CA-Q-632-000.0 | CA-Q-632 | 632E75140 | SIGNAL SUPPORT, TYPE TC-12.30 DESIGN 5 POLE, WITH MAST ARMS TC-18.20 DESIGN 12 AND DESIGN 1 |  |  | (Only if there is a plan note requiring it) Do all the arms contain permanent legible markings indicating: • month/date of fabrication, • arm gauge, • arm diameter, • arm length, • connecting flange bolt diameter, • quadrant and intersection? |  | 0 |  |  | 0 | 10/1/2020 | Traffic
CA-Q-632-000.0 | CA-Q-632 | 632E75140 | SIGNAL SUPPORT, TYPE TC-12.30 DESIGN 5 POLE, WITH MAST ARMS TC-18.20 DESIGN 12 AND DESIGN 1 |  |  | Are the pole identification tags present? |  | 0 |  |  | 0 | 10/1/2020 | Traffic
CA-Q-632-000.0 | CA-Q-632 | 632E75140 | SIGNAL SUPPORT, TYPE TC-12.30 DESIGN 5 POLE, WITH MAST ARMS TC-18.20 DESIGN 12 AND DESIGN 1 |  |  | Are all tags/labels in place and legible? |  | 0 |  |  | 0 | 10/1/2020 | Traffic
CA-Q-632-000.0 | CA-Q-632 | 632E75140 | SIGNAL SUPPORT, TYPE TC-12.30 DESIGN 5 POLE, WITH MAST ARMS TC-18.20 DESIGN 12 AND DESIGN 1 |  |  | Does each unit have a permanent label or stamp indicating the date of shipment? (Controller, Monitor, BIU, 170 and 2070 CPU board, 2070-2A field I/O module, 2070-3B Front Panel) |  | 0 |  |  | 0 | 10/1/2020 | Traffic
CA-Q-632-000.0 | CA-Q-632 | 632E75140 | SIGNAL SUPPORT, TYPE TC-12.30 DESIGN 5 POLE, WITH MAST ARMS TC-18.20 DESIGN 12 AND DESIGN 1 |  |  | Does the warranty period begin on the date of shipment to the project? |  | 0 |  |  | 0 | 10/1/2020 | Traffic
CA-Q-632-000.0 | CA-Q-632 | 632E75140 | SIGNAL SUPPORT, TYPE TC-12.30 DESIGN 5 POLE, WITH MAST ARMS TC-18.20 DESIGN 12 AND DESIGN 1 |  |  | Does each unit have a permanent label or stamp indicating the date of shipment? |  | 0 |  |  | 0 | 10/1/2020 | Traffic
CA-Q-632-000.0 | CA-Q-632 | 632E75141 | SIGNAL SUPPORT, TYPE TC-12.30 DESIGN 5 POLE, WITH MAST ARMS TC-18.20 DESIGN 12 AND DESIGN 1, AS PER PLAN |  |  | Is all the hardware on the poles: caps, covers, etc.? |  | 0 |  |  | 0 | 10/1/2020 | Traffic
CA-Q-632-000.0 | CA-Q-632 | 632E75141 | SIGNAL SUPPORT, TYPE TC-12.30 DESIGN 5 POLE, WITH MAST ARMS TC-18.20 DESIGN 12 AND DESIGN 1, AS PER PLAN |  |  | Is pole essentially vertical or slightly raked away from intersection? |  | 0 |  |  | 0 | 10/1/2020 | Traffic
CA-Q-632-000.0 | CA-Q-632 | 632E75141 | SIGNAL SUPPORT, TYPE TC-12.30 DESIGN 5 POLE, WITH MAST ARMS TC-18.20 DESIGN 12 AND DESIGN 1, AS PER PLAN |  |  | Are all scratches coated with zinc coating? Do not use galvanizing spray. |  | 0 |  |  | 0 | 10/1/2020 | Traffic
CA-Q-632-000.0 | CA-Q-632 | 632E75141 | SIGNAL SUPPORT, TYPE TC-12.30 DESIGN 5 POLE, WITH MAST ARMS TC-18.20 DESIGN 12 AND DESIGN 1, AS PER PLAN |  |  | Are all required washers and nuts in place? Leveling nut underneath. Plain structural washer and anchor nut on top. |  | 0 |  |  | 0 | 10/1/2020 | Traffic
CA-Q-632-000.0 | CA-Q-632 | 632E75141 | SIGNAL SUPPORT, TYPE TC-12.30 DESIGN 5 POLE, WITH MAST ARMS TC-18.20 DESIGN 12 AND DESIGN 1, AS PER PLAN |  |  | Does it appear that anaerobic adhesive (lock-tite) was used on anchor bolt? |  | 0 |  |  | 0 | 10/1/2020 | Traffic
CA-Q-632-000.0 | CA-Q-632 | 632E75141 | SIGNAL SUPPORT, TYPE TC-12.30 DESIGN 5 POLE, WITH MAST ARMS TC-18.20 DESIGN 12 AND DESIGN 1, AS PER PLAN |  |  | Are the cable support assembles in place and the correct size? |  | 0 |  |  | 0 | 10/1/2020 | Traffic
CA-Q-632-000.0 | CA-Q-632 | 632E75141 | SIGNAL SUPPORT, TYPE TC-12.30 DESIGN 5 POLE, WITH MAST ARMS TC-18.20 DESIGN 12 AND DESIGN 1, AS PER PLAN |  |  | Do all Cable and wire inside of poles include cable support assemblies? |  | 0 |  |  | 0 | 10/1/2020 | Traffic
CA-Q-632-000.0 | CA-Q-632 | 632E75141 | SIGNAL SUPPORT, TYPE TC-12.30 DESIGN 5 POLE, WITH MAST ARMS TC-18.20 DESIGN 12 AND DESIGN 1, AS PER PLAN |  |  | Does the strain pole have at least one 2-inch cable entrance with a weather head and a welded blind half-coupling? |  | 0 |  |  | 0 | 10/1/2020 | Traffic
CA-Q-632-000.0 | CA-Q-632 | 632E75141 | SIGNAL SUPPORT, TYPE TC-12.30 DESIGN 5 POLE, WITH MAST ARMS TC-18.20 DESIGN 12 AND DESIGN 1, AS PER PLAN |  |  | Are all unused holes plugged? |  | 0 |  |  | 0 | 10/1/2020 | Traffic
CA-Q-632-000.0 | CA-Q-632 | 632E75141 | SIGNAL SUPPORT, TYPE TC-12.30 DESIGN 5 POLE, WITH MAST ARMS TC-18.20 DESIGN 12 AND DESIGN 1, AS PER PLAN |  |  | Is the pole properly grounded (max 25 ohms)? Document the Ground Readings |  | 0 |  |  | 0 | 10/1/2020 | Traffic
CA-Q-632-000.0 | CA-Q-632 | 632E75141 | SIGNAL SUPPORT, TYPE TC-12.30 DESIGN 5 POLE, WITH MAST ARMS TC-18.20 DESIGN 12 AND DESIGN 1, AS PER PLAN |  |  | Are gounding connections cad welded with 2 coats of varnish applied over the welds and exposed cable? |  | 0 |  |  | 0 | 10/1/2020 | Traffic
CA-Q-632-000.0 | CA-Q-632 | 632E75141 | SIGNAL SUPPORT, TYPE TC-12.30 DESIGN 5 POLE, WITH MAST ARMS TC-18.20 DESIGN 12 AND DESIGN 1, AS PER PLAN |  |  | Are all conduits into the pole sealed? |  | 0 |  |  | 0 | 10/1/2020 | Traffic
CA-Q-632-000.0 | CA-Q-632 | 632E75141 | SIGNAL SUPPORT, TYPE TC-12.30 DESIGN 5 POLE, WITH MAST ARMS TC-18.20 DESIGN 12 AND DESIGN 1, AS PER PLAN |  |  | Is there at least one conduit ell in addition to the grounding PVC, even if not used (minimum 2" conduit)? |  | 0 |  |  | 0 | 10/1/2020 | Traffic
CA-Q-632-000.0 | CA-Q-632 | 632E75141 | SIGNAL SUPPORT, TYPE TC-12.30 DESIGN 5 POLE, WITH MAST ARMS TC-18.20 DESIGN 12 AND DESIGN 1, AS PER PLAN |  |  | Is there duct seal in all the conduits entering the base of a signal pole, sign support, light pole, light tower or pad mounted equipment? |  | 0 |  |  | 0 | 10/1/2020 | Traffic
CA-Q-632-000.0 | CA-Q-632 | 632E75141 | SIGNAL SUPPORT, TYPE TC-12.30 DESIGN 5 POLE, WITH MAST ARMS TC-18.20 DESIGN 12 AND DESIGN 1, AS PER PLAN |  |  | (Only if there is a plan note requiring it) Do all the poles contain permanent legible markings indicating: • month/date of fabrication, • pole gauge, • bottom diameter, • pole height, • bolt circle, • anchor bolt diameter, • flange bolt diameter, • quadrant and intersection? |  | 0 |  |  | 0 | 10/1/2020 | Traffic
CA-Q-632-000.0 | CA-Q-632 | 632E75141 | SIGNAL SUPPORT, TYPE TC-12.30 DESIGN 5 POLE, WITH MAST ARMS TC-18.20 DESIGN 12 AND DESIGN 1, AS PER PLAN |  |  | (Only if there is a plan note requiring it) Do all the arms contain permanent legible markings indicating: • month/date of fabrication, • arm gauge, • arm diameter, • arm length, • connecting flange bolt diameter, • quadrant and intersection? |  | 0 |  |  | 0 | 10/1/2020 | Traffic
CA-Q-632-000.0 | CA-Q-632 | 632E75141 | SIGNAL SUPPORT, TYPE TC-12.30 DESIGN 5 POLE, WITH MAST ARMS TC-18.20 DESIGN 12 AND DESIGN 1, AS PER PLAN |  |  | Are the pole identification tags present? |  | 0 |  |  | 0 | 10/1/2020 | Traffic
CA-Q-632-000.0 | CA-Q-632 | 632E75141 | SIGNAL SUPPORT, TYPE TC-12.30 DESIGN 5 POLE, WITH MAST ARMS TC-18.20 DESIGN 12 AND DESIGN 1, AS PER PLAN |  |  | Are all tags/labels in place and legible? |  | 0 |  |  | 0 | 10/1/2020 | Traffic
CA-Q-632-000.0 | CA-Q-632 | 632E75141 | SIGNAL SUPPORT, TYPE TC-12.30 DESIGN 5 POLE, WITH MAST ARMS TC-18.20 DESIGN 12 AND DESIGN 1, AS PER PLAN |  |  | Does each unit have a permanent label or stamp indicating the date of shipment? (Controller, Monitor, BIU, 170 and 2070 CPU board, 2070-2A field I/O module, 2070-3B Front Panel) |  | 0 |  |  | 0 | 10/1/2020 | Traffic
CA-Q-632-000.0 | CA-Q-632 | 632E75141 | SIGNAL SUPPORT, TYPE TC-12.30 DESIGN 5 POLE, WITH MAST ARMS TC-18.20 DESIGN 12 AND DESIGN 1, AS PER PLAN |  |  | Does the warranty period begin on the date of shipment to the project? |  | 0 |  |  | 0 | 10/1/2020 | Traffic
CA-Q-632-000.0 | CA-Q-632 | 632E75141 | SIGNAL SUPPORT, TYPE TC-12.30 DESIGN 5 POLE, WITH MAST ARMS TC-18.20 DESIGN 12 AND DESIGN 1, AS PER PLAN |  |  | Does each unit have a permanent label or stamp indicating the date of shipment? |  | 0 |  |  | 0 | 10/1/2020 | Traffic
CA-Q-632-000.0 | CA-Q-632 | 632E75142 | SIGNAL SUPPORT, TYPE TC-12.30 DESIGN 5 POLE, WITH MAST ARMS TC-81.21 DESIGN 12 AND DESIGN 1 |  |  | Is all the hardware on the poles: caps, covers, etc.? |  | 0 |  |  | 0 | 10/1/2020 | Traffic
CA-Q-632-000.0 | CA-Q-632 | 632E75142 | SIGNAL SUPPORT, TYPE TC-12.30 DESIGN 5 POLE, WITH MAST ARMS TC-81.21 DESIGN 12 AND DESIGN 1 |  |  | Is pole essentially vertical or slightly raked away from intersection? |  | 0 |  |  | 0 | 10/1/2020 | Traffic
CA-Q-632-000.0 | CA-Q-632 | 632E75142 | SIGNAL SUPPORT, TYPE TC-12.30 DESIGN 5 POLE, WITH MAST ARMS TC-81.21 DESIGN 12 AND DESIGN 1 |  |  | Are all scratches coated with zinc coating? Do not use galvanizing spray. |  | 0 |  |  | 0 | 10/1/2020 | Traffic
CA-Q-632-000.0 | CA-Q-632 | 632E75142 | SIGNAL SUPPORT, TYPE TC-12.30 DESIGN 5 POLE, WITH MAST ARMS TC-81.21 DESIGN 12 AND DESIGN 1 |  |  | Are all required washers and nuts in place? Leveling nut underneath. Plain structural washer and anchor nut on top. |  | 0 |  |  | 0 | 10/1/2020 | Traffic
CA-Q-632-000.0 | CA-Q-632 | 632E75142 | SIGNAL SUPPORT, TYPE TC-12.30 DESIGN 5 POLE, WITH MAST ARMS TC-81.21 DESIGN 12 AND DESIGN 1 |  |  | Does it appear that anaerobic adhesive (lock-tite) was used on anchor bolt? |  | 0 |  |  | 0 | 10/1/2020 | Traffic
CA-Q-632-000.0 | CA-Q-632 | 632E75142 | SIGNAL SUPPORT, TYPE TC-12.30 DESIGN 5 POLE, WITH MAST ARMS TC-81.21 DESIGN 12 AND DESIGN 1 |  |  | Are the cable support assembles in place and the correct size? |  | 0 |  |  | 0 | 10/1/2020 | Traffic
CA-Q-632-000.0 | CA-Q-632 | 632E75142 | SIGNAL SUPPORT, TYPE TC-12.30 DESIGN 5 POLE, WITH MAST ARMS TC-81.21 DESIGN 12 AND DESIGN 1 |  |  | Do all Cable and wire inside of poles include cable support assemblies? |  | 0 |  |  | 0 | 10/1/2020 | Traffic
CA-Q-632-000.0 | CA-Q-632 | 632E75142 | SIGNAL SUPPORT, TYPE TC-12.30 DESIGN 5 POLE, WITH MAST ARMS TC-81.21 DESIGN 12 AND DESIGN 1 |  |  | Does the strain pole have at least one 2-inch cable entrance with a weather head and a welded blind half-coupling? |  | 0 |  |  | 0 | 10/1/2020 | Traffic
CA-Q-632-000.0 | CA-Q-632 | 632E75142 | SIGNAL SUPPORT, TYPE TC-12.30 DESIGN 5 POLE, WITH MAST ARMS TC-81.21 DESIGN 12 AND DESIGN 1 |  |  | Are all unused holes plugged? |  | 0 |  |  | 0 | 10/1/2020 | Traffic
CA-Q-632-000.0 | CA-Q-632 | 632E75142 | SIGNAL SUPPORT, TYPE TC-12.30 DESIGN 5 POLE, WITH MAST ARMS TC-81.21 DESIGN 12 AND DESIGN 1 |  |  | Is the pole properly grounded (max 25 ohms)? Document the Ground Readings |  | 0 |  |  | 0 | 10/1/2020 | Traffic
CA-Q-632-000.0 | CA-Q-632 | 632E75142 | SIGNAL SUPPORT, TYPE TC-12.30 DESIGN 5 POLE, WITH MAST ARMS TC-81.21 DESIGN 12 AND DESIGN 1 |  |  | Are gounding connections cad welded with 2 coats of varnish applied over the welds and exposed cable? |  | 0 |  |  | 0 | 10/1/2020 | Traffic
CA-Q-632-000.0 | CA-Q-632 | 632E75142 | SIGNAL SUPPORT, TYPE TC-12.30 DESIGN 5 POLE, WITH MAST ARMS TC-81.21 DESIGN 12 AND DESIGN 1 |  |  | Are all conduits into the pole sealed? |  | 0 |  |  | 0 | 10/1/2020 | Traffic
CA-Q-632-000.0 | CA-Q-632 | 632E75142 | SIGNAL SUPPORT, TYPE TC-12.30 DESIGN 5 POLE, WITH MAST ARMS TC-81.21 DESIGN 12 AND DESIGN 1 |  |  | Is there at least one conduit ell in addition to the grounding PVC, even if not used (minimum 2" conduit)? |  | 0 |  |  | 0 | 10/1/2020 | Traffic
CA-Q-632-000.0 | CA-Q-632 | 632E75142 | SIGNAL SUPPORT, TYPE TC-12.30 DESIGN 5 POLE, WITH MAST ARMS TC-81.21 DESIGN 12 AND DESIGN 1 |  |  | Is there duct seal in all the conduits entering the base of a signal pole, sign support, light pole, light tower or pad mounted equipment? |  | 0 |  |  | 0 | 10/1/2020 | Traffic
CA-Q-632-000.0 | CA-Q-632 | 632E75142 | SIGNAL SUPPORT, TYPE TC-12.30 DESIGN 5 POLE, WITH MAST ARMS TC-81.21 DESIGN 12 AND DESIGN 1 |  |  | (Only if there is a plan note requiring it) Do all the poles contain permanent legible markings indicating: • month/date of fabrication, • pole gauge, • bottom diameter, • pole height, • bolt circle, • anchor bolt diameter, • flange bolt diameter, • quadrant and intersection? |  | 0 |  |  | 0 | 10/1/2020 | Traffic
CA-Q-632-000.0 | CA-Q-632 | 632E75142 | SIGNAL SUPPORT, TYPE TC-12.30 DESIGN 5 POLE, WITH MAST ARMS TC-81.21 DESIGN 12 AND DESIGN 1 |  |  | (Only if there is a plan note requiring it) Do all the arms contain permanent legible markings indicating: • month/date of fabrication, • arm gauge, • arm diameter, • arm length, • connecting flange bolt diameter, • quadrant and intersection? |  | 0 |  |  | 0 | 10/1/2020 | Traffic
CA-Q-632-000.0 | CA-Q-632 | 632E75142 | SIGNAL SUPPORT, TYPE TC-12.30 DESIGN 5 POLE, WITH MAST ARMS TC-81.21 DESIGN 12 AND DESIGN 1 |  |  | Are the pole identification tags present? |  | 0 |  |  | 0 | 10/1/2020 | Traffic
CA-Q-632-000.0 | CA-Q-632 | 632E75142 | SIGNAL SUPPORT, TYPE TC-12.30 DESIGN 5 POLE, WITH MAST ARMS TC-81.21 DESIGN 12 AND DESIGN 1 |  |  | Are all tags/labels in place and legible? |  | 0 |  |  | 0 | 10/1/2020 | Traffic
CA-Q-632-000.0 | CA-Q-632 | 632E75142 | SIGNAL SUPPORT, TYPE TC-12.30 DESIGN 5 POLE, WITH MAST ARMS TC-81.21 DESIGN 12 AND DESIGN 1 |  |  | Does each unit have a permanent label or stamp indicating the date of shipment? (Controller, Monitor, BIU, 170 and 2070 CPU board, 2070-2A field I/O module, 2070-3B Front Panel) |  | 0 |  |  | 0 | 10/1/2020 | Traffic
CA-Q-632-000.0 | CA-Q-632 | 632E75142 | SIGNAL SUPPORT, TYPE TC-12.30 DESIGN 5 POLE, WITH MAST ARMS TC-81.21 DESIGN 12 AND DESIGN 1 |  |  | Does the warranty period begin on the date of shipment to the project? |  | 0 |  |  | 0 | 10/1/2020 | Traffic
CA-Q-632-000.0 | CA-Q-632 | 632E75142 | SIGNAL SUPPORT, TYPE TC-12.30 DESIGN 5 POLE, WITH MAST ARMS TC-81.21 DESIGN 12 AND DESIGN 1 |  |  | Does each unit have a permanent label or stamp indicating the date of shipment? |  | 0 |  |  | 0 | 10/1/2020 | Traffic
CA-Q-632-000.0 | CA-Q-632 | 632E75143 | SIGNAL SUPPORT, TYPE TC-12.30 DESIGN 5 POLE, WITH MAST ARMS TC-81.21 DESIGN 12 AND DESIGN 1, AS PER PLAN |  |  | Is all the hardware on the poles: caps, covers, etc.? |  | 0 |  |  | 0 | 10/1/2020 | Traffic
CA-Q-632-000.0 | CA-Q-632 | 632E75143 | SIGNAL SUPPORT, TYPE TC-12.30 DESIGN 5 POLE, WITH MAST ARMS TC-81.21 DESIGN 12 AND DESIGN 1, AS PER PLAN |  |  | Is pole essentially vertical or slightly raked away from intersection? |  | 0 |  |  | 0 | 10/1/2020 | Traffic
CA-Q-632-000.0 | CA-Q-632 | 632E75143 | SIGNAL SUPPORT, TYPE TC-12.30 DESIGN 5 POLE, WITH MAST ARMS TC-81.21 DESIGN 12 AND DESIGN 1, AS PER PLAN |  |  | Are all scratches coated with zinc coating? Do not use galvanizing spray. |  | 0 |  |  | 0 | 10/1/2020 | Traffic
CA-Q-632-000.0 | CA-Q-632 | 632E75143 | SIGNAL SUPPORT, TYPE TC-12.30 DESIGN 5 POLE, WITH MAST ARMS TC-81.21 DESIGN 12 AND DESIGN 1, AS PER PLAN |  |  | Are all required washers and nuts in place? Leveling nut underneath. Plain structural washer and anchor nut on top. |  | 0 |  |  | 0 | 10/1/2020 | Traffic
CA-Q-632-000.0 | CA-Q-632 | 632E75143 | SIGNAL SUPPORT, TYPE TC-12.30 DESIGN 5 POLE, WITH MAST ARMS TC-81.21 DESIGN 12 AND DESIGN 1, AS PER PLAN |  |  | Does it appear that anaerobic adhesive (lock-tite) was used on anchor bolt? |  | 0 |  |  | 0 | 10/1/2020 | Traffic
CA-Q-632-000.0 | CA-Q-632 | 632E75143 | SIGNAL SUPPORT, TYPE TC-12.30 DESIGN 5 POLE, WITH MAST ARMS TC-81.21 DESIGN 12 AND DESIGN 1, AS PER PLAN |  |  | Are the cable support assembles in place and the correct size? |  | 0 |  |  | 0 | 10/1/2020 | Traffic
CA-Q-632-000.0 | CA-Q-632 | 632E75143 | SIGNAL SUPPORT, TYPE TC-12.30 DESIGN 5 POLE, WITH MAST ARMS TC-81.21 DESIGN 12 AND DESIGN 1, AS PER PLAN |  |  | Do all Cable and wire inside of poles include cable support assemblies? |  | 0 |  |  | 0 | 10/1/2020 | Traffic
CA-Q-632-000.0 | CA-Q-632 | 632E75143 | SIGNAL SUPPORT, TYPE TC-12.30 DESIGN 5 POLE, WITH MAST ARMS TC-81.21 DESIGN 12 AND DESIGN 1, AS PER PLAN |  |  | Does the strain pole have at least one 2-inch cable entrance with a weather head and a welded blind half-coupling? |  | 0 |  |  | 0 | 10/1/2020 | Traffic
CA-Q-632-000.0 | CA-Q-632 | 632E75143 | SIGNAL SUPPORT, TYPE TC-12.30 DESIGN 5 POLE, WITH MAST ARMS TC-81.21 DESIGN 12 AND DESIGN 1, AS PER PLAN |  |  | Are all unused holes plugged? |  | 0 |  |  | 0 | 10/1/2020 | Traffic
CA-Q-632-000.0 | CA-Q-632 | 632E75143 | SIGNAL SUPPORT, TYPE TC-12.30 DESIGN 5 POLE, WITH MAST ARMS TC-81.21 DESIGN 12 AND DESIGN 1, AS PER PLAN |  |  | Is the pole properly grounded (max 25 ohms)? Document the Ground Readings |  | 0 |  |  | 0 | 10/1/2020 | Traffic
CA-Q-632-000.0 | CA-Q-632 | 632E75143 | SIGNAL SUPPORT, TYPE TC-12.30 DESIGN 5 POLE, WITH MAST ARMS TC-81.21 DESIGN 12 AND DESIGN 1, AS PER PLAN |  |  | Are gounding connections cad welded with 2 coats of varnish applied over the welds and exposed cable? |  | 0 |  |  | 0 | 10/1/2020 | Traffic
CA-Q-632-000.0 | CA-Q-632 | 632E75143 | SIGNAL SUPPORT, TYPE TC-12.30 DESIGN 5 POLE, WITH MAST ARMS TC-81.21 DESIGN 12 AND DESIGN 1, AS PER PLAN |  |  | Are all conduits into the pole sealed? |  | 0 |  |  | 0 | 10/1/2020 | Traffic
CA-Q-632-000.0 | CA-Q-632 | 632E75143 | SIGNAL SUPPORT, TYPE TC-12.30 DESIGN 5 POLE, WITH MAST ARMS TC-81.21 DESIGN 12 AND DESIGN 1, AS PER PLAN |  |  | Is there at least one conduit ell in addition to the grounding PVC, even if not used (minimum 2" conduit)? |  | 0 |  |  | 0 | 10/1/2020 | Traffic
CA-Q-632-000.0 | CA-Q-632 | 632E75143 | SIGNAL SUPPORT, TYPE TC-12.30 DESIGN 5 POLE, WITH MAST ARMS TC-81.21 DESIGN 12 AND DESIGN 1, AS PER PLAN |  |  | Is there duct seal in all the conduits entering the base of a signal pole, sign support, light pole, light tower or pad mounted equipment? |  | 0 |  |  | 0 | 10/1/2020 | Traffic
CA-Q-632-000.0 | CA-Q-632 | 632E75143 | SIGNAL SUPPORT, TYPE TC-12.30 DESIGN 5 POLE, WITH MAST ARMS TC-81.21 DESIGN 12 AND DESIGN 1, AS PER PLAN |  |  | (Only if there is a plan note requiring it) Do all the poles contain permanent legible markings indicating: • month/date of fabrication, • pole gauge, • bottom diameter, • pole height, • bolt circle, • anchor bolt diameter, • flange bolt diameter, • quadrant and intersection? |  | 0 |  |  | 0 | 10/1/2020 | Traffic
CA-Q-632-000.0 | CA-Q-632 | 632E75143 | SIGNAL SUPPORT, TYPE TC-12.30 DESIGN 5 POLE, WITH MAST ARMS TC-81.21 DESIGN 12 AND DESIGN 1, AS PER PLAN |  |  | (Only if there is a plan note requiring it) Do all the arms contain permanent legible markings indicating: • month/date of fabrication, • arm gauge, • arm diameter, • arm length, • connecting flange bolt diameter, • quadrant and intersection? |  | 0 |  |  | 0 | 10/1/2020 | Traffic
CA-Q-632-000.0 | CA-Q-632 | 632E75143 | SIGNAL SUPPORT, TYPE TC-12.30 DESIGN 5 POLE, WITH MAST ARMS TC-81.21 DESIGN 12 AND DESIGN 1, AS PER PLAN |  |  | Are the pole identification tags present? |  | 0 |  |  | 0 | 10/1/2020 | Traffic
CA-Q-632-000.0 | CA-Q-632 | 632E75143 | SIGNAL SUPPORT, TYPE TC-12.30 DESIGN 5 POLE, WITH MAST ARMS TC-81.21 DESIGN 12 AND DESIGN 1, AS PER PLAN |  |  | Are all tags/labels in place and legible? |  | 0 |  |  | 0 | 10/1/2020 | Traffic
CA-Q-632-000.0 | CA-Q-632 | 632E75143 | SIGNAL SUPPORT, TYPE TC-12.30 DESIGN 5 POLE, WITH MAST ARMS TC-81.21 DESIGN 12 AND DESIGN 1, AS PER PLAN |  |  | Does each unit have a permanent label or stamp indicating the date of shipment? (Controller, Monitor, BIU, 170 and 2070 CPU board, 2070-2A field I/O module, 2070-3B Front Panel) |  | 0 |  |  | 0 | 10/1/2020 | Traffic
CA-Q-632-000.0 | CA-Q-632 | 632E75143 | SIGNAL SUPPORT, TYPE TC-12.30 DESIGN 5 POLE, WITH MAST ARMS TC-81.21 DESIGN 12 AND DESIGN 1, AS PER PLAN |  |  | Does the warranty period begin on the date of shipment to the project? |  | 0 |  |  | 0 | 10/1/2020 | Traffic
CA-Q-632-000.0 | CA-Q-632 | 632E75143 | SIGNAL SUPPORT, TYPE TC-12.30 DESIGN 5 POLE, WITH MAST ARMS TC-81.21 DESIGN 12 AND DESIGN 1, AS PER PLAN |  |  | Does each unit have a permanent label or stamp indicating the date of shipment? |  | 0 |  |  | 0 | 10/1/2020 | Traffic
CA-Q-632-000.0 | CA-Q-632 | 632E75152 | SIGNAL SUPPORT, TYPE TC-12.30 DESIGN 5 POLE, WITH MAST ARMS TC-81.21 DESIGN 12 AND DESIGN 2 |  |  | Is all the hardware on the poles: caps, covers, etc.? |  | 0 |  |  | 0 | 10/1/2020 | Traffic
CA-Q-632-000.0 | CA-Q-632 | 632E75152 | SIGNAL SUPPORT, TYPE TC-12.30 DESIGN 5 POLE, WITH MAST ARMS TC-81.21 DESIGN 12 AND DESIGN 2 |  |  | Is pole essentially vertical or slightly raked away from intersection? |  | 0 |  |  | 0 | 10/1/2020 | Traffic
CA-Q-632-000.0 | CA-Q-632 | 632E75152 | SIGNAL SUPPORT, TYPE TC-12.30 DESIGN 5 POLE, WITH MAST ARMS TC-81.21 DESIGN 12 AND DESIGN 2 |  |  | Are all scratches coated with zinc coating? Do not use galvanizing spray. |  | 0 |  |  | 0 | 10/1/2020 | Traffic
CA-Q-632-000.0 | CA-Q-632 | 632E75152 | SIGNAL SUPPORT, TYPE TC-12.30 DESIGN 5 POLE, WITH MAST ARMS TC-81.21 DESIGN 12 AND DESIGN 2 |  |  | Are all required washers and nuts in place? Leveling nut underneath. Plain structural washer and anchor nut on top. |  | 0 |  |  | 0 | 10/1/2020 | Traffic
CA-Q-632-000.0 | CA-Q-632 | 632E75152 | SIGNAL SUPPORT, TYPE TC-12.30 DESIGN 5 POLE, WITH MAST ARMS TC-81.21 DESIGN 12 AND DESIGN 2 |  |  | Does it appear that anaerobic adhesive (lock-tite) was used on anchor bolt? |  | 0 |  |  | 0 | 10/1/2020 | Traffic
CA-Q-632-000.0 | CA-Q-632 | 632E75152 | SIGNAL SUPPORT, TYPE TC-12.30 DESIGN 5 POLE, WITH MAST ARMS TC-81.21 DESIGN 12 AND DESIGN 2 |  |  | Are the cable support assembles in place and the correct size? |  | 0 |  |  | 0 | 10/1/2020 | Traffic
CA-Q-632-000.0 | CA-Q-632 | 632E75152 | SIGNAL SUPPORT, TYPE TC-12.30 DESIGN 5 POLE, WITH MAST ARMS TC-81.21 DESIGN 12 AND DESIGN 2 |  |  | Do all Cable and wire inside of poles include cable support assemblies? |  | 0 |  |  | 0 | 10/1/2020 | Traffic
CA-Q-632-000.0 | CA-Q-632 | 632E75152 | SIGNAL SUPPORT, TYPE TC-12.30 DESIGN 5 POLE, WITH MAST ARMS TC-81.21 DESIGN 12 AND DESIGN 2 |  |  | Does the strain pole have at least one 2-inch cable entrance with a weather head and a welded blind half-coupling? |  | 0 |  |  | 0 | 10/1/2020 | Traffic
CA-Q-632-000.0 | CA-Q-632 | 632E75152 | SIGNAL SUPPORT, TYPE TC-12.30 DESIGN 5 POLE, WITH MAST ARMS TC-81.21 DESIGN 12 AND DESIGN 2 |  |  | Are all unused holes plugged? |  | 0 |  |  | 0 | 10/1/2020 | Traffic
CA-Q-632-000.0 | CA-Q-632 | 632E75152 | SIGNAL SUPPORT, TYPE TC-12.30 DESIGN 5 POLE, WITH MAST ARMS TC-81.21 DESIGN 12 AND DESIGN 2 |  |  | Is the pole properly grounded (max 25 ohms)? Document the Ground Readings |  | 0 |  |  | 0 | 10/1/2020 | Traffic
CA-Q-632-000.0 | CA-Q-632 | 632E75152 | SIGNAL SUPPORT, TYPE TC-12.30 DESIGN 5 POLE, WITH MAST ARMS TC-81.21 DESIGN 12 AND DESIGN 2 |  |  | Are gounding connections cad welded with 2 coats of varnish applied over the welds and exposed cable? |  | 0 |  |  | 0 | 10/1/2020 | Traffic
CA-Q-632-000.0 | CA-Q-632 | 632E75152 | SIGNAL SUPPORT, TYPE TC-12.30 DESIGN 5 POLE, WITH MAST ARMS TC-81.21 DESIGN 12 AND DESIGN 2 |  |  | Are all conduits into the pole sealed? |  | 0 |  |  | 0 | 10/1/2020 | Traffic
CA-Q-632-000.0 | CA-Q-632 | 632E75152 | SIGNAL SUPPORT, TYPE TC-12.30 DESIGN 5 POLE, WITH MAST ARMS TC-81.21 DESIGN 12 AND DESIGN 2 |  |  | Is there at least one conduit ell in addition to the grounding PVC, even if not used (minimum 2" conduit)? |  | 0 |  |  | 0 | 10/1/2020 | Traffic
CA-Q-632-000.0 | CA-Q-632 | 632E75152 | SIGNAL SUPPORT, TYPE TC-12.30 DESIGN 5 POLE, WITH MAST ARMS TC-81.21 DESIGN 12 AND DESIGN 2 |  |  | Is there duct seal in all the conduits entering the base of a signal pole, sign support, light pole, light tower or pad mounted equipment? |  | 0 |  |  | 0 | 10/1/2020 | Traffic
CA-Q-632-000.0 | CA-Q-632 | 632E75152 | SIGNAL SUPPORT, TYPE TC-12.30 DESIGN 5 POLE, WITH MAST ARMS TC-81.21 DESIGN 12 AND DESIGN 2 |  |  | (Only if there is a plan note requiring it) Do all the poles contain permanent legible markings indicating: • month/date of fabrication, • pole gauge, • bottom diameter, • pole height, • bolt circle, • anchor bolt diameter, • flange bolt diameter, • quadrant and intersection? |  | 0 |  |  | 0 | 10/1/2020 | Traffic
CA-Q-632-000.0 | CA-Q-632 | 632E75152 | SIGNAL SUPPORT, TYPE TC-12.30 DESIGN 5 POLE, WITH MAST ARMS TC-81.21 DESIGN 12 AND DESIGN 2 |  |  | (Only if there is a plan note requiring it) Do all the arms contain permanent legible markings indicating: • month/date of fabrication, • arm gauge, • arm diameter, • arm length, • connecting flange bolt diameter, • quadrant and intersection? |  | 0 |  |  | 0 | 10/1/2020 | Traffic
CA-Q-632-000.0 | CA-Q-632 | 632E75152 | SIGNAL SUPPORT, TYPE TC-12.30 DESIGN 5 POLE, WITH MAST ARMS TC-81.21 DESIGN 12 AND DESIGN 2 |  |  | Are the pole identification tags present? |  | 0 |  |  | 0 | 10/1/2020 | Traffic
CA-Q-632-000.0 | CA-Q-632 | 632E75152 | SIGNAL SUPPORT, TYPE TC-12.30 DESIGN 5 POLE, WITH MAST ARMS TC-81.21 DESIGN 12 AND DESIGN 2 |  |  | Are all tags/labels in place and legible? |  | 0 |  |  | 0 | 10/1/2020 | Traffic
CA-Q-632-000.0 | CA-Q-632 | 632E75152 | SIGNAL SUPPORT, TYPE TC-12.30 DESIGN 5 POLE, WITH MAST ARMS TC-81.21 DESIGN 12 AND DESIGN 2 |  |  | Does each unit have a permanent label or stamp indicating the date of shipment? (Controller, Monitor, BIU, 170 and 2070 CPU board, 2070-2A field I/O module, 2070-3B Front Panel) |  | 0 |  |  | 0 | 10/1/2020 | Traffic
CA-Q-632-000.0 | CA-Q-632 | 632E75152 | SIGNAL SUPPORT, TYPE TC-12.30 DESIGN 5 POLE, WITH MAST ARMS TC-81.21 DESIGN 12 AND DESIGN 2 |  |  | Does the warranty period begin on the date of shipment to the project? |  | 0 |  |  | 0 | 10/1/2020 | Traffic
CA-Q-632-000.0 | CA-Q-632 | 632E75152 | SIGNAL SUPPORT, TYPE TC-12.30 DESIGN 5 POLE, WITH MAST ARMS TC-81.21 DESIGN 12 AND DESIGN 2 |  |  | Does each unit have a permanent label or stamp indicating the date of shipment? |  | 0 |  |  | 0 | 10/1/2020 | Traffic
CA-Q-632-000.0 | CA-Q-632 | 632E75153 | SIGNAL SUPPORT, TYPE TC-12.30 DESIGN 5 POLE, WITH MAST ARMS TC-81.21 DESIGN 12 AND DESIGN 2, AS PER PLAN |  |  | Is all the hardware on the poles: caps, covers, etc.? |  | 0 |  |  | 0 | 10/1/2020 | Traffic
CA-Q-632-000.0 | CA-Q-632 | 632E75153 | SIGNAL SUPPORT, TYPE TC-12.30 DESIGN 5 POLE, WITH MAST ARMS TC-81.21 DESIGN 12 AND DESIGN 2, AS PER PLAN |  |  | Is pole essentially vertical or slightly raked away from intersection? |  | 0 |  |  | 0 | 10/1/2020 | Traffic
CA-Q-632-000.0 | CA-Q-632 | 632E75153 | SIGNAL SUPPORT, TYPE TC-12.30 DESIGN 5 POLE, WITH MAST ARMS TC-81.21 DESIGN 12 AND DESIGN 2, AS PER PLAN |  |  | Are all scratches coated with zinc coating? Do not use galvanizing spray. |  | 0 |  |  | 0 | 10/1/2020 | Traffic
CA-Q-632-000.0 | CA-Q-632 | 632E75153 | SIGNAL SUPPORT, TYPE TC-12.30 DESIGN 5 POLE, WITH MAST ARMS TC-81.21 DESIGN 12 AND DESIGN 2, AS PER PLAN |  |  | Are all required washers and nuts in place? Leveling nut underneath. Plain structural washer and anchor nut on top. |  | 0 |  |  | 0 | 10/1/2020 | Traffic
CA-Q-632-000.0 | CA-Q-632 | 632E75153 | SIGNAL SUPPORT, TYPE TC-12.30 DESIGN 5 POLE, WITH MAST ARMS TC-81.21 DESIGN 12 AND DESIGN 2, AS PER PLAN |  |  | Does it appear that anaerobic adhesive (lock-tite) was used on anchor bolt? |  | 0 |  |  | 0 | 10/1/2020 | Traffic
CA-Q-632-000.0 | CA-Q-632 | 632E75153 | SIGNAL SUPPORT, TYPE TC-12.30 DESIGN 5 POLE, WITH MAST ARMS TC-81.21 DESIGN 12 AND DESIGN 2, AS PER PLAN |  |  | Are the cable support assembles in place and the correct size? |  | 0 |  |  | 0 | 10/1/2020 | Traffic
CA-Q-632-000.0 | CA-Q-632 | 632E75153 | SIGNAL SUPPORT, TYPE TC-12.30 DESIGN 5 POLE, WITH MAST ARMS TC-81.21 DESIGN 12 AND DESIGN 2, AS PER PLAN |  |  | Do all Cable and wire inside of poles include cable support assemblies? |  | 0 |  |  | 0 | 10/1/2020 | Traffic
CA-Q-632-000.0 | CA-Q-632 | 632E75153 | SIGNAL SUPPORT, TYPE TC-12.30 DESIGN 5 POLE, WITH MAST ARMS TC-81.21 DESIGN 12 AND DESIGN 2, AS PER PLAN |  |  | Does the strain pole have at least one 2-inch cable entrance with a weather head and a welded blind half-coupling? |  | 0 |  |  | 0 | 10/1/2020 | Traffic
CA-Q-632-000.0 | CA-Q-632 | 632E75153 | SIGNAL SUPPORT, TYPE TC-12.30 DESIGN 5 POLE, WITH MAST ARMS TC-81.21 DESIGN 12 AND DESIGN 2, AS PER PLAN |  |  | Are all unused holes plugged? |  | 0 |  |  | 0 | 10/1/2020 | Traffic
CA-Q-632-000.0 | CA-Q-632 | 632E75153 | SIGNAL SUPPORT, TYPE TC-12.30 DESIGN 5 POLE, WITH MAST ARMS TC-81.21 DESIGN 12 AND DESIGN 2, AS PER PLAN |  |  | Is the pole properly grounded (max 25 ohms)? Document the Ground Readings |  | 0 |  |  | 0 | 10/1/2020 | Traffic
CA-Q-632-000.0 | CA-Q-632 | 632E75153 | SIGNAL SUPPORT, TYPE TC-12.30 DESIGN 5 POLE, WITH MAST ARMS TC-81.21 DESIGN 12 AND DESIGN 2, AS PER PLAN |  |  | Are gounding connections cad welded with 2 coats of varnish applied over the welds and exposed cable? |  | 0 |  |  | 0 | 10/1/2020 | Traffic
CA-Q-632-000.0 | CA-Q-632 | 632E75153 | SIGNAL SUPPORT, TYPE TC-12.30 DESIGN 5 POLE, WITH MAST ARMS TC-81.21 DESIGN 12 AND DESIGN 2, AS PER PLAN |  |  | Are all conduits into the pole sealed? |  | 0 |  |  | 0 | 10/1/2020 | Traffic
CA-Q-632-000.0 | CA-Q-632 | 632E75153 | SIGNAL SUPPORT, TYPE TC-12.30 DESIGN 5 POLE, WITH MAST ARMS TC-81.21 DESIGN 12 AND DESIGN 2, AS PER PLAN |  |  | Is there at least one conduit ell in addition to the grounding PVC, even if not used (minimum 2" conduit)? |  | 0 |  |  | 0 | 10/1/2020 | Traffic
CA-Q-632-000.0 | CA-Q-632 | 632E75153 | SIGNAL SUPPORT, TYPE TC-12.30 DESIGN 5 POLE, WITH MAST ARMS TC-81.21 DESIGN 12 AND DESIGN 2, AS PER PLAN |  |  | Is there duct seal in all the conduits entering the base of a signal pole, sign support, light pole, light tower or pad mounted equipment? |  | 0 |  |  | 0 | 10/1/2020 | Traffic
CA-Q-632-000.0 | CA-Q-632 | 632E75153 | SIGNAL SUPPORT, TYPE TC-12.30 DESIGN 5 POLE, WITH MAST ARMS TC-81.21 DESIGN 12 AND DESIGN 2, AS PER PLAN |  |  | (Only if there is a plan note requiring it) Do all the poles contain permanent legible markings indicating: • month/date of fabrication, • pole gauge, • bottom diameter, • pole height, • bolt circle, • anchor bolt diameter, • flange bolt diameter, • quadrant and intersection? |  | 0 |  |  | 0 | 10/1/2020 | Traffic
CA-Q-632-000.0 | CA-Q-632 | 632E75153 | SIGNAL SUPPORT, TYPE TC-12.30 DESIGN 5 POLE, WITH MAST ARMS TC-81.21 DESIGN 12 AND DESIGN 2, AS PER PLAN |  |  | (Only if there is a plan note requiring it) Do all the arms contain permanent legible markings indicating: • month/date of fabrication, • arm gauge, • arm diameter, • arm length, • connecting flange bolt diameter, • quadrant and intersection? |  | 0 |  |  | 0 | 10/1/2020 | Traffic
CA-Q-632-000.0 | CA-Q-632 | 632E75153 | SIGNAL SUPPORT, TYPE TC-12.30 DESIGN 5 POLE, WITH MAST ARMS TC-81.21 DESIGN 12 AND DESIGN 2, AS PER PLAN |  |  | Are the pole identification tags present? |  | 0 |  |  | 0 | 10/1/2020 | Traffic
CA-Q-632-000.0 | CA-Q-632 | 632E75153 | SIGNAL SUPPORT, TYPE TC-12.30 DESIGN 5 POLE, WITH MAST ARMS TC-81.21 DESIGN 12 AND DESIGN 2, AS PER PLAN |  |  | Are all tags/labels in place and legible? |  | 0 |  |  | 0 | 10/1/2020 | Traffic
CA-Q-632-000.0 | CA-Q-632 | 632E75153 | SIGNAL SUPPORT, TYPE TC-12.30 DESIGN 5 POLE, WITH MAST ARMS TC-81.21 DESIGN 12 AND DESIGN 2, AS PER PLAN |  |  | Does each unit have a permanent label or stamp indicating the date of shipment? (Controller, Monitor, BIU, 170 and 2070 CPU board, 2070-2A field I/O module, 2070-3B Front Panel) |  | 0 |  |  | 0 | 10/1/2020 | Traffic
CA-Q-632-000.0 | CA-Q-632 | 632E75153 | SIGNAL SUPPORT, TYPE TC-12.30 DESIGN 5 POLE, WITH MAST ARMS TC-81.21 DESIGN 12 AND DESIGN 2, AS PER PLAN |  |  | Does the warranty period begin on the date of shipment to the project? |  | 0 |  |  | 0 | 10/1/2020 | Traffic
CA-Q-632-000.0 | CA-Q-632 | 632E75153 | SIGNAL SUPPORT, TYPE TC-12.30 DESIGN 5 POLE, WITH MAST ARMS TC-81.21 DESIGN 12 AND DESIGN 2, AS PER PLAN |  |  | Does each unit have a permanent label or stamp indicating the date of shipment? |  | 0 |  |  | 0 | 10/1/2020 | Traffic
CA-Q-632-000.0 | CA-Q-632 | 632E75162 | SIGNAL SUPPORT, TYPE TC-12.30 DESIGN 5 POLE, WITH MAST ARMS TC-81.21 DESIGN 12 AND DESIGN 3 |  |  | Is all the hardware on the poles: caps, covers, etc.? |  | 0 |  |  | 0 | 10/1/2020 | Traffic
CA-Q-632-000.0 | CA-Q-632 | 632E75162 | SIGNAL SUPPORT, TYPE TC-12.30 DESIGN 5 POLE, WITH MAST ARMS TC-81.21 DESIGN 12 AND DESIGN 3 |  |  | Is pole essentially vertical or slightly raked away from intersection? |  | 0 |  |  | 0 | 10/1/2020 | Traffic
CA-Q-632-000.0 | CA-Q-632 | 632E75162 | SIGNAL SUPPORT, TYPE TC-12.30 DESIGN 5 POLE, WITH MAST ARMS TC-81.21 DESIGN 12 AND DESIGN 3 |  |  | Are all scratches coated with zinc coating? Do not use galvanizing spray. |  | 0 |  |  | 0 | 10/1/2020 | Traffic
CA-Q-632-000.0 | CA-Q-632 | 632E75162 | SIGNAL SUPPORT, TYPE TC-12.30 DESIGN 5 POLE, WITH MAST ARMS TC-81.21 DESIGN 12 AND DESIGN 3 |  |  | Are all required washers and nuts in place? Leveling nut underneath. Plain structural washer and anchor nut on top. |  | 0 |  |  | 0 | 10/1/2020 | Traffic
CA-Q-632-000.0 | CA-Q-632 | 632E75162 | SIGNAL SUPPORT, TYPE TC-12.30 DESIGN 5 POLE, WITH MAST ARMS TC-81.21 DESIGN 12 AND DESIGN 3 |  |  | Does it appear that anaerobic adhesive (lock-tite) was used on anchor bolt? |  | 0 |  |  | 0 | 10/1/2020 | Traffic
CA-Q-632-000.0 | CA-Q-632 | 632E75162 | SIGNAL SUPPORT, TYPE TC-12.30 DESIGN 5 POLE, WITH MAST ARMS TC-81.21 DESIGN 12 AND DESIGN 3 |  |  | Are the cable support assembles in place and the correct size? |  | 0 |  |  | 0 | 10/1/2020 | Traffic
CA-Q-632-000.0 | CA-Q-632 | 632E75162 | SIGNAL SUPPORT, TYPE TC-12.30 DESIGN 5 POLE, WITH MAST ARMS TC-81.21 DESIGN 12 AND DESIGN 3 |  |  | Do all Cable and wire inside of poles include cable support assemblies? |  | 0 |  |  | 0 | 10/1/2020 | Traffic
CA-Q-632-000.0 | CA-Q-632 | 632E75162 | SIGNAL SUPPORT, TYPE TC-12.30 DESIGN 5 POLE, WITH MAST ARMS TC-81.21 DESIGN 12 AND DESIGN 3 |  |  | Does the strain pole have at least one 2-inch cable entrance with a weather head and a welded blind half-coupling? |  | 0 |  |  | 0 | 10/1/2020 | Traffic
CA-Q-632-000.0 | CA-Q-632 | 632E75162 | SIGNAL SUPPORT, TYPE TC-12.30 DESIGN 5 POLE, WITH MAST ARMS TC-81.21 DESIGN 12 AND DESIGN 3 |  |  | Are all unused holes plugged? |  | 0 |  |  | 0 | 10/1/2020 | Traffic
CA-Q-632-000.0 | CA-Q-632 | 632E75162 | SIGNAL SUPPORT, TYPE TC-12.30 DESIGN 5 POLE, WITH MAST ARMS TC-81.21 DESIGN 12 AND DESIGN 3 |  |  | Is the pole properly grounded (max 25 ohms)? Document the Ground Readings |  | 0 |  |  | 0 | 10/1/2020 | Traffic
CA-Q-632-000.0 | CA-Q-632 | 632E75162 | SIGNAL SUPPORT, TYPE TC-12.30 DESIGN 5 POLE, WITH MAST ARMS TC-81.21 DESIGN 12 AND DESIGN 3 |  |  | Are gounding connections cad welded with 2 coats of varnish applied over the welds and exposed cable? |  | 0 |  |  | 0 | 10/1/2020 | Traffic
CA-Q-632-000.0 | CA-Q-632 | 632E75162 | SIGNAL SUPPORT, TYPE TC-12.30 DESIGN 5 POLE, WITH MAST ARMS TC-81.21 DESIGN 12 AND DESIGN 3 |  |  | Are all conduits into the pole sealed? |  | 0 |  |  | 0 | 10/1/2020 | Traffic
CA-Q-632-000.0 | CA-Q-632 | 632E75162 | SIGNAL SUPPORT, TYPE TC-12.30 DESIGN 5 POLE, WITH MAST ARMS TC-81.21 DESIGN 12 AND DESIGN 3 |  |  | Is there at least one conduit ell in addition to the grounding PVC, even if not used (minimum 2" conduit)? |  | 0 |  |  | 0 | 10/1/2020 | Traffic
CA-Q-632-000.0 | CA-Q-632 | 632E75162 | SIGNAL SUPPORT, TYPE TC-12.30 DESIGN 5 POLE, WITH MAST ARMS TC-81.21 DESIGN 12 AND DESIGN 3 |  |  | Is there duct seal in all the conduits entering the base of a signal pole, sign support, light pole, light tower or pad mounted equipment? |  | 0 |  |  | 0 | 10/1/2020 | Traffic
CA-Q-632-000.0 | CA-Q-632 | 632E75162 | SIGNAL SUPPORT, TYPE TC-12.30 DESIGN 5 POLE, WITH MAST ARMS TC-81.21 DESIGN 12 AND DESIGN 3 |  |  | (Only if there is a plan note requiring it) Do all the poles contain permanent legible markings indicating: • month/date of fabrication, • pole gauge, • bottom diameter, • pole height, • bolt circle, • anchor bolt diameter, • flange bolt diameter, • quadrant and intersection? |  | 0 |  |  | 0 | 10/1/2020 | Traffic
CA-Q-632-000.0 | CA-Q-632 | 632E75162 | SIGNAL SUPPORT, TYPE TC-12.30 DESIGN 5 POLE, WITH MAST ARMS TC-81.21 DESIGN 12 AND DESIGN 3 |  |  | (Only if there is a plan note requiring it) Do all the arms contain permanent legible markings indicating: • month/date of fabrication, • arm gauge, • arm diameter, • arm length, • connecting flange bolt diameter, • quadrant and intersection? |  | 0 |  |  | 0 | 10/1/2020 | Traffic
CA-Q-632-000.0 | CA-Q-632 | 632E75162 | SIGNAL SUPPORT, TYPE TC-12.30 DESIGN 5 POLE, WITH MAST ARMS TC-81.21 DESIGN 12 AND DESIGN 3 |  |  | Are the pole identification tags present? |  | 0 |  |  | 0 | 10/1/2020 | Traffic
CA-Q-632-000.0 | CA-Q-632 | 632E75162 | SIGNAL SUPPORT, TYPE TC-12.30 DESIGN 5 POLE, WITH MAST ARMS TC-81.21 DESIGN 12 AND DESIGN 3 |  |  | Are all tags/labels in place and legible? |  | 0 |  |  | 0 | 10/1/2020 | Traffic
CA-Q-632-000.0 | CA-Q-632 | 632E75162 | SIGNAL SUPPORT, TYPE TC-12.30 DESIGN 5 POLE, WITH MAST ARMS TC-81.21 DESIGN 12 AND DESIGN 3 |  |  | Does each unit have a permanent label or stamp indicating the date of shipment? (Controller, Monitor, BIU, 170 and 2070 CPU board, 2070-2A field I/O module, 2070-3B Front Panel) |  | 0 |  |  | 0 | 10/1/2020 | Traffic
CA-Q-632-000.0 | CA-Q-632 | 632E75162 | SIGNAL SUPPORT, TYPE TC-12.30 DESIGN 5 POLE, WITH MAST ARMS TC-81.21 DESIGN 12 AND DESIGN 3 |  |  | Does the warranty period begin on the date of shipment to the project? |  | 0 |  |  | 0 | 10/1/2020 | Traffic
CA-Q-632-000.0 | CA-Q-632 | 632E75162 | SIGNAL SUPPORT, TYPE TC-12.30 DESIGN 5 POLE, WITH MAST ARMS TC-81.21 DESIGN 12 AND DESIGN 3 |  |  | Does each unit have a permanent label or stamp indicating the date of shipment? |  | 0 |  |  | 0 | 10/1/2020 | Traffic
CA-Q-632-000.0 | CA-Q-632 | 632E75163 | SIGNAL SUPPORT, TYPE TC-12.30 DESIGN 5 POLE, WITH MAST ARMS TC-81.21 DESIGN 12 AND DESIGN 3, AS PER PLAN |  |  | Is all the hardware on the poles: caps, covers, etc.? |  | 0 |  |  | 0 | 10/1/2020 | Traffic
CA-Q-632-000.0 | CA-Q-632 | 632E75163 | SIGNAL SUPPORT, TYPE TC-12.30 DESIGN 5 POLE, WITH MAST ARMS TC-81.21 DESIGN 12 AND DESIGN 3, AS PER PLAN |  |  | Is pole essentially vertical or slightly raked away from intersection? |  | 0 |  |  | 0 | 10/1/2020 | Traffic
CA-Q-632-000.0 | CA-Q-632 | 632E75163 | SIGNAL SUPPORT, TYPE TC-12.30 DESIGN 5 POLE, WITH MAST ARMS TC-81.21 DESIGN 12 AND DESIGN 3, AS PER PLAN |  |  | Are all scratches coated with zinc coating? Do not use galvanizing spray. |  | 0 |  |  | 0 | 10/1/2020 | Traffic
CA-Q-632-000.0 | CA-Q-632 | 632E75163 | SIGNAL SUPPORT, TYPE TC-12.30 DESIGN 5 POLE, WITH MAST ARMS TC-81.21 DESIGN 12 AND DESIGN 3, AS PER PLAN |  |  | Are all required washers and nuts in place? Leveling nut underneath. Plain structural washer and anchor nut on top. |  | 0 |  |  | 0 | 10/1/2020 | Traffic
CA-Q-632-000.0 | CA-Q-632 | 632E75163 | SIGNAL SUPPORT, TYPE TC-12.30 DESIGN 5 POLE, WITH MAST ARMS TC-81.21 DESIGN 12 AND DESIGN 3, AS PER PLAN |  |  | Does it appear that anaerobic adhesive (lock-tite) was used on anchor bolt? |  | 0 |  |  | 0 | 10/1/2020 | Traffic
CA-Q-632-000.0 | CA-Q-632 | 632E75163 | SIGNAL SUPPORT, TYPE TC-12.30 DESIGN 5 POLE, WITH MAST ARMS TC-81.21 DESIGN 12 AND DESIGN 3, AS PER PLAN |  |  | Are the cable support assembles in place and the correct size? |  | 0 |  |  | 0 | 10/1/2020 | Traffic
CA-Q-632-000.0 | CA-Q-632 | 632E75163 | SIGNAL SUPPORT, TYPE TC-12.30 DESIGN 5 POLE, WITH MAST ARMS TC-81.21 DESIGN 12 AND DESIGN 3, AS PER PLAN |  |  | Do all Cable and wire inside of poles include cable support assemblies? |  | 0 |  |  | 0 | 10/1/2020 | Traffic
CA-Q-632-000.0 | CA-Q-632 | 632E75163 | SIGNAL SUPPORT, TYPE TC-12.30 DESIGN 5 POLE, WITH MAST ARMS TC-81.21 DESIGN 12 AND DESIGN 3, AS PER PLAN |  |  | Does the strain pole have at least one 2-inch cable entrance with a weather head and a welded blind half-coupling? |  | 0 |  |  | 0 | 10/1/2020 | Traffic
CA-Q-632-000.0 | CA-Q-632 | 632E75163 | SIGNAL SUPPORT, TYPE TC-12.30 DESIGN 5 POLE, WITH MAST ARMS TC-81.21 DESIGN 12 AND DESIGN 3, AS PER PLAN |  |  | Are all unused holes plugged? |  | 0 |  |  | 0 | 10/1/2020 | Traffic
CA-Q-632-000.0 | CA-Q-632 | 632E75163 | SIGNAL SUPPORT, TYPE TC-12.30 DESIGN 5 POLE, WITH MAST ARMS TC-81.21 DESIGN 12 AND DESIGN 3, AS PER PLAN |  |  | Is the pole properly grounded (max 25 ohms)? Document the Ground Readings |  | 0 |  |  | 0 | 10/1/2020 | Traffic
CA-Q-632-000.0 | CA-Q-632 | 632E75163 | SIGNAL SUPPORT, TYPE TC-12.30 DESIGN 5 POLE, WITH MAST ARMS TC-81.21 DESIGN 12 AND DESIGN 3, AS PER PLAN |  |  | Are gounding connections cad welded with 2 coats of varnish applied over the welds and exposed cable? |  | 0 |  |  | 0 | 10/1/2020 | Traffic
CA-Q-632-000.0 | CA-Q-632 | 632E75163 | SIGNAL SUPPORT, TYPE TC-12.30 DESIGN 5 POLE, WITH MAST ARMS TC-81.21 DESIGN 12 AND DESIGN 3, AS PER PLAN |  |  | Are all conduits into the pole sealed? |  | 0 |  |  | 0 | 10/1/2020 | Traffic
CA-Q-632-000.0 | CA-Q-632 | 632E75163 | SIGNAL SUPPORT, TYPE TC-12.30 DESIGN 5 POLE, WITH MAST ARMS TC-81.21 DESIGN 12 AND DESIGN 3, AS PER PLAN |  |  | Is there at least one conduit ell in addition to the grounding PVC, even if not used (minimum 2" conduit)? |  | 0 |  |  | 0 | 10/1/2020 | Traffic
CA-Q-632-000.0 | CA-Q-632 | 632E75163 | SIGNAL SUPPORT, TYPE TC-12.30 DESIGN 5 POLE, WITH MAST ARMS TC-81.21 DESIGN 12 AND DESIGN 3, AS PER PLAN |  |  | Is there duct seal in all the conduits entering the base of a signal pole, sign support, light pole, light tower or pad mounted equipment? |  | 0 |  |  | 0 | 10/1/2020 | Traffic
CA-Q-632-000.0 | CA-Q-632 | 632E75163 | SIGNAL SUPPORT, TYPE TC-12.30 DESIGN 5 POLE, WITH MAST ARMS TC-81.21 DESIGN 12 AND DESIGN 3, AS PER PLAN |  |  | (Only if there is a plan note requiring it) Do all the poles contain permanent legible markings indicating: • month/date of fabrication, • pole gauge, • bottom diameter, • pole height, • bolt circle, • anchor bolt diameter, • flange bolt diameter, • quadrant and intersection? |  | 0 |  |  | 0 | 10/1/2020 | Traffic
CA-Q-632-000.0 | CA-Q-632 | 632E75163 | SIGNAL SUPPORT, TYPE TC-12.30 DESIGN 5 POLE, WITH MAST ARMS TC-81.21 DESIGN 12 AND DESIGN 3, AS PER PLAN |  |  | (Only if there is a plan note requiring it) Do all the arms contain permanent legible markings indicating: • month/date of fabrication, • arm gauge, • arm diameter, • arm length, • connecting flange bolt diameter, • quadrant and intersection? |  | 0 |  |  | 0 | 10/1/2020 | Traffic
CA-Q-632-000.0 | CA-Q-632 | 632E75163 | SIGNAL SUPPORT, TYPE TC-12.30 DESIGN 5 POLE, WITH MAST ARMS TC-81.21 DESIGN 12 AND DESIGN 3, AS PER PLAN |  |  | Are the pole identification tags present? |  | 0 |  |  | 0 | 10/1/2020 | Traffic
CA-Q-632-000.0 | CA-Q-632 | 632E75163 | SIGNAL SUPPORT, TYPE TC-12.30 DESIGN 5 POLE, WITH MAST ARMS TC-81.21 DESIGN 12 AND DESIGN 3, AS PER PLAN |  |  | Are all tags/labels in place and legible? |  | 0 |  |  | 0 | 10/1/2020 | Traffic
CA-Q-632-000.0 | CA-Q-632 | 632E75163 | SIGNAL SUPPORT, TYPE TC-12.30 DESIGN 5 POLE, WITH MAST ARMS TC-81.21 DESIGN 12 AND DESIGN 3, AS PER PLAN |  |  | Does each unit have a permanent label or stamp indicating the date of shipment? (Controller, Monitor, BIU, 170 and 2070 CPU board, 2070-2A field I/O module, 2070-3B Front Panel) |  | 0 |  |  | 0 | 10/1/2020 | Traffic
CA-Q-632-000.0 | CA-Q-632 | 632E75163 | SIGNAL SUPPORT, TYPE TC-12.30 DESIGN 5 POLE, WITH MAST ARMS TC-81.21 DESIGN 12 AND DESIGN 3, AS PER PLAN |  |  | Does the warranty period begin on the date of shipment to the project? |  | 0 |  |  | 0 | 10/1/2020 | Traffic
CA-Q-632-000.0 | CA-Q-632 | 632E75163 | SIGNAL SUPPORT, TYPE TC-12.30 DESIGN 5 POLE, WITH MAST ARMS TC-81.21 DESIGN 12 AND DESIGN 3, AS PER PLAN |  |  | Does each unit have a permanent label or stamp indicating the date of shipment? |  | 0 |  |  | 0 | 10/1/2020 | Traffic
CA-Q-632-000.0 | CA-Q-632 | 632E75172 | SIGNAL SUPPORT, TYPE TC-12.30 DESIGN 6 POLE, WITH MAST ARMS TC-81.21 DESIGN 11 AND DESIGN 11 |  |  | Is all the hardware on the poles: caps, covers, etc.? |  | 0 |  |  | 0 | 10/1/2020 | Traffic
CA-Q-632-000.0 | CA-Q-632 | 632E75172 | SIGNAL SUPPORT, TYPE TC-12.30 DESIGN 6 POLE, WITH MAST ARMS TC-81.21 DESIGN 11 AND DESIGN 11 |  |  | Is pole essentially vertical or slightly raked away from intersection? |  | 0 |  |  | 0 | 10/1/2020 | Traffic
CA-Q-632-000.0 | CA-Q-632 | 632E75172 | SIGNAL SUPPORT, TYPE TC-12.30 DESIGN 6 POLE, WITH MAST ARMS TC-81.21 DESIGN 11 AND DESIGN 11 |  |  | Are all scratches coated with zinc coating? Do not use galvanizing spray. |  | 0 |  |  | 0 | 10/1/2020 | Traffic
CA-Q-632-000.0 | CA-Q-632 | 632E75172 | SIGNAL SUPPORT, TYPE TC-12.30 DESIGN 6 POLE, WITH MAST ARMS TC-81.21 DESIGN 11 AND DESIGN 11 |  |  | Are all required washers and nuts in place? Leveling nut underneath. Plain structural washer and anchor nut on top. |  | 0 |  |  | 0 | 10/1/2020 | Traffic
CA-Q-632-000.0 | CA-Q-632 | 632E75172 | SIGNAL SUPPORT, TYPE TC-12.30 DESIGN 6 POLE, WITH MAST ARMS TC-81.21 DESIGN 11 AND DESIGN 11 |  |  | Does it appear that anaerobic adhesive (lock-tite) was used on anchor bolt? |  | 0 |  |  | 0 | 10/1/2020 | Traffic
CA-Q-632-000.0 | CA-Q-632 | 632E75172 | SIGNAL SUPPORT, TYPE TC-12.30 DESIGN 6 POLE, WITH MAST ARMS TC-81.21 DESIGN 11 AND DESIGN 11 |  |  | Are the cable support assembles in place and the correct size? |  | 0 |  |  | 0 | 10/1/2020 | Traffic
CA-Q-632-000.0 | CA-Q-632 | 632E75172 | SIGNAL SUPPORT, TYPE TC-12.30 DESIGN 6 POLE, WITH MAST ARMS TC-81.21 DESIGN 11 AND DESIGN 11 |  |  | Do all Cable and wire inside of poles include cable support assemblies? |  | 0 |  |  | 0 | 10/1/2020 | Traffic
CA-Q-632-000.0 | CA-Q-632 | 632E75172 | SIGNAL SUPPORT, TYPE TC-12.30 DESIGN 6 POLE, WITH MAST ARMS TC-81.21 DESIGN 11 AND DESIGN 11 |  |  | Does the strain pole have at least one 2-inch cable entrance with a weather head and a welded blind half-coupling? |  | 0 |  |  | 0 | 10/1/2020 | Traffic
CA-Q-632-000.0 | CA-Q-632 | 632E75172 | SIGNAL SUPPORT, TYPE TC-12.30 DESIGN 6 POLE, WITH MAST ARMS TC-81.21 DESIGN 11 AND DESIGN 11 |  |  | Are all unused holes plugged? |  | 0 |  |  | 0 | 10/1/2020 | Traffic
CA-Q-632-000.0 | CA-Q-632 | 632E75172 | SIGNAL SUPPORT, TYPE TC-12.30 DESIGN 6 POLE, WITH MAST ARMS TC-81.21 DESIGN 11 AND DESIGN 11 |  |  | Is the pole properly grounded (max 25 ohms)? Document the Ground Readings |  | 0 |  |  | 0 | 10/1/2020 | Traffic
CA-Q-632-000.0 | CA-Q-632 | 632E75172 | SIGNAL SUPPORT, TYPE TC-12.30 DESIGN 6 POLE, WITH MAST ARMS TC-81.21 DESIGN 11 AND DESIGN 11 |  |  | Are gounding connections cad welded with 2 coats of varnish applied over the welds and exposed cable? |  | 0 |  |  | 0 | 10/1/2020 | Traffic
CA-Q-632-000.0 | CA-Q-632 | 632E75172 | SIGNAL SUPPORT, TYPE TC-12.30 DESIGN 6 POLE, WITH MAST ARMS TC-81.21 DESIGN 11 AND DESIGN 11 |  |  | Are all conduits into the pole sealed? |  | 0 |  |  | 0 | 10/1/2020 | Traffic
CA-Q-632-000.0 | CA-Q-632 | 632E75172 | SIGNAL SUPPORT, TYPE TC-12.30 DESIGN 6 POLE, WITH MAST ARMS TC-81.21 DESIGN 11 AND DESIGN 11 |  |  | Is there at least one conduit ell in addition to the grounding PVC, even if not used (minimum 2" conduit)? |  | 0 |  |  | 0 | 10/1/2020 | Traffic
CA-Q-632-000.0 | CA-Q-632 | 632E75172 | SIGNAL SUPPORT, TYPE TC-12.30 DESIGN 6 POLE, WITH MAST ARMS TC-81.21 DESIGN 11 AND DESIGN 11 |  |  | Is there duct seal in all the conduits entering the base of a signal pole, sign support, light pole, light tower or pad mounted equipment? |  | 0 |  |  | 0 | 10/1/2020 | Traffic
CA-Q-632-000.0 | CA-Q-632 | 632E75172 | SIGNAL SUPPORT, TYPE TC-12.30 DESIGN 6 POLE, WITH MAST ARMS TC-81.21 DESIGN 11 AND DESIGN 11 |  |  | (Only if there is a plan note requiring it) Do all the poles contain permanent legible markings indicating: • month/date of fabrication, • pole gauge, • bottom diameter, • pole height, • bolt circle, • anchor bolt diameter, • flange bolt diameter, • quadrant and intersection? |  | 0 |  |  | 0 | 10/1/2020 | Traffic
CA-Q-632-000.0 | CA-Q-632 | 632E75172 | SIGNAL SUPPORT, TYPE TC-12.30 DESIGN 6 POLE, WITH MAST ARMS TC-81.21 DESIGN 11 AND DESIGN 11 |  |  | (Only if there is a plan note requiring it) Do all the arms contain permanent legible markings indicating: • month/date of fabrication, • arm gauge, • arm diameter, • arm length, • connecting flange bolt diameter, • quadrant and intersection? |  | 0 |  |  | 0 | 10/1/2020 | Traffic
CA-Q-632-000.0 | CA-Q-632 | 632E75172 | SIGNAL SUPPORT, TYPE TC-12.30 DESIGN 6 POLE, WITH MAST ARMS TC-81.21 DESIGN 11 AND DESIGN 11 |  |  | Are the pole identification tags present? |  | 0 |  |  | 0 | 10/1/2020 | Traffic
CA-Q-632-000.0 | CA-Q-632 | 632E75172 | SIGNAL SUPPORT, TYPE TC-12.30 DESIGN 6 POLE, WITH MAST ARMS TC-81.21 DESIGN 11 AND DESIGN 11 |  |  | Are all tags/labels in place and legible? |  | 0 |  |  | 0 | 10/1/2020 | Traffic
CA-Q-632-000.0 | CA-Q-632 | 632E75172 | SIGNAL SUPPORT, TYPE TC-12.30 DESIGN 6 POLE, WITH MAST ARMS TC-81.21 DESIGN 11 AND DESIGN 11 |  |  | Does each unit have a permanent label or stamp indicating the date of shipment? (Controller, Monitor, BIU, 170 and 2070 CPU board, 2070-2A field I/O module, 2070-3B Front Panel) |  | 0 |  |  | 0 | 10/1/2020 | Traffic
CA-Q-632-000.0 | CA-Q-632 | 632E75172 | SIGNAL SUPPORT, TYPE TC-12.30 DESIGN 6 POLE, WITH MAST ARMS TC-81.21 DESIGN 11 AND DESIGN 11 |  |  | Does the warranty period begin on the date of shipment to the project? |  | 0 |  |  | 0 | 10/1/2020 | Traffic
CA-Q-632-000.0 | CA-Q-632 | 632E75172 | SIGNAL SUPPORT, TYPE TC-12.30 DESIGN 6 POLE, WITH MAST ARMS TC-81.21 DESIGN 11 AND DESIGN 11 |  |  | Does each unit have a permanent label or stamp indicating the date of shipment? |  | 0 |  |  | 0 | 10/1/2020 | Traffic
CA-Q-632-000.0 | CA-Q-632 | 632E75173 | SIGNAL SUPPORT, TYPE TC-12.30 DESIGN 6 POLE, WITH MAST ARMS TC-81.21 DESIGN 11 AND DESIGN 11, AS PER PLAN |  |  | Is all the hardware on the poles: caps, covers, etc.? |  | 0 |  |  | 0 | 10/1/2020 | Traffic
CA-Q-632-000.0 | CA-Q-632 | 632E75173 | SIGNAL SUPPORT, TYPE TC-12.30 DESIGN 6 POLE, WITH MAST ARMS TC-81.21 DESIGN 11 AND DESIGN 11, AS PER PLAN |  |  | Is pole essentially vertical or slightly raked away from intersection? |  | 0 |  |  | 0 | 10/1/2020 | Traffic
CA-Q-632-000.0 | CA-Q-632 | 632E75173 | SIGNAL SUPPORT, TYPE TC-12.30 DESIGN 6 POLE, WITH MAST ARMS TC-81.21 DESIGN 11 AND DESIGN 11, AS PER PLAN |  |  | Are all scratches coated with zinc coating? Do not use galvanizing spray. |  | 0 |  |  | 0 | 10/1/2020 | Traffic
CA-Q-632-000.0 | CA-Q-632 | 632E75173 | SIGNAL SUPPORT, TYPE TC-12.30 DESIGN 6 POLE, WITH MAST ARMS TC-81.21 DESIGN 11 AND DESIGN 11, AS PER PLAN |  |  | Are all required washers and nuts in place? Leveling nut underneath. Plain structural washer and anchor nut on top. |  | 0 |  |  | 0 | 10/1/2020 | Traffic
CA-Q-632-000.0 | CA-Q-632 | 632E75173 | SIGNAL SUPPORT, TYPE TC-12.30 DESIGN 6 POLE, WITH MAST ARMS TC-81.21 DESIGN 11 AND DESIGN 11, AS PER PLAN |  |  | Does it appear that anaerobic adhesive (lock-tite) was used on anchor bolt? |  | 0 |  |  | 0 | 10/1/2020 | Traffic
CA-Q-632-000.0 | CA-Q-632 | 632E75173 | SIGNAL SUPPORT, TYPE TC-12.30 DESIGN 6 POLE, WITH MAST ARMS TC-81.21 DESIGN 11 AND DESIGN 11, AS PER PLAN |  |  | Are the cable support assembles in place and the correct size? |  | 0 |  |  | 0 | 10/1/2020 | Traffic
CA-Q-632-000.0 | CA-Q-632 | 632E75173 | SIGNAL SUPPORT, TYPE TC-12.30 DESIGN 6 POLE, WITH MAST ARMS TC-81.21 DESIGN 11 AND DESIGN 11, AS PER PLAN |  |  | Do all Cable and wire inside of poles include cable support assemblies? |  | 0 |  |  | 0 | 10/1/2020 | Traffic
CA-Q-632-000.0 | CA-Q-632 | 632E75173 | SIGNAL SUPPORT, TYPE TC-12.30 DESIGN 6 POLE, WITH MAST ARMS TC-81.21 DESIGN 11 AND DESIGN 11, AS PER PLAN |  |  | Does the strain pole have at least one 2-inch cable entrance with a weather head and a welded blind half-coupling? |  | 0 |  |  | 0 | 10/1/2020 | Traffic
CA-Q-632-000.0 | CA-Q-632 | 632E75173 | SIGNAL SUPPORT, TYPE TC-12.30 DESIGN 6 POLE, WITH MAST ARMS TC-81.21 DESIGN 11 AND DESIGN 11, AS PER PLAN |  |  | Are all unused holes plugged? |  | 0 |  |  | 0 | 10/1/2020 | Traffic
CA-Q-632-000.0 | CA-Q-632 | 632E75173 | SIGNAL SUPPORT, TYPE TC-12.30 DESIGN 6 POLE, WITH MAST ARMS TC-81.21 DESIGN 11 AND DESIGN 11, AS PER PLAN |  |  | Is the pole properly grounded (max 25 ohms)? Document the Ground Readings |  | 0 |  |  | 0 | 10/1/2020 | Traffic
CA-Q-632-000.0 | CA-Q-632 | 632E75173 | SIGNAL SUPPORT, TYPE TC-12.30 DESIGN 6 POLE, WITH MAST ARMS TC-81.21 DESIGN 11 AND DESIGN 11, AS PER PLAN |  |  | Are gounding connections cad welded with 2 coats of varnish applied over the welds and exposed cable? |  | 0 |  |  | 0 | 10/1/2020 | Traffic
CA-Q-632-000.0 | CA-Q-632 | 632E75173 | SIGNAL SUPPORT, TYPE TC-12.30 DESIGN 6 POLE, WITH MAST ARMS TC-81.21 DESIGN 11 AND DESIGN 11, AS PER PLAN |  |  | Are all conduits into the pole sealed? |  | 0 |  |  | 0 | 10/1/2020 | Traffic
CA-Q-632-000.0 | CA-Q-632 | 632E75173 | SIGNAL SUPPORT, TYPE TC-12.30 DESIGN 6 POLE, WITH MAST ARMS TC-81.21 DESIGN 11 AND DESIGN 11, AS PER PLAN |  |  | Is there at least one conduit ell in addition to the grounding PVC, even if not used (minimum 2" conduit)? |  | 0 |  |  | 0 | 10/1/2020 | Traffic
CA-Q-632-000.0 | CA-Q-632 | 632E75173 | SIGNAL SUPPORT, TYPE TC-12.30 DESIGN 6 POLE, WITH MAST ARMS TC-81.21 DESIGN 11 AND DESIGN 11, AS PER PLAN |  |  | Is there duct seal in all the conduits entering the base of a signal pole, sign support, light pole, light tower or pad mounted equipment? |  | 0 |  |  | 0 | 10/1/2020 | Traffic
CA-Q-632-000.0 | CA-Q-632 | 632E75173 | SIGNAL SUPPORT, TYPE TC-12.30 DESIGN 6 POLE, WITH MAST ARMS TC-81.21 DESIGN 11 AND DESIGN 11, AS PER PLAN |  |  | (Only if there is a plan note requiring it) Do all the poles contain permanent legible markings indicating: • month/date of fabrication, • pole gauge, • bottom diameter, • pole height, • bolt circle, • anchor bolt diameter, • flange bolt diameter, • quadrant and intersection? |  | 0 |  |  | 0 | 10/1/2020 | Traffic
CA-Q-632-000.0 | CA-Q-632 | 632E75173 | SIGNAL SUPPORT, TYPE TC-12.30 DESIGN 6 POLE, WITH MAST ARMS TC-81.21 DESIGN 11 AND DESIGN 11, AS PER PLAN |  |  | (Only if there is a plan note requiring it) Do all the arms contain permanent legible markings indicating: • month/date of fabrication, • arm gauge, • arm diameter, • arm length, • connecting flange bolt diameter, • quadrant and intersection? |  | 0 |  |  | 0 | 10/1/2020 | Traffic
CA-Q-632-000.0 | CA-Q-632 | 632E75173 | SIGNAL SUPPORT, TYPE TC-12.30 DESIGN 6 POLE, WITH MAST ARMS TC-81.21 DESIGN 11 AND DESIGN 11, AS PER PLAN |  |  | Are the pole identification tags present? |  | 0 |  |  | 0 | 10/1/2020 | Traffic
CA-Q-632-000.0 | CA-Q-632 | 632E75173 | SIGNAL SUPPORT, TYPE TC-12.30 DESIGN 6 POLE, WITH MAST ARMS TC-81.21 DESIGN 11 AND DESIGN 11, AS PER PLAN |  |  | Are all tags/labels in place and legible? |  | 0 |  |  | 0 | 10/1/2020 | Traffic
CA-Q-632-000.0 | CA-Q-632 | 632E75173 | SIGNAL SUPPORT, TYPE TC-12.30 DESIGN 6 POLE, WITH MAST ARMS TC-81.21 DESIGN 11 AND DESIGN 11, AS PER PLAN |  |  | Does each unit have a permanent label or stamp indicating the date of shipment? (Controller, Monitor, BIU, 170 and 2070 CPU board, 2070-2A field I/O module, 2070-3B Front Panel) |  | 0 |  |  | 0 | 10/1/2020 | Traffic
CA-Q-632-000.0 | CA-Q-632 | 632E75173 | SIGNAL SUPPORT, TYPE TC-12.30 DESIGN 6 POLE, WITH MAST ARMS TC-81.21 DESIGN 11 AND DESIGN 11, AS PER PLAN |  |  | Does the warranty period begin on the date of shipment to the project? |  | 0 |  |  | 0 | 10/1/2020 | Traffic
CA-Q-632-000.0 | CA-Q-632 | 632E75173 | SIGNAL SUPPORT, TYPE TC-12.30 DESIGN 6 POLE, WITH MAST ARMS TC-81.21 DESIGN 11 AND DESIGN 11, AS PER PLAN |  |  | Does each unit have a permanent label or stamp indicating the date of shipment? |  | 0 |  |  | 0 | 10/1/2020 | Traffic
CA-Q-632-000.0 | CA-Q-632 | 632E75182 | SIGNAL SUPPORT, TYPE TC-12.30 DESIGN 6 POLE, WITH MAST ARMS TC-81.21 DESIGN 12 AND DESIGN 4 |  |  | Is all the hardware on the poles: caps, covers, etc.? |  | 0 |  |  | 0 | 10/1/2020 | Traffic
CA-Q-632-000.0 | CA-Q-632 | 632E75182 | SIGNAL SUPPORT, TYPE TC-12.30 DESIGN 6 POLE, WITH MAST ARMS TC-81.21 DESIGN 12 AND DESIGN 4 |  |  | Is pole essentially vertical or slightly raked away from intersection? |  | 0 |  |  | 0 | 10/1/2020 | Traffic
CA-Q-632-000.0 | CA-Q-632 | 632E75182 | SIGNAL SUPPORT, TYPE TC-12.30 DESIGN 6 POLE, WITH MAST ARMS TC-81.21 DESIGN 12 AND DESIGN 4 |  |  | Are all scratches coated with zinc coating? Do not use galvanizing spray. |  | 0 |  |  | 0 | 10/1/2020 | Traffic
CA-Q-632-000.0 | CA-Q-632 | 632E75182 | SIGNAL SUPPORT, TYPE TC-12.30 DESIGN 6 POLE, WITH MAST ARMS TC-81.21 DESIGN 12 AND DESIGN 4 |  |  | Are all required washers and nuts in place? Leveling nut underneath. Plain structural washer and anchor nut on top. |  | 0 |  |  | 0 | 10/1/2020 | Traffic
CA-Q-632-000.0 | CA-Q-632 | 632E75182 | SIGNAL SUPPORT, TYPE TC-12.30 DESIGN 6 POLE, WITH MAST ARMS TC-81.21 DESIGN 12 AND DESIGN 4 |  |  | Does it appear that anaerobic adhesive (lock-tite) was used on anchor bolt? |  | 0 |  |  | 0 | 10/1/2020 | Traffic
CA-Q-632-000.0 | CA-Q-632 | 632E75182 | SIGNAL SUPPORT, TYPE TC-12.30 DESIGN 6 POLE, WITH MAST ARMS TC-81.21 DESIGN 12 AND DESIGN 4 |  |  | Are the cable support assembles in place and the correct size? |  | 0 |  |  | 0 | 10/1/2020 | Traffic
CA-Q-632-000.0 | CA-Q-632 | 632E75182 | SIGNAL SUPPORT, TYPE TC-12.30 DESIGN 6 POLE, WITH MAST ARMS TC-81.21 DESIGN 12 AND DESIGN 4 |  |  | Do all Cable and wire inside of poles include cable support assemblies? |  | 0 |  |  | 0 | 10/1/2020 | Traffic
CA-Q-632-000.0 | CA-Q-632 | 632E75182 | SIGNAL SUPPORT, TYPE TC-12.30 DESIGN 6 POLE, WITH MAST ARMS TC-81.21 DESIGN 12 AND DESIGN 4 |  |  | Does the strain pole have at least one 2-inch cable entrance with a weather head and a welded blind half-coupling? |  | 0 |  |  | 0 | 10/1/2020 | Traffic
CA-Q-632-000.0 | CA-Q-632 | 632E75182 | SIGNAL SUPPORT, TYPE TC-12.30 DESIGN 6 POLE, WITH MAST ARMS TC-81.21 DESIGN 12 AND DESIGN 4 |  |  | Are all unused holes plugged? |  | 0 |  |  | 0 | 10/1/2020 | Traffic
CA-Q-632-000.0 | CA-Q-632 | 632E75182 | SIGNAL SUPPORT, TYPE TC-12.30 DESIGN 6 POLE, WITH MAST ARMS TC-81.21 DESIGN 12 AND DESIGN 4 |  |  | Is the pole properly grounded (max 25 ohms)? Document the Ground Readings |  | 0 |  |  | 0 | 10/1/2020 | Traffic
CA-Q-632-000.0 | CA-Q-632 | 632E75182 | SIGNAL SUPPORT, TYPE TC-12.30 DESIGN 6 POLE, WITH MAST ARMS TC-81.21 DESIGN 12 AND DESIGN 4 |  |  | Are gounding connections cad welded with 2 coats of varnish applied over the welds and exposed cable? |  | 0 |  |  | 0 | 10/1/2020 | Traffic
CA-Q-632-000.0 | CA-Q-632 | 632E75182 | SIGNAL SUPPORT, TYPE TC-12.30 DESIGN 6 POLE, WITH MAST ARMS TC-81.21 DESIGN 12 AND DESIGN 4 |  |  | Are all conduits into the pole sealed? |  | 0 |  |  | 0 | 10/1/2020 | Traffic
CA-Q-632-000.0 | CA-Q-632 | 632E75182 | SIGNAL SUPPORT, TYPE TC-12.30 DESIGN 6 POLE, WITH MAST ARMS TC-81.21 DESIGN 12 AND DESIGN 4 |  |  | Is there at least one conduit ell in addition to the grounding PVC, even if not used (minimum 2" conduit)? |  | 0 |  |  | 0 | 10/1/2020 | Traffic
CA-Q-632-000.0 | CA-Q-632 | 632E75182 | SIGNAL SUPPORT, TYPE TC-12.30 DESIGN 6 POLE, WITH MAST ARMS TC-81.21 DESIGN 12 AND DESIGN 4 |  |  | Is there duct seal in all the conduits entering the base of a signal pole, sign support, light pole, light tower or pad mounted equipment? |  | 0 |  |  | 0 | 10/1/2020 | Traffic
CA-Q-632-000.0 | CA-Q-632 | 632E75182 | SIGNAL SUPPORT, TYPE TC-12.30 DESIGN 6 POLE, WITH MAST ARMS TC-81.21 DESIGN 12 AND DESIGN 4 |  |  | (Only if there is a plan note requiring it) Do all the poles contain permanent legible markings indicating: • month/date of fabrication, • pole gauge, • bottom diameter, • pole height, • bolt circle, • anchor bolt diameter, • flange bolt diameter, • quadrant and intersection? |  | 0 |  |  | 0 | 10/1/2020 | Traffic
CA-Q-632-000.0 | CA-Q-632 | 632E75182 | SIGNAL SUPPORT, TYPE TC-12.30 DESIGN 6 POLE, WITH MAST ARMS TC-81.21 DESIGN 12 AND DESIGN 4 |  |  | (Only if there is a plan note requiring it) Do all the arms contain permanent legible markings indicating: • month/date of fabrication, • arm gauge, • arm diameter, • arm length, • connecting flange bolt diameter, • quadrant and intersection? |  | 0 |  |  | 0 | 10/1/2020 | Traffic
CA-Q-632-000.0 | CA-Q-632 | 632E75182 | SIGNAL SUPPORT, TYPE TC-12.30 DESIGN 6 POLE, WITH MAST ARMS TC-81.21 DESIGN 12 AND DESIGN 4 |  |  | Are the pole identification tags present? |  | 0 |  |  | 0 | 10/1/2020 | Traffic
CA-Q-632-000.0 | CA-Q-632 | 632E75182 | SIGNAL SUPPORT, TYPE TC-12.30 DESIGN 6 POLE, WITH MAST ARMS TC-81.21 DESIGN 12 AND DESIGN 4 |  |  | Are all tags/labels in place and legible? |  | 0 |  |  | 0 | 10/1/2020 | Traffic
CA-Q-632-000.0 | CA-Q-632 | 632E75182 | SIGNAL SUPPORT, TYPE TC-12.30 DESIGN 6 POLE, WITH MAST ARMS TC-81.21 DESIGN 12 AND DESIGN 4 |  |  | Does each unit have a permanent label or stamp indicating the date of shipment? (Controller, Monitor, BIU, 170 and 2070 CPU board, 2070-2A field I/O module, 2070-3B Front Panel) |  | 0 |  |  | 0 | 10/1/2020 | Traffic
CA-Q-632-000.0 | CA-Q-632 | 632E75182 | SIGNAL SUPPORT, TYPE TC-12.30 DESIGN 6 POLE, WITH MAST ARMS TC-81.21 DESIGN 12 AND DESIGN 4 |  |  | Does the warranty period begin on the date of shipment to the project? |  | 0 |  |  | 0 | 10/1/2020 | Traffic
CA-Q-632-000.0 | CA-Q-632 | 632E75182 | SIGNAL SUPPORT, TYPE TC-12.30 DESIGN 6 POLE, WITH MAST ARMS TC-81.21 DESIGN 12 AND DESIGN 4 |  |  | Does each unit have a permanent label or stamp indicating the date of shipment? |  | 0 |  |  | 0 | 10/1/2020 | Traffic
CA-Q-632-000.0 | CA-Q-632 | 632E75183 | SIGNAL SUPPORT, TYPE TC-12.30 DESIGN 6 POLE, WITH MAST ARMS TC-81.21 DESIGN 12 AND DESIGN 4, AS PER PLAN |  |  | Is all the hardware on the poles: caps, covers, etc.? |  | 0 |  |  | 0 | 10/1/2020 | Traffic
CA-Q-632-000.0 | CA-Q-632 | 632E75183 | SIGNAL SUPPORT, TYPE TC-12.30 DESIGN 6 POLE, WITH MAST ARMS TC-81.21 DESIGN 12 AND DESIGN 4, AS PER PLAN |  |  | Is pole essentially vertical or slightly raked away from intersection? |  | 0 |  |  | 0 | 10/1/2020 | Traffic
CA-Q-632-000.0 | CA-Q-632 | 632E75183 | SIGNAL SUPPORT, TYPE TC-12.30 DESIGN 6 POLE, WITH MAST ARMS TC-81.21 DESIGN 12 AND DESIGN 4, AS PER PLAN |  |  | Are all scratches coated with zinc coating? Do not use galvanizing spray. |  | 0 |  |  | 0 | 10/1/2020 | Traffic
CA-Q-632-000.0 | CA-Q-632 | 632E75183 | SIGNAL SUPPORT, TYPE TC-12.30 DESIGN 6 POLE, WITH MAST ARMS TC-81.21 DESIGN 12 AND DESIGN 4, AS PER PLAN |  |  | Are all required washers and nuts in place? Leveling nut underneath. Plain structural washer and anchor nut on top. |  | 0 |  |  | 0 | 10/1/2020 | Traffic
CA-Q-632-000.0 | CA-Q-632 | 632E75183 | SIGNAL SUPPORT, TYPE TC-12.30 DESIGN 6 POLE, WITH MAST ARMS TC-81.21 DESIGN 12 AND DESIGN 4, AS PER PLAN |  |  | Does it appear that anaerobic adhesive (lock-tite) was used on anchor bolt? |  | 0 |  |  | 0 | 10/1/2020 | Traffic
CA-Q-632-000.0 | CA-Q-632 | 632E75183 | SIGNAL SUPPORT, TYPE TC-12.30 DESIGN 6 POLE, WITH MAST ARMS TC-81.21 DESIGN 12 AND DESIGN 4, AS PER PLAN |  |  | Are the cable support assembles in place and the correct size? |  | 0 |  |  | 0 | 10/1/2020 | Traffic
CA-Q-632-000.0 | CA-Q-632 | 632E75183 | SIGNAL SUPPORT, TYPE TC-12.30 DESIGN 6 POLE, WITH MAST ARMS TC-81.21 DESIGN 12 AND DESIGN 4, AS PER PLAN |  |  | Do all Cable and wire inside of poles include cable support assemblies? |  | 0 |  |  | 0 | 10/1/2020 | Traffic
CA-Q-632-000.0 | CA-Q-632 | 632E75183 | SIGNAL SUPPORT, TYPE TC-12.30 DESIGN 6 POLE, WITH MAST ARMS TC-81.21 DESIGN 12 AND DESIGN 4, AS PER PLAN |  |  | Does the strain pole have at least one 2-inch cable entrance with a weather head and a welded blind half-coupling? |  | 0 |  |  | 0 | 10/1/2020 | Traffic
CA-Q-632-000.0 | CA-Q-632 | 632E75183 | SIGNAL SUPPORT, TYPE TC-12.30 DESIGN 6 POLE, WITH MAST ARMS TC-81.21 DESIGN 12 AND DESIGN 4, AS PER PLAN |  |  | Are all unused holes plugged? |  | 0 |  |  | 0 | 10/1/2020 | Traffic
CA-Q-632-000.0 | CA-Q-632 | 632E75183 | SIGNAL SUPPORT, TYPE TC-12.30 DESIGN 6 POLE, WITH MAST ARMS TC-81.21 DESIGN 12 AND DESIGN 4, AS PER PLAN |  |  | Is the pole properly grounded (max 25 ohms)? Document the Ground Readings |  | 0 |  |  | 0 | 10/1/2020 | Traffic
CA-Q-632-000.0 | CA-Q-632 | 632E75183 | SIGNAL SUPPORT, TYPE TC-12.30 DESIGN 6 POLE, WITH MAST ARMS TC-81.21 DESIGN 12 AND DESIGN 4, AS PER PLAN |  |  | Are gounding connections cad welded with 2 coats of varnish applied over the welds and exposed cable? |  | 0 |  |  | 0 | 10/1/2020 | Traffic
CA-Q-632-000.0 | CA-Q-632 | 632E75183 | SIGNAL SUPPORT, TYPE TC-12.30 DESIGN 6 POLE, WITH MAST ARMS TC-81.21 DESIGN 12 AND DESIGN 4, AS PER PLAN |  |  | Are all conduits into the pole sealed? |  | 0 |  |  | 0 | 10/1/2020 | Traffic
CA-Q-632-000.0 | CA-Q-632 | 632E75183 | SIGNAL SUPPORT, TYPE TC-12.30 DESIGN 6 POLE, WITH MAST ARMS TC-81.21 DESIGN 12 AND DESIGN 4, AS PER PLAN |  |  | Is there at least one conduit ell in addition to the grounding PVC, even if not used (minimum 2" conduit)? |  | 0 |  |  | 0 | 10/1/2020 | Traffic
CA-Q-632-000.0 | CA-Q-632 | 632E75183 | SIGNAL SUPPORT, TYPE TC-12.30 DESIGN 6 POLE, WITH MAST ARMS TC-81.21 DESIGN 12 AND DESIGN 4, AS PER PLAN |  |  | Is there duct seal in all the conduits entering the base of a signal pole, sign support, light pole, light tower or pad mounted equipment? |  | 0 |  |  | 0 | 10/1/2020 | Traffic
CA-Q-632-000.0 | CA-Q-632 | 632E75183 | SIGNAL SUPPORT, TYPE TC-12.30 DESIGN 6 POLE, WITH MAST ARMS TC-81.21 DESIGN 12 AND DESIGN 4, AS PER PLAN |  |  | (Only if there is a plan note requiring it) Do all the poles contain permanent legible markings indicating: • month/date of fabrication, • pole gauge, • bottom diameter, • pole height, • bolt circle, • anchor bolt diameter, • flange bolt diameter, • quadrant and intersection? |  | 0 |  |  | 0 | 10/1/2020 | Traffic
CA-Q-632-000.0 | CA-Q-632 | 632E75183 | SIGNAL SUPPORT, TYPE TC-12.30 DESIGN 6 POLE, WITH MAST ARMS TC-81.21 DESIGN 12 AND DESIGN 4, AS PER PLAN |  |  | (Only if there is a plan note requiring it) Do all the arms contain permanent legible markings indicating: • month/date of fabrication, • arm gauge, • arm diameter, • arm length, • connecting flange bolt diameter, • quadrant and intersection? |  | 0 |  |  | 0 | 10/1/2020 | Traffic
CA-Q-632-000.0 | CA-Q-632 | 632E75183 | SIGNAL SUPPORT, TYPE TC-12.30 DESIGN 6 POLE, WITH MAST ARMS TC-81.21 DESIGN 12 AND DESIGN 4, AS PER PLAN |  |  | Are the pole identification tags present? |  | 0 |  |  | 0 | 10/1/2020 | Traffic
CA-Q-632-000.0 | CA-Q-632 | 632E75183 | SIGNAL SUPPORT, TYPE TC-12.30 DESIGN 6 POLE, WITH MAST ARMS TC-81.21 DESIGN 12 AND DESIGN 4, AS PER PLAN |  |  | Are all tags/labels in place and legible? |  | 0 |  |  | 0 | 10/1/2020 | Traffic
CA-Q-632-000.0 | CA-Q-632 | 632E75183 | SIGNAL SUPPORT, TYPE TC-12.30 DESIGN 6 POLE, WITH MAST ARMS TC-81.21 DESIGN 12 AND DESIGN 4, AS PER PLAN |  |  | Does each unit have a permanent label or stamp indicating the date of shipment? (Controller, Monitor, BIU, 170 and 2070 CPU board, 2070-2A field I/O module, 2070-3B Front Panel) |  | 0 |  |  | 0 | 10/1/2020 | Traffic
CA-Q-632-000.0 | CA-Q-632 | 632E75183 | SIGNAL SUPPORT, TYPE TC-12.30 DESIGN 6 POLE, WITH MAST ARMS TC-81.21 DESIGN 12 AND DESIGN 4, AS PER PLAN |  |  | Does the warranty period begin on the date of shipment to the project? |  | 0 |  |  | 0 | 10/1/2020 | Traffic
CA-Q-632-000.0 | CA-Q-632 | 632E75183 | SIGNAL SUPPORT, TYPE TC-12.30 DESIGN 6 POLE, WITH MAST ARMS TC-81.21 DESIGN 12 AND DESIGN 4, AS PER PLAN |  |  | Does each unit have a permanent label or stamp indicating the date of shipment? |  | 0 |  |  | 0 | 10/1/2020 | Traffic
CA-Q-632-000.0 | CA-Q-632 | 632E75192 | SIGNAL SUPPORT, TYPE TC-12.30 DESIGN 6 POLE, WITH MAST ARMS TC-81.21 DESIGN 12 AND DESIGN 11 |  |  | Is all the hardware on the poles: caps, covers, etc.? |  | 0 |  |  | 0 | 10/1/2020 | Traffic
CA-Q-632-000.0 | CA-Q-632 | 632E75192 | SIGNAL SUPPORT, TYPE TC-12.30 DESIGN 6 POLE, WITH MAST ARMS TC-81.21 DESIGN 12 AND DESIGN 11 |  |  | Is pole essentially vertical or slightly raked away from intersection? |  | 0 |  |  | 0 | 10/1/2020 | Traffic
CA-Q-632-000.0 | CA-Q-632 | 632E75192 | SIGNAL SUPPORT, TYPE TC-12.30 DESIGN 6 POLE, WITH MAST ARMS TC-81.21 DESIGN 12 AND DESIGN 11 |  |  | Are all scratches coated with zinc coating? Do not use galvanizing spray. |  | 0 |  |  | 0 | 10/1/2020 | Traffic
CA-Q-632-000.0 | CA-Q-632 | 632E75192 | SIGNAL SUPPORT, TYPE TC-12.30 DESIGN 6 POLE, WITH MAST ARMS TC-81.21 DESIGN 12 AND DESIGN 11 |  |  | Are all required washers and nuts in place? Leveling nut underneath. Plain structural washer and anchor nut on top. |  | 0 |  |  | 0 | 10/1/2020 | Traffic
CA-Q-632-000.0 | CA-Q-632 | 632E75192 | SIGNAL SUPPORT, TYPE TC-12.30 DESIGN 6 POLE, WITH MAST ARMS TC-81.21 DESIGN 12 AND DESIGN 11 |  |  | Does it appear that anaerobic adhesive (lock-tite) was used on anchor bolt? |  | 0 |  |  | 0 | 10/1/2020 | Traffic
CA-Q-632-000.0 | CA-Q-632 | 632E75192 | SIGNAL SUPPORT, TYPE TC-12.30 DESIGN 6 POLE, WITH MAST ARMS TC-81.21 DESIGN 12 AND DESIGN 11 |  |  | Are the cable support assembles in place and the correct size? |  | 0 |  |  | 0 | 10/1/2020 | Traffic
CA-Q-632-000.0 | CA-Q-632 | 632E75192 | SIGNAL SUPPORT, TYPE TC-12.30 DESIGN 6 POLE, WITH MAST ARMS TC-81.21 DESIGN 12 AND DESIGN 11 |  |  | Do all Cable and wire inside of poles include cable support assemblies? |  | 0 |  |  | 0 | 10/1/2020 | Traffic
CA-Q-632-000.0 | CA-Q-632 | 632E75192 | SIGNAL SUPPORT, TYPE TC-12.30 DESIGN 6 POLE, WITH MAST ARMS TC-81.21 DESIGN 12 AND DESIGN 11 |  |  | Does the strain pole have at least one 2-inch cable entrance with a weather head and a welded blind half-coupling? |  | 0 |  |  | 0 | 10/1/2020 | Traffic
CA-Q-632-000.0 | CA-Q-632 | 632E75192 | SIGNAL SUPPORT, TYPE TC-12.30 DESIGN 6 POLE, WITH MAST ARMS TC-81.21 DESIGN 12 AND DESIGN 11 |  |  | Are all unused holes plugged? |  | 0 |  |  | 0 | 10/1/2020 | Traffic
CA-Q-632-000.0 | CA-Q-632 | 632E75192 | SIGNAL SUPPORT, TYPE TC-12.30 DESIGN 6 POLE, WITH MAST ARMS TC-81.21 DESIGN 12 AND DESIGN 11 |  |  | Is the pole properly grounded (max 25 ohms)? Document the Ground Readings |  | 0 |  |  | 0 | 10/1/2020 | Traffic
CA-Q-632-000.0 | CA-Q-632 | 632E75192 | SIGNAL SUPPORT, TYPE TC-12.30 DESIGN 6 POLE, WITH MAST ARMS TC-81.21 DESIGN 12 AND DESIGN 11 |  |  | Are gounding connections cad welded with 2 coats of varnish applied over the welds and exposed cable? |  | 0 |  |  | 0 | 10/1/2020 | Traffic
CA-Q-632-000.0 | CA-Q-632 | 632E75192 | SIGNAL SUPPORT, TYPE TC-12.30 DESIGN 6 POLE, WITH MAST ARMS TC-81.21 DESIGN 12 AND DESIGN 11 |  |  | Are all conduits into the pole sealed? |  | 0 |  |  | 0 | 10/1/2020 | Traffic
CA-Q-632-000.0 | CA-Q-632 | 632E75192 | SIGNAL SUPPORT, TYPE TC-12.30 DESIGN 6 POLE, WITH MAST ARMS TC-81.21 DESIGN 12 AND DESIGN 11 |  |  | Is there at least one conduit ell in addition to the grounding PVC, even if not used (minimum 2" conduit)? |  | 0 |  |  | 0 | 10/1/2020 | Traffic
CA-Q-632-000.0 | CA-Q-632 | 632E75192 | SIGNAL SUPPORT, TYPE TC-12.30 DESIGN 6 POLE, WITH MAST ARMS TC-81.21 DESIGN 12 AND DESIGN 11 |  |  | Is there duct seal in all the conduits entering the base of a signal pole, sign support, light pole, light tower or pad mounted equipment? |  | 0 |  |  | 0 | 10/1/2020 | Traffic
CA-Q-632-000.0 | CA-Q-632 | 632E75192 | SIGNAL SUPPORT, TYPE TC-12.30 DESIGN 6 POLE, WITH MAST ARMS TC-81.21 DESIGN 12 AND DESIGN 11 |  |  | (Only if there is a plan note requiring it) Do all the poles contain permanent legible markings indicating: • month/date of fabrication, • pole gauge, • bottom diameter, • pole height, • bolt circle, • anchor bolt diameter, • flange bolt diameter, • quadrant and intersection? |  | 0 |  |  | 0 | 10/1/2020 | Traffic
CA-Q-632-000.0 | CA-Q-632 | 632E75192 | SIGNAL SUPPORT, TYPE TC-12.30 DESIGN 6 POLE, WITH MAST ARMS TC-81.21 DESIGN 12 AND DESIGN 11 |  |  | (Only if there is a plan note requiring it) Do all the arms contain permanent legible markings indicating: • month/date of fabrication, • arm gauge, • arm diameter, • arm length, • connecting flange bolt diameter, • quadrant and intersection? |  | 0 |  |  | 0 | 10/1/2020 | Traffic
CA-Q-632-000.0 | CA-Q-632 | 632E75192 | SIGNAL SUPPORT, TYPE TC-12.30 DESIGN 6 POLE, WITH MAST ARMS TC-81.21 DESIGN 12 AND DESIGN 11 |  |  | Are the pole identification tags present? |  | 0 |  |  | 0 | 10/1/2020 | Traffic
CA-Q-632-000.0 | CA-Q-632 | 632E75192 | SIGNAL SUPPORT, TYPE TC-12.30 DESIGN 6 POLE, WITH MAST ARMS TC-81.21 DESIGN 12 AND DESIGN 11 |  |  | Are all tags/labels in place and legible? |  | 0 |  |  | 0 | 10/1/2020 | Traffic
CA-Q-632-000.0 | CA-Q-632 | 632E75192 | SIGNAL SUPPORT, TYPE TC-12.30 DESIGN 6 POLE, WITH MAST ARMS TC-81.21 DESIGN 12 AND DESIGN 11 |  |  | Does each unit have a permanent label or stamp indicating the date of shipment? (Controller, Monitor, BIU, 170 and 2070 CPU board, 2070-2A field I/O module, 2070-3B Front Panel) |  | 0 |  |  | 0 | 10/1/2020 | Traffic
CA-Q-632-000.0 | CA-Q-632 | 632E75192 | SIGNAL SUPPORT, TYPE TC-12.30 DESIGN 6 POLE, WITH MAST ARMS TC-81.21 DESIGN 12 AND DESIGN 11 |  |  | Does the warranty period begin on the date of shipment to the project? |  | 0 |  |  | 0 | 10/1/2020 | Traffic
CA-Q-632-000.0 | CA-Q-632 | 632E75192 | SIGNAL SUPPORT, TYPE TC-12.30 DESIGN 6 POLE, WITH MAST ARMS TC-81.21 DESIGN 12 AND DESIGN 11 |  |  | Does each unit have a permanent label or stamp indicating the date of shipment? |  | 0 |  |  | 0 | 10/1/2020 | Traffic
CA-Q-632-000.0 | CA-Q-632 | 632E75193 | SIGNAL SUPPORT, TYPE TC-12.30 DESIGN 6 POLE, WITH MAST ARMS TC-81.21 DESIGN 12 AND DESIGN 11, AS PER PLAN |  |  | Is all the hardware on the poles: caps, covers, etc.? |  | 0 |  |  | 0 | 10/1/2020 | Traffic
CA-Q-632-000.0 | CA-Q-632 | 632E75193 | SIGNAL SUPPORT, TYPE TC-12.30 DESIGN 6 POLE, WITH MAST ARMS TC-81.21 DESIGN 12 AND DESIGN 11, AS PER PLAN |  |  | Is pole essentially vertical or slightly raked away from intersection? |  | 0 |  |  | 0 | 10/1/2020 | Traffic
CA-Q-632-000.0 | CA-Q-632 | 632E75193 | SIGNAL SUPPORT, TYPE TC-12.30 DESIGN 6 POLE, WITH MAST ARMS TC-81.21 DESIGN 12 AND DESIGN 11, AS PER PLAN |  |  | Are all scratches coated with zinc coating? Do not use galvanizing spray. |  | 0 |  |  | 0 | 10/1/2020 | Traffic
CA-Q-632-000.0 | CA-Q-632 | 632E75193 | SIGNAL SUPPORT, TYPE TC-12.30 DESIGN 6 POLE, WITH MAST ARMS TC-81.21 DESIGN 12 AND DESIGN 11, AS PER PLAN |  |  | Are all required washers and nuts in place? Leveling nut underneath. Plain structural washer and anchor nut on top. |  | 0 |  |  | 0 | 10/1/2020 | Traffic
CA-Q-632-000.0 | CA-Q-632 | 632E75193 | SIGNAL SUPPORT, TYPE TC-12.30 DESIGN 6 POLE, WITH MAST ARMS TC-81.21 DESIGN 12 AND DESIGN 11, AS PER PLAN |  |  | Does it appear that anaerobic adhesive (lock-tite) was used on anchor bolt? |  | 0 |  |  | 0 | 10/1/2020 | Traffic
CA-Q-632-000.0 | CA-Q-632 | 632E75193 | SIGNAL SUPPORT, TYPE TC-12.30 DESIGN 6 POLE, WITH MAST ARMS TC-81.21 DESIGN 12 AND DESIGN 11, AS PER PLAN |  |  | Are the cable support assembles in place and the correct size? |  | 0 |  |  | 0 | 10/1/2020 | Traffic
CA-Q-632-000.0 | CA-Q-632 | 632E75193 | SIGNAL SUPPORT, TYPE TC-12.30 DESIGN 6 POLE, WITH MAST ARMS TC-81.21 DESIGN 12 AND DESIGN 11, AS PER PLAN |  |  | Do all Cable and wire inside of poles include cable support assemblies? |  | 0 |  |  | 0 | 10/1/2020 | Traffic
CA-Q-632-000.0 | CA-Q-632 | 632E75193 | SIGNAL SUPPORT, TYPE TC-12.30 DESIGN 6 POLE, WITH MAST ARMS TC-81.21 DESIGN 12 AND DESIGN 11, AS PER PLAN |  |  | Does the strain pole have at least one 2-inch cable entrance with a weather head and a welded blind half-coupling? |  | 0 |  |  | 0 | 10/1/2020 | Traffic
CA-Q-632-000.0 | CA-Q-632 | 632E75193 | SIGNAL SUPPORT, TYPE TC-12.30 DESIGN 6 POLE, WITH MAST ARMS TC-81.21 DESIGN 12 AND DESIGN 11, AS PER PLAN |  |  | Are all unused holes plugged? |  | 0 |  |  | 0 | 10/1/2020 | Traffic
CA-Q-632-000.0 | CA-Q-632 | 632E75193 | SIGNAL SUPPORT, TYPE TC-12.30 DESIGN 6 POLE, WITH MAST ARMS TC-81.21 DESIGN 12 AND DESIGN 11, AS PER PLAN |  |  | Is the pole properly grounded (max 25 ohms)? Document the Ground Readings |  | 0 |  |  | 0 | 10/1/2020 | Traffic
CA-Q-632-000.0 | CA-Q-632 | 632E75193 | SIGNAL SUPPORT, TYPE TC-12.30 DESIGN 6 POLE, WITH MAST ARMS TC-81.21 DESIGN 12 AND DESIGN 11, AS PER PLAN |  |  | Are gounding connections cad welded with 2 coats of varnish applied over the welds and exposed cable? |  | 0 |  |  | 0 | 10/1/2020 | Traffic
CA-Q-632-000.0 | CA-Q-632 | 632E75193 | SIGNAL SUPPORT, TYPE TC-12.30 DESIGN 6 POLE, WITH MAST ARMS TC-81.21 DESIGN 12 AND DESIGN 11, AS PER PLAN |  |  | Are all conduits into the pole sealed? |  | 0 |  |  | 0 | 10/1/2020 | Traffic
CA-Q-632-000.0 | CA-Q-632 | 632E75193 | SIGNAL SUPPORT, TYPE TC-12.30 DESIGN 6 POLE, WITH MAST ARMS TC-81.21 DESIGN 12 AND DESIGN 11, AS PER PLAN |  |  | Is there at least one conduit ell in addition to the grounding PVC, even if not used (minimum 2" conduit)? |  | 0 |  |  | 0 | 10/1/2020 | Traffic
CA-Q-632-000.0 | CA-Q-632 | 632E75193 | SIGNAL SUPPORT, TYPE TC-12.30 DESIGN 6 POLE, WITH MAST ARMS TC-81.21 DESIGN 12 AND DESIGN 11, AS PER PLAN |  |  | Is there duct seal in all the conduits entering the base of a signal pole, sign support, light pole, light tower or pad mounted equipment? |  | 0 |  |  | 0 | 10/1/2020 | Traffic
CA-Q-632-000.0 | CA-Q-632 | 632E75193 | SIGNAL SUPPORT, TYPE TC-12.30 DESIGN 6 POLE, WITH MAST ARMS TC-81.21 DESIGN 12 AND DESIGN 11, AS PER PLAN |  |  | (Only if there is a plan note requiring it) Do all the poles contain permanent legible markings indicating: • month/date of fabrication, • pole gauge, • bottom diameter, • pole height, • bolt circle, • anchor bolt diameter, • flange bolt diameter, • quadrant and intersection? |  | 0 |  |  | 0 | 10/1/2020 | Traffic
CA-Q-632-000.0 | CA-Q-632 | 632E75193 | SIGNAL SUPPORT, TYPE TC-12.30 DESIGN 6 POLE, WITH MAST ARMS TC-81.21 DESIGN 12 AND DESIGN 11, AS PER PLAN |  |  | (Only if there is a plan note requiring it) Do all the arms contain permanent legible markings indicating: • month/date of fabrication, • arm gauge, • arm diameter, • arm length, • connecting flange bolt diameter, • quadrant and intersection? |  | 0 |  |  | 0 | 10/1/2020 | Traffic
CA-Q-632-000.0 | CA-Q-632 | 632E75193 | SIGNAL SUPPORT, TYPE TC-12.30 DESIGN 6 POLE, WITH MAST ARMS TC-81.21 DESIGN 12 AND DESIGN 11, AS PER PLAN |  |  | Are the pole identification tags present? |  | 0 |  |  | 0 | 10/1/2020 | Traffic
CA-Q-632-000.0 | CA-Q-632 | 632E75193 | SIGNAL SUPPORT, TYPE TC-12.30 DESIGN 6 POLE, WITH MAST ARMS TC-81.21 DESIGN 12 AND DESIGN 11, AS PER PLAN |  |  | Are all tags/labels in place and legible? |  | 0 |  |  | 0 | 10/1/2020 | Traffic
CA-Q-632-000.0 | CA-Q-632 | 632E75193 | SIGNAL SUPPORT, TYPE TC-12.30 DESIGN 6 POLE, WITH MAST ARMS TC-81.21 DESIGN 12 AND DESIGN 11, AS PER PLAN |  |  | Does each unit have a permanent label or stamp indicating the date of shipment? (Controller, Monitor, BIU, 170 and 2070 CPU board, 2070-2A field I/O module, 2070-3B Front Panel) |  | 0 |  |  | 0 | 10/1/2020 | Traffic
CA-Q-632-000.0 | CA-Q-632 | 632E75193 | SIGNAL SUPPORT, TYPE TC-12.30 DESIGN 6 POLE, WITH MAST ARMS TC-81.21 DESIGN 12 AND DESIGN 11, AS PER PLAN |  |  | Does the warranty period begin on the date of shipment to the project? |  | 0 |  |  | 0 | 10/1/2020 | Traffic
CA-Q-632-000.0 | CA-Q-632 | 632E75193 | SIGNAL SUPPORT, TYPE TC-12.30 DESIGN 6 POLE, WITH MAST ARMS TC-81.21 DESIGN 12 AND DESIGN 11, AS PER PLAN |  |  | Does each unit have a permanent label or stamp indicating the date of shipment? |  | 0 |  |  | 0 | 10/1/2020 | Traffic
CA-Q-632-000.0 | CA-Q-632 | 632E75202 | SIGNAL SUPPORT, TYPE TC-12.30 DESIGN 7 POLE, WITH MAST ARMS TC-81.21 DESIGN 12 AND DESIGN 12 |  |  | Is all the hardware on the poles: caps, covers, etc.? |  | 0 |  |  | 0 | 10/1/2020 | Traffic
CA-Q-632-000.0 | CA-Q-632 | 632E75202 | SIGNAL SUPPORT, TYPE TC-12.30 DESIGN 7 POLE, WITH MAST ARMS TC-81.21 DESIGN 12 AND DESIGN 12 |  |  | Is pole essentially vertical or slightly raked away from intersection? |  | 0 |  |  | 0 | 10/1/2020 | Traffic
CA-Q-632-000.0 | CA-Q-632 | 632E75202 | SIGNAL SUPPORT, TYPE TC-12.30 DESIGN 7 POLE, WITH MAST ARMS TC-81.21 DESIGN 12 AND DESIGN 12 |  |  | Are all scratches coated with zinc coating? Do not use galvanizing spray. |  | 0 |  |  | 0 | 10/1/2020 | Traffic
CA-Q-632-000.0 | CA-Q-632 | 632E75202 | SIGNAL SUPPORT, TYPE TC-12.30 DESIGN 7 POLE, WITH MAST ARMS TC-81.21 DESIGN 12 AND DESIGN 12 |  |  | Are all required washers and nuts in place? Leveling nut underneath. Plain structural washer and anchor nut on top. |  | 0 |  |  | 0 | 10/1/2020 | Traffic
CA-Q-632-000.0 | CA-Q-632 | 632E75202 | SIGNAL SUPPORT, TYPE TC-12.30 DESIGN 7 POLE, WITH MAST ARMS TC-81.21 DESIGN 12 AND DESIGN 12 |  |  | Does it appear that anaerobic adhesive (lock-tite) was used on anchor bolt? |  | 0 |  |  | 0 | 10/1/2020 | Traffic
CA-Q-632-000.0 | CA-Q-632 | 632E75202 | SIGNAL SUPPORT, TYPE TC-12.30 DESIGN 7 POLE, WITH MAST ARMS TC-81.21 DESIGN 12 AND DESIGN 12 |  |  | Are the cable support assembles in place and the correct size? |  | 0 |  |  | 0 | 10/1/2020 | Traffic
CA-Q-632-000.0 | CA-Q-632 | 632E75202 | SIGNAL SUPPORT, TYPE TC-12.30 DESIGN 7 POLE, WITH MAST ARMS TC-81.21 DESIGN 12 AND DESIGN 12 |  |  | Do all Cable and wire inside of poles include cable support assemblies? |  | 0 |  |  | 0 | 10/1/2020 | Traffic
CA-Q-632-000.0 | CA-Q-632 | 632E75202 | SIGNAL SUPPORT, TYPE TC-12.30 DESIGN 7 POLE, WITH MAST ARMS TC-81.21 DESIGN 12 AND DESIGN 12 |  |  | Does the strain pole have at least one 2-inch cable entrance with a weather head and a welded blind half-coupling? |  | 0 |  |  | 0 | 10/1/2020 | Traffic
CA-Q-632-000.0 | CA-Q-632 | 632E75202 | SIGNAL SUPPORT, TYPE TC-12.30 DESIGN 7 POLE, WITH MAST ARMS TC-81.21 DESIGN 12 AND DESIGN 12 |  |  | Are all unused holes plugged? |  | 0 |  |  | 0 | 10/1/2020 | Traffic
CA-Q-632-000.0 | CA-Q-632 | 632E75202 | SIGNAL SUPPORT, TYPE TC-12.30 DESIGN 7 POLE, WITH MAST ARMS TC-81.21 DESIGN 12 AND DESIGN 12 |  |  | Is the pole properly grounded (max 25 ohms)? Document the Ground Readings |  | 0 |  |  | 0 | 10/1/2020 | Traffic
CA-Q-632-000.0 | CA-Q-632 | 632E75202 | SIGNAL SUPPORT, TYPE TC-12.30 DESIGN 7 POLE, WITH MAST ARMS TC-81.21 DESIGN 12 AND DESIGN 12 |  |  | Are gounding connections cad welded with 2 coats of varnish applied over the welds and exposed cable? |  | 0 |  |  | 0 | 10/1/2020 | Traffic
CA-Q-632-000.0 | CA-Q-632 | 632E75202 | SIGNAL SUPPORT, TYPE TC-12.30 DESIGN 7 POLE, WITH MAST ARMS TC-81.21 DESIGN 12 AND DESIGN 12 |  |  | Are all conduits into the pole sealed? |  | 0 |  |  | 0 | 10/1/2020 | Traffic
CA-Q-632-000.0 | CA-Q-632 | 632E75202 | SIGNAL SUPPORT, TYPE TC-12.30 DESIGN 7 POLE, WITH MAST ARMS TC-81.21 DESIGN 12 AND DESIGN 12 |  |  | Is there at least one conduit ell in addition to the grounding PVC, even if not used (minimum 2" conduit)? |  | 0 |  |  | 0 | 10/1/2020 | Traffic
CA-Q-632-000.0 | CA-Q-632 | 632E75202 | SIGNAL SUPPORT, TYPE TC-12.30 DESIGN 7 POLE, WITH MAST ARMS TC-81.21 DESIGN 12 AND DESIGN 12 |  |  | Is there duct seal in all the conduits entering the base of a signal pole, sign support, light pole, light tower or pad mounted equipment? |  | 0 |  |  | 0 | 10/1/2020 | Traffic
CA-Q-632-000.0 | CA-Q-632 | 632E75202 | SIGNAL SUPPORT, TYPE TC-12.30 DESIGN 7 POLE, WITH MAST ARMS TC-81.21 DESIGN 12 AND DESIGN 12 |  |  | (Only if there is a plan note requiring it) Do all the poles contain permanent legible markings indicating: • month/date of fabrication, • pole gauge, • bottom diameter, • pole height, • bolt circle, • anchor bolt diameter, • flange bolt diameter, • quadrant and intersection? |  | 0 |  |  | 0 | 10/1/2020 | Traffic
CA-Q-632-000.0 | CA-Q-632 | 632E75202 | SIGNAL SUPPORT, TYPE TC-12.30 DESIGN 7 POLE, WITH MAST ARMS TC-81.21 DESIGN 12 AND DESIGN 12 |  |  | (Only if there is a plan note requiring it) Do all the arms contain permanent legible markings indicating: • month/date of fabrication, • arm gauge, • arm diameter, • arm length, • connecting flange bolt diameter, • quadrant and intersection? |  | 0 |  |  | 0 | 10/1/2020 | Traffic
CA-Q-632-000.0 | CA-Q-632 | 632E75202 | SIGNAL SUPPORT, TYPE TC-12.30 DESIGN 7 POLE, WITH MAST ARMS TC-81.21 DESIGN 12 AND DESIGN 12 |  |  | Are the pole identification tags present? |  | 0 |  |  | 0 | 10/1/2020 | Traffic
CA-Q-632-000.0 | CA-Q-632 | 632E75202 | SIGNAL SUPPORT, TYPE TC-12.30 DESIGN 7 POLE, WITH MAST ARMS TC-81.21 DESIGN 12 AND DESIGN 12 |  |  | Are all tags/labels in place and legible? |  | 0 |  |  | 0 | 10/1/2020 | Traffic
CA-Q-632-000.0 | CA-Q-632 | 632E75202 | SIGNAL SUPPORT, TYPE TC-12.30 DESIGN 7 POLE, WITH MAST ARMS TC-81.21 DESIGN 12 AND DESIGN 12 |  |  | Does each unit have a permanent label or stamp indicating the date of shipment? (Controller, Monitor, BIU, 170 and 2070 CPU board, 2070-2A field I/O module, 2070-3B Front Panel) |  | 0 |  |  | 0 | 10/1/2020 | Traffic
CA-Q-632-000.0 | CA-Q-632 | 632E75202 | SIGNAL SUPPORT, TYPE TC-12.30 DESIGN 7 POLE, WITH MAST ARMS TC-81.21 DESIGN 12 AND DESIGN 12 |  |  | Does the warranty period begin on the date of shipment to the project? |  | 0 |  |  | 0 | 10/1/2020 | Traffic
CA-Q-632-000.0 | CA-Q-632 | 632E75202 | SIGNAL SUPPORT, TYPE TC-12.30 DESIGN 7 POLE, WITH MAST ARMS TC-81.21 DESIGN 12 AND DESIGN 12 |  |  | Does each unit have a permanent label or stamp indicating the date of shipment? |  | 0 |  |  | 0 | 10/1/2020 | Traffic
CA-Q-632-000.0 | CA-Q-632 | 632E75203 | SIGNAL SUPPORT, TYPE TC-12.30 DESIGN 7 POLE, WITH MAST ARMS TC-81.21 DESIGN 12 AND DESIGN 12, AS PER PLAN |  |  | Is all the hardware on the poles: caps, covers, etc.? |  | 0 |  |  | 0 | 10/1/2020 | Traffic
CA-Q-632-000.0 | CA-Q-632 | 632E75203 | SIGNAL SUPPORT, TYPE TC-12.30 DESIGN 7 POLE, WITH MAST ARMS TC-81.21 DESIGN 12 AND DESIGN 12, AS PER PLAN |  |  | Is pole essentially vertical or slightly raked away from intersection? |  | 0 |  |  | 0 | 10/1/2020 | Traffic
CA-Q-632-000.0 | CA-Q-632 | 632E75203 | SIGNAL SUPPORT, TYPE TC-12.30 DESIGN 7 POLE, WITH MAST ARMS TC-81.21 DESIGN 12 AND DESIGN 12, AS PER PLAN |  |  | Are all scratches coated with zinc coating? Do not use galvanizing spray. |  | 0 |  |  | 0 | 10/1/2020 | Traffic
CA-Q-632-000.0 | CA-Q-632 | 632E75203 | SIGNAL SUPPORT, TYPE TC-12.30 DESIGN 7 POLE, WITH MAST ARMS TC-81.21 DESIGN 12 AND DESIGN 12, AS PER PLAN |  |  | Are all required washers and nuts in place? Leveling nut underneath. Plain structural washer and anchor nut on top. |  | 0 |  |  | 0 | 10/1/2020 | Traffic
CA-Q-632-000.0 | CA-Q-632 | 632E75203 | SIGNAL SUPPORT, TYPE TC-12.30 DESIGN 7 POLE, WITH MAST ARMS TC-81.21 DESIGN 12 AND DESIGN 12, AS PER PLAN |  |  | Does it appear that anaerobic adhesive (lock-tite) was used on anchor bolt? |  | 0 |  |  | 0 | 10/1/2020 | Traffic
CA-Q-632-000.0 | CA-Q-632 | 632E75203 | SIGNAL SUPPORT, TYPE TC-12.30 DESIGN 7 POLE, WITH MAST ARMS TC-81.21 DESIGN 12 AND DESIGN 12, AS PER PLAN |  |  | Are the cable support assembles in place and the correct size? |  | 0 |  |  | 0 | 10/1/2020 | Traffic
CA-Q-632-000.0 | CA-Q-632 | 632E75203 | SIGNAL SUPPORT, TYPE TC-12.30 DESIGN 7 POLE, WITH MAST ARMS TC-81.21 DESIGN 12 AND DESIGN 12, AS PER PLAN |  |  | Do all Cable and wire inside of poles include cable support assemblies? |  | 0 |  |  | 0 | 10/1/2020 | Traffic
CA-Q-632-000.0 | CA-Q-632 | 632E75203 | SIGNAL SUPPORT, TYPE TC-12.30 DESIGN 7 POLE, WITH MAST ARMS TC-81.21 DESIGN 12 AND DESIGN 12, AS PER PLAN |  |  | Does the strain pole have at least one 2-inch cable entrance with a weather head and a welded blind half-coupling? |  | 0 |  |  | 0 | 10/1/2020 | Traffic
CA-Q-632-000.0 | CA-Q-632 | 632E75203 | SIGNAL SUPPORT, TYPE TC-12.30 DESIGN 7 POLE, WITH MAST ARMS TC-81.21 DESIGN 12 AND DESIGN 12, AS PER PLAN |  |  | Are all unused holes plugged? |  | 0 |  |  | 0 | 10/1/2020 | Traffic
CA-Q-632-000.0 | CA-Q-632 | 632E75203 | SIGNAL SUPPORT, TYPE TC-12.30 DESIGN 7 POLE, WITH MAST ARMS TC-81.21 DESIGN 12 AND DESIGN 12, AS PER PLAN |  |  | Is the pole properly grounded (max 25 ohms)? Document the Ground Readings |  | 0 |  |  | 0 | 10/1/2020 | Traffic
CA-Q-632-000.0 | CA-Q-632 | 632E75203 | SIGNAL SUPPORT, TYPE TC-12.30 DESIGN 7 POLE, WITH MAST ARMS TC-81.21 DESIGN 12 AND DESIGN 12, AS PER PLAN |  |  | Are gounding connections cad welded with 2 coats of varnish applied over the welds and exposed cable? |  | 0 |  |  | 0 | 10/1/2020 | Traffic
CA-Q-632-000.0 | CA-Q-632 | 632E75203 | SIGNAL SUPPORT, TYPE TC-12.30 DESIGN 7 POLE, WITH MAST ARMS TC-81.21 DESIGN 12 AND DESIGN 12, AS PER PLAN |  |  | Are all conduits into the pole sealed? |  | 0 |  |  | 0 | 10/1/2020 | Traffic
CA-Q-632-000.0 | CA-Q-632 | 632E75203 | SIGNAL SUPPORT, TYPE TC-12.30 DESIGN 7 POLE, WITH MAST ARMS TC-81.21 DESIGN 12 AND DESIGN 12, AS PER PLAN |  |  | Is there at least one conduit ell in addition to the grounding PVC, even if not used (minimum 2" conduit)? |  | 0 |  |  | 0 | 10/1/2020 | Traffic
CA-Q-632-000.0 | CA-Q-632 | 632E75203 | SIGNAL SUPPORT, TYPE TC-12.30 DESIGN 7 POLE, WITH MAST ARMS TC-81.21 DESIGN 12 AND DESIGN 12, AS PER PLAN |  |  | Is there duct seal in all the conduits entering the base of a signal pole, sign support, light pole, light tower or pad mounted equipment? |  | 0 |  |  | 0 | 10/1/2020 | Traffic
CA-Q-632-000.0 | CA-Q-632 | 632E75203 | SIGNAL SUPPORT, TYPE TC-12.30 DESIGN 7 POLE, WITH MAST ARMS TC-81.21 DESIGN 12 AND DESIGN 12, AS PER PLAN |  |  | (Only if there is a plan note requiring it) Do all the poles contain permanent legible markings indicating: • month/date of fabrication, • pole gauge, • bottom diameter, • pole height, • bolt circle, • anchor bolt diameter, • flange bolt diameter, • quadrant and intersection? |  | 0 |  |  | 0 | 10/1/2020 | Traffic
CA-Q-632-000.0 | CA-Q-632 | 632E75203 | SIGNAL SUPPORT, TYPE TC-12.30 DESIGN 7 POLE, WITH MAST ARMS TC-81.21 DESIGN 12 AND DESIGN 12, AS PER PLAN |  |  | (Only if there is a plan note requiring it) Do all the arms contain permanent legible markings indicating: • month/date of fabrication, • arm gauge, • arm diameter, • arm length, • connecting flange bolt diameter, • quadrant and intersection? |  | 0 |  |  | 0 | 10/1/2020 | Traffic
CA-Q-632-000.0 | CA-Q-632 | 632E75203 | SIGNAL SUPPORT, TYPE TC-12.30 DESIGN 7 POLE, WITH MAST ARMS TC-81.21 DESIGN 12 AND DESIGN 12, AS PER PLAN |  |  | Are the pole identification tags present? |  | 0 |  |  | 0 | 10/1/2020 | Traffic
CA-Q-632-000.0 | CA-Q-632 | 632E75203 | SIGNAL SUPPORT, TYPE TC-12.30 DESIGN 7 POLE, WITH MAST ARMS TC-81.21 DESIGN 12 AND DESIGN 12, AS PER PLAN |  |  | Are all tags/labels in place and legible? |  | 0 |  |  | 0 | 10/1/2020 | Traffic
CA-Q-632-000.0 | CA-Q-632 | 632E75203 | SIGNAL SUPPORT, TYPE TC-12.30 DESIGN 7 POLE, WITH MAST ARMS TC-81.21 DESIGN 12 AND DESIGN 12, AS PER PLAN |  |  | Does each unit have a permanent label or stamp indicating the date of shipment? (Controller, Monitor, BIU, 170 and 2070 CPU board, 2070-2A field I/O module, 2070-3B Front Panel) |  | 0 |  |  | 0 | 10/1/2020 | Traffic
CA-Q-632-000.0 | CA-Q-632 | 632E75203 | SIGNAL SUPPORT, TYPE TC-12.30 DESIGN 7 POLE, WITH MAST ARMS TC-81.21 DESIGN 12 AND DESIGN 12, AS PER PLAN |  |  | Does the warranty period begin on the date of shipment to the project? |  | 0 |  |  | 0 | 10/1/2020 | Traffic
CA-Q-632-000.0 | CA-Q-632 | 632E75203 | SIGNAL SUPPORT, TYPE TC-12.30 DESIGN 7 POLE, WITH MAST ARMS TC-81.21 DESIGN 12 AND DESIGN 12, AS PER PLAN |  |  | Does each unit have a permanent label or stamp indicating the date of shipment? |  | 0 |  |  | 0 | 10/1/2020 | Traffic
CA-Q-632-000.0 | CA-Q-632 | 632E75204 | SIGNAL SUPPORT, TYPE TC-12.30 DESIGN 7 POLE, WITH MAST ARMS TC-81.21 DESIGN 13 AND DESIGN 1 |  |  | Is all the hardware on the poles: caps, covers, etc.? |  | 0 |  |  | 0 | 10/1/2020 | Traffic
CA-Q-632-000.0 | CA-Q-632 | 632E75204 | SIGNAL SUPPORT, TYPE TC-12.30 DESIGN 7 POLE, WITH MAST ARMS TC-81.21 DESIGN 13 AND DESIGN 1 |  |  | Is pole essentially vertical or slightly raked away from intersection? |  | 0 |  |  | 0 | 10/1/2020 | Traffic
CA-Q-632-000.0 | CA-Q-632 | 632E75204 | SIGNAL SUPPORT, TYPE TC-12.30 DESIGN 7 POLE, WITH MAST ARMS TC-81.21 DESIGN 13 AND DESIGN 1 |  |  | Are all scratches coated with zinc coating? Do not use galvanizing spray. |  | 0 |  |  | 0 | 10/1/2020 | Traffic
CA-Q-632-000.0 | CA-Q-632 | 632E75204 | SIGNAL SUPPORT, TYPE TC-12.30 DESIGN 7 POLE, WITH MAST ARMS TC-81.21 DESIGN 13 AND DESIGN 1 |  |  | Are all required washers and nuts in place? Leveling nut underneath. Plain structural washer and anchor nut on top. |  | 0 |  |  | 0 | 10/1/2020 | Traffic
CA-Q-632-000.0 | CA-Q-632 | 632E75204 | SIGNAL SUPPORT, TYPE TC-12.30 DESIGN 7 POLE, WITH MAST ARMS TC-81.21 DESIGN 13 AND DESIGN 1 |  |  | Does it appear that anaerobic adhesive (lock-tite) was used on anchor bolt? |  | 0 |  |  | 0 | 10/1/2020 | Traffic
CA-Q-632-000.0 | CA-Q-632 | 632E75204 | SIGNAL SUPPORT, TYPE TC-12.30 DESIGN 7 POLE, WITH MAST ARMS TC-81.21 DESIGN 13 AND DESIGN 1 |  |  | Are the cable support assembles in place and the correct size? |  | 0 |  |  | 0 | 10/1/2020 | Traffic
CA-Q-632-000.0 | CA-Q-632 | 632E75204 | SIGNAL SUPPORT, TYPE TC-12.30 DESIGN 7 POLE, WITH MAST ARMS TC-81.21 DESIGN 13 AND DESIGN 1 |  |  | Do all Cable and wire inside of poles include cable support assemblies? |  | 0 |  |  | 0 | 10/1/2020 | Traffic
CA-Q-632-000.0 | CA-Q-632 | 632E75204 | SIGNAL SUPPORT, TYPE TC-12.30 DESIGN 7 POLE, WITH MAST ARMS TC-81.21 DESIGN 13 AND DESIGN 1 |  |  | Does the strain pole have at least one 2-inch cable entrance with a weather head and a welded blind half-coupling? |  | 0 |  |  | 0 | 10/1/2020 | Traffic
CA-Q-632-000.0 | CA-Q-632 | 632E75204 | SIGNAL SUPPORT, TYPE TC-12.30 DESIGN 7 POLE, WITH MAST ARMS TC-81.21 DESIGN 13 AND DESIGN 1 |  |  | Are all unused holes plugged? |  | 0 |  |  | 0 | 10/1/2020 | Traffic
CA-Q-632-000.0 | CA-Q-632 | 632E75204 | SIGNAL SUPPORT, TYPE TC-12.30 DESIGN 7 POLE, WITH MAST ARMS TC-81.21 DESIGN 13 AND DESIGN 1 |  |  | Is the pole properly grounded (max 25 ohms)? Document the Ground Readings |  | 0 |  |  | 0 | 10/1/2020 | Traffic
CA-Q-632-000.0 | CA-Q-632 | 632E75204 | SIGNAL SUPPORT, TYPE TC-12.30 DESIGN 7 POLE, WITH MAST ARMS TC-81.21 DESIGN 13 AND DESIGN 1 |  |  | Are gounding connections cad welded with 2 coats of varnish applied over the welds and exposed cable? |  | 0 |  |  | 0 | 10/1/2020 | Traffic
CA-Q-632-000.0 | CA-Q-632 | 632E75204 | SIGNAL SUPPORT, TYPE TC-12.30 DESIGN 7 POLE, WITH MAST ARMS TC-81.21 DESIGN 13 AND DESIGN 1 |  |  | Are all conduits into the pole sealed? |  | 0 |  |  | 0 | 10/1/2020 | Traffic
CA-Q-632-000.0 | CA-Q-632 | 632E75204 | SIGNAL SUPPORT, TYPE TC-12.30 DESIGN 7 POLE, WITH MAST ARMS TC-81.21 DESIGN 13 AND DESIGN 1 |  |  | Is there at least one conduit ell in addition to the grounding PVC, even if not used (minimum 2" conduit)? |  | 0 |  |  | 0 | 10/1/2020 | Traffic
CA-Q-632-000.0 | CA-Q-632 | 632E75204 | SIGNAL SUPPORT, TYPE TC-12.30 DESIGN 7 POLE, WITH MAST ARMS TC-81.21 DESIGN 13 AND DESIGN 1 |  |  | Is there duct seal in all the conduits entering the base of a signal pole, sign support, light pole, light tower or pad mounted equipment? |  | 0 |  |  | 0 | 10/1/2020 | Traffic
CA-Q-632-000.0 | CA-Q-632 | 632E75204 | SIGNAL SUPPORT, TYPE TC-12.30 DESIGN 7 POLE, WITH MAST ARMS TC-81.21 DESIGN 13 AND DESIGN 1 |  |  | (Only if there is a plan note requiring it) Do all the poles contain permanent legible markings indicating: • month/date of fabrication, • pole gauge, • bottom diameter, • pole height, • bolt circle, • anchor bolt diameter, • flange bolt diameter, • quadrant and intersection? |  | 0 |  |  | 0 | 10/1/2020 | Traffic
CA-Q-632-000.0 | CA-Q-632 | 632E75204 | SIGNAL SUPPORT, TYPE TC-12.30 DESIGN 7 POLE, WITH MAST ARMS TC-81.21 DESIGN 13 AND DESIGN 1 |  |  | (Only if there is a plan note requiring it) Do all the arms contain permanent legible markings indicating: • month/date of fabrication, • arm gauge, • arm diameter, • arm length, • connecting flange bolt diameter, • quadrant and intersection? |  | 0 |  |  | 0 | 10/1/2020 | Traffic
CA-Q-632-000.0 | CA-Q-632 | 632E75204 | SIGNAL SUPPORT, TYPE TC-12.30 DESIGN 7 POLE, WITH MAST ARMS TC-81.21 DESIGN 13 AND DESIGN 1 |  |  | Are the pole identification tags present? |  | 0 |  |  | 0 | 10/1/2020 | Traffic
CA-Q-632-000.0 | CA-Q-632 | 632E75204 | SIGNAL SUPPORT, TYPE TC-12.30 DESIGN 7 POLE, WITH MAST ARMS TC-81.21 DESIGN 13 AND DESIGN 1 |  |  | Are all tags/labels in place and legible? |  | 0 |  |  | 0 | 10/1/2020 | Traffic
CA-Q-632-000.0 | CA-Q-632 | 632E75204 | SIGNAL SUPPORT, TYPE TC-12.30 DESIGN 7 POLE, WITH MAST ARMS TC-81.21 DESIGN 13 AND DESIGN 1 |  |  | Does each unit have a permanent label or stamp indicating the date of shipment? (Controller, Monitor, BIU, 170 and 2070 CPU board, 2070-2A field I/O module, 2070-3B Front Panel) |  | 0 |  |  | 0 | 10/1/2020 | Traffic
CA-Q-632-000.0 | CA-Q-632 | 632E75204 | SIGNAL SUPPORT, TYPE TC-12.30 DESIGN 7 POLE, WITH MAST ARMS TC-81.21 DESIGN 13 AND DESIGN 1 |  |  | Does the warranty period begin on the date of shipment to the project? |  | 0 |  |  | 0 | 10/1/2020 | Traffic
CA-Q-632-000.0 | CA-Q-632 | 632E75204 | SIGNAL SUPPORT, TYPE TC-12.30 DESIGN 7 POLE, WITH MAST ARMS TC-81.21 DESIGN 13 AND DESIGN 1 |  |  | Does each unit have a permanent label or stamp indicating the date of shipment? |  | 0 |  |  | 0 | 10/1/2020 | Traffic
CA-Q-632-000.0 | CA-Q-632 | 632E75206 | SIGNAL SUPPORT, TYPE TC-12.30 DESIGN 7 POLE, WITH MAST ARMS TC-81.21 DESIGN 13 AND DESIGN 2 |  |  | Is all the hardware on the poles: caps, covers, etc.? |  | 0 |  |  | 0 | 10/1/2020 | Traffic
CA-Q-632-000.0 | CA-Q-632 | 632E75206 | SIGNAL SUPPORT, TYPE TC-12.30 DESIGN 7 POLE, WITH MAST ARMS TC-81.21 DESIGN 13 AND DESIGN 2 |  |  | Is pole essentially vertical or slightly raked away from intersection? |  | 0 |  |  | 0 | 10/1/2020 | Traffic
CA-Q-632-000.0 | CA-Q-632 | 632E75206 | SIGNAL SUPPORT, TYPE TC-12.30 DESIGN 7 POLE, WITH MAST ARMS TC-81.21 DESIGN 13 AND DESIGN 2 |  |  | Are all scratches coated with zinc coating? Do not use galvanizing spray. |  | 0 |  |  | 0 | 10/1/2020 | Traffic
CA-Q-632-000.0 | CA-Q-632 | 632E75206 | SIGNAL SUPPORT, TYPE TC-12.30 DESIGN 7 POLE, WITH MAST ARMS TC-81.21 DESIGN 13 AND DESIGN 2 |  |  | Are all required washers and nuts in place? Leveling nut underneath. Plain structural washer and anchor nut on top. |  | 0 |  |  | 0 | 10/1/2020 | Traffic
CA-Q-632-000.0 | CA-Q-632 | 632E75206 | SIGNAL SUPPORT, TYPE TC-12.30 DESIGN 7 POLE, WITH MAST ARMS TC-81.21 DESIGN 13 AND DESIGN 2 |  |  | Does it appear that anaerobic adhesive (lock-tite) was used on anchor bolt? |  | 0 |  |  | 0 | 10/1/2020 | Traffic
CA-Q-632-000.0 | CA-Q-632 | 632E75206 | SIGNAL SUPPORT, TYPE TC-12.30 DESIGN 7 POLE, WITH MAST ARMS TC-81.21 DESIGN 13 AND DESIGN 2 |  |  | Are the cable support assembles in place and the correct size? |  | 0 |  |  | 0 | 10/1/2020 | Traffic
CA-Q-632-000.0 | CA-Q-632 | 632E75206 | SIGNAL SUPPORT, TYPE TC-12.30 DESIGN 7 POLE, WITH MAST ARMS TC-81.21 DESIGN 13 AND DESIGN 2 |  |  | Do all Cable and wire inside of poles include cable support assemblies? |  | 0 |  |  | 0 | 10/1/2020 | Traffic
CA-Q-632-000.0 | CA-Q-632 | 632E75206 | SIGNAL SUPPORT, TYPE TC-12.30 DESIGN 7 POLE, WITH MAST ARMS TC-81.21 DESIGN 13 AND DESIGN 2 |  |  | Does the strain pole have at least one 2-inch cable entrance with a weather head and a welded blind half-coupling? |  | 0 |  |  | 0 | 10/1/2020 | Traffic
CA-Q-632-000.0 | CA-Q-632 | 632E75206 | SIGNAL SUPPORT, TYPE TC-12.30 DESIGN 7 POLE, WITH MAST ARMS TC-81.21 DESIGN 13 AND DESIGN 2 |  |  | Are all unused holes plugged? |  | 0 |  |  | 0 | 10/1/2020 | Traffic
CA-Q-632-000.0 | CA-Q-632 | 632E75206 | SIGNAL SUPPORT, TYPE TC-12.30 DESIGN 7 POLE, WITH MAST ARMS TC-81.21 DESIGN 13 AND DESIGN 2 |  |  | Is the pole properly grounded (max 25 ohms)? Document the Ground Readings |  | 0 |  |  | 0 | 10/1/2020 | Traffic
CA-Q-632-000.0 | CA-Q-632 | 632E75206 | SIGNAL SUPPORT, TYPE TC-12.30 DESIGN 7 POLE, WITH MAST ARMS TC-81.21 DESIGN 13 AND DESIGN 2 |  |  | Are gounding connections cad welded with 2 coats of varnish applied over the welds and exposed cable? |  | 0 |  |  | 0 | 10/1/2020 | Traffic
CA-Q-632-000.0 | CA-Q-632 | 632E75206 | SIGNAL SUPPORT, TYPE TC-12.30 DESIGN 7 POLE, WITH MAST ARMS TC-81.21 DESIGN 13 AND DESIGN 2 |  |  | Are all conduits into the pole sealed? |  | 0 |  |  | 0 | 10/1/2020 | Traffic
CA-Q-632-000.0 | CA-Q-632 | 632E75206 | SIGNAL SUPPORT, TYPE TC-12.30 DESIGN 7 POLE, WITH MAST ARMS TC-81.21 DESIGN 13 AND DESIGN 2 |  |  | Is there at least one conduit ell in addition to the grounding PVC, even if not used (minimum 2" conduit)? |  | 0 |  |  | 0 | 10/1/2020 | Traffic
CA-Q-632-000.0 | CA-Q-632 | 632E75206 | SIGNAL SUPPORT, TYPE TC-12.30 DESIGN 7 POLE, WITH MAST ARMS TC-81.21 DESIGN 13 AND DESIGN 2 |  |  | Is there duct seal in all the conduits entering the base of a signal pole, sign support, light pole, light tower or pad mounted equipment? |  | 0 |  |  | 0 | 10/1/2020 | Traffic
CA-Q-632-000.0 | CA-Q-632 | 632E75206 | SIGNAL SUPPORT, TYPE TC-12.30 DESIGN 7 POLE, WITH MAST ARMS TC-81.21 DESIGN 13 AND DESIGN 2 |  |  | (Only if there is a plan note requiring it) Do all the poles contain permanent legible markings indicating: • month/date of fabrication, • pole gauge, • bottom diameter, • pole height, • bolt circle, • anchor bolt diameter, • flange bolt diameter, • quadrant and intersection? |  | 0 |  |  | 0 | 10/1/2020 | Traffic
CA-Q-632-000.0 | CA-Q-632 | 632E75206 | SIGNAL SUPPORT, TYPE TC-12.30 DESIGN 7 POLE, WITH MAST ARMS TC-81.21 DESIGN 13 AND DESIGN 2 |  |  | (Only if there is a plan note requiring it) Do all the arms contain permanent legible markings indicating: • month/date of fabrication, • arm gauge, • arm diameter, • arm length, • connecting flange bolt diameter, • quadrant and intersection? |  | 0 |  |  | 0 | 10/1/2020 | Traffic
CA-Q-632-000.0 | CA-Q-632 | 632E75206 | SIGNAL SUPPORT, TYPE TC-12.30 DESIGN 7 POLE, WITH MAST ARMS TC-81.21 DESIGN 13 AND DESIGN 2 |  |  | Are the pole identification tags present? |  | 0 |  |  | 0 | 10/1/2020 | Traffic
CA-Q-632-000.0 | CA-Q-632 | 632E75206 | SIGNAL SUPPORT, TYPE TC-12.30 DESIGN 7 POLE, WITH MAST ARMS TC-81.21 DESIGN 13 AND DESIGN 2 |  |  | Are all tags/labels in place and legible? |  | 0 |  |  | 0 | 10/1/2020 | Traffic
CA-Q-632-000.0 | CA-Q-632 | 632E75206 | SIGNAL SUPPORT, TYPE TC-12.30 DESIGN 7 POLE, WITH MAST ARMS TC-81.21 DESIGN 13 AND DESIGN 2 |  |  | Does each unit have a permanent label or stamp indicating the date of shipment? (Controller, Monitor, BIU, 170 and 2070 CPU board, 2070-2A field I/O module, 2070-3B Front Panel) |  | 0 |  |  | 0 | 10/1/2020 | Traffic
CA-Q-632-000.0 | CA-Q-632 | 632E75206 | SIGNAL SUPPORT, TYPE TC-12.30 DESIGN 7 POLE, WITH MAST ARMS TC-81.21 DESIGN 13 AND DESIGN 2 |  |  | Does the warranty period begin on the date of shipment to the project? |  | 0 |  |  | 0 | 10/1/2020 | Traffic
CA-Q-632-000.0 | CA-Q-632 | 632E75206 | SIGNAL SUPPORT, TYPE TC-12.30 DESIGN 7 POLE, WITH MAST ARMS TC-81.21 DESIGN 13 AND DESIGN 2 |  |  | Does each unit have a permanent label or stamp indicating the date of shipment? |  | 0 |  |  | 0 | 10/1/2020 | Traffic
CA-Q-632-000.0 | CA-Q-632 | 632E75207 | SIGNAL SUPPORT, TYPE TC-12.30 DESIGN 7 POLE, WITH MAST ARMS TC-81.21 DESIGN 13 AND DESIGN 2, AS PER PLAN |  |  | Is all the hardware on the poles: caps, covers, etc.? |  | 0 |  |  | 0 | 10/1/2020 | Traffic
CA-Q-632-000.0 | CA-Q-632 | 632E75207 | SIGNAL SUPPORT, TYPE TC-12.30 DESIGN 7 POLE, WITH MAST ARMS TC-81.21 DESIGN 13 AND DESIGN 2, AS PER PLAN |  |  | Is pole essentially vertical or slightly raked away from intersection? |  | 0 |  |  | 0 | 10/1/2020 | Traffic
CA-Q-632-000.0 | CA-Q-632 | 632E75207 | SIGNAL SUPPORT, TYPE TC-12.30 DESIGN 7 POLE, WITH MAST ARMS TC-81.21 DESIGN 13 AND DESIGN 2, AS PER PLAN |  |  | Are all scratches coated with zinc coating? Do not use galvanizing spray. |  | 0 |  |  | 0 | 10/1/2020 | Traffic
CA-Q-632-000.0 | CA-Q-632 | 632E75207 | SIGNAL SUPPORT, TYPE TC-12.30 DESIGN 7 POLE, WITH MAST ARMS TC-81.21 DESIGN 13 AND DESIGN 2, AS PER PLAN |  |  | Are all required washers and nuts in place? Leveling nut underneath. Plain structural washer and anchor nut on top. |  | 0 |  |  | 0 | 10/1/2020 | Traffic
CA-Q-632-000.0 | CA-Q-632 | 632E75207 | SIGNAL SUPPORT, TYPE TC-12.30 DESIGN 7 POLE, WITH MAST ARMS TC-81.21 DESIGN 13 AND DESIGN 2, AS PER PLAN |  |  | Does it appear that anaerobic adhesive (lock-tite) was used on anchor bolt? |  | 0 |  |  | 0 | 10/1/2020 | Traffic
CA-Q-632-000.0 | CA-Q-632 | 632E75207 | SIGNAL SUPPORT, TYPE TC-12.30 DESIGN 7 POLE, WITH MAST ARMS TC-81.21 DESIGN 13 AND DESIGN 2, AS PER PLAN |  |  | Are the cable support assembles in place and the correct size? |  | 0 |  |  | 0 | 10/1/2020 | Traffic
CA-Q-632-000.0 | CA-Q-632 | 632E75207 | SIGNAL SUPPORT, TYPE TC-12.30 DESIGN 7 POLE, WITH MAST ARMS TC-81.21 DESIGN 13 AND DESIGN 2, AS PER PLAN |  |  | Do all Cable and wire inside of poles include cable support assemblies? |  | 0 |  |  | 0 | 10/1/2020 | Traffic
CA-Q-632-000.0 | CA-Q-632 | 632E75207 | SIGNAL SUPPORT, TYPE TC-12.30 DESIGN 7 POLE, WITH MAST ARMS TC-81.21 DESIGN 13 AND DESIGN 2, AS PER PLAN |  |  | Does the strain pole have at least one 2-inch cable entrance with a weather head and a welded blind half-coupling? |  | 0 |  |  | 0 | 10/1/2020 | Traffic
CA-Q-632-000.0 | CA-Q-632 | 632E75207 | SIGNAL SUPPORT, TYPE TC-12.30 DESIGN 7 POLE, WITH MAST ARMS TC-81.21 DESIGN 13 AND DESIGN 2, AS PER PLAN |  |  | Are all unused holes plugged? |  | 0 |  |  | 0 | 10/1/2020 | Traffic
CA-Q-632-000.0 | CA-Q-632 | 632E75207 | SIGNAL SUPPORT, TYPE TC-12.30 DESIGN 7 POLE, WITH MAST ARMS TC-81.21 DESIGN 13 AND DESIGN 2, AS PER PLAN |  |  | Is the pole properly grounded (max 25 ohms)? Document the Ground Readings |  | 0 |  |  | 0 | 10/1/2020 | Traffic
CA-Q-632-000.0 | CA-Q-632 | 632E75207 | SIGNAL SUPPORT, TYPE TC-12.30 DESIGN 7 POLE, WITH MAST ARMS TC-81.21 DESIGN 13 AND DESIGN 2, AS PER PLAN |  |  | Are gounding connections cad welded with 2 coats of varnish applied over the welds and exposed cable? |  | 0 |  |  | 0 | 10/1/2020 | Traffic
CA-Q-632-000.0 | CA-Q-632 | 632E75207 | SIGNAL SUPPORT, TYPE TC-12.30 DESIGN 7 POLE, WITH MAST ARMS TC-81.21 DESIGN 13 AND DESIGN 2, AS PER PLAN |  |  | Are all conduits into the pole sealed? |  | 0 |  |  | 0 | 10/1/2020 | Traffic
CA-Q-632-000.0 | CA-Q-632 | 632E75207 | SIGNAL SUPPORT, TYPE TC-12.30 DESIGN 7 POLE, WITH MAST ARMS TC-81.21 DESIGN 13 AND DESIGN 2, AS PER PLAN |  |  | Is there at least one conduit ell in addition to the grounding PVC, even if not used (minimum 2" conduit)? |  | 0 |  |  | 0 | 10/1/2020 | Traffic
CA-Q-632-000.0 | CA-Q-632 | 632E75207 | SIGNAL SUPPORT, TYPE TC-12.30 DESIGN 7 POLE, WITH MAST ARMS TC-81.21 DESIGN 13 AND DESIGN 2, AS PER PLAN |  |  | Is there duct seal in all the conduits entering the base of a signal pole, sign support, light pole, light tower or pad mounted equipment? |  | 0 |  |  | 0 | 10/1/2020 | Traffic
CA-Q-632-000.0 | CA-Q-632 | 632E75207 | SIGNAL SUPPORT, TYPE TC-12.30 DESIGN 7 POLE, WITH MAST ARMS TC-81.21 DESIGN 13 AND DESIGN 2, AS PER PLAN |  |  | (Only if there is a plan note requiring it) Do all the poles contain permanent legible markings indicating: • month/date of fabrication, • pole gauge, • bottom diameter, • pole height, • bolt circle, • anchor bolt diameter, • flange bolt diameter, • quadrant and intersection? |  | 0 |  |  | 0 | 10/1/2020 | Traffic
CA-Q-632-000.0 | CA-Q-632 | 632E75207 | SIGNAL SUPPORT, TYPE TC-12.30 DESIGN 7 POLE, WITH MAST ARMS TC-81.21 DESIGN 13 AND DESIGN 2, AS PER PLAN |  |  | (Only if there is a plan note requiring it) Do all the arms contain permanent legible markings indicating: • month/date of fabrication, • arm gauge, • arm diameter, • arm length, • connecting flange bolt diameter, • quadrant and intersection? |  | 0 |  |  | 0 | 10/1/2020 | Traffic
CA-Q-632-000.0 | CA-Q-632 | 632E75207 | SIGNAL SUPPORT, TYPE TC-12.30 DESIGN 7 POLE, WITH MAST ARMS TC-81.21 DESIGN 13 AND DESIGN 2, AS PER PLAN |  |  | Are the pole identification tags present? |  | 0 |  |  | 0 | 10/1/2020 | Traffic
CA-Q-632-000.0 | CA-Q-632 | 632E75207 | SIGNAL SUPPORT, TYPE TC-12.30 DESIGN 7 POLE, WITH MAST ARMS TC-81.21 DESIGN 13 AND DESIGN 2, AS PER PLAN |  |  | Are all tags/labels in place and legible? |  | 0 |  |  | 0 | 10/1/2020 | Traffic
CA-Q-632-000.0 | CA-Q-632 | 632E75207 | SIGNAL SUPPORT, TYPE TC-12.30 DESIGN 7 POLE, WITH MAST ARMS TC-81.21 DESIGN 13 AND DESIGN 2, AS PER PLAN |  |  | Does each unit have a permanent label or stamp indicating the date of shipment? (Controller, Monitor, BIU, 170 and 2070 CPU board, 2070-2A field I/O module, 2070-3B Front Panel) |  | 0 |  |  | 0 | 10/1/2020 | Traffic
CA-Q-632-000.0 | CA-Q-632 | 632E75207 | SIGNAL SUPPORT, TYPE TC-12.30 DESIGN 7 POLE, WITH MAST ARMS TC-81.21 DESIGN 13 AND DESIGN 2, AS PER PLAN |  |  | Does the warranty period begin on the date of shipment to the project? |  | 0 |  |  | 0 | 10/1/2020 | Traffic
CA-Q-632-000.0 | CA-Q-632 | 632E75207 | SIGNAL SUPPORT, TYPE TC-12.30 DESIGN 7 POLE, WITH MAST ARMS TC-81.21 DESIGN 13 AND DESIGN 2, AS PER PLAN |  |  | Does each unit have a permanent label or stamp indicating the date of shipment? |  | 0 |  |  | 0 | 10/1/2020 | Traffic
CA-Q-632-000.0 | CA-Q-632 | 632E75208 | SIGNAL SUPPORT, TYPE TC-12.30 DESIGN 7 POLE, WITH MAST ARMS TC-81.21 DESIGN 13 AND DESIGN 3 |  |  | Is all the hardware on the poles: caps, covers, etc.? |  | 0 |  |  | 0 | 10/1/2020 | Traffic
CA-Q-632-000.0 | CA-Q-632 | 632E75208 | SIGNAL SUPPORT, TYPE TC-12.30 DESIGN 7 POLE, WITH MAST ARMS TC-81.21 DESIGN 13 AND DESIGN 3 |  |  | Is pole essentially vertical or slightly raked away from intersection? |  | 0 |  |  | 0 | 10/1/2020 | Traffic
CA-Q-632-000.0 | CA-Q-632 | 632E75208 | SIGNAL SUPPORT, TYPE TC-12.30 DESIGN 7 POLE, WITH MAST ARMS TC-81.21 DESIGN 13 AND DESIGN 3 |  |  | Are all scratches coated with zinc coating? Do not use galvanizing spray. |  | 0 |  |  | 0 | 10/1/2020 | Traffic
CA-Q-632-000.0 | CA-Q-632 | 632E75208 | SIGNAL SUPPORT, TYPE TC-12.30 DESIGN 7 POLE, WITH MAST ARMS TC-81.21 DESIGN 13 AND DESIGN 3 |  |  | Are all required washers and nuts in place? Leveling nut underneath. Plain structural washer and anchor nut on top. |  | 0 |  |  | 0 | 10/1/2020 | Traffic
CA-Q-632-000.0 | CA-Q-632 | 632E75208 | SIGNAL SUPPORT, TYPE TC-12.30 DESIGN 7 POLE, WITH MAST ARMS TC-81.21 DESIGN 13 AND DESIGN 3 |  |  | Does it appear that anaerobic adhesive (lock-tite) was used on anchor bolt? |  | 0 |  |  | 0 | 10/1/2020 | Traffic
CA-Q-632-000.0 | CA-Q-632 | 632E75208 | SIGNAL SUPPORT, TYPE TC-12.30 DESIGN 7 POLE, WITH MAST ARMS TC-81.21 DESIGN 13 AND DESIGN 3 |  |  | Are the cable support assembles in place and the correct size? |  | 0 |  |  | 0 | 10/1/2020 | Traffic
CA-Q-632-000.0 | CA-Q-632 | 632E75208 | SIGNAL SUPPORT, TYPE TC-12.30 DESIGN 7 POLE, WITH MAST ARMS TC-81.21 DESIGN 13 AND DESIGN 3 |  |  | Do all Cable and wire inside of poles include cable support assemblies? |  | 0 |  |  | 0 | 10/1/2020 | Traffic
CA-Q-632-000.0 | CA-Q-632 | 632E75208 | SIGNAL SUPPORT, TYPE TC-12.30 DESIGN 7 POLE, WITH MAST ARMS TC-81.21 DESIGN 13 AND DESIGN 3 |  |  | Does the strain pole have at least one 2-inch cable entrance with a weather head and a welded blind half-coupling? |  | 0 |  |  | 0 | 10/1/2020 | Traffic
CA-Q-632-000.0 | CA-Q-632 | 632E75208 | SIGNAL SUPPORT, TYPE TC-12.30 DESIGN 7 POLE, WITH MAST ARMS TC-81.21 DESIGN 13 AND DESIGN 3 |  |  | Are all unused holes plugged? |  | 0 |  |  | 0 | 10/1/2020 | Traffic
CA-Q-632-000.0 | CA-Q-632 | 632E75208 | SIGNAL SUPPORT, TYPE TC-12.30 DESIGN 7 POLE, WITH MAST ARMS TC-81.21 DESIGN 13 AND DESIGN 3 |  |  | Is the pole properly grounded (max 25 ohms)? Document the Ground Readings |  | 0 |  |  | 0 | 10/1/2020 | Traffic
CA-Q-632-000.0 | CA-Q-632 | 632E75208 | SIGNAL SUPPORT, TYPE TC-12.30 DESIGN 7 POLE, WITH MAST ARMS TC-81.21 DESIGN 13 AND DESIGN 3 |  |  | Are gounding connections cad welded with 2 coats of varnish applied over the welds and exposed cable? |  | 0 |  |  | 0 | 10/1/2020 | Traffic
CA-Q-632-000.0 | CA-Q-632 | 632E75208 | SIGNAL SUPPORT, TYPE TC-12.30 DESIGN 7 POLE, WITH MAST ARMS TC-81.21 DESIGN 13 AND DESIGN 3 |  |  | Are all conduits into the pole sealed? |  | 0 |  |  | 0 | 10/1/2020 | Traffic
CA-Q-632-000.0 | CA-Q-632 | 632E75208 | SIGNAL SUPPORT, TYPE TC-12.30 DESIGN 7 POLE, WITH MAST ARMS TC-81.21 DESIGN 13 AND DESIGN 3 |  |  | Is there at least one conduit ell in addition to the grounding PVC, even if not used (minimum 2" conduit)? |  | 0 |  |  | 0 | 10/1/2020 | Traffic
CA-Q-632-000.0 | CA-Q-632 | 632E75208 | SIGNAL SUPPORT, TYPE TC-12.30 DESIGN 7 POLE, WITH MAST ARMS TC-81.21 DESIGN 13 AND DESIGN 3 |  |  | Is there duct seal in all the conduits entering the base of a signal pole, sign support, light pole, light tower or pad mounted equipment? |  | 0 |  |  | 0 | 10/1/2020 | Traffic
CA-Q-632-000.0 | CA-Q-632 | 632E75208 | SIGNAL SUPPORT, TYPE TC-12.30 DESIGN 7 POLE, WITH MAST ARMS TC-81.21 DESIGN 13 AND DESIGN 3 |  |  | (Only if there is a plan note requiring it) Do all the poles contain permanent legible markings indicating: • month/date of fabrication, • pole gauge, • bottom diameter, • pole height, • bolt circle, • anchor bolt diameter, • flange bolt diameter, • quadrant and intersection? |  | 0 |  |  | 0 | 10/1/2020 | Traffic
CA-Q-632-000.0 | CA-Q-632 | 632E75208 | SIGNAL SUPPORT, TYPE TC-12.30 DESIGN 7 POLE, WITH MAST ARMS TC-81.21 DESIGN 13 AND DESIGN 3 |  |  | (Only if there is a plan note requiring it) Do all the arms contain permanent legible markings indicating: • month/date of fabrication, • arm gauge, • arm diameter, • arm length, • connecting flange bolt diameter, • quadrant and intersection? |  | 0 |  |  | 0 | 10/1/2020 | Traffic
CA-Q-632-000.0 | CA-Q-632 | 632E75208 | SIGNAL SUPPORT, TYPE TC-12.30 DESIGN 7 POLE, WITH MAST ARMS TC-81.21 DESIGN 13 AND DESIGN 3 |  |  | Are the pole identification tags present? |  | 0 |  |  | 0 | 10/1/2020 | Traffic
CA-Q-632-000.0 | CA-Q-632 | 632E75208 | SIGNAL SUPPORT, TYPE TC-12.30 DESIGN 7 POLE, WITH MAST ARMS TC-81.21 DESIGN 13 AND DESIGN 3 |  |  | Are all tags/labels in place and legible? |  | 0 |  |  | 0 | 10/1/2020 | Traffic
CA-Q-632-000.0 | CA-Q-632 | 632E75208 | SIGNAL SUPPORT, TYPE TC-12.30 DESIGN 7 POLE, WITH MAST ARMS TC-81.21 DESIGN 13 AND DESIGN 3 |  |  | Does each unit have a permanent label or stamp indicating the date of shipment? (Controller, Monitor, BIU, 170 and 2070 CPU board, 2070-2A field I/O module, 2070-3B Front Panel) |  | 0 |  |  | 0 | 10/1/2020 | Traffic
CA-Q-632-000.0 | CA-Q-632 | 632E75208 | SIGNAL SUPPORT, TYPE TC-12.30 DESIGN 7 POLE, WITH MAST ARMS TC-81.21 DESIGN 13 AND DESIGN 3 |  |  | Does the warranty period begin on the date of shipment to the project? |  | 0 |  |  | 0 | 10/1/2020 | Traffic
CA-Q-632-000.0 | CA-Q-632 | 632E75208 | SIGNAL SUPPORT, TYPE TC-12.30 DESIGN 7 POLE, WITH MAST ARMS TC-81.21 DESIGN 13 AND DESIGN 3 |  |  | Does each unit have a permanent label or stamp indicating the date of shipment? |  | 0 |  |  | 0 | 10/1/2020 | Traffic
CA-Q-632-000.0 | CA-Q-632 | 632E75209 | SIGNAL SUPPORT, TYPE TC-12.30 DESIGN 7 POLE, WITH MAST ARMS TC-81.21 DESIGN 13 AND DESIGN 3, AS PER PLAN |  |  | Is all the hardware on the poles: caps, covers, etc.? |  | 0 |  |  | 0 | 10/1/2020 | Traffic
CA-Q-632-000.0 | CA-Q-632 | 632E75209 | SIGNAL SUPPORT, TYPE TC-12.30 DESIGN 7 POLE, WITH MAST ARMS TC-81.21 DESIGN 13 AND DESIGN 3, AS PER PLAN |  |  | Is pole essentially vertical or slightly raked away from intersection? |  | 0 |  |  | 0 | 10/1/2020 | Traffic
CA-Q-632-000.0 | CA-Q-632 | 632E75209 | SIGNAL SUPPORT, TYPE TC-12.30 DESIGN 7 POLE, WITH MAST ARMS TC-81.21 DESIGN 13 AND DESIGN 3, AS PER PLAN |  |  | Are all scratches coated with zinc coating? Do not use galvanizing spray. |  | 0 |  |  | 0 | 10/1/2020 | Traffic
CA-Q-632-000.0 | CA-Q-632 | 632E75209 | SIGNAL SUPPORT, TYPE TC-12.30 DESIGN 7 POLE, WITH MAST ARMS TC-81.21 DESIGN 13 AND DESIGN 3, AS PER PLAN |  |  | Are all required washers and nuts in place? Leveling nut underneath. Plain structural washer and anchor nut on top. |  | 0 |  |  | 0 | 10/1/2020 | Traffic
CA-Q-632-000.0 | CA-Q-632 | 632E75209 | SIGNAL SUPPORT, TYPE TC-12.30 DESIGN 7 POLE, WITH MAST ARMS TC-81.21 DESIGN 13 AND DESIGN 3, AS PER PLAN |  |  | Does it appear that anaerobic adhesive (lock-tite) was used on anchor bolt? |  | 0 |  |  | 0 | 10/1/2020 | Traffic
CA-Q-632-000.0 | CA-Q-632 | 632E75209 | SIGNAL SUPPORT, TYPE TC-12.30 DESIGN 7 POLE, WITH MAST ARMS TC-81.21 DESIGN 13 AND DESIGN 3, AS PER PLAN |  |  | Are the cable support assembles in place and the correct size? |  | 0 |  |  | 0 | 10/1/2020 | Traffic
CA-Q-632-000.0 | CA-Q-632 | 632E75209 | SIGNAL SUPPORT, TYPE TC-12.30 DESIGN 7 POLE, WITH MAST ARMS TC-81.21 DESIGN 13 AND DESIGN 3, AS PER PLAN |  |  | Do all Cable and wire inside of poles include cable support assemblies? |  | 0 |  |  | 0 | 10/1/2020 | Traffic
CA-Q-632-000.0 | CA-Q-632 | 632E75209 | SIGNAL SUPPORT, TYPE TC-12.30 DESIGN 7 POLE, WITH MAST ARMS TC-81.21 DESIGN 13 AND DESIGN 3, AS PER PLAN |  |  | Does the strain pole have at least one 2-inch cable entrance with a weather head and a welded blind half-coupling? |  | 0 |  |  | 0 | 10/1/2020 | Traffic
CA-Q-632-000.0 | CA-Q-632 | 632E75209 | SIGNAL SUPPORT, TYPE TC-12.30 DESIGN 7 POLE, WITH MAST ARMS TC-81.21 DESIGN 13 AND DESIGN 3, AS PER PLAN |  |  | Are all unused holes plugged? |  | 0 |  |  | 0 | 10/1/2020 | Traffic
CA-Q-632-000.0 | CA-Q-632 | 632E75209 | SIGNAL SUPPORT, TYPE TC-12.30 DESIGN 7 POLE, WITH MAST ARMS TC-81.21 DESIGN 13 AND DESIGN 3, AS PER PLAN |  |  | Is the pole properly grounded (max 25 ohms)? Document the Ground Readings |  | 0 |  |  | 0 | 10/1/2020 | Traffic
CA-Q-632-000.0 | CA-Q-632 | 632E75209 | SIGNAL SUPPORT, TYPE TC-12.30 DESIGN 7 POLE, WITH MAST ARMS TC-81.21 DESIGN 13 AND DESIGN 3, AS PER PLAN |  |  | Are gounding connections cad welded with 2 coats of varnish applied over the welds and exposed cable? |  | 0 |  |  | 0 | 10/1/2020 | Traffic
CA-Q-632-000.0 | CA-Q-632 | 632E75209 | SIGNAL SUPPORT, TYPE TC-12.30 DESIGN 7 POLE, WITH MAST ARMS TC-81.21 DESIGN 13 AND DESIGN 3, AS PER PLAN |  |  | Are all conduits into the pole sealed? |  | 0 |  |  | 0 | 10/1/2020 | Traffic
CA-Q-632-000.0 | CA-Q-632 | 632E75209 | SIGNAL SUPPORT, TYPE TC-12.30 DESIGN 7 POLE, WITH MAST ARMS TC-81.21 DESIGN 13 AND DESIGN 3, AS PER PLAN |  |  | Is there at least one conduit ell in addition to the grounding PVC, even if not used (minimum 2" conduit)? |  | 0 |  |  | 0 | 10/1/2020 | Traffic
CA-Q-632-000.0 | CA-Q-632 | 632E75209 | SIGNAL SUPPORT, TYPE TC-12.30 DESIGN 7 POLE, WITH MAST ARMS TC-81.21 DESIGN 13 AND DESIGN 3, AS PER PLAN |  |  | Is there duct seal in all the conduits entering the base of a signal pole, sign support, light pole, light tower or pad mounted equipment? |  | 0 |  |  | 0 | 10/1/2020 | Traffic
CA-Q-632-000.0 | CA-Q-632 | 632E75209 | SIGNAL SUPPORT, TYPE TC-12.30 DESIGN 7 POLE, WITH MAST ARMS TC-81.21 DESIGN 13 AND DESIGN 3, AS PER PLAN |  |  | (Only if there is a plan note requiring it) Do all the poles contain permanent legible markings indicating: • month/date of fabrication, • pole gauge, • bottom diameter, • pole height, • bolt circle, • anchor bolt diameter, • flange bolt diameter, • quadrant and intersection? |  | 0 |  |  | 0 | 10/1/2020 | Traffic
CA-Q-632-000.0 | CA-Q-632 | 632E75209 | SIGNAL SUPPORT, TYPE TC-12.30 DESIGN 7 POLE, WITH MAST ARMS TC-81.21 DESIGN 13 AND DESIGN 3, AS PER PLAN |  |  | (Only if there is a plan note requiring it) Do all the arms contain permanent legible markings indicating: • month/date of fabrication, • arm gauge, • arm diameter, • arm length, • connecting flange bolt diameter, • quadrant and intersection? |  | 0 |  |  | 0 | 10/1/2020 | Traffic
CA-Q-632-000.0 | CA-Q-632 | 632E75209 | SIGNAL SUPPORT, TYPE TC-12.30 DESIGN 7 POLE, WITH MAST ARMS TC-81.21 DESIGN 13 AND DESIGN 3, AS PER PLAN |  |  | Are the pole identification tags present? |  | 0 |  |  | 0 | 10/1/2020 | Traffic
CA-Q-632-000.0 | CA-Q-632 | 632E75209 | SIGNAL SUPPORT, TYPE TC-12.30 DESIGN 7 POLE, WITH MAST ARMS TC-81.21 DESIGN 13 AND DESIGN 3, AS PER PLAN |  |  | Are all tags/labels in place and legible? |  | 0 |  |  | 0 | 10/1/2020 | Traffic
CA-Q-632-000.0 | CA-Q-632 | 632E75209 | SIGNAL SUPPORT, TYPE TC-12.30 DESIGN 7 POLE, WITH MAST ARMS TC-81.21 DESIGN 13 AND DESIGN 3, AS PER PLAN |  |  | Does each unit have a permanent label or stamp indicating the date of shipment? (Controller, Monitor, BIU, 170 and 2070 CPU board, 2070-2A field I/O module, 2070-3B Front Panel) |  | 0 |  |  | 0 | 10/1/2020 | Traffic
CA-Q-632-000.0 | CA-Q-632 | 632E75209 | SIGNAL SUPPORT, TYPE TC-12.30 DESIGN 7 POLE, WITH MAST ARMS TC-81.21 DESIGN 13 AND DESIGN 3, AS PER PLAN |  |  | Does the warranty period begin on the date of shipment to the project? |  | 0 |  |  | 0 | 10/1/2020 | Traffic
CA-Q-632-000.0 | CA-Q-632 | 632E75209 | SIGNAL SUPPORT, TYPE TC-12.30 DESIGN 7 POLE, WITH MAST ARMS TC-81.21 DESIGN 13 AND DESIGN 3, AS PER PLAN |  |  | Does each unit have a permanent label or stamp indicating the date of shipment? |  | 0 |  |  | 0 | 10/1/2020 | Traffic
CA-Q-632-000.0 | CA-Q-632 | 632E75400 | SIGNAL SUPPORT, TYPE TC-12.30 DESIGN 8 POLE, WITH MAST ARMS TC-81.21 DESIGN 13 AND DESIGN 4 |  |  | Is all the hardware on the poles: caps, covers, etc.? |  | 0 |  |  | 0 | 10/1/2020 | Traffic
CA-Q-632-000.0 | CA-Q-632 | 632E75400 | SIGNAL SUPPORT, TYPE TC-12.30 DESIGN 8 POLE, WITH MAST ARMS TC-81.21 DESIGN 13 AND DESIGN 4 |  |  | Is pole essentially vertical or slightly raked away from intersection? |  | 0 |  |  | 0 | 10/1/2020 | Traffic
CA-Q-632-000.0 | CA-Q-632 | 632E75400 | SIGNAL SUPPORT, TYPE TC-12.30 DESIGN 8 POLE, WITH MAST ARMS TC-81.21 DESIGN 13 AND DESIGN 4 |  |  | Are all scratches coated with zinc coating? Do not use galvanizing spray. |  | 0 |  |  | 0 | 10/1/2020 | Traffic
CA-Q-632-000.0 | CA-Q-632 | 632E75400 | SIGNAL SUPPORT, TYPE TC-12.30 DESIGN 8 POLE, WITH MAST ARMS TC-81.21 DESIGN 13 AND DESIGN 4 |  |  | Are all required washers and nuts in place? Leveling nut underneath. Plain structural washer and anchor nut on top. |  | 0 |  |  | 0 | 10/1/2020 | Traffic
CA-Q-632-000.0 | CA-Q-632 | 632E75400 | SIGNAL SUPPORT, TYPE TC-12.30 DESIGN 8 POLE, WITH MAST ARMS TC-81.21 DESIGN 13 AND DESIGN 4 |  |  | Does it appear that anaerobic adhesive (lock-tite) was used on anchor bolt? |  | 0 |  |  | 0 | 10/1/2020 | Traffic
CA-Q-632-000.0 | CA-Q-632 | 632E75400 | SIGNAL SUPPORT, TYPE TC-12.30 DESIGN 8 POLE, WITH MAST ARMS TC-81.21 DESIGN 13 AND DESIGN 4 |  |  | Are the cable support assembles in place and the correct size? |  | 0 |  |  | 0 | 10/1/2020 | Traffic
CA-Q-632-000.0 | CA-Q-632 | 632E75400 | SIGNAL SUPPORT, TYPE TC-12.30 DESIGN 8 POLE, WITH MAST ARMS TC-81.21 DESIGN 13 AND DESIGN 4 |  |  | Do all Cable and wire inside of poles include cable support assemblies? |  | 0 |  |  | 0 | 10/1/2020 | Traffic
CA-Q-632-000.0 | CA-Q-632 | 632E75400 | SIGNAL SUPPORT, TYPE TC-12.30 DESIGN 8 POLE, WITH MAST ARMS TC-81.21 DESIGN 13 AND DESIGN 4 |  |  | Does the strain pole have at least one 2-inch cable entrance with a weather head and a welded blind half-coupling? |  | 0 |  |  | 0 | 10/1/2020 | Traffic
CA-Q-632-000.0 | CA-Q-632 | 632E75400 | SIGNAL SUPPORT, TYPE TC-12.30 DESIGN 8 POLE, WITH MAST ARMS TC-81.21 DESIGN 13 AND DESIGN 4 |  |  | Are all unused holes plugged? |  | 0 |  |  | 0 | 10/1/2020 | Traffic
CA-Q-632-000.0 | CA-Q-632 | 632E75400 | SIGNAL SUPPORT, TYPE TC-12.30 DESIGN 8 POLE, WITH MAST ARMS TC-81.21 DESIGN 13 AND DESIGN 4 |  |  | Is the pole properly grounded (max 25 ohms)? Document the Ground Readings |  | 0 |  |  | 0 | 10/1/2020 | Traffic
CA-Q-632-000.0 | CA-Q-632 | 632E75400 | SIGNAL SUPPORT, TYPE TC-12.30 DESIGN 8 POLE, WITH MAST ARMS TC-81.21 DESIGN 13 AND DESIGN 4 |  |  | Are gounding connections cad welded with 2 coats of varnish applied over the welds and exposed cable? |  | 0 |  |  | 0 | 10/1/2020 | Traffic
CA-Q-632-000.0 | CA-Q-632 | 632E75400 | SIGNAL SUPPORT, TYPE TC-12.30 DESIGN 8 POLE, WITH MAST ARMS TC-81.21 DESIGN 13 AND DESIGN 4 |  |  | Are all conduits into the pole sealed? |  | 0 |  |  | 0 | 10/1/2020 | Traffic
CA-Q-632-000.0 | CA-Q-632 | 632E75400 | SIGNAL SUPPORT, TYPE TC-12.30 DESIGN 8 POLE, WITH MAST ARMS TC-81.21 DESIGN 13 AND DESIGN 4 |  |  | Is there at least one conduit ell in addition to the grounding PVC, even if not used (minimum 2" conduit)? |  | 0 |  |  | 0 | 10/1/2020 | Traffic
CA-Q-632-000.0 | CA-Q-632 | 632E75400 | SIGNAL SUPPORT, TYPE TC-12.30 DESIGN 8 POLE, WITH MAST ARMS TC-81.21 DESIGN 13 AND DESIGN 4 |  |  | Is there duct seal in all the conduits entering the base of a signal pole, sign support, light pole, light tower or pad mounted equipment? |  | 0 |  |  | 0 | 10/1/2020 | Traffic
CA-Q-632-000.0 | CA-Q-632 | 632E75400 | SIGNAL SUPPORT, TYPE TC-12.30 DESIGN 8 POLE, WITH MAST ARMS TC-81.21 DESIGN 13 AND DESIGN 4 |  |  | (Only if there is a plan note requiring it) Do all the poles contain permanent legible markings indicating: • month/date of fabrication, • pole gauge, • bottom diameter, • pole height, • bolt circle, • anchor bolt diameter, • flange bolt diameter, • quadrant and intersection? |  | 0 |  |  | 0 | 10/1/2020 | Traffic
CA-Q-632-000.0 | CA-Q-632 | 632E75400 | SIGNAL SUPPORT, TYPE TC-12.30 DESIGN 8 POLE, WITH MAST ARMS TC-81.21 DESIGN 13 AND DESIGN 4 |  |  | (Only if there is a plan note requiring it) Do all the arms contain permanent legible markings indicating: • month/date of fabrication, • arm gauge, • arm diameter, • arm length, • connecting flange bolt diameter, • quadrant and intersection? |  | 0 |  |  | 0 | 10/1/2020 | Traffic
CA-Q-632-000.0 | CA-Q-632 | 632E75400 | SIGNAL SUPPORT, TYPE TC-12.30 DESIGN 8 POLE, WITH MAST ARMS TC-81.21 DESIGN 13 AND DESIGN 4 |  |  | Are the pole identification tags present? |  | 0 |  |  | 0 | 10/1/2020 | Traffic
CA-Q-632-000.0 | CA-Q-632 | 632E75400 | SIGNAL SUPPORT, TYPE TC-12.30 DESIGN 8 POLE, WITH MAST ARMS TC-81.21 DESIGN 13 AND DESIGN 4 |  |  | Are all tags/labels in place and legible? |  | 0 |  |  | 0 | 10/1/2020 | Traffic
CA-Q-632-000.0 | CA-Q-632 | 632E75400 | SIGNAL SUPPORT, TYPE TC-12.30 DESIGN 8 POLE, WITH MAST ARMS TC-81.21 DESIGN 13 AND DESIGN 4 |  |  | Does each unit have a permanent label or stamp indicating the date of shipment? (Controller, Monitor, BIU, 170 and 2070 CPU board, 2070-2A field I/O module, 2070-3B Front Panel) |  | 0 |  |  | 0 | 10/1/2020 | Traffic
CA-Q-632-000.0 | CA-Q-632 | 632E75400 | SIGNAL SUPPORT, TYPE TC-12.30 DESIGN 8 POLE, WITH MAST ARMS TC-81.21 DESIGN 13 AND DESIGN 4 |  |  | Does the warranty period begin on the date of shipment to the project? |  | 0 |  |  | 0 | 10/1/2020 | Traffic
CA-Q-632-000.0 | CA-Q-632 | 632E75400 | SIGNAL SUPPORT, TYPE TC-12.30 DESIGN 8 POLE, WITH MAST ARMS TC-81.21 DESIGN 13 AND DESIGN 4 |  |  | Does each unit have a permanent label or stamp indicating the date of shipment? |  | 0 |  |  | 0 | 10/1/2020 | Traffic
|  | 632E75401 | SIGNAL SUPPORT, TYPE TC-12.30 DESIGN 8 POLE, WITH MAST ARMS TC-81.21 DESIGN 13 AND DESIGN 4, APP |  |  |  |  | 0 |  |  | 0 |  | Traffic
CA-Q-632-000.0 | CA-Q-632 | 632E75410 | SIGNAL SUPPORT, TYPE TC-12.30 DESIGN 8 POLE, WITH MAST ARMS TC-81.21 DESIGN 13 AND DESIGN 11 |  |  | Is all the hardware on the poles: caps, covers, etc.? |  | 0 |  |  | 0 | 10/1/2020 | Traffic
CA-Q-632-000.0 | CA-Q-632 | 632E75410 | SIGNAL SUPPORT, TYPE TC-12.30 DESIGN 8 POLE, WITH MAST ARMS TC-81.21 DESIGN 13 AND DESIGN 11 |  |  | Is pole essentially vertical or slightly raked away from intersection? |  | 0 |  |  | 0 | 10/1/2020 | Traffic
CA-Q-632-000.0 | CA-Q-632 | 632E75410 | SIGNAL SUPPORT, TYPE TC-12.30 DESIGN 8 POLE, WITH MAST ARMS TC-81.21 DESIGN 13 AND DESIGN 11 |  |  | Are all scratches coated with zinc coating? Do not use galvanizing spray. |  | 0 |  |  | 0 | 10/1/2020 | Traffic
CA-Q-632-000.0 | CA-Q-632 | 632E75410 | SIGNAL SUPPORT, TYPE TC-12.30 DESIGN 8 POLE, WITH MAST ARMS TC-81.21 DESIGN 13 AND DESIGN 11 |  |  | Are all required washers and nuts in place? Leveling nut underneath. Plain structural washer and anchor nut on top. |  | 0 |  |  | 0 | 10/1/2020 | Traffic
CA-Q-632-000.0 | CA-Q-632 | 632E75410 | SIGNAL SUPPORT, TYPE TC-12.30 DESIGN 8 POLE, WITH MAST ARMS TC-81.21 DESIGN 13 AND DESIGN 11 |  |  | Does it appear that anaerobic adhesive (lock-tite) was used on anchor bolt? |  | 0 |  |  | 0 | 10/1/2020 | Traffic
CA-Q-632-000.0 | CA-Q-632 | 632E75410 | SIGNAL SUPPORT, TYPE TC-12.30 DESIGN 8 POLE, WITH MAST ARMS TC-81.21 DESIGN 13 AND DESIGN 11 |  |  | Are the cable support assembles in place and the correct size? |  | 0 |  |  | 0 | 10/1/2020 | Traffic
CA-Q-632-000.0 | CA-Q-632 | 632E75410 | SIGNAL SUPPORT, TYPE TC-12.30 DESIGN 8 POLE, WITH MAST ARMS TC-81.21 DESIGN 13 AND DESIGN 11 |  |  | Do all Cable and wire inside of poles include cable support assemblies? |  | 0 |  |  | 0 | 10/1/2020 | Traffic
CA-Q-632-000.0 | CA-Q-632 | 632E75410 | SIGNAL SUPPORT, TYPE TC-12.30 DESIGN 8 POLE, WITH MAST ARMS TC-81.21 DESIGN 13 AND DESIGN 11 |  |  | Does the strain pole have at least one 2-inch cable entrance with a weather head and a welded blind half-coupling? |  | 0 |  |  | 0 | 10/1/2020 | Traffic
CA-Q-632-000.0 | CA-Q-632 | 632E75410 | SIGNAL SUPPORT, TYPE TC-12.30 DESIGN 8 POLE, WITH MAST ARMS TC-81.21 DESIGN 13 AND DESIGN 11 |  |  | Are all unused holes plugged? |  | 0 |  |  | 0 | 10/1/2020 | Traffic
CA-Q-632-000.0 | CA-Q-632 | 632E75410 | SIGNAL SUPPORT, TYPE TC-12.30 DESIGN 8 POLE, WITH MAST ARMS TC-81.21 DESIGN 13 AND DESIGN 11 |  |  | Is the pole properly grounded (max 25 ohms)? Document the Ground Readings |  | 0 |  |  | 0 | 10/1/2020 | Traffic
CA-Q-632-000.0 | CA-Q-632 | 632E75410 | SIGNAL SUPPORT, TYPE TC-12.30 DESIGN 8 POLE, WITH MAST ARMS TC-81.21 DESIGN 13 AND DESIGN 11 |  |  | Are gounding connections cad welded with 2 coats of varnish applied over the welds and exposed cable? |  | 0 |  |  | 0 | 10/1/2020 | Traffic
CA-Q-632-000.0 | CA-Q-632 | 632E75410 | SIGNAL SUPPORT, TYPE TC-12.30 DESIGN 8 POLE, WITH MAST ARMS TC-81.21 DESIGN 13 AND DESIGN 11 |  |  | Are all conduits into the pole sealed? |  | 0 |  |  | 0 | 10/1/2020 | Traffic
CA-Q-632-000.0 | CA-Q-632 | 632E75410 | SIGNAL SUPPORT, TYPE TC-12.30 DESIGN 8 POLE, WITH MAST ARMS TC-81.21 DESIGN 13 AND DESIGN 11 |  |  | Is there at least one conduit ell in addition to the grounding PVC, even if not used (minimum 2" conduit)? |  | 0 |  |  | 0 | 10/1/2020 | Traffic
CA-Q-632-000.0 | CA-Q-632 | 632E75410 | SIGNAL SUPPORT, TYPE TC-12.30 DESIGN 8 POLE, WITH MAST ARMS TC-81.21 DESIGN 13 AND DESIGN 11 |  |  | Is there duct seal in all the conduits entering the base of a signal pole, sign support, light pole, light tower or pad mounted equipment? |  | 0 |  |  | 0 | 10/1/2020 | Traffic
CA-Q-632-000.0 | CA-Q-632 | 632E75410 | SIGNAL SUPPORT, TYPE TC-12.30 DESIGN 8 POLE, WITH MAST ARMS TC-81.21 DESIGN 13 AND DESIGN 11 |  |  | (Only if there is a plan note requiring it) Do all the poles contain permanent legible markings indicating: • month/date of fabrication, • pole gauge, • bottom diameter, • pole height, • bolt circle, • anchor bolt diameter, • flange bolt diameter, • quadrant and intersection? |  | 0 |  |  | 0 | 10/1/2020 | Traffic
CA-Q-632-000.0 | CA-Q-632 | 632E75410 | SIGNAL SUPPORT, TYPE TC-12.30 DESIGN 8 POLE, WITH MAST ARMS TC-81.21 DESIGN 13 AND DESIGN 11 |  |  | (Only if there is a plan note requiring it) Do all the arms contain permanent legible markings indicating: • month/date of fabrication, • arm gauge, • arm diameter, • arm length, • connecting flange bolt diameter, • quadrant and intersection? |  | 0 |  |  | 0 | 10/1/2020 | Traffic
CA-Q-632-000.0 | CA-Q-632 | 632E75410 | SIGNAL SUPPORT, TYPE TC-12.30 DESIGN 8 POLE, WITH MAST ARMS TC-81.21 DESIGN 13 AND DESIGN 11 |  |  | Are the pole identification tags present? |  | 0 |  |  | 0 | 10/1/2020 | Traffic
CA-Q-632-000.0 | CA-Q-632 | 632E75410 | SIGNAL SUPPORT, TYPE TC-12.30 DESIGN 8 POLE, WITH MAST ARMS TC-81.21 DESIGN 13 AND DESIGN 11 |  |  | Are all tags/labels in place and legible? |  | 0 |  |  | 0 | 10/1/2020 | Traffic
CA-Q-632-000.0 | CA-Q-632 | 632E75410 | SIGNAL SUPPORT, TYPE TC-12.30 DESIGN 8 POLE, WITH MAST ARMS TC-81.21 DESIGN 13 AND DESIGN 11 |  |  | Does each unit have a permanent label or stamp indicating the date of shipment? (Controller, Monitor, BIU, 170 and 2070 CPU board, 2070-2A field I/O module, 2070-3B Front Panel) |  | 0 |  |  | 0 | 10/1/2020 | Traffic
CA-Q-632-000.0 | CA-Q-632 | 632E75410 | SIGNAL SUPPORT, TYPE TC-12.30 DESIGN 8 POLE, WITH MAST ARMS TC-81.21 DESIGN 13 AND DESIGN 11 |  |  | Does the warranty period begin on the date of shipment to the project? |  | 0 |  |  | 0 | 10/1/2020 | Traffic
CA-Q-632-000.0 | CA-Q-632 | 632E75410 | SIGNAL SUPPORT, TYPE TC-12.30 DESIGN 8 POLE, WITH MAST ARMS TC-81.21 DESIGN 13 AND DESIGN 11 |  |  | Does each unit have a permanent label or stamp indicating the date of shipment? |  | 0 |  |  | 0 | 10/1/2020 | Traffic
CA-Q-632-000.0 | CA-Q-632 | 632E75411 | SIGNAL SUPPORT, TYPE TC-12.30 DESIGN 8 POLE, WITH MAST ARMS TC-81.21 DESIGN 13 AND DESIGN 11, AS PER PLAN |  |  | Is all the hardware on the poles: caps, covers, etc.? |  | 0 |  |  | 0 | 10/1/2020 | Traffic
CA-Q-632-000.0 | CA-Q-632 | 632E75411 | SIGNAL SUPPORT, TYPE TC-12.30 DESIGN 8 POLE, WITH MAST ARMS TC-81.21 DESIGN 13 AND DESIGN 11, AS PER PLAN |  |  | Is pole essentially vertical or slightly raked away from intersection? |  | 0 |  |  | 0 | 10/1/2020 | Traffic
CA-Q-632-000.0 | CA-Q-632 | 632E75411 | SIGNAL SUPPORT, TYPE TC-12.30 DESIGN 8 POLE, WITH MAST ARMS TC-81.21 DESIGN 13 AND DESIGN 11, AS PER PLAN |  |  | Are all scratches coated with zinc coating? Do not use galvanizing spray. |  | 0 |  |  | 0 | 10/1/2020 | Traffic
CA-Q-632-000.0 | CA-Q-632 | 632E75411 | SIGNAL SUPPORT, TYPE TC-12.30 DESIGN 8 POLE, WITH MAST ARMS TC-81.21 DESIGN 13 AND DESIGN 11, AS PER PLAN |  |  | Are all required washers and nuts in place? Leveling nut underneath. Plain structural washer and anchor nut on top. |  | 0 |  |  | 0 | 10/1/2020 | Traffic
CA-Q-632-000.0 | CA-Q-632 | 632E75411 | SIGNAL SUPPORT, TYPE TC-12.30 DESIGN 8 POLE, WITH MAST ARMS TC-81.21 DESIGN 13 AND DESIGN 11, AS PER PLAN |  |  | Does it appear that anaerobic adhesive (lock-tite) was used on anchor bolt? |  | 0 |  |  | 0 | 10/1/2020 | Traffic
CA-Q-632-000.0 | CA-Q-632 | 632E75411 | SIGNAL SUPPORT, TYPE TC-12.30 DESIGN 8 POLE, WITH MAST ARMS TC-81.21 DESIGN 13 AND DESIGN 11, AS PER PLAN |  |  | Are the cable support assembles in place and the correct size? |  | 0 |  |  | 0 | 10/1/2020 | Traffic
CA-Q-632-000.0 | CA-Q-632 | 632E75411 | SIGNAL SUPPORT, TYPE TC-12.30 DESIGN 8 POLE, WITH MAST ARMS TC-81.21 DESIGN 13 AND DESIGN 11, AS PER PLAN |  |  | Do all Cable and wire inside of poles include cable support assemblies? |  | 0 |  |  | 0 | 10/1/2020 | Traffic
CA-Q-632-000.0 | CA-Q-632 | 632E75411 | SIGNAL SUPPORT, TYPE TC-12.30 DESIGN 8 POLE, WITH MAST ARMS TC-81.21 DESIGN 13 AND DESIGN 11, AS PER PLAN |  |  | Does the strain pole have at least one 2-inch cable entrance with a weather head and a welded blind half-coupling? |  | 0 |  |  | 0 | 10/1/2020 | Traffic
CA-Q-632-000.0 | CA-Q-632 | 632E75411 | SIGNAL SUPPORT, TYPE TC-12.30 DESIGN 8 POLE, WITH MAST ARMS TC-81.21 DESIGN 13 AND DESIGN 11, AS PER PLAN |  |  | Are all unused holes plugged? |  | 0 |  |  | 0 | 10/1/2020 | Traffic
CA-Q-632-000.0 | CA-Q-632 | 632E75411 | SIGNAL SUPPORT, TYPE TC-12.30 DESIGN 8 POLE, WITH MAST ARMS TC-81.21 DESIGN 13 AND DESIGN 11, AS PER PLAN |  |  | Is the pole properly grounded (max 25 ohms)? Document the Ground Readings |  | 0 |  |  | 0 | 10/1/2020 | Traffic
CA-Q-632-000.0 | CA-Q-632 | 632E75411 | SIGNAL SUPPORT, TYPE TC-12.30 DESIGN 8 POLE, WITH MAST ARMS TC-81.21 DESIGN 13 AND DESIGN 11, AS PER PLAN |  |  | Are gounding connections cad welded with 2 coats of varnish applied over the welds and exposed cable? |  | 0 |  |  | 0 | 10/1/2020 | Traffic
CA-Q-632-000.0 | CA-Q-632 | 632E75411 | SIGNAL SUPPORT, TYPE TC-12.30 DESIGN 8 POLE, WITH MAST ARMS TC-81.21 DESIGN 13 AND DESIGN 11, AS PER PLAN |  |  | Are all conduits into the pole sealed? |  | 0 |  |  | 0 | 10/1/2020 | Traffic
CA-Q-632-000.0 | CA-Q-632 | 632E75411 | SIGNAL SUPPORT, TYPE TC-12.30 DESIGN 8 POLE, WITH MAST ARMS TC-81.21 DESIGN 13 AND DESIGN 11, AS PER PLAN |  |  | Is there at least one conduit ell in addition to the grounding PVC, even if not used (minimum 2" conduit)? |  | 0 |  |  | 0 | 10/1/2020 | Traffic
CA-Q-632-000.0 | CA-Q-632 | 632E75411 | SIGNAL SUPPORT, TYPE TC-12.30 DESIGN 8 POLE, WITH MAST ARMS TC-81.21 DESIGN 13 AND DESIGN 11, AS PER PLAN |  |  | Is there duct seal in all the conduits entering the base of a signal pole, sign support, light pole, light tower or pad mounted equipment? |  | 0 |  |  | 0 | 10/1/2020 | Traffic
CA-Q-632-000.0 | CA-Q-632 | 632E75411 | SIGNAL SUPPORT, TYPE TC-12.30 DESIGN 8 POLE, WITH MAST ARMS TC-81.21 DESIGN 13 AND DESIGN 11, AS PER PLAN |  |  | (Only if there is a plan note requiring it) Do all the poles contain permanent legible markings indicating: • month/date of fabrication, • pole gauge, • bottom diameter, • pole height, • bolt circle, • anchor bolt diameter, • flange bolt diameter, • quadrant and intersection? |  | 0 |  |  | 0 | 10/1/2020 | Traffic
CA-Q-632-000.0 | CA-Q-632 | 632E75411 | SIGNAL SUPPORT, TYPE TC-12.30 DESIGN 8 POLE, WITH MAST ARMS TC-81.21 DESIGN 13 AND DESIGN 11, AS PER PLAN |  |  | (Only if there is a plan note requiring it) Do all the arms contain permanent legible markings indicating: • month/date of fabrication, • arm gauge, • arm diameter, • arm length, • connecting flange bolt diameter, • quadrant and intersection? |  | 0 |  |  | 0 | 10/1/2020 | Traffic
CA-Q-632-000.0 | CA-Q-632 | 632E75411 | SIGNAL SUPPORT, TYPE TC-12.30 DESIGN 8 POLE, WITH MAST ARMS TC-81.21 DESIGN 13 AND DESIGN 11, AS PER PLAN |  |  | Are the pole identification tags present? |  | 0 |  |  | 0 | 10/1/2020 | Traffic
CA-Q-632-000.0 | CA-Q-632 | 632E75411 | SIGNAL SUPPORT, TYPE TC-12.30 DESIGN 8 POLE, WITH MAST ARMS TC-81.21 DESIGN 13 AND DESIGN 11, AS PER PLAN |  |  | Are all tags/labels in place and legible? |  | 0 |  |  | 0 | 10/1/2020 | Traffic
CA-Q-632-000.0 | CA-Q-632 | 632E75411 | SIGNAL SUPPORT, TYPE TC-12.30 DESIGN 8 POLE, WITH MAST ARMS TC-81.21 DESIGN 13 AND DESIGN 11, AS PER PLAN |  |  | Does each unit have a permanent label or stamp indicating the date of shipment? (Controller, Monitor, BIU, 170 and 2070 CPU board, 2070-2A field I/O module, 2070-3B Front Panel) |  | 0 |  |  | 0 | 10/1/2020 | Traffic
CA-Q-632-000.0 | CA-Q-632 | 632E75411 | SIGNAL SUPPORT, TYPE TC-12.30 DESIGN 8 POLE, WITH MAST ARMS TC-81.21 DESIGN 13 AND DESIGN 11, AS PER PLAN |  |  | Does the warranty period begin on the date of shipment to the project? |  | 0 |  |  | 0 | 10/1/2020 | Traffic
CA-Q-632-000.0 | CA-Q-632 | 632E75411 | SIGNAL SUPPORT, TYPE TC-12.30 DESIGN 8 POLE, WITH MAST ARMS TC-81.21 DESIGN 13 AND DESIGN 11, AS PER PLAN |  |  | Does each unit have a permanent label or stamp indicating the date of shipment? |  | 0 |  |  | 0 | 10/1/2020 | Traffic
CA-Q-632-000.0 | CA-Q-632 | 632E75450 | SIGNAL SUPPORT, TYPE TC-12.30 DESIGN 9 POLE, WITH MAST ARMS TC-81.21 DESIGN 13 AND DESIGN 12 |  |  | Is all the hardware on the poles: caps, covers, etc.? |  | 0 |  |  | 0 | 10/1/2020 | Traffic
CA-Q-632-000.0 | CA-Q-632 | 632E75450 | SIGNAL SUPPORT, TYPE TC-12.30 DESIGN 9 POLE, WITH MAST ARMS TC-81.21 DESIGN 13 AND DESIGN 12 |  |  | Is pole essentially vertical or slightly raked away from intersection? |  | 0 |  |  | 0 | 10/1/2020 | Traffic
CA-Q-632-000.0 | CA-Q-632 | 632E75450 | SIGNAL SUPPORT, TYPE TC-12.30 DESIGN 9 POLE, WITH MAST ARMS TC-81.21 DESIGN 13 AND DESIGN 12 |  |  | Are all scratches coated with zinc coating? Do not use galvanizing spray. |  | 0 |  |  | 0 | 10/1/2020 | Traffic
CA-Q-632-000.0 | CA-Q-632 | 632E75450 | SIGNAL SUPPORT, TYPE TC-12.30 DESIGN 9 POLE, WITH MAST ARMS TC-81.21 DESIGN 13 AND DESIGN 12 |  |  | Are all required washers and nuts in place? Leveling nut underneath. Plain structural washer and anchor nut on top. |  | 0 |  |  | 0 | 10/1/2020 | Traffic
CA-Q-632-000.0 | CA-Q-632 | 632E75450 | SIGNAL SUPPORT, TYPE TC-12.30 DESIGN 9 POLE, WITH MAST ARMS TC-81.21 DESIGN 13 AND DESIGN 12 |  |  | Does it appear that anaerobic adhesive (lock-tite) was used on anchor bolt? |  | 0 |  |  | 0 | 10/1/2020 | Traffic
CA-Q-632-000.0 | CA-Q-632 | 632E75450 | SIGNAL SUPPORT, TYPE TC-12.30 DESIGN 9 POLE, WITH MAST ARMS TC-81.21 DESIGN 13 AND DESIGN 12 |  |  | Are the cable support assembles in place and the correct size? |  | 0 |  |  | 0 | 10/1/2020 | Traffic
CA-Q-632-000.0 | CA-Q-632 | 632E75450 | SIGNAL SUPPORT, TYPE TC-12.30 DESIGN 9 POLE, WITH MAST ARMS TC-81.21 DESIGN 13 AND DESIGN 12 |  |  | Do all Cable and wire inside of poles include cable support assemblies? |  | 0 |  |  | 0 | 10/1/2020 | Traffic
CA-Q-632-000.0 | CA-Q-632 | 632E75450 | SIGNAL SUPPORT, TYPE TC-12.30 DESIGN 9 POLE, WITH MAST ARMS TC-81.21 DESIGN 13 AND DESIGN 12 |  |  | Does the strain pole have at least one 2-inch cable entrance with a weather head and a welded blind half-coupling? |  | 0 |  |  | 0 | 10/1/2020 | Traffic
CA-Q-632-000.0 | CA-Q-632 | 632E75450 | SIGNAL SUPPORT, TYPE TC-12.30 DESIGN 9 POLE, WITH MAST ARMS TC-81.21 DESIGN 13 AND DESIGN 12 |  |  | Are all unused holes plugged? |  | 0 |  |  | 0 | 10/1/2020 | Traffic
CA-Q-632-000.0 | CA-Q-632 | 632E75450 | SIGNAL SUPPORT, TYPE TC-12.30 DESIGN 9 POLE, WITH MAST ARMS TC-81.21 DESIGN 13 AND DESIGN 12 |  |  | Is the pole properly grounded (max 25 ohms)? Document the Ground Readings |  | 0 |  |  | 0 | 10/1/2020 | Traffic
CA-Q-632-000.0 | CA-Q-632 | 632E75450 | SIGNAL SUPPORT, TYPE TC-12.30 DESIGN 9 POLE, WITH MAST ARMS TC-81.21 DESIGN 13 AND DESIGN 12 |  |  | Are gounding connections cad welded with 2 coats of varnish applied over the welds and exposed cable? |  | 0 |  |  | 0 | 10/1/2020 | Traffic
CA-Q-632-000.0 | CA-Q-632 | 632E75450 | SIGNAL SUPPORT, TYPE TC-12.30 DESIGN 9 POLE, WITH MAST ARMS TC-81.21 DESIGN 13 AND DESIGN 12 |  |  | Are all conduits into the pole sealed? |  | 0 |  |  | 0 | 10/1/2020 | Traffic
CA-Q-632-000.0 | CA-Q-632 | 632E75450 | SIGNAL SUPPORT, TYPE TC-12.30 DESIGN 9 POLE, WITH MAST ARMS TC-81.21 DESIGN 13 AND DESIGN 12 |  |  | Is there at least one conduit ell in addition to the grounding PVC, even if not used (minimum 2" conduit)? |  | 0 |  |  | 0 | 10/1/2020 | Traffic
CA-Q-632-000.0 | CA-Q-632 | 632E75450 | SIGNAL SUPPORT, TYPE TC-12.30 DESIGN 9 POLE, WITH MAST ARMS TC-81.21 DESIGN 13 AND DESIGN 12 |  |  | Is there duct seal in all the conduits entering the base of a signal pole, sign support, light pole, light tower or pad mounted equipment? |  | 0 |  |  | 0 | 10/1/2020 | Traffic
CA-Q-632-000.0 | CA-Q-632 | 632E75450 | SIGNAL SUPPORT, TYPE TC-12.30 DESIGN 9 POLE, WITH MAST ARMS TC-81.21 DESIGN 13 AND DESIGN 12 |  |  | (Only if there is a plan note requiring it) Do all the poles contain permanent legible markings indicating: • month/date of fabrication, • pole gauge, • bottom diameter, • pole height, • bolt circle, • anchor bolt diameter, • flange bolt diameter, • quadrant and intersection? |  | 0 |  |  | 0 | 10/1/2020 | Traffic
CA-Q-632-000.0 | CA-Q-632 | 632E75450 | SIGNAL SUPPORT, TYPE TC-12.30 DESIGN 9 POLE, WITH MAST ARMS TC-81.21 DESIGN 13 AND DESIGN 12 |  |  | (Only if there is a plan note requiring it) Do all the arms contain permanent legible markings indicating: • month/date of fabrication, • arm gauge, • arm diameter, • arm length, • connecting flange bolt diameter, • quadrant and intersection? |  | 0 |  |  | 0 | 10/1/2020 | Traffic
CA-Q-632-000.0 | CA-Q-632 | 632E75450 | SIGNAL SUPPORT, TYPE TC-12.30 DESIGN 9 POLE, WITH MAST ARMS TC-81.21 DESIGN 13 AND DESIGN 12 |  |  | Are the pole identification tags present? |  | 0 |  |  | 0 | 10/1/2020 | Traffic
CA-Q-632-000.0 | CA-Q-632 | 632E75450 | SIGNAL SUPPORT, TYPE TC-12.30 DESIGN 9 POLE, WITH MAST ARMS TC-81.21 DESIGN 13 AND DESIGN 12 |  |  | Are all tags/labels in place and legible? |  | 0 |  |  | 0 | 10/1/2020 | Traffic
CA-Q-632-000.0 | CA-Q-632 | 632E75450 | SIGNAL SUPPORT, TYPE TC-12.30 DESIGN 9 POLE, WITH MAST ARMS TC-81.21 DESIGN 13 AND DESIGN 12 |  |  | Does each unit have a permanent label or stamp indicating the date of shipment? (Controller, Monitor, BIU, 170 and 2070 CPU board, 2070-2A field I/O module, 2070-3B Front Panel) |  | 0 |  |  | 0 | 10/1/2020 | Traffic
CA-Q-632-000.0 | CA-Q-632 | 632E75450 | SIGNAL SUPPORT, TYPE TC-12.30 DESIGN 9 POLE, WITH MAST ARMS TC-81.21 DESIGN 13 AND DESIGN 12 |  |  | Does the warranty period begin on the date of shipment to the project? |  | 0 |  |  | 0 | 10/1/2020 | Traffic
CA-Q-632-000.0 | CA-Q-632 | 632E75450 | SIGNAL SUPPORT, TYPE TC-12.30 DESIGN 9 POLE, WITH MAST ARMS TC-81.21 DESIGN 13 AND DESIGN 12 |  |  | Does each unit have a permanent label or stamp indicating the date of shipment? |  | 0 |  |  | 0 | 10/1/2020 | Traffic
|  | 632E75451 | SIGNAL SUPPORT, TYPE TC-12.30 DESIGN 9 POLE, WITH MAST ARMS TC-81.21 DESIGN 13 AND DESIGN 12, AS PER PLAN |  |  |  |  | 0 |  |  | 0 |  | Traffic
CA-Q-632-000.0 | CA-Q-632 | 632E75454 | SIGNAL SUPPORT, TYPE TC-12.30 DESIGN 9 POLE, WITH MAST ARMS TC-81.21 DESIGN 13 AND DESIGN 13 |  |  | Is all the hardware on the poles: caps, covers, etc.? |  | 0 |  |  | 0 | 10/1/2020 | Traffic
CA-Q-632-000.0 | CA-Q-632 | 632E75454 | SIGNAL SUPPORT, TYPE TC-12.30 DESIGN 9 POLE, WITH MAST ARMS TC-81.21 DESIGN 13 AND DESIGN 13 |  |  | Is pole essentially vertical or slightly raked away from intersection? |  | 0 |  |  | 0 | 10/1/2020 | Traffic
CA-Q-632-000.0 | CA-Q-632 | 632E75454 | SIGNAL SUPPORT, TYPE TC-12.30 DESIGN 9 POLE, WITH MAST ARMS TC-81.21 DESIGN 13 AND DESIGN 13 |  |  | Are all scratches coated with zinc coating? Do not use galvanizing spray. |  | 0 |  |  | 0 | 10/1/2020 | Traffic
CA-Q-632-000.0 | CA-Q-632 | 632E75454 | SIGNAL SUPPORT, TYPE TC-12.30 DESIGN 9 POLE, WITH MAST ARMS TC-81.21 DESIGN 13 AND DESIGN 13 |  |  | Are all required washers and nuts in place? Leveling nut underneath. Plain structural washer and anchor nut on top. |  | 0 |  |  | 0 | 10/1/2020 | Traffic
CA-Q-632-000.0 | CA-Q-632 | 632E75454 | SIGNAL SUPPORT, TYPE TC-12.30 DESIGN 9 POLE, WITH MAST ARMS TC-81.21 DESIGN 13 AND DESIGN 13 |  |  | Does it appear that anaerobic adhesive (lock-tite) was used on anchor bolt? |  | 0 |  |  | 0 | 10/1/2020 | Traffic
CA-Q-632-000.0 | CA-Q-632 | 632E75454 | SIGNAL SUPPORT, TYPE TC-12.30 DESIGN 9 POLE, WITH MAST ARMS TC-81.21 DESIGN 13 AND DESIGN 13 |  |  | Are the cable support assembles in place and the correct size? |  | 0 |  |  | 0 | 10/1/2020 | Traffic
CA-Q-632-000.0 | CA-Q-632 | 632E75454 | SIGNAL SUPPORT, TYPE TC-12.30 DESIGN 9 POLE, WITH MAST ARMS TC-81.21 DESIGN 13 AND DESIGN 13 |  |  | Do all Cable and wire inside of poles include cable support assemblies? |  | 0 |  |  | 0 | 10/1/2020 | Traffic
CA-Q-632-000.0 | CA-Q-632 | 632E75454 | SIGNAL SUPPORT, TYPE TC-12.30 DESIGN 9 POLE, WITH MAST ARMS TC-81.21 DESIGN 13 AND DESIGN 13 |  |  | Does the strain pole have at least one 2-inch cable entrance with a weather head and a welded blind half-coupling? |  | 0 |  |  | 0 | 10/1/2020 | Traffic
CA-Q-632-000.0 | CA-Q-632 | 632E75454 | SIGNAL SUPPORT, TYPE TC-12.30 DESIGN 9 POLE, WITH MAST ARMS TC-81.21 DESIGN 13 AND DESIGN 13 |  |  | Are all unused holes plugged? |  | 0 |  |  | 0 | 10/1/2020 | Traffic
CA-Q-632-000.0 | CA-Q-632 | 632E75454 | SIGNAL SUPPORT, TYPE TC-12.30 DESIGN 9 POLE, WITH MAST ARMS TC-81.21 DESIGN 13 AND DESIGN 13 |  |  | Is the pole properly grounded (max 25 ohms)? Document the Ground Readings |  | 0 |  |  | 0 | 10/1/2020 | Traffic
CA-Q-632-000.0 | CA-Q-632 | 632E75454 | SIGNAL SUPPORT, TYPE TC-12.30 DESIGN 9 POLE, WITH MAST ARMS TC-81.21 DESIGN 13 AND DESIGN 13 |  |  | Are gounding connections cad welded with 2 coats of varnish applied over the welds and exposed cable? |  | 0 |  |  | 0 | 10/1/2020 | Traffic
CA-Q-632-000.0 | CA-Q-632 | 632E75454 | SIGNAL SUPPORT, TYPE TC-12.30 DESIGN 9 POLE, WITH MAST ARMS TC-81.21 DESIGN 13 AND DESIGN 13 |  |  | Are all conduits into the pole sealed? |  | 0 |  |  | 0 | 10/1/2020 | Traffic
CA-Q-632-000.0 | CA-Q-632 | 632E75454 | SIGNAL SUPPORT, TYPE TC-12.30 DESIGN 9 POLE, WITH MAST ARMS TC-81.21 DESIGN 13 AND DESIGN 13 |  |  | Is there at least one conduit ell in addition to the grounding PVC, even if not used (minimum 2" conduit)? |  | 0 |  |  | 0 | 10/1/2020 | Traffic
CA-Q-632-000.0 | CA-Q-632 | 632E75454 | SIGNAL SUPPORT, TYPE TC-12.30 DESIGN 9 POLE, WITH MAST ARMS TC-81.21 DESIGN 13 AND DESIGN 13 |  |  | Is there duct seal in all the conduits entering the base of a signal pole, sign support, light pole, light tower or pad mounted equipment? |  | 0 |  |  | 0 | 10/1/2020 | Traffic
CA-Q-632-000.0 | CA-Q-632 | 632E75454 | SIGNAL SUPPORT, TYPE TC-12.30 DESIGN 9 POLE, WITH MAST ARMS TC-81.21 DESIGN 13 AND DESIGN 13 |  |  | (Only if there is a plan note requiring it) Do all the poles contain permanent legible markings indicating: • month/date of fabrication, • pole gauge, • bottom diameter, • pole height, • bolt circle, • anchor bolt diameter, • flange bolt diameter, • quadrant and intersection? |  | 0 |  |  | 0 | 10/1/2020 | Traffic
CA-Q-632-000.0 | CA-Q-632 | 632E75454 | SIGNAL SUPPORT, TYPE TC-12.30 DESIGN 9 POLE, WITH MAST ARMS TC-81.21 DESIGN 13 AND DESIGN 13 |  |  | (Only if there is a plan note requiring it) Do all the arms contain permanent legible markings indicating: • month/date of fabrication, • arm gauge, • arm diameter, • arm length, • connecting flange bolt diameter, • quadrant and intersection? |  | 0 |  |  | 0 | 10/1/2020 | Traffic
CA-Q-632-000.0 | CA-Q-632 | 632E75454 | SIGNAL SUPPORT, TYPE TC-12.30 DESIGN 9 POLE, WITH MAST ARMS TC-81.21 DESIGN 13 AND DESIGN 13 |  |  | Are the pole identification tags present? |  | 0 |  |  | 0 | 10/1/2020 | Traffic
CA-Q-632-000.0 | CA-Q-632 | 632E75454 | SIGNAL SUPPORT, TYPE TC-12.30 DESIGN 9 POLE, WITH MAST ARMS TC-81.21 DESIGN 13 AND DESIGN 13 |  |  | Are all tags/labels in place and legible? |  | 0 |  |  | 0 | 10/1/2020 | Traffic
CA-Q-632-000.0 | CA-Q-632 | 632E75454 | SIGNAL SUPPORT, TYPE TC-12.30 DESIGN 9 POLE, WITH MAST ARMS TC-81.21 DESIGN 13 AND DESIGN 13 |  |  | Does each unit have a permanent label or stamp indicating the date of shipment? (Controller, Monitor, BIU, 170 and 2070 CPU board, 2070-2A field I/O module, 2070-3B Front Panel) |  | 0 |  |  | 0 | 10/1/2020 | Traffic
CA-Q-632-000.0 | CA-Q-632 | 632E75454 | SIGNAL SUPPORT, TYPE TC-12.30 DESIGN 9 POLE, WITH MAST ARMS TC-81.21 DESIGN 13 AND DESIGN 13 |  |  | Does the warranty period begin on the date of shipment to the project? |  | 0 |  |  | 0 | 10/1/2020 | Traffic
CA-Q-632-000.0 | CA-Q-632 | 632E75454 | SIGNAL SUPPORT, TYPE TC-12.30 DESIGN 9 POLE, WITH MAST ARMS TC-81.21 DESIGN 13 AND DESIGN 13 |  |  | Does each unit have a permanent label or stamp indicating the date of shipment? |  | 0 |  |  | 0 | 10/1/2020 | Traffic
|  | 632E75455 | SIGNAL SUPPORT, TYPE TC-12.30 DESIGN 9 POLE, WITH MAST ARMS TC-81.21 DESIGN 13 AND DESIGN 13, AS PER PLAN |  |  |  |  | 0 |  |  | 0 |  | Traffic
CA-Q-632-000.0 | CA-Q-632 | 632E75458 | SIGNAL SUPPORT, TYPE TC-12.30 DESIGN 9 POLE, WITH MAST ARMS TC-81.21 DESIGN 14 AND DESIGN 1 |  |  | Is all the hardware on the poles: caps, covers, etc.? |  | 0 |  |  | 0 | 10/1/2020 | Traffic
CA-Q-632-000.0 | CA-Q-632 | 632E75458 | SIGNAL SUPPORT, TYPE TC-12.30 DESIGN 9 POLE, WITH MAST ARMS TC-81.21 DESIGN 14 AND DESIGN 1 |  |  | Is pole essentially vertical or slightly raked away from intersection? |  | 0 |  |  | 0 | 10/1/2020 | Traffic
CA-Q-632-000.0 | CA-Q-632 | 632E75458 | SIGNAL SUPPORT, TYPE TC-12.30 DESIGN 9 POLE, WITH MAST ARMS TC-81.21 DESIGN 14 AND DESIGN 1 |  |  | Are all scratches coated with zinc coating? Do not use galvanizing spray. |  | 0 |  |  | 0 | 10/1/2020 | Traffic
CA-Q-632-000.0 | CA-Q-632 | 632E75458 | SIGNAL SUPPORT, TYPE TC-12.30 DESIGN 9 POLE, WITH MAST ARMS TC-81.21 DESIGN 14 AND DESIGN 1 |  |  | Are all required washers and nuts in place? Leveling nut underneath. Plain structural washer and anchor nut on top. |  | 0 |  |  | 0 | 10/1/2020 | Traffic
CA-Q-632-000.0 | CA-Q-632 | 632E75458 | SIGNAL SUPPORT, TYPE TC-12.30 DESIGN 9 POLE, WITH MAST ARMS TC-81.21 DESIGN 14 AND DESIGN 1 |  |  | Does it appear that anaerobic adhesive (lock-tite) was used on anchor bolt? |  | 0 |  |  | 0 | 10/1/2020 | Traffic
CA-Q-632-000.0 | CA-Q-632 | 632E75458 | SIGNAL SUPPORT, TYPE TC-12.30 DESIGN 9 POLE, WITH MAST ARMS TC-81.21 DESIGN 14 AND DESIGN 1 |  |  | Are the cable support assembles in place and the correct size? |  | 0 |  |  | 0 | 10/1/2020 | Traffic
CA-Q-632-000.0 | CA-Q-632 | 632E75458 | SIGNAL SUPPORT, TYPE TC-12.30 DESIGN 9 POLE, WITH MAST ARMS TC-81.21 DESIGN 14 AND DESIGN 1 |  |  | Do all Cable and wire inside of poles include cable support assemblies? |  | 0 |  |  | 0 | 10/1/2020 | Traffic
CA-Q-632-000.0 | CA-Q-632 | 632E75458 | SIGNAL SUPPORT, TYPE TC-12.30 DESIGN 9 POLE, WITH MAST ARMS TC-81.21 DESIGN 14 AND DESIGN 1 |  |  | Does the strain pole have at least one 2-inch cable entrance with a weather head and a welded blind half-coupling? |  | 0 |  |  | 0 | 10/1/2020 | Traffic
CA-Q-632-000.0 | CA-Q-632 | 632E75458 | SIGNAL SUPPORT, TYPE TC-12.30 DESIGN 9 POLE, WITH MAST ARMS TC-81.21 DESIGN 14 AND DESIGN 1 |  |  | Are all unused holes plugged? |  | 0 |  |  | 0 | 10/1/2020 | Traffic
CA-Q-632-000.0 | CA-Q-632 | 632E75458 | SIGNAL SUPPORT, TYPE TC-12.30 DESIGN 9 POLE, WITH MAST ARMS TC-81.21 DESIGN 14 AND DESIGN 1 |  |  | Is the pole properly grounded (max 25 ohms)? Document the Ground Readings |  | 0 |  |  | 0 | 10/1/2020 | Traffic
CA-Q-632-000.0 | CA-Q-632 | 632E75458 | SIGNAL SUPPORT, TYPE TC-12.30 DESIGN 9 POLE, WITH MAST ARMS TC-81.21 DESIGN 14 AND DESIGN 1 |  |  | Are gounding connections cad welded with 2 coats of varnish applied over the welds and exposed cable? |  | 0 |  |  | 0 | 10/1/2020 | Traffic
CA-Q-632-000.0 | CA-Q-632 | 632E75458 | SIGNAL SUPPORT, TYPE TC-12.30 DESIGN 9 POLE, WITH MAST ARMS TC-81.21 DESIGN 14 AND DESIGN 1 |  |  | Are all conduits into the pole sealed? |  | 0 |  |  | 0 | 10/1/2020 | Traffic
CA-Q-632-000.0 | CA-Q-632 | 632E75458 | SIGNAL SUPPORT, TYPE TC-12.30 DESIGN 9 POLE, WITH MAST ARMS TC-81.21 DESIGN 14 AND DESIGN 1 |  |  | Is there at least one conduit ell in addition to the grounding PVC, even if not used (minimum 2" conduit)? |  | 0 |  |  | 0 | 10/1/2020 | Traffic
CA-Q-632-000.0 | CA-Q-632 | 632E75458 | SIGNAL SUPPORT, TYPE TC-12.30 DESIGN 9 POLE, WITH MAST ARMS TC-81.21 DESIGN 14 AND DESIGN 1 |  |  | Is there duct seal in all the conduits entering the base of a signal pole, sign support, light pole, light tower or pad mounted equipment? |  | 0 |  |  | 0 | 10/1/2020 | Traffic
CA-Q-632-000.0 | CA-Q-632 | 632E75458 | SIGNAL SUPPORT, TYPE TC-12.30 DESIGN 9 POLE, WITH MAST ARMS TC-81.21 DESIGN 14 AND DESIGN 1 |  |  | (Only if there is a plan note requiring it) Do all the poles contain permanent legible markings indicating: • month/date of fabrication, • pole gauge, • bottom diameter, • pole height, • bolt circle, • anchor bolt diameter, • flange bolt diameter, • quadrant and intersection? |  | 0 |  |  | 0 | 10/1/2020 | Traffic
CA-Q-632-000.0 | CA-Q-632 | 632E75458 | SIGNAL SUPPORT, TYPE TC-12.30 DESIGN 9 POLE, WITH MAST ARMS TC-81.21 DESIGN 14 AND DESIGN 1 |  |  | (Only if there is a plan note requiring it) Do all the arms contain permanent legible markings indicating: • month/date of fabrication, • arm gauge, • arm diameter, • arm length, • connecting flange bolt diameter, • quadrant and intersection? |  | 0 |  |  | 0 | 10/1/2020 | Traffic
CA-Q-632-000.0 | CA-Q-632 | 632E75458 | SIGNAL SUPPORT, TYPE TC-12.30 DESIGN 9 POLE, WITH MAST ARMS TC-81.21 DESIGN 14 AND DESIGN 1 |  |  | Are the pole identification tags present? |  | 0 |  |  | 0 | 10/1/2020 | Traffic
CA-Q-632-000.0 | CA-Q-632 | 632E75458 | SIGNAL SUPPORT, TYPE TC-12.30 DESIGN 9 POLE, WITH MAST ARMS TC-81.21 DESIGN 14 AND DESIGN 1 |  |  | Are all tags/labels in place and legible? |  | 0 |  |  | 0 | 10/1/2020 | Traffic
CA-Q-632-000.0 | CA-Q-632 | 632E75458 | SIGNAL SUPPORT, TYPE TC-12.30 DESIGN 9 POLE, WITH MAST ARMS TC-81.21 DESIGN 14 AND DESIGN 1 |  |  | Does each unit have a permanent label or stamp indicating the date of shipment? (Controller, Monitor, BIU, 170 and 2070 CPU board, 2070-2A field I/O module, 2070-3B Front Panel) |  | 0 |  |  | 0 | 10/1/2020 | Traffic
CA-Q-632-000.0 | CA-Q-632 | 632E75458 | SIGNAL SUPPORT, TYPE TC-12.30 DESIGN 9 POLE, WITH MAST ARMS TC-81.21 DESIGN 14 AND DESIGN 1 |  |  | Does the warranty period begin on the date of shipment to the project? |  | 0 |  |  | 0 | 10/1/2020 | Traffic
CA-Q-632-000.0 | CA-Q-632 | 632E75458 | SIGNAL SUPPORT, TYPE TC-12.30 DESIGN 9 POLE, WITH MAST ARMS TC-81.21 DESIGN 14 AND DESIGN 1 |  |  | Does each unit have a permanent label or stamp indicating the date of shipment? |  | 0 |  |  | 0 | 10/1/2020 | Traffic
CA-Q-632-000.0 | CA-Q-632 | 632E75460 | SIGNAL SUPPORT, TYPE TC-12.30 DESIGN 9 POLE, WITH MAST ARMS TC-81.21 DESIGN 14 AND DESIGN 2 |  |  | Is all the hardware on the poles: caps, covers, etc.? |  | 0 |  |  | 0 | 10/1/2020 | Traffic
CA-Q-632-000.0 | CA-Q-632 | 632E75460 | SIGNAL SUPPORT, TYPE TC-12.30 DESIGN 9 POLE, WITH MAST ARMS TC-81.21 DESIGN 14 AND DESIGN 2 |  |  | Is pole essentially vertical or slightly raked away from intersection? |  | 0 |  |  | 0 | 10/1/2020 | Traffic
CA-Q-632-000.0 | CA-Q-632 | 632E75460 | SIGNAL SUPPORT, TYPE TC-12.30 DESIGN 9 POLE, WITH MAST ARMS TC-81.21 DESIGN 14 AND DESIGN 2 |  |  | Are all scratches coated with zinc coating? Do not use galvanizing spray. |  | 0 |  |  | 0 | 10/1/2020 | Traffic
CA-Q-632-000.0 | CA-Q-632 | 632E75460 | SIGNAL SUPPORT, TYPE TC-12.30 DESIGN 9 POLE, WITH MAST ARMS TC-81.21 DESIGN 14 AND DESIGN 2 |  |  | Are all required washers and nuts in place? Leveling nut underneath. Plain structural washer and anchor nut on top. |  | 0 |  |  | 0 | 10/1/2020 | Traffic
CA-Q-632-000.0 | CA-Q-632 | 632E75460 | SIGNAL SUPPORT, TYPE TC-12.30 DESIGN 9 POLE, WITH MAST ARMS TC-81.21 DESIGN 14 AND DESIGN 2 |  |  | Does it appear that anaerobic adhesive (lock-tite) was used on anchor bolt? |  | 0 |  |  | 0 | 10/1/2020 | Traffic
CA-Q-632-000.0 | CA-Q-632 | 632E75460 | SIGNAL SUPPORT, TYPE TC-12.30 DESIGN 9 POLE, WITH MAST ARMS TC-81.21 DESIGN 14 AND DESIGN 2 |  |  | Are the cable support assembles in place and the correct size? |  | 0 |  |  | 0 | 10/1/2020 | Traffic
CA-Q-632-000.0 | CA-Q-632 | 632E75460 | SIGNAL SUPPORT, TYPE TC-12.30 DESIGN 9 POLE, WITH MAST ARMS TC-81.21 DESIGN 14 AND DESIGN 2 |  |  | Do all Cable and wire inside of poles include cable support assemblies? |  | 0 |  |  | 0 | 10/1/2020 | Traffic
CA-Q-632-000.0 | CA-Q-632 | 632E75460 | SIGNAL SUPPORT, TYPE TC-12.30 DESIGN 9 POLE, WITH MAST ARMS TC-81.21 DESIGN 14 AND DESIGN 2 |  |  | Does the strain pole have at least one 2-inch cable entrance with a weather head and a welded blind half-coupling? |  | 0 |  |  | 0 | 10/1/2020 | Traffic
CA-Q-632-000.0 | CA-Q-632 | 632E75460 | SIGNAL SUPPORT, TYPE TC-12.30 DESIGN 9 POLE, WITH MAST ARMS TC-81.21 DESIGN 14 AND DESIGN 2 |  |  | Are all unused holes plugged? |  | 0 |  |  | 0 | 10/1/2020 | Traffic
CA-Q-632-000.0 | CA-Q-632 | 632E75460 | SIGNAL SUPPORT, TYPE TC-12.30 DESIGN 9 POLE, WITH MAST ARMS TC-81.21 DESIGN 14 AND DESIGN 2 |  |  | Is the pole properly grounded (max 25 ohms)? Document the Ground Readings |  | 0 |  |  | 0 | 10/1/2020 | Traffic
CA-Q-632-000.0 | CA-Q-632 | 632E75460 | SIGNAL SUPPORT, TYPE TC-12.30 DESIGN 9 POLE, WITH MAST ARMS TC-81.21 DESIGN 14 AND DESIGN 2 |  |  | Are gounding connections cad welded with 2 coats of varnish applied over the welds and exposed cable? |  | 0 |  |  | 0 | 10/1/2020 | Traffic
CA-Q-632-000.0 | CA-Q-632 | 632E75460 | SIGNAL SUPPORT, TYPE TC-12.30 DESIGN 9 POLE, WITH MAST ARMS TC-81.21 DESIGN 14 AND DESIGN 2 |  |  | Are all conduits into the pole sealed? |  | 0 |  |  | 0 | 10/1/2020 | Traffic
CA-Q-632-000.0 | CA-Q-632 | 632E75460 | SIGNAL SUPPORT, TYPE TC-12.30 DESIGN 9 POLE, WITH MAST ARMS TC-81.21 DESIGN 14 AND DESIGN 2 |  |  | Is there at least one conduit ell in addition to the grounding PVC, even if not used (minimum 2" conduit)? |  | 0 |  |  | 0 | 10/1/2020 | Traffic
CA-Q-632-000.0 | CA-Q-632 | 632E75460 | SIGNAL SUPPORT, TYPE TC-12.30 DESIGN 9 POLE, WITH MAST ARMS TC-81.21 DESIGN 14 AND DESIGN 2 |  |  | Is there duct seal in all the conduits entering the base of a signal pole, sign support, light pole, light tower or pad mounted equipment? |  | 0 |  |  | 0 | 10/1/2020 | Traffic
CA-Q-632-000.0 | CA-Q-632 | 632E75460 | SIGNAL SUPPORT, TYPE TC-12.30 DESIGN 9 POLE, WITH MAST ARMS TC-81.21 DESIGN 14 AND DESIGN 2 |  |  | (Only if there is a plan note requiring it) Do all the poles contain permanent legible markings indicating: • month/date of fabrication, • pole gauge, • bottom diameter, • pole height, • bolt circle, • anchor bolt diameter, • flange bolt diameter, • quadrant and intersection? |  | 0 |  |  | 0 | 10/1/2020 | Traffic
CA-Q-632-000.0 | CA-Q-632 | 632E75460 | SIGNAL SUPPORT, TYPE TC-12.30 DESIGN 9 POLE, WITH MAST ARMS TC-81.21 DESIGN 14 AND DESIGN 2 |  |  | (Only if there is a plan note requiring it) Do all the arms contain permanent legible markings indicating: • month/date of fabrication, • arm gauge, • arm diameter, • arm length, • connecting flange bolt diameter, • quadrant and intersection? |  | 0 |  |  | 0 | 10/1/2020 | Traffic
CA-Q-632-000.0 | CA-Q-632 | 632E75460 | SIGNAL SUPPORT, TYPE TC-12.30 DESIGN 9 POLE, WITH MAST ARMS TC-81.21 DESIGN 14 AND DESIGN 2 |  |  | Are the pole identification tags present? |  | 0 |  |  | 0 | 10/1/2020 | Traffic
CA-Q-632-000.0 | CA-Q-632 | 632E75460 | SIGNAL SUPPORT, TYPE TC-12.30 DESIGN 9 POLE, WITH MAST ARMS TC-81.21 DESIGN 14 AND DESIGN 2 |  |  | Are all tags/labels in place and legible? |  | 0 |  |  | 0 | 10/1/2020 | Traffic
CA-Q-632-000.0 | CA-Q-632 | 632E75460 | SIGNAL SUPPORT, TYPE TC-12.30 DESIGN 9 POLE, WITH MAST ARMS TC-81.21 DESIGN 14 AND DESIGN 2 |  |  | Does each unit have a permanent label or stamp indicating the date of shipment? (Controller, Monitor, BIU, 170 and 2070 CPU board, 2070-2A field I/O module, 2070-3B Front Panel) |  | 0 |  |  | 0 | 10/1/2020 | Traffic
CA-Q-632-000.0 | CA-Q-632 | 632E75460 | SIGNAL SUPPORT, TYPE TC-12.30 DESIGN 9 POLE, WITH MAST ARMS TC-81.21 DESIGN 14 AND DESIGN 2 |  |  | Does the warranty period begin on the date of shipment to the project? |  | 0 |  |  | 0 | 10/1/2020 | Traffic
CA-Q-632-000.0 | CA-Q-632 | 632E75460 | SIGNAL SUPPORT, TYPE TC-12.30 DESIGN 9 POLE, WITH MAST ARMS TC-81.21 DESIGN 14 AND DESIGN 2 |  |  | Does each unit have a permanent label or stamp indicating the date of shipment? |  | 0 |  |  | 0 | 10/1/2020 | Traffic
CA-Q-632-000.0 | CA-Q-632 | 632E75461 | SIGNAL SUPPORT, TYPE TC-12.30 DESIGN 9 POLE, WITH MAST ARMS TC-81.21 DESIGN 14 AND DESIGN 2, AS PER PLAN |  |  | Is all the hardware on the poles: caps, covers, etc.? |  | 0 |  |  | 0 | 10/1/2020 | Traffic
CA-Q-632-000.0 | CA-Q-632 | 632E75461 | SIGNAL SUPPORT, TYPE TC-12.30 DESIGN 9 POLE, WITH MAST ARMS TC-81.21 DESIGN 14 AND DESIGN 2, AS PER PLAN |  |  | Is pole essentially vertical or slightly raked away from intersection? |  | 0 |  |  | 0 | 10/1/2020 | Traffic
CA-Q-632-000.0 | CA-Q-632 | 632E75461 | SIGNAL SUPPORT, TYPE TC-12.30 DESIGN 9 POLE, WITH MAST ARMS TC-81.21 DESIGN 14 AND DESIGN 2, AS PER PLAN |  |  | Are all scratches coated with zinc coating? Do not use galvanizing spray. |  | 0 |  |  | 0 | 10/1/2020 | Traffic
CA-Q-632-000.0 | CA-Q-632 | 632E75461 | SIGNAL SUPPORT, TYPE TC-12.30 DESIGN 9 POLE, WITH MAST ARMS TC-81.21 DESIGN 14 AND DESIGN 2, AS PER PLAN |  |  | Are all required washers and nuts in place? Leveling nut underneath. Plain structural washer and anchor nut on top. |  | 0 |  |  | 0 | 10/1/2020 | Traffic
CA-Q-632-000.0 | CA-Q-632 | 632E75461 | SIGNAL SUPPORT, TYPE TC-12.30 DESIGN 9 POLE, WITH MAST ARMS TC-81.21 DESIGN 14 AND DESIGN 2, AS PER PLAN |  |  | Does it appear that anaerobic adhesive (lock-tite) was used on anchor bolt? |  | 0 |  |  | 0 | 10/1/2020 | Traffic
CA-Q-632-000.0 | CA-Q-632 | 632E75461 | SIGNAL SUPPORT, TYPE TC-12.30 DESIGN 9 POLE, WITH MAST ARMS TC-81.21 DESIGN 14 AND DESIGN 2, AS PER PLAN |  |  | Are the cable support assembles in place and the correct size? |  | 0 |  |  | 0 | 10/1/2020 | Traffic
CA-Q-632-000.0 | CA-Q-632 | 632E75461 | SIGNAL SUPPORT, TYPE TC-12.30 DESIGN 9 POLE, WITH MAST ARMS TC-81.21 DESIGN 14 AND DESIGN 2, AS PER PLAN |  |  | Do all Cable and wire inside of poles include cable support assemblies? |  | 0 |  |  | 0 | 10/1/2020 | Traffic
CA-Q-632-000.0 | CA-Q-632 | 632E75461 | SIGNAL SUPPORT, TYPE TC-12.30 DESIGN 9 POLE, WITH MAST ARMS TC-81.21 DESIGN 14 AND DESIGN 2, AS PER PLAN |  |  | Does the strain pole have at least one 2-inch cable entrance with a weather head and a welded blind half-coupling? |  | 0 |  |  | 0 | 10/1/2020 | Traffic
CA-Q-632-000.0 | CA-Q-632 | 632E75461 | SIGNAL SUPPORT, TYPE TC-12.30 DESIGN 9 POLE, WITH MAST ARMS TC-81.21 DESIGN 14 AND DESIGN 2, AS PER PLAN |  |  | Are all unused holes plugged? |  | 0 |  |  | 0 | 10/1/2020 | Traffic
CA-Q-632-000.0 | CA-Q-632 | 632E75461 | SIGNAL SUPPORT, TYPE TC-12.30 DESIGN 9 POLE, WITH MAST ARMS TC-81.21 DESIGN 14 AND DESIGN 2, AS PER PLAN |  |  | Is the pole properly grounded (max 25 ohms)? Document the Ground Readings |  | 0 |  |  | 0 | 10/1/2020 | Traffic
CA-Q-632-000.0 | CA-Q-632 | 632E75461 | SIGNAL SUPPORT, TYPE TC-12.30 DESIGN 9 POLE, WITH MAST ARMS TC-81.21 DESIGN 14 AND DESIGN 2, AS PER PLAN |  |  | Are gounding connections cad welded with 2 coats of varnish applied over the welds and exposed cable? |  | 0 |  |  | 0 | 10/1/2020 | Traffic
CA-Q-632-000.0 | CA-Q-632 | 632E75461 | SIGNAL SUPPORT, TYPE TC-12.30 DESIGN 9 POLE, WITH MAST ARMS TC-81.21 DESIGN 14 AND DESIGN 2, AS PER PLAN |  |  | Are all conduits into the pole sealed? |  | 0 |  |  | 0 | 10/1/2020 | Traffic
CA-Q-632-000.0 | CA-Q-632 | 632E75461 | SIGNAL SUPPORT, TYPE TC-12.30 DESIGN 9 POLE, WITH MAST ARMS TC-81.21 DESIGN 14 AND DESIGN 2, AS PER PLAN |  |  | Is there at least one conduit ell in addition to the grounding PVC, even if not used (minimum 2" conduit)? |  | 0 |  |  | 0 | 10/1/2020 | Traffic
CA-Q-632-000.0 | CA-Q-632 | 632E75461 | SIGNAL SUPPORT, TYPE TC-12.30 DESIGN 9 POLE, WITH MAST ARMS TC-81.21 DESIGN 14 AND DESIGN 2, AS PER PLAN |  |  | Is there duct seal in all the conduits entering the base of a signal pole, sign support, light pole, light tower or pad mounted equipment? |  | 0 |  |  | 0 | 10/1/2020 | Traffic
CA-Q-632-000.0 | CA-Q-632 | 632E75461 | SIGNAL SUPPORT, TYPE TC-12.30 DESIGN 9 POLE, WITH MAST ARMS TC-81.21 DESIGN 14 AND DESIGN 2, AS PER PLAN |  |  | (Only if there is a plan note requiring it) Do all the poles contain permanent legible markings indicating: • month/date of fabrication, • pole gauge, • bottom diameter, • pole height, • bolt circle, • anchor bolt diameter, • flange bolt diameter, • quadrant and intersection? |  | 0 |  |  | 0 | 10/1/2020 | Traffic
CA-Q-632-000.0 | CA-Q-632 | 632E75461 | SIGNAL SUPPORT, TYPE TC-12.30 DESIGN 9 POLE, WITH MAST ARMS TC-81.21 DESIGN 14 AND DESIGN 2, AS PER PLAN |  |  | (Only if there is a plan note requiring it) Do all the arms contain permanent legible markings indicating: • month/date of fabrication, • arm gauge, • arm diameter, • arm length, • connecting flange bolt diameter, • quadrant and intersection? |  | 0 |  |  | 0 | 10/1/2020 | Traffic
CA-Q-632-000.0 | CA-Q-632 | 632E75461 | SIGNAL SUPPORT, TYPE TC-12.30 DESIGN 9 POLE, WITH MAST ARMS TC-81.21 DESIGN 14 AND DESIGN 2, AS PER PLAN |  |  | Are the pole identification tags present? |  | 0 |  |  | 0 | 10/1/2020 | Traffic
CA-Q-632-000.0 | CA-Q-632 | 632E75461 | SIGNAL SUPPORT, TYPE TC-12.30 DESIGN 9 POLE, WITH MAST ARMS TC-81.21 DESIGN 14 AND DESIGN 2, AS PER PLAN |  |  | Are all tags/labels in place and legible? |  | 0 |  |  | 0 | 10/1/2020 | Traffic
CA-Q-632-000.0 | CA-Q-632 | 632E75461 | SIGNAL SUPPORT, TYPE TC-12.30 DESIGN 9 POLE, WITH MAST ARMS TC-81.21 DESIGN 14 AND DESIGN 2, AS PER PLAN |  |  | Does each unit have a permanent label or stamp indicating the date of shipment? (Controller, Monitor, BIU, 170 and 2070 CPU board, 2070-2A field I/O module, 2070-3B Front Panel) |  | 0 |  |  | 0 | 10/1/2020 | Traffic
CA-Q-632-000.0 | CA-Q-632 | 632E75461 | SIGNAL SUPPORT, TYPE TC-12.30 DESIGN 9 POLE, WITH MAST ARMS TC-81.21 DESIGN 14 AND DESIGN 2, AS PER PLAN |  |  | Does the warranty period begin on the date of shipment to the project? |  | 0 |  |  | 0 | 10/1/2020 | Traffic
CA-Q-632-000.0 | CA-Q-632 | 632E75461 | SIGNAL SUPPORT, TYPE TC-12.30 DESIGN 9 POLE, WITH MAST ARMS TC-81.21 DESIGN 14 AND DESIGN 2, AS PER PLAN |  |  | Does each unit have a permanent label or stamp indicating the date of shipment? |  | 0 |  |  | 0 | 10/1/2020 | Traffic
CA-Q-632-000.0 | CA-Q-632 | 632E75464 | SIGNAL SUPPORT, TYPE TC-12.30 DESIGN 9 POLE, WITH MAST ARMS TC-81.21 DESIGN 14 AND DESIGN 3 |  |  | Is all the hardware on the poles: caps, covers, etc.? |  | 0 |  |  | 0 | 10/1/2020 | Traffic
CA-Q-632-000.0 | CA-Q-632 | 632E75464 | SIGNAL SUPPORT, TYPE TC-12.30 DESIGN 9 POLE, WITH MAST ARMS TC-81.21 DESIGN 14 AND DESIGN 3 |  |  | Is pole essentially vertical or slightly raked away from intersection? |  | 0 |  |  | 0 | 10/1/2020 | Traffic
CA-Q-632-000.0 | CA-Q-632 | 632E75464 | SIGNAL SUPPORT, TYPE TC-12.30 DESIGN 9 POLE, WITH MAST ARMS TC-81.21 DESIGN 14 AND DESIGN 3 |  |  | Are all scratches coated with zinc coating? Do not use galvanizing spray. |  | 0 |  |  | 0 | 10/1/2020 | Traffic
CA-Q-632-000.0 | CA-Q-632 | 632E75464 | SIGNAL SUPPORT, TYPE TC-12.30 DESIGN 9 POLE, WITH MAST ARMS TC-81.21 DESIGN 14 AND DESIGN 3 |  |  | Are all required washers and nuts in place? Leveling nut underneath. Plain structural washer and anchor nut on top. |  | 0 |  |  | 0 | 10/1/2020 | Traffic
CA-Q-632-000.0 | CA-Q-632 | 632E75464 | SIGNAL SUPPORT, TYPE TC-12.30 DESIGN 9 POLE, WITH MAST ARMS TC-81.21 DESIGN 14 AND DESIGN 3 |  |  | Does it appear that anaerobic adhesive (lock-tite) was used on anchor bolt? |  | 0 |  |  | 0 | 10/1/2020 | Traffic
CA-Q-632-000.0 | CA-Q-632 | 632E75464 | SIGNAL SUPPORT, TYPE TC-12.30 DESIGN 9 POLE, WITH MAST ARMS TC-81.21 DESIGN 14 AND DESIGN 3 |  |  | Are the cable support assembles in place and the correct size? |  | 0 |  |  | 0 | 10/1/2020 | Traffic
CA-Q-632-000.0 | CA-Q-632 | 632E75464 | SIGNAL SUPPORT, TYPE TC-12.30 DESIGN 9 POLE, WITH MAST ARMS TC-81.21 DESIGN 14 AND DESIGN 3 |  |  | Do all Cable and wire inside of poles include cable support assemblies? |  | 0 |  |  | 0 | 10/1/2020 | Traffic
CA-Q-632-000.0 | CA-Q-632 | 632E75464 | SIGNAL SUPPORT, TYPE TC-12.30 DESIGN 9 POLE, WITH MAST ARMS TC-81.21 DESIGN 14 AND DESIGN 3 |  |  | Does the strain pole have at least one 2-inch cable entrance with a weather head and a welded blind half-coupling? |  | 0 |  |  | 0 | 10/1/2020 | Traffic
CA-Q-632-000.0 | CA-Q-632 | 632E75464 | SIGNAL SUPPORT, TYPE TC-12.30 DESIGN 9 POLE, WITH MAST ARMS TC-81.21 DESIGN 14 AND DESIGN 3 |  |  | Are all unused holes plugged? |  | 0 |  |  | 0 | 10/1/2020 | Traffic
CA-Q-632-000.0 | CA-Q-632 | 632E75464 | SIGNAL SUPPORT, TYPE TC-12.30 DESIGN 9 POLE, WITH MAST ARMS TC-81.21 DESIGN 14 AND DESIGN 3 |  |  | Is the pole properly grounded (max 25 ohms)? Document the Ground Readings |  | 0 |  |  | 0 | 10/1/2020 | Traffic
CA-Q-632-000.0 | CA-Q-632 | 632E75464 | SIGNAL SUPPORT, TYPE TC-12.30 DESIGN 9 POLE, WITH MAST ARMS TC-81.21 DESIGN 14 AND DESIGN 3 |  |  | Are gounding connections cad welded with 2 coats of varnish applied over the welds and exposed cable? |  | 0 |  |  | 0 | 10/1/2020 | Traffic
CA-Q-632-000.0 | CA-Q-632 | 632E75464 | SIGNAL SUPPORT, TYPE TC-12.30 DESIGN 9 POLE, WITH MAST ARMS TC-81.21 DESIGN 14 AND DESIGN 3 |  |  | Are all conduits into the pole sealed? |  | 0 |  |  | 0 | 10/1/2020 | Traffic
CA-Q-632-000.0 | CA-Q-632 | 632E75464 | SIGNAL SUPPORT, TYPE TC-12.30 DESIGN 9 POLE, WITH MAST ARMS TC-81.21 DESIGN 14 AND DESIGN 3 |  |  | Is there at least one conduit ell in addition to the grounding PVC, even if not used (minimum 2" conduit)? |  | 0 |  |  | 0 | 10/1/2020 | Traffic
CA-Q-632-000.0 | CA-Q-632 | 632E75464 | SIGNAL SUPPORT, TYPE TC-12.30 DESIGN 9 POLE, WITH MAST ARMS TC-81.21 DESIGN 14 AND DESIGN 3 |  |  | Is there duct seal in all the conduits entering the base of a signal pole, sign support, light pole, light tower or pad mounted equipment? |  | 0 |  |  | 0 | 10/1/2020 | Traffic
CA-Q-632-000.0 | CA-Q-632 | 632E75464 | SIGNAL SUPPORT, TYPE TC-12.30 DESIGN 9 POLE, WITH MAST ARMS TC-81.21 DESIGN 14 AND DESIGN 3 |  |  | (Only if there is a plan note requiring it) Do all the poles contain permanent legible markings indicating: • month/date of fabrication, • pole gauge, • bottom diameter, • pole height, • bolt circle, • anchor bolt diameter, • flange bolt diameter, • quadrant and intersection? |  | 0 |  |  | 0 | 10/1/2020 | Traffic
CA-Q-632-000.0 | CA-Q-632 | 632E75464 | SIGNAL SUPPORT, TYPE TC-12.30 DESIGN 9 POLE, WITH MAST ARMS TC-81.21 DESIGN 14 AND DESIGN 3 |  |  | (Only if there is a plan note requiring it) Do all the arms contain permanent legible markings indicating: • month/date of fabrication, • arm gauge, • arm diameter, • arm length, • connecting flange bolt diameter, • quadrant and intersection? |  | 0 |  |  | 0 | 10/1/2020 | Traffic
CA-Q-632-000.0 | CA-Q-632 | 632E75464 | SIGNAL SUPPORT, TYPE TC-12.30 DESIGN 9 POLE, WITH MAST ARMS TC-81.21 DESIGN 14 AND DESIGN 3 |  |  | Are the pole identification tags present? |  | 0 |  |  | 0 | 10/1/2020 | Traffic
CA-Q-632-000.0 | CA-Q-632 | 632E75464 | SIGNAL SUPPORT, TYPE TC-12.30 DESIGN 9 POLE, WITH MAST ARMS TC-81.21 DESIGN 14 AND DESIGN 3 |  |  | Are all tags/labels in place and legible? |  | 0 |  |  | 0 | 10/1/2020 | Traffic
CA-Q-632-000.0 | CA-Q-632 | 632E75464 | SIGNAL SUPPORT, TYPE TC-12.30 DESIGN 9 POLE, WITH MAST ARMS TC-81.21 DESIGN 14 AND DESIGN 3 |  |  | Does each unit have a permanent label or stamp indicating the date of shipment? (Controller, Monitor, BIU, 170 and 2070 CPU board, 2070-2A field I/O module, 2070-3B Front Panel) |  | 0 |  |  | 0 | 10/1/2020 | Traffic
CA-Q-632-000.0 | CA-Q-632 | 632E75464 | SIGNAL SUPPORT, TYPE TC-12.30 DESIGN 9 POLE, WITH MAST ARMS TC-81.21 DESIGN 14 AND DESIGN 3 |  |  | Does the warranty period begin on the date of shipment to the project? |  | 0 |  |  | 0 | 10/1/2020 | Traffic
CA-Q-632-000.0 | CA-Q-632 | 632E75464 | SIGNAL SUPPORT, TYPE TC-12.30 DESIGN 9 POLE, WITH MAST ARMS TC-81.21 DESIGN 14 AND DESIGN 3 |  |  | Does each unit have a permanent label or stamp indicating the date of shipment? |  | 0 |  |  | 0 | 10/1/2020 | Traffic
CA-Q-632-000.0 | CA-Q-632 | 632E75468 | SIGNAL SUPPORT, TYPE TC-12.30 DESIGN 9 POLE, WITH MAST ARMS TC-81.21 DESIGN 14 AND DESIGN 4 |  |  | Is all the hardware on the poles: caps, covers, etc.? |  | 0 |  |  | 0 | 10/1/2020 | Traffic
CA-Q-632-000.0 | CA-Q-632 | 632E75468 | SIGNAL SUPPORT, TYPE TC-12.30 DESIGN 9 POLE, WITH MAST ARMS TC-81.21 DESIGN 14 AND DESIGN 4 |  |  | Is pole essentially vertical or slightly raked away from intersection? |  | 0 |  |  | 0 | 10/1/2020 | Traffic
CA-Q-632-000.0 | CA-Q-632 | 632E75468 | SIGNAL SUPPORT, TYPE TC-12.30 DESIGN 9 POLE, WITH MAST ARMS TC-81.21 DESIGN 14 AND DESIGN 4 |  |  | Are all scratches coated with zinc coating? Do not use galvanizing spray. |  | 0 |  |  | 0 | 10/1/2020 | Traffic
CA-Q-632-000.0 | CA-Q-632 | 632E75468 | SIGNAL SUPPORT, TYPE TC-12.30 DESIGN 9 POLE, WITH MAST ARMS TC-81.21 DESIGN 14 AND DESIGN 4 |  |  | Are all required washers and nuts in place? Leveling nut underneath. Plain structural washer and anchor nut on top. |  | 0 |  |  | 0 | 10/1/2020 | Traffic
CA-Q-632-000.0 | CA-Q-632 | 632E75468 | SIGNAL SUPPORT, TYPE TC-12.30 DESIGN 9 POLE, WITH MAST ARMS TC-81.21 DESIGN 14 AND DESIGN 4 |  |  | Does it appear that anaerobic adhesive (lock-tite) was used on anchor bolt? |  | 0 |  |  | 0 | 10/1/2020 | Traffic
CA-Q-632-000.0 | CA-Q-632 | 632E75468 | SIGNAL SUPPORT, TYPE TC-12.30 DESIGN 9 POLE, WITH MAST ARMS TC-81.21 DESIGN 14 AND DESIGN 4 |  |  | Are the cable support assembles in place and the correct size? |  | 0 |  |  | 0 | 10/1/2020 | Traffic
CA-Q-632-000.0 | CA-Q-632 | 632E75468 | SIGNAL SUPPORT, TYPE TC-12.30 DESIGN 9 POLE, WITH MAST ARMS TC-81.21 DESIGN 14 AND DESIGN 4 |  |  | Do all Cable and wire inside of poles include cable support assemblies? |  | 0 |  |  | 0 | 10/1/2020 | Traffic
CA-Q-632-000.0 | CA-Q-632 | 632E75468 | SIGNAL SUPPORT, TYPE TC-12.30 DESIGN 9 POLE, WITH MAST ARMS TC-81.21 DESIGN 14 AND DESIGN 4 |  |  | Does the strain pole have at least one 2-inch cable entrance with a weather head and a welded blind half-coupling? |  | 0 |  |  | 0 | 10/1/2020 | Traffic
CA-Q-632-000.0 | CA-Q-632 | 632E75468 | SIGNAL SUPPORT, TYPE TC-12.30 DESIGN 9 POLE, WITH MAST ARMS TC-81.21 DESIGN 14 AND DESIGN 4 |  |  | Are all unused holes plugged? |  | 0 |  |  | 0 | 10/1/2020 | Traffic
CA-Q-632-000.0 | CA-Q-632 | 632E75468 | SIGNAL SUPPORT, TYPE TC-12.30 DESIGN 9 POLE, WITH MAST ARMS TC-81.21 DESIGN 14 AND DESIGN 4 |  |  | Is the pole properly grounded (max 25 ohms)? Document the Ground Readings |  | 0 |  |  | 0 | 10/1/2020 | Traffic
CA-Q-632-000.0 | CA-Q-632 | 632E75468 | SIGNAL SUPPORT, TYPE TC-12.30 DESIGN 9 POLE, WITH MAST ARMS TC-81.21 DESIGN 14 AND DESIGN 4 |  |  | Are gounding connections cad welded with 2 coats of varnish applied over the welds and exposed cable? |  | 0 |  |  | 0 | 10/1/2020 | Traffic
CA-Q-632-000.0 | CA-Q-632 | 632E75468 | SIGNAL SUPPORT, TYPE TC-12.30 DESIGN 9 POLE, WITH MAST ARMS TC-81.21 DESIGN 14 AND DESIGN 4 |  |  | Are all conduits into the pole sealed? |  | 0 |  |  | 0 | 10/1/2020 | Traffic
CA-Q-632-000.0 | CA-Q-632 | 632E75468 | SIGNAL SUPPORT, TYPE TC-12.30 DESIGN 9 POLE, WITH MAST ARMS TC-81.21 DESIGN 14 AND DESIGN 4 |  |  | Is there at least one conduit ell in addition to the grounding PVC, even if not used (minimum 2" conduit)? |  | 0 |  |  | 0 | 10/1/2020 | Traffic
CA-Q-632-000.0 | CA-Q-632 | 632E75468 | SIGNAL SUPPORT, TYPE TC-12.30 DESIGN 9 POLE, WITH MAST ARMS TC-81.21 DESIGN 14 AND DESIGN 4 |  |  | Is there duct seal in all the conduits entering the base of a signal pole, sign support, light pole, light tower or pad mounted equipment? |  | 0 |  |  | 0 | 10/1/2020 | Traffic
CA-Q-632-000.0 | CA-Q-632 | 632E75468 | SIGNAL SUPPORT, TYPE TC-12.30 DESIGN 9 POLE, WITH MAST ARMS TC-81.21 DESIGN 14 AND DESIGN 4 |  |  | (Only if there is a plan note requiring it) Do all the poles contain permanent legible markings indicating: • month/date of fabrication, • pole gauge, • bottom diameter, • pole height, • bolt circle, • anchor bolt diameter, • flange bolt diameter, • quadrant and intersection? |  | 0 |  |  | 0 | 10/1/2020 | Traffic
CA-Q-632-000.0 | CA-Q-632 | 632E75468 | SIGNAL SUPPORT, TYPE TC-12.30 DESIGN 9 POLE, WITH MAST ARMS TC-81.21 DESIGN 14 AND DESIGN 4 |  |  | (Only if there is a plan note requiring it) Do all the arms contain permanent legible markings indicating: • month/date of fabrication, • arm gauge, • arm diameter, • arm length, • connecting flange bolt diameter, • quadrant and intersection? |  | 0 |  |  | 0 | 10/1/2020 | Traffic
CA-Q-632-000.0 | CA-Q-632 | 632E75468 | SIGNAL SUPPORT, TYPE TC-12.30 DESIGN 9 POLE, WITH MAST ARMS TC-81.21 DESIGN 14 AND DESIGN 4 |  |  | Are the pole identification tags present? |  | 0 |  |  | 0 | 10/1/2020 | Traffic
CA-Q-632-000.0 | CA-Q-632 | 632E75468 | SIGNAL SUPPORT, TYPE TC-12.30 DESIGN 9 POLE, WITH MAST ARMS TC-81.21 DESIGN 14 AND DESIGN 4 |  |  | Are all tags/labels in place and legible? |  | 0 |  |  | 0 | 10/1/2020 | Traffic
CA-Q-632-000.0 | CA-Q-632 | 632E75468 | SIGNAL SUPPORT, TYPE TC-12.30 DESIGN 9 POLE, WITH MAST ARMS TC-81.21 DESIGN 14 AND DESIGN 4 |  |  | Does each unit have a permanent label or stamp indicating the date of shipment? (Controller, Monitor, BIU, 170 and 2070 CPU board, 2070-2A field I/O module, 2070-3B Front Panel) |  | 0 |  |  | 0 | 10/1/2020 | Traffic
CA-Q-632-000.0 | CA-Q-632 | 632E75468 | SIGNAL SUPPORT, TYPE TC-12.30 DESIGN 9 POLE, WITH MAST ARMS TC-81.21 DESIGN 14 AND DESIGN 4 |  |  | Does the warranty period begin on the date of shipment to the project? |  | 0 |  |  | 0 | 10/1/2020 | Traffic
CA-Q-632-000.0 | CA-Q-632 | 632E75468 | SIGNAL SUPPORT, TYPE TC-12.30 DESIGN 9 POLE, WITH MAST ARMS TC-81.21 DESIGN 14 AND DESIGN 4 |  |  | Does each unit have a permanent label or stamp indicating the date of shipment? |  | 0 |  |  | 0 | 10/1/2020 | Traffic
CA-Q-632-000.0 | CA-Q-632 | 632E75469 | SIGNAL SUPPORT, TYPE TC-12.30 DESIGN 9 POLE, WITH MAST ARMS TC-81.21 DESIGN 14 AND DESIGN 4, AS PER PLAN |  |  | Is all the hardware on the poles: caps, covers, etc.? |  | 0 |  |  | 0 | 10/1/2020 | Traffic
CA-Q-632-000.0 | CA-Q-632 | 632E75469 | SIGNAL SUPPORT, TYPE TC-12.30 DESIGN 9 POLE, WITH MAST ARMS TC-81.21 DESIGN 14 AND DESIGN 4, AS PER PLAN |  |  | Is pole essentially vertical or slightly raked away from intersection? |  | 0 |  |  | 0 | 10/1/2020 | Traffic
CA-Q-632-000.0 | CA-Q-632 | 632E75469 | SIGNAL SUPPORT, TYPE TC-12.30 DESIGN 9 POLE, WITH MAST ARMS TC-81.21 DESIGN 14 AND DESIGN 4, AS PER PLAN |  |  | Are all scratches coated with zinc coating? Do not use galvanizing spray. |  | 0 |  |  | 0 | 10/1/2020 | Traffic
CA-Q-632-000.0 | CA-Q-632 | 632E75469 | SIGNAL SUPPORT, TYPE TC-12.30 DESIGN 9 POLE, WITH MAST ARMS TC-81.21 DESIGN 14 AND DESIGN 4, AS PER PLAN |  |  | Are all required washers and nuts in place? Leveling nut underneath. Plain structural washer and anchor nut on top. |  | 0 |  |  | 0 | 10/1/2020 | Traffic
CA-Q-632-000.0 | CA-Q-632 | 632E75469 | SIGNAL SUPPORT, TYPE TC-12.30 DESIGN 9 POLE, WITH MAST ARMS TC-81.21 DESIGN 14 AND DESIGN 4, AS PER PLAN |  |  | Does it appear that anaerobic adhesive (lock-tite) was used on anchor bolt? |  | 0 |  |  | 0 | 10/1/2020 | Traffic
CA-Q-632-000.0 | CA-Q-632 | 632E75469 | SIGNAL SUPPORT, TYPE TC-12.30 DESIGN 9 POLE, WITH MAST ARMS TC-81.21 DESIGN 14 AND DESIGN 4, AS PER PLAN |  |  | Are the cable support assembles in place and the correct size? |  | 0 |  |  | 0 | 10/1/2020 | Traffic
CA-Q-632-000.0 | CA-Q-632 | 632E75469 | SIGNAL SUPPORT, TYPE TC-12.30 DESIGN 9 POLE, WITH MAST ARMS TC-81.21 DESIGN 14 AND DESIGN 4, AS PER PLAN |  |  | Do all Cable and wire inside of poles include cable support assemblies? |  | 0 |  |  | 0 | 10/1/2020 | Traffic
CA-Q-632-000.0 | CA-Q-632 | 632E75469 | SIGNAL SUPPORT, TYPE TC-12.30 DESIGN 9 POLE, WITH MAST ARMS TC-81.21 DESIGN 14 AND DESIGN 4, AS PER PLAN |  |  | Does the strain pole have at least one 2-inch cable entrance with a weather head and a welded blind half-coupling? |  | 0 |  |  | 0 | 10/1/2020 | Traffic
CA-Q-632-000.0 | CA-Q-632 | 632E75469 | SIGNAL SUPPORT, TYPE TC-12.30 DESIGN 9 POLE, WITH MAST ARMS TC-81.21 DESIGN 14 AND DESIGN 4, AS PER PLAN |  |  | Are all unused holes plugged? |  | 0 |  |  | 0 | 10/1/2020 | Traffic
CA-Q-632-000.0 | CA-Q-632 | 632E75469 | SIGNAL SUPPORT, TYPE TC-12.30 DESIGN 9 POLE, WITH MAST ARMS TC-81.21 DESIGN 14 AND DESIGN 4, AS PER PLAN |  |  | Is the pole properly grounded (max 25 ohms)? Document the Ground Readings |  | 0 |  |  | 0 | 10/1/2020 | Traffic
CA-Q-632-000.0 | CA-Q-632 | 632E75469 | SIGNAL SUPPORT, TYPE TC-12.30 DESIGN 9 POLE, WITH MAST ARMS TC-81.21 DESIGN 14 AND DESIGN 4, AS PER PLAN |  |  | Are gounding connections cad welded with 2 coats of varnish applied over the welds and exposed cable? |  | 0 |  |  | 0 | 10/1/2020 | Traffic
CA-Q-632-000.0 | CA-Q-632 | 632E75469 | SIGNAL SUPPORT, TYPE TC-12.30 DESIGN 9 POLE, WITH MAST ARMS TC-81.21 DESIGN 14 AND DESIGN 4, AS PER PLAN |  |  | Are all conduits into the pole sealed? |  | 0 |  |  | 0 | 10/1/2020 | Traffic
CA-Q-632-000.0 | CA-Q-632 | 632E75469 | SIGNAL SUPPORT, TYPE TC-12.30 DESIGN 9 POLE, WITH MAST ARMS TC-81.21 DESIGN 14 AND DESIGN 4, AS PER PLAN |  |  | Is there at least one conduit ell in addition to the grounding PVC, even if not used (minimum 2" conduit)? |  | 0 |  |  | 0 | 10/1/2020 | Traffic
CA-Q-632-000.0 | CA-Q-632 | 632E75469 | SIGNAL SUPPORT, TYPE TC-12.30 DESIGN 9 POLE, WITH MAST ARMS TC-81.21 DESIGN 14 AND DESIGN 4, AS PER PLAN |  |  | Is there duct seal in all the conduits entering the base of a signal pole, sign support, light pole, light tower or pad mounted equipment? |  | 0 |  |  | 0 | 10/1/2020 | Traffic
CA-Q-632-000.0 | CA-Q-632 | 632E75469 | SIGNAL SUPPORT, TYPE TC-12.30 DESIGN 9 POLE, WITH MAST ARMS TC-81.21 DESIGN 14 AND DESIGN 4, AS PER PLAN |  |  | (Only if there is a plan note requiring it) Do all the poles contain permanent legible markings indicating: • month/date of fabrication, • pole gauge, • bottom diameter, • pole height, • bolt circle, • anchor bolt diameter, • flange bolt diameter, • quadrant and intersection? |  | 0 |  |  | 0 | 10/1/2020 | Traffic
CA-Q-632-000.0 | CA-Q-632 | 632E75469 | SIGNAL SUPPORT, TYPE TC-12.30 DESIGN 9 POLE, WITH MAST ARMS TC-81.21 DESIGN 14 AND DESIGN 4, AS PER PLAN |  |  | (Only if there is a plan note requiring it) Do all the arms contain permanent legible markings indicating: • month/date of fabrication, • arm gauge, • arm diameter, • arm length, • connecting flange bolt diameter, • quadrant and intersection? |  | 0 |  |  | 0 | 10/1/2020 | Traffic
CA-Q-632-000.0 | CA-Q-632 | 632E75469 | SIGNAL SUPPORT, TYPE TC-12.30 DESIGN 9 POLE, WITH MAST ARMS TC-81.21 DESIGN 14 AND DESIGN 4, AS PER PLAN |  |  | Are the pole identification tags present? |  | 0 |  |  | 0 | 10/1/2020 | Traffic
CA-Q-632-000.0 | CA-Q-632 | 632E75469 | SIGNAL SUPPORT, TYPE TC-12.30 DESIGN 9 POLE, WITH MAST ARMS TC-81.21 DESIGN 14 AND DESIGN 4, AS PER PLAN |  |  | Are all tags/labels in place and legible? |  | 0 |  |  | 0 | 10/1/2020 | Traffic
CA-Q-632-000.0 | CA-Q-632 | 632E75469 | SIGNAL SUPPORT, TYPE TC-12.30 DESIGN 9 POLE, WITH MAST ARMS TC-81.21 DESIGN 14 AND DESIGN 4, AS PER PLAN |  |  | Does each unit have a permanent label or stamp indicating the date of shipment? (Controller, Monitor, BIU, 170 and 2070 CPU board, 2070-2A field I/O module, 2070-3B Front Panel) |  | 0 |  |  | 0 | 10/1/2020 | Traffic
CA-Q-632-000.0 | CA-Q-632 | 632E75469 | SIGNAL SUPPORT, TYPE TC-12.30 DESIGN 9 POLE, WITH MAST ARMS TC-81.21 DESIGN 14 AND DESIGN 4, AS PER PLAN |  |  | Does the warranty period begin on the date of shipment to the project? |  | 0 |  |  | 0 | 10/1/2020 | Traffic
CA-Q-632-000.0 | CA-Q-632 | 632E75469 | SIGNAL SUPPORT, TYPE TC-12.30 DESIGN 9 POLE, WITH MAST ARMS TC-81.21 DESIGN 14 AND DESIGN 4, AS PER PLAN |  |  | Does each unit have a permanent label or stamp indicating the date of shipment? |  | 0 |  |  | 0 | 10/1/2020 | Traffic
CA-Q-632-000.0 | CA-Q-632 | 632E75480 | SIGNAL SUPPORT, TYPE TC-12.30 DESIGN 10 POLE, WITH MAST ARMS TC-81.21 DESIGN 14 AND DESIGN 11 |  |  | Is all the hardware on the poles: caps, covers, etc.? |  | 0 |  |  | 0 | 10/1/2020 | Traffic
CA-Q-632-000.0 | CA-Q-632 | 632E75480 | SIGNAL SUPPORT, TYPE TC-12.30 DESIGN 10 POLE, WITH MAST ARMS TC-81.21 DESIGN 14 AND DESIGN 11 |  |  | Is pole essentially vertical or slightly raked away from intersection? |  | 0 |  |  | 0 | 10/1/2020 | Traffic
CA-Q-632-000.0 | CA-Q-632 | 632E75480 | SIGNAL SUPPORT, TYPE TC-12.30 DESIGN 10 POLE, WITH MAST ARMS TC-81.21 DESIGN 14 AND DESIGN 11 |  |  | Are all scratches coated with zinc coating? Do not use galvanizing spray. |  | 0 |  |  | 0 | 10/1/2020 | Traffic
CA-Q-632-000.0 | CA-Q-632 | 632E75480 | SIGNAL SUPPORT, TYPE TC-12.30 DESIGN 10 POLE, WITH MAST ARMS TC-81.21 DESIGN 14 AND DESIGN 11 |  |  | Are all required washers and nuts in place? Leveling nut underneath. Plain structural washer and anchor nut on top. |  | 0 |  |  | 0 | 10/1/2020 | Traffic
CA-Q-632-000.0 | CA-Q-632 | 632E75480 | SIGNAL SUPPORT, TYPE TC-12.30 DESIGN 10 POLE, WITH MAST ARMS TC-81.21 DESIGN 14 AND DESIGN 11 |  |  | Does it appear that anaerobic adhesive (lock-tite) was used on anchor bolt? |  | 0 |  |  | 0 | 10/1/2020 | Traffic
CA-Q-632-000.0 | CA-Q-632 | 632E75480 | SIGNAL SUPPORT, TYPE TC-12.30 DESIGN 10 POLE, WITH MAST ARMS TC-81.21 DESIGN 14 AND DESIGN 11 |  |  | Are the cable support assembles in place and the correct size? |  | 0 |  |  | 0 | 10/1/2020 | Traffic
CA-Q-632-000.0 | CA-Q-632 | 632E75480 | SIGNAL SUPPORT, TYPE TC-12.30 DESIGN 10 POLE, WITH MAST ARMS TC-81.21 DESIGN 14 AND DESIGN 11 |  |  | Do all Cable and wire inside of poles include cable support assemblies? |  | 0 |  |  | 0 | 10/1/2020 | Traffic
CA-Q-632-000.0 | CA-Q-632 | 632E75480 | SIGNAL SUPPORT, TYPE TC-12.30 DESIGN 10 POLE, WITH MAST ARMS TC-81.21 DESIGN 14 AND DESIGN 11 |  |  | Does the strain pole have at least one 2-inch cable entrance with a weather head and a welded blind half-coupling? |  | 0 |  |  | 0 | 10/1/2020 | Traffic
CA-Q-632-000.0 | CA-Q-632 | 632E75480 | SIGNAL SUPPORT, TYPE TC-12.30 DESIGN 10 POLE, WITH MAST ARMS TC-81.21 DESIGN 14 AND DESIGN 11 |  |  | Are all unused holes plugged? |  | 0 |  |  | 0 | 10/1/2020 | Traffic
CA-Q-632-000.0 | CA-Q-632 | 632E75480 | SIGNAL SUPPORT, TYPE TC-12.30 DESIGN 10 POLE, WITH MAST ARMS TC-81.21 DESIGN 14 AND DESIGN 11 |  |  | Is the pole properly grounded (max 25 ohms)? Document the Ground Readings |  | 0 |  |  | 0 | 10/1/2020 | Traffic
CA-Q-632-000.0 | CA-Q-632 | 632E75480 | SIGNAL SUPPORT, TYPE TC-12.30 DESIGN 10 POLE, WITH MAST ARMS TC-81.21 DESIGN 14 AND DESIGN 11 |  |  | Are gounding connections cad welded with 2 coats of varnish applied over the welds and exposed cable? |  | 0 |  |  | 0 | 10/1/2020 | Traffic
CA-Q-632-000.0 | CA-Q-632 | 632E75480 | SIGNAL SUPPORT, TYPE TC-12.30 DESIGN 10 POLE, WITH MAST ARMS TC-81.21 DESIGN 14 AND DESIGN 11 |  |  | Are all conduits into the pole sealed? |  | 0 |  |  | 0 | 10/1/2020 | Traffic
CA-Q-632-000.0 | CA-Q-632 | 632E75480 | SIGNAL SUPPORT, TYPE TC-12.30 DESIGN 10 POLE, WITH MAST ARMS TC-81.21 DESIGN 14 AND DESIGN 11 |  |  | Is there at least one conduit ell in addition to the grounding PVC, even if not used (minimum 2" conduit)? |  | 0 |  |  | 0 | 10/1/2020 | Traffic
CA-Q-632-000.0 | CA-Q-632 | 632E75480 | SIGNAL SUPPORT, TYPE TC-12.30 DESIGN 10 POLE, WITH MAST ARMS TC-81.21 DESIGN 14 AND DESIGN 11 |  |  | Is there duct seal in all the conduits entering the base of a signal pole, sign support, light pole, light tower or pad mounted equipment? |  | 0 |  |  | 0 | 10/1/2020 | Traffic
CA-Q-632-000.0 | CA-Q-632 | 632E75480 | SIGNAL SUPPORT, TYPE TC-12.30 DESIGN 10 POLE, WITH MAST ARMS TC-81.21 DESIGN 14 AND DESIGN 11 |  |  | (Only if there is a plan note requiring it) Do all the poles contain permanent legible markings indicating: • month/date of fabrication, • pole gauge, • bottom diameter, • pole height, • bolt circle, • anchor bolt diameter, • flange bolt diameter, • quadrant and intersection? |  | 0 |  |  | 0 | 10/1/2020 | Traffic
CA-Q-632-000.0 | CA-Q-632 | 632E75480 | SIGNAL SUPPORT, TYPE TC-12.30 DESIGN 10 POLE, WITH MAST ARMS TC-81.21 DESIGN 14 AND DESIGN 11 |  |  | (Only if there is a plan note requiring it) Do all the arms contain permanent legible markings indicating: • month/date of fabrication, • arm gauge, • arm diameter, • arm length, • connecting flange bolt diameter, • quadrant and intersection? |  | 0 |  |  | 0 | 10/1/2020 | Traffic
CA-Q-632-000.0 | CA-Q-632 | 632E75480 | SIGNAL SUPPORT, TYPE TC-12.30 DESIGN 10 POLE, WITH MAST ARMS TC-81.21 DESIGN 14 AND DESIGN 11 |  |  | Are the pole identification tags present? |  | 0 |  |  | 0 | 10/1/2020 | Traffic
CA-Q-632-000.0 | CA-Q-632 | 632E75480 | SIGNAL SUPPORT, TYPE TC-12.30 DESIGN 10 POLE, WITH MAST ARMS TC-81.21 DESIGN 14 AND DESIGN 11 |  |  | Are all tags/labels in place and legible? |  | 0 |  |  | 0 | 10/1/2020 | Traffic
CA-Q-632-000.0 | CA-Q-632 | 632E75480 | SIGNAL SUPPORT, TYPE TC-12.30 DESIGN 10 POLE, WITH MAST ARMS TC-81.21 DESIGN 14 AND DESIGN 11 |  |  | Does each unit have a permanent label or stamp indicating the date of shipment? (Controller, Monitor, BIU, 170 and 2070 CPU board, 2070-2A field I/O module, 2070-3B Front Panel) |  | 0 |  |  | 0 | 10/1/2020 | Traffic
CA-Q-632-000.0 | CA-Q-632 | 632E75480 | SIGNAL SUPPORT, TYPE TC-12.30 DESIGN 10 POLE, WITH MAST ARMS TC-81.21 DESIGN 14 AND DESIGN 11 |  |  | Does the warranty period begin on the date of shipment to the project? |  | 0 |  |  | 0 | 10/1/2020 | Traffic
CA-Q-632-000.0 | CA-Q-632 | 632E75480 | SIGNAL SUPPORT, TYPE TC-12.30 DESIGN 10 POLE, WITH MAST ARMS TC-81.21 DESIGN 14 AND DESIGN 11 |  |  | Does each unit have a permanent label or stamp indicating the date of shipment? |  | 0 |  |  | 0 | 10/1/2020 | Traffic
CA-Q-632-000.0 | CA-Q-632 | 632E75481 | SIGNAL SUPPORT, TYPE TC-12.30 DESIGN 10 POLE, WITH MAST ARMS TC-81.21 DESIGN 14 AND DESIGN 11, AS PER PLAN |  |  | Is all the hardware on the poles: caps, covers, etc.? |  | 0 |  |  | 0 | 10/1/2020 | Traffic
CA-Q-632-000.0 | CA-Q-632 | 632E75481 | SIGNAL SUPPORT, TYPE TC-12.30 DESIGN 10 POLE, WITH MAST ARMS TC-81.21 DESIGN 14 AND DESIGN 11, AS PER PLAN |  |  | Is pole essentially vertical or slightly raked away from intersection? |  | 0 |  |  | 0 | 10/1/2020 | Traffic
CA-Q-632-000.0 | CA-Q-632 | 632E75481 | SIGNAL SUPPORT, TYPE TC-12.30 DESIGN 10 POLE, WITH MAST ARMS TC-81.21 DESIGN 14 AND DESIGN 11, AS PER PLAN |  |  | Are all scratches coated with zinc coating? Do not use galvanizing spray. |  | 0 |  |  | 0 | 10/1/2020 | Traffic
CA-Q-632-000.0 | CA-Q-632 | 632E75481 | SIGNAL SUPPORT, TYPE TC-12.30 DESIGN 10 POLE, WITH MAST ARMS TC-81.21 DESIGN 14 AND DESIGN 11, AS PER PLAN |  |  | Are all required washers and nuts in place? Leveling nut underneath. Plain structural washer and anchor nut on top. |  | 0 |  |  | 0 | 10/1/2020 | Traffic
CA-Q-632-000.0 | CA-Q-632 | 632E75481 | SIGNAL SUPPORT, TYPE TC-12.30 DESIGN 10 POLE, WITH MAST ARMS TC-81.21 DESIGN 14 AND DESIGN 11, AS PER PLAN |  |  | Does it appear that anaerobic adhesive (lock-tite) was used on anchor bolt? |  | 0 |  |  | 0 | 10/1/2020 | Traffic
CA-Q-632-000.0 | CA-Q-632 | 632E75481 | SIGNAL SUPPORT, TYPE TC-12.30 DESIGN 10 POLE, WITH MAST ARMS TC-81.21 DESIGN 14 AND DESIGN 11, AS PER PLAN |  |  | Are the cable support assembles in place and the correct size? |  | 0 |  |  | 0 | 10/1/2020 | Traffic
CA-Q-632-000.0 | CA-Q-632 | 632E75481 | SIGNAL SUPPORT, TYPE TC-12.30 DESIGN 10 POLE, WITH MAST ARMS TC-81.21 DESIGN 14 AND DESIGN 11, AS PER PLAN |  |  | Do all Cable and wire inside of poles include cable support assemblies? |  | 0 |  |  | 0 | 10/1/2020 | Traffic
CA-Q-632-000.0 | CA-Q-632 | 632E75481 | SIGNAL SUPPORT, TYPE TC-12.30 DESIGN 10 POLE, WITH MAST ARMS TC-81.21 DESIGN 14 AND DESIGN 11, AS PER PLAN |  |  | Does the strain pole have at least one 2-inch cable entrance with a weather head and a welded blind half-coupling? |  | 0 |  |  | 0 | 10/1/2020 | Traffic
CA-Q-632-000.0 | CA-Q-632 | 632E75481 | SIGNAL SUPPORT, TYPE TC-12.30 DESIGN 10 POLE, WITH MAST ARMS TC-81.21 DESIGN 14 AND DESIGN 11, AS PER PLAN |  |  | Are all unused holes plugged? |  | 0 |  |  | 0 | 10/1/2020 | Traffic
CA-Q-632-000.0 | CA-Q-632 | 632E75481 | SIGNAL SUPPORT, TYPE TC-12.30 DESIGN 10 POLE, WITH MAST ARMS TC-81.21 DESIGN 14 AND DESIGN 11, AS PER PLAN |  |  | Is the pole properly grounded (max 25 ohms)? Document the Ground Readings |  | 0 |  |  | 0 | 10/1/2020 | Traffic
CA-Q-632-000.0 | CA-Q-632 | 632E75481 | SIGNAL SUPPORT, TYPE TC-12.30 DESIGN 10 POLE, WITH MAST ARMS TC-81.21 DESIGN 14 AND DESIGN 11, AS PER PLAN |  |  | Are gounding connections cad welded with 2 coats of varnish applied over the welds and exposed cable? |  | 0 |  |  | 0 | 10/1/2020 | Traffic
CA-Q-632-000.0 | CA-Q-632 | 632E75481 | SIGNAL SUPPORT, TYPE TC-12.30 DESIGN 10 POLE, WITH MAST ARMS TC-81.21 DESIGN 14 AND DESIGN 11, AS PER PLAN |  |  | Are all conduits into the pole sealed? |  | 0 |  |  | 0 | 10/1/2020 | Traffic
CA-Q-632-000.0 | CA-Q-632 | 632E75481 | SIGNAL SUPPORT, TYPE TC-12.30 DESIGN 10 POLE, WITH MAST ARMS TC-81.21 DESIGN 14 AND DESIGN 11, AS PER PLAN |  |  | Is there at least one conduit ell in addition to the grounding PVC, even if not used (minimum 2" conduit)? |  | 0 |  |  | 0 | 10/1/2020 | Traffic
CA-Q-632-000.0 | CA-Q-632 | 632E75481 | SIGNAL SUPPORT, TYPE TC-12.30 DESIGN 10 POLE, WITH MAST ARMS TC-81.21 DESIGN 14 AND DESIGN 11, AS PER PLAN |  |  | Is there duct seal in all the conduits entering the base of a signal pole, sign support, light pole, light tower or pad mounted equipment? |  | 0 |  |  | 0 | 10/1/2020 | Traffic
CA-Q-632-000.0 | CA-Q-632 | 632E75481 | SIGNAL SUPPORT, TYPE TC-12.30 DESIGN 10 POLE, WITH MAST ARMS TC-81.21 DESIGN 14 AND DESIGN 11, AS PER PLAN |  |  | (Only if there is a plan note requiring it) Do all the poles contain permanent legible markings indicating: • month/date of fabrication, • pole gauge, • bottom diameter, • pole height, • bolt circle, • anchor bolt diameter, • flange bolt diameter, • quadrant and intersection? |  | 0 |  |  | 0 | 10/1/2020 | Traffic
CA-Q-632-000.0 | CA-Q-632 | 632E75481 | SIGNAL SUPPORT, TYPE TC-12.30 DESIGN 10 POLE, WITH MAST ARMS TC-81.21 DESIGN 14 AND DESIGN 11, AS PER PLAN |  |  | (Only if there is a plan note requiring it) Do all the arms contain permanent legible markings indicating: • month/date of fabrication, • arm gauge, • arm diameter, • arm length, • connecting flange bolt diameter, • quadrant and intersection? |  | 0 |  |  | 0 | 10/1/2020 | Traffic
CA-Q-632-000.0 | CA-Q-632 | 632E75481 | SIGNAL SUPPORT, TYPE TC-12.30 DESIGN 10 POLE, WITH MAST ARMS TC-81.21 DESIGN 14 AND DESIGN 11, AS PER PLAN |  |  | Are the pole identification tags present? |  | 0 |  |  | 0 | 10/1/2020 | Traffic
CA-Q-632-000.0 | CA-Q-632 | 632E75481 | SIGNAL SUPPORT, TYPE TC-12.30 DESIGN 10 POLE, WITH MAST ARMS TC-81.21 DESIGN 14 AND DESIGN 11, AS PER PLAN |  |  | Are all tags/labels in place and legible? |  | 0 |  |  | 0 | 10/1/2020 | Traffic
CA-Q-632-000.0 | CA-Q-632 | 632E75481 | SIGNAL SUPPORT, TYPE TC-12.30 DESIGN 10 POLE, WITH MAST ARMS TC-81.21 DESIGN 14 AND DESIGN 11, AS PER PLAN |  |  | Does each unit have a permanent label or stamp indicating the date of shipment? (Controller, Monitor, BIU, 170 and 2070 CPU board, 2070-2A field I/O module, 2070-3B Front Panel) |  | 0 |  |  | 0 | 10/1/2020 | Traffic
CA-Q-632-000.0 | CA-Q-632 | 632E75481 | SIGNAL SUPPORT, TYPE TC-12.30 DESIGN 10 POLE, WITH MAST ARMS TC-81.21 DESIGN 14 AND DESIGN 11, AS PER PLAN |  |  | Does the warranty period begin on the date of shipment to the project? |  | 0 |  |  | 0 | 10/1/2020 | Traffic
CA-Q-632-000.0 | CA-Q-632 | 632E75481 | SIGNAL SUPPORT, TYPE TC-12.30 DESIGN 10 POLE, WITH MAST ARMS TC-81.21 DESIGN 14 AND DESIGN 11, AS PER PLAN |  |  | Does each unit have a permanent label or stamp indicating the date of shipment? |  | 0 |  |  | 0 | 10/1/2020 | Traffic
CA-Q-632-000.0 | CA-Q-632 | 632E75484 | SIGNAL SUPPORT, TYPE TC-12.30 DESIGN 10 POLE, WITH MAST ARMS TC-81.21 DESIGN 14 AND DESIGN 12 |  |  | Is all the hardware on the poles: caps, covers, etc.? |  | 0 |  |  | 0 | 10/1/2020 | Traffic
CA-Q-632-000.0 | CA-Q-632 | 632E75484 | SIGNAL SUPPORT, TYPE TC-12.30 DESIGN 10 POLE, WITH MAST ARMS TC-81.21 DESIGN 14 AND DESIGN 12 |  |  | Is pole essentially vertical or slightly raked away from intersection? |  | 0 |  |  | 0 | 10/1/2020 | Traffic
CA-Q-632-000.0 | CA-Q-632 | 632E75484 | SIGNAL SUPPORT, TYPE TC-12.30 DESIGN 10 POLE, WITH MAST ARMS TC-81.21 DESIGN 14 AND DESIGN 12 |  |  | Are all scratches coated with zinc coating? Do not use galvanizing spray. |  | 0 |  |  | 0 | 10/1/2020 | Traffic
CA-Q-632-000.0 | CA-Q-632 | 632E75484 | SIGNAL SUPPORT, TYPE TC-12.30 DESIGN 10 POLE, WITH MAST ARMS TC-81.21 DESIGN 14 AND DESIGN 12 |  |  | Are all required washers and nuts in place? Leveling nut underneath. Plain structural washer and anchor nut on top. |  | 0 |  |  | 0 | 10/1/2020 | Traffic
CA-Q-632-000.0 | CA-Q-632 | 632E75484 | SIGNAL SUPPORT, TYPE TC-12.30 DESIGN 10 POLE, WITH MAST ARMS TC-81.21 DESIGN 14 AND DESIGN 12 |  |  | Does it appear that anaerobic adhesive (lock-tite) was used on anchor bolt? |  | 0 |  |  | 0 | 10/1/2020 | Traffic
CA-Q-632-000.0 | CA-Q-632 | 632E75484 | SIGNAL SUPPORT, TYPE TC-12.30 DESIGN 10 POLE, WITH MAST ARMS TC-81.21 DESIGN 14 AND DESIGN 12 |  |  | Are the cable support assembles in place and the correct size? |  | 0 |  |  | 0 | 10/1/2020 | Traffic
CA-Q-632-000.0 | CA-Q-632 | 632E75484 | SIGNAL SUPPORT, TYPE TC-12.30 DESIGN 10 POLE, WITH MAST ARMS TC-81.21 DESIGN 14 AND DESIGN 12 |  |  | Do all Cable and wire inside of poles include cable support assemblies? |  | 0 |  |  | 0 | 10/1/2020 | Traffic
CA-Q-632-000.0 | CA-Q-632 | 632E75484 | SIGNAL SUPPORT, TYPE TC-12.30 DESIGN 10 POLE, WITH MAST ARMS TC-81.21 DESIGN 14 AND DESIGN 12 |  |  | Does the strain pole have at least one 2-inch cable entrance with a weather head and a welded blind half-coupling? |  | 0 |  |  | 0 | 10/1/2020 | Traffic
CA-Q-632-000.0 | CA-Q-632 | 632E75484 | SIGNAL SUPPORT, TYPE TC-12.30 DESIGN 10 POLE, WITH MAST ARMS TC-81.21 DESIGN 14 AND DESIGN 12 |  |  | Are all unused holes plugged? |  | 0 |  |  | 0 | 10/1/2020 | Traffic
CA-Q-632-000.0 | CA-Q-632 | 632E75484 | SIGNAL SUPPORT, TYPE TC-12.30 DESIGN 10 POLE, WITH MAST ARMS TC-81.21 DESIGN 14 AND DESIGN 12 |  |  | Is the pole properly grounded (max 25 ohms)? Document the Ground Readings |  | 0 |  |  | 0 | 10/1/2020 | Traffic
CA-Q-632-000.0 | CA-Q-632 | 632E75484 | SIGNAL SUPPORT, TYPE TC-12.30 DESIGN 10 POLE, WITH MAST ARMS TC-81.21 DESIGN 14 AND DESIGN 12 |  |  | Are gounding connections cad welded with 2 coats of varnish applied over the welds and exposed cable? |  | 0 |  |  | 0 | 10/1/2020 | Traffic
CA-Q-632-000.0 | CA-Q-632 | 632E75484 | SIGNAL SUPPORT, TYPE TC-12.30 DESIGN 10 POLE, WITH MAST ARMS TC-81.21 DESIGN 14 AND DESIGN 12 |  |  | Are all conduits into the pole sealed? |  | 0 |  |  | 0 | 10/1/2020 | Traffic
CA-Q-632-000.0 | CA-Q-632 | 632E75484 | SIGNAL SUPPORT, TYPE TC-12.30 DESIGN 10 POLE, WITH MAST ARMS TC-81.21 DESIGN 14 AND DESIGN 12 |  |  | Is there at least one conduit ell in addition to the grounding PVC, even if not used (minimum 2" conduit)? |  | 0 |  |  | 0 | 10/1/2020 | Traffic
CA-Q-632-000.0 | CA-Q-632 | 632E75484 | SIGNAL SUPPORT, TYPE TC-12.30 DESIGN 10 POLE, WITH MAST ARMS TC-81.21 DESIGN 14 AND DESIGN 12 |  |  | Is there duct seal in all the conduits entering the base of a signal pole, sign support, light pole, light tower or pad mounted equipment? |  | 0 |  |  | 0 | 10/1/2020 | Traffic
CA-Q-632-000.0 | CA-Q-632 | 632E75484 | SIGNAL SUPPORT, TYPE TC-12.30 DESIGN 10 POLE, WITH MAST ARMS TC-81.21 DESIGN 14 AND DESIGN 12 |  |  | (Only if there is a plan note requiring it) Do all the poles contain permanent legible markings indicating: • month/date of fabrication, • pole gauge, • bottom diameter, • pole height, • bolt circle, • anchor bolt diameter, • flange bolt diameter, • quadrant and intersection? |  | 0 |  |  | 0 | 10/1/2020 | Traffic
CA-Q-632-000.0 | CA-Q-632 | 632E75484 | SIGNAL SUPPORT, TYPE TC-12.30 DESIGN 10 POLE, WITH MAST ARMS TC-81.21 DESIGN 14 AND DESIGN 12 |  |  | (Only if there is a plan note requiring it) Do all the arms contain permanent legible markings indicating: • month/date of fabrication, • arm gauge, • arm diameter, • arm length, • connecting flange bolt diameter, • quadrant and intersection? |  | 0 |  |  | 0 | 10/1/2020 | Traffic
CA-Q-632-000.0 | CA-Q-632 | 632E75484 | SIGNAL SUPPORT, TYPE TC-12.30 DESIGN 10 POLE, WITH MAST ARMS TC-81.21 DESIGN 14 AND DESIGN 12 |  |  | Are the pole identification tags present? |  | 0 |  |  | 0 | 10/1/2020 | Traffic
CA-Q-632-000.0 | CA-Q-632 | 632E75484 | SIGNAL SUPPORT, TYPE TC-12.30 DESIGN 10 POLE, WITH MAST ARMS TC-81.21 DESIGN 14 AND DESIGN 12 |  |  | Are all tags/labels in place and legible? |  | 0 |  |  | 0 | 10/1/2020 | Traffic
CA-Q-632-000.0 | CA-Q-632 | 632E75484 | SIGNAL SUPPORT, TYPE TC-12.30 DESIGN 10 POLE, WITH MAST ARMS TC-81.21 DESIGN 14 AND DESIGN 12 |  |  | Does each unit have a permanent label or stamp indicating the date of shipment? (Controller, Monitor, BIU, 170 and 2070 CPU board, 2070-2A field I/O module, 2070-3B Front Panel) |  | 0 |  |  | 0 | 10/1/2020 | Traffic
CA-Q-632-000.0 | CA-Q-632 | 632E75484 | SIGNAL SUPPORT, TYPE TC-12.30 DESIGN 10 POLE, WITH MAST ARMS TC-81.21 DESIGN 14 AND DESIGN 12 |  |  | Does the warranty period begin on the date of shipment to the project? |  | 0 |  |  | 0 | 10/1/2020 | Traffic
CA-Q-632-000.0 | CA-Q-632 | 632E75484 | SIGNAL SUPPORT, TYPE TC-12.30 DESIGN 10 POLE, WITH MAST ARMS TC-81.21 DESIGN 14 AND DESIGN 12 |  |  | Does each unit have a permanent label or stamp indicating the date of shipment? |  | 0 |  |  | 0 | 10/1/2020 | Traffic
CA-Q-632-000.0 | CA-Q-632 | 632E75485 | SIGNAL SUPPORT, TYPE TC-12.30 DESIGN 10 POLE, WITH MAST ARMS TC-81.21 DESIGN 14 AND DESIGN 12, AS PER PLAN |  |  | Is all the hardware on the poles: caps, covers, etc.? |  | 0 |  |  | 0 | 10/1/2020 | Traffic
CA-Q-632-000.0 | CA-Q-632 | 632E75485 | SIGNAL SUPPORT, TYPE TC-12.30 DESIGN 10 POLE, WITH MAST ARMS TC-81.21 DESIGN 14 AND DESIGN 12, AS PER PLAN |  |  | Is pole essentially vertical or slightly raked away from intersection? |  | 0 |  |  | 0 | 10/1/2020 | Traffic
CA-Q-632-000.0 | CA-Q-632 | 632E75485 | SIGNAL SUPPORT, TYPE TC-12.30 DESIGN 10 POLE, WITH MAST ARMS TC-81.21 DESIGN 14 AND DESIGN 12, AS PER PLAN |  |  | Are all scratches coated with zinc coating? Do not use galvanizing spray. |  | 0 |  |  | 0 | 10/1/2020 | Traffic
CA-Q-632-000.0 | CA-Q-632 | 632E75485 | SIGNAL SUPPORT, TYPE TC-12.30 DESIGN 10 POLE, WITH MAST ARMS TC-81.21 DESIGN 14 AND DESIGN 12, AS PER PLAN |  |  | Are all required washers and nuts in place? Leveling nut underneath. Plain structural washer and anchor nut on top. |  | 0 |  |  | 0 | 10/1/2020 | Traffic
CA-Q-632-000.0 | CA-Q-632 | 632E75485 | SIGNAL SUPPORT, TYPE TC-12.30 DESIGN 10 POLE, WITH MAST ARMS TC-81.21 DESIGN 14 AND DESIGN 12, AS PER PLAN |  |  | Does it appear that anaerobic adhesive (lock-tite) was used on anchor bolt? |  | 0 |  |  | 0 | 10/1/2020 | Traffic
CA-Q-632-000.0 | CA-Q-632 | 632E75485 | SIGNAL SUPPORT, TYPE TC-12.30 DESIGN 10 POLE, WITH MAST ARMS TC-81.21 DESIGN 14 AND DESIGN 12, AS PER PLAN |  |  | Are the cable support assembles in place and the correct size? |  | 0 |  |  | 0 | 10/1/2020 | Traffic
CA-Q-632-000.0 | CA-Q-632 | 632E75485 | SIGNAL SUPPORT, TYPE TC-12.30 DESIGN 10 POLE, WITH MAST ARMS TC-81.21 DESIGN 14 AND DESIGN 12, AS PER PLAN |  |  | Do all Cable and wire inside of poles include cable support assemblies? |  | 0 |  |  | 0 | 10/1/2020 | Traffic
CA-Q-632-000.0 | CA-Q-632 | 632E75485 | SIGNAL SUPPORT, TYPE TC-12.30 DESIGN 10 POLE, WITH MAST ARMS TC-81.21 DESIGN 14 AND DESIGN 12, AS PER PLAN |  |  | Does the strain pole have at least one 2-inch cable entrance with a weather head and a welded blind half-coupling? |  | 0 |  |  | 0 | 10/1/2020 | Traffic
CA-Q-632-000.0 | CA-Q-632 | 632E75485 | SIGNAL SUPPORT, TYPE TC-12.30 DESIGN 10 POLE, WITH MAST ARMS TC-81.21 DESIGN 14 AND DESIGN 12, AS PER PLAN |  |  | Are all unused holes plugged? |  | 0 |  |  | 0 | 10/1/2020 | Traffic
CA-Q-632-000.0 | CA-Q-632 | 632E75485 | SIGNAL SUPPORT, TYPE TC-12.30 DESIGN 10 POLE, WITH MAST ARMS TC-81.21 DESIGN 14 AND DESIGN 12, AS PER PLAN |  |  | Is the pole properly grounded (max 25 ohms)? Document the Ground Readings |  | 0 |  |  | 0 | 10/1/2020 | Traffic
CA-Q-632-000.0 | CA-Q-632 | 632E75485 | SIGNAL SUPPORT, TYPE TC-12.30 DESIGN 10 POLE, WITH MAST ARMS TC-81.21 DESIGN 14 AND DESIGN 12, AS PER PLAN |  |  | Are gounding connections cad welded with 2 coats of varnish applied over the welds and exposed cable? |  | 0 |  |  | 0 | 10/1/2020 | Traffic
CA-Q-632-000.0 | CA-Q-632 | 632E75485 | SIGNAL SUPPORT, TYPE TC-12.30 DESIGN 10 POLE, WITH MAST ARMS TC-81.21 DESIGN 14 AND DESIGN 12, AS PER PLAN |  |  | Are all conduits into the pole sealed? |  | 0 |  |  | 0 | 10/1/2020 | Traffic
CA-Q-632-000.0 | CA-Q-632 | 632E75485 | SIGNAL SUPPORT, TYPE TC-12.30 DESIGN 10 POLE, WITH MAST ARMS TC-81.21 DESIGN 14 AND DESIGN 12, AS PER PLAN |  |  | Is there at least one conduit ell in addition to the grounding PVC, even if not used (minimum 2" conduit)? |  | 0 |  |  | 0 | 10/1/2020 | Traffic
CA-Q-632-000.0 | CA-Q-632 | 632E75485 | SIGNAL SUPPORT, TYPE TC-12.30 DESIGN 10 POLE, WITH MAST ARMS TC-81.21 DESIGN 14 AND DESIGN 12, AS PER PLAN |  |  | Is there duct seal in all the conduits entering the base of a signal pole, sign support, light pole, light tower or pad mounted equipment? |  | 0 |  |  | 0 | 10/1/2020 | Traffic
CA-Q-632-000.0 | CA-Q-632 | 632E75485 | SIGNAL SUPPORT, TYPE TC-12.30 DESIGN 10 POLE, WITH MAST ARMS TC-81.21 DESIGN 14 AND DESIGN 12, AS PER PLAN |  |  | (Only if there is a plan note requiring it) Do all the poles contain permanent legible markings indicating: • month/date of fabrication, • pole gauge, • bottom diameter, • pole height, • bolt circle, • anchor bolt diameter, • flange bolt diameter, • quadrant and intersection? |  | 0 |  |  | 0 | 10/1/2020 | Traffic
CA-Q-632-000.0 | CA-Q-632 | 632E75485 | SIGNAL SUPPORT, TYPE TC-12.30 DESIGN 10 POLE, WITH MAST ARMS TC-81.21 DESIGN 14 AND DESIGN 12, AS PER PLAN |  |  | (Only if there is a plan note requiring it) Do all the arms contain permanent legible markings indicating: • month/date of fabrication, • arm gauge, • arm diameter, • arm length, • connecting flange bolt diameter, • quadrant and intersection? |  | 0 |  |  | 0 | 10/1/2020 | Traffic
CA-Q-632-000.0 | CA-Q-632 | 632E75485 | SIGNAL SUPPORT, TYPE TC-12.30 DESIGN 10 POLE, WITH MAST ARMS TC-81.21 DESIGN 14 AND DESIGN 12, AS PER PLAN |  |  | Are the pole identification tags present? |  | 0 |  |  | 0 | 10/1/2020 | Traffic
CA-Q-632-000.0 | CA-Q-632 | 632E75485 | SIGNAL SUPPORT, TYPE TC-12.30 DESIGN 10 POLE, WITH MAST ARMS TC-81.21 DESIGN 14 AND DESIGN 12, AS PER PLAN |  |  | Are all tags/labels in place and legible? |  | 0 |  |  | 0 | 10/1/2020 | Traffic
CA-Q-632-000.0 | CA-Q-632 | 632E75485 | SIGNAL SUPPORT, TYPE TC-12.30 DESIGN 10 POLE, WITH MAST ARMS TC-81.21 DESIGN 14 AND DESIGN 12, AS PER PLAN |  |  | Does each unit have a permanent label or stamp indicating the date of shipment? (Controller, Monitor, BIU, 170 and 2070 CPU board, 2070-2A field I/O module, 2070-3B Front Panel) |  | 0 |  |  | 0 | 10/1/2020 | Traffic
CA-Q-632-000.0 | CA-Q-632 | 632E75485 | SIGNAL SUPPORT, TYPE TC-12.30 DESIGN 10 POLE, WITH MAST ARMS TC-81.21 DESIGN 14 AND DESIGN 12, AS PER PLAN |  |  | Does the warranty period begin on the date of shipment to the project? |  | 0 |  |  | 0 | 10/1/2020 | Traffic
CA-Q-632-000.0 | CA-Q-632 | 632E75485 | SIGNAL SUPPORT, TYPE TC-12.30 DESIGN 10 POLE, WITH MAST ARMS TC-81.21 DESIGN 14 AND DESIGN 12, AS PER PLAN |  |  | Does each unit have a permanent label or stamp indicating the date of shipment? |  | 0 |  |  | 0 | 10/1/2020 | Traffic
CA-Q-632-000.0 | CA-Q-632 | 632E75490 | SIGNAL SUPPORT, TYPE TC-12.30 DESIGN 10 POLE, WITH MAST ARMS TC-81.21 DESIGN 14 AND DESIGN 13 |  |  | Is all the hardware on the poles: caps, covers, etc.? |  | 0 |  |  | 0 | 10/1/2020 | Traffic
CA-Q-632-000.0 | CA-Q-632 | 632E75490 | SIGNAL SUPPORT, TYPE TC-12.30 DESIGN 10 POLE, WITH MAST ARMS TC-81.21 DESIGN 14 AND DESIGN 13 |  |  | Is pole essentially vertical or slightly raked away from intersection? |  | 0 |  |  | 0 | 10/1/2020 | Traffic
CA-Q-632-000.0 | CA-Q-632 | 632E75490 | SIGNAL SUPPORT, TYPE TC-12.30 DESIGN 10 POLE, WITH MAST ARMS TC-81.21 DESIGN 14 AND DESIGN 13 |  |  | Are all scratches coated with zinc coating? Do not use galvanizing spray. |  | 0 |  |  | 0 | 10/1/2020 | Traffic
CA-Q-632-000.0 | CA-Q-632 | 632E75490 | SIGNAL SUPPORT, TYPE TC-12.30 DESIGN 10 POLE, WITH MAST ARMS TC-81.21 DESIGN 14 AND DESIGN 13 |  |  | Are all required washers and nuts in place? Leveling nut underneath. Plain structural washer and anchor nut on top. |  | 0 |  |  | 0 | 10/1/2020 | Traffic
CA-Q-632-000.0 | CA-Q-632 | 632E75490 | SIGNAL SUPPORT, TYPE TC-12.30 DESIGN 10 POLE, WITH MAST ARMS TC-81.21 DESIGN 14 AND DESIGN 13 |  |  | Does it appear that anaerobic adhesive (lock-tite) was used on anchor bolt? |  | 0 |  |  | 0 | 10/1/2020 | Traffic
CA-Q-632-000.0 | CA-Q-632 | 632E75490 | SIGNAL SUPPORT, TYPE TC-12.30 DESIGN 10 POLE, WITH MAST ARMS TC-81.21 DESIGN 14 AND DESIGN 13 |  |  | Are the cable support assembles in place and the correct size? |  | 0 |  |  | 0 | 10/1/2020 | Traffic
CA-Q-632-000.0 | CA-Q-632 | 632E75490 | SIGNAL SUPPORT, TYPE TC-12.30 DESIGN 10 POLE, WITH MAST ARMS TC-81.21 DESIGN 14 AND DESIGN 13 |  |  | Do all Cable and wire inside of poles include cable support assemblies? |  | 0 |  |  | 0 | 10/1/2020 | Traffic
CA-Q-632-000.0 | CA-Q-632 | 632E75490 | SIGNAL SUPPORT, TYPE TC-12.30 DESIGN 10 POLE, WITH MAST ARMS TC-81.21 DESIGN 14 AND DESIGN 13 |  |  | Does the strain pole have at least one 2-inch cable entrance with a weather head and a welded blind half-coupling? |  | 0 |  |  | 0 | 10/1/2020 | Traffic
CA-Q-632-000.0 | CA-Q-632 | 632E75490 | SIGNAL SUPPORT, TYPE TC-12.30 DESIGN 10 POLE, WITH MAST ARMS TC-81.21 DESIGN 14 AND DESIGN 13 |  |  | Are all unused holes plugged? |  | 0 |  |  | 0 | 10/1/2020 | Traffic
CA-Q-632-000.0 | CA-Q-632 | 632E75490 | SIGNAL SUPPORT, TYPE TC-12.30 DESIGN 10 POLE, WITH MAST ARMS TC-81.21 DESIGN 14 AND DESIGN 13 |  |  | Is the pole properly grounded (max 25 ohms)? Document the Ground Readings |  | 0 |  |  | 0 | 10/1/2020 | Traffic
CA-Q-632-000.0 | CA-Q-632 | 632E75490 | SIGNAL SUPPORT, TYPE TC-12.30 DESIGN 10 POLE, WITH MAST ARMS TC-81.21 DESIGN 14 AND DESIGN 13 |  |  | Are gounding connections cad welded with 2 coats of varnish applied over the welds and exposed cable? |  | 0 |  |  | 0 | 10/1/2020 | Traffic
CA-Q-632-000.0 | CA-Q-632 | 632E75490 | SIGNAL SUPPORT, TYPE TC-12.30 DESIGN 10 POLE, WITH MAST ARMS TC-81.21 DESIGN 14 AND DESIGN 13 |  |  | Are all conduits into the pole sealed? |  | 0 |  |  | 0 | 10/1/2020 | Traffic
CA-Q-632-000.0 | CA-Q-632 | 632E75490 | SIGNAL SUPPORT, TYPE TC-12.30 DESIGN 10 POLE, WITH MAST ARMS TC-81.21 DESIGN 14 AND DESIGN 13 |  |  | Is there at least one conduit ell in addition to the grounding PVC, even if not used (minimum 2" conduit)? |  | 0 |  |  | 0 | 10/1/2020 | Traffic
CA-Q-632-000.0 | CA-Q-632 | 632E75490 | SIGNAL SUPPORT, TYPE TC-12.30 DESIGN 10 POLE, WITH MAST ARMS TC-81.21 DESIGN 14 AND DESIGN 13 |  |  | Is there duct seal in all the conduits entering the base of a signal pole, sign support, light pole, light tower or pad mounted equipment? |  | 0 |  |  | 0 | 10/1/2020 | Traffic
CA-Q-632-000.0 | CA-Q-632 | 632E75490 | SIGNAL SUPPORT, TYPE TC-12.30 DESIGN 10 POLE, WITH MAST ARMS TC-81.21 DESIGN 14 AND DESIGN 13 |  |  | (Only if there is a plan note requiring it) Do all the poles contain permanent legible markings indicating: • month/date of fabrication, • pole gauge, • bottom diameter, • pole height, • bolt circle, • anchor bolt diameter, • flange bolt diameter, • quadrant and intersection? |  | 0 |  |  | 0 | 10/1/2020 | Traffic
CA-Q-632-000.0 | CA-Q-632 | 632E75490 | SIGNAL SUPPORT, TYPE TC-12.30 DESIGN 10 POLE, WITH MAST ARMS TC-81.21 DESIGN 14 AND DESIGN 13 |  |  | (Only if there is a plan note requiring it) Do all the arms contain permanent legible markings indicating: • month/date of fabrication, • arm gauge, • arm diameter, • arm length, • connecting flange bolt diameter, • quadrant and intersection? |  | 0 |  |  | 0 | 10/1/2020 | Traffic
CA-Q-632-000.0 | CA-Q-632 | 632E75490 | SIGNAL SUPPORT, TYPE TC-12.30 DESIGN 10 POLE, WITH MAST ARMS TC-81.21 DESIGN 14 AND DESIGN 13 |  |  | Are the pole identification tags present? |  | 0 |  |  | 0 | 10/1/2020 | Traffic
CA-Q-632-000.0 | CA-Q-632 | 632E75490 | SIGNAL SUPPORT, TYPE TC-12.30 DESIGN 10 POLE, WITH MAST ARMS TC-81.21 DESIGN 14 AND DESIGN 13 |  |  | Are all tags/labels in place and legible? |  | 0 |  |  | 0 | 10/1/2020 | Traffic
CA-Q-632-000.0 | CA-Q-632 | 632E75490 | SIGNAL SUPPORT, TYPE TC-12.30 DESIGN 10 POLE, WITH MAST ARMS TC-81.21 DESIGN 14 AND DESIGN 13 |  |  | Does each unit have a permanent label or stamp indicating the date of shipment? (Controller, Monitor, BIU, 170 and 2070 CPU board, 2070-2A field I/O module, 2070-3B Front Panel) |  | 0 |  |  | 0 | 10/1/2020 | Traffic
CA-Q-632-000.0 | CA-Q-632 | 632E75490 | SIGNAL SUPPORT, TYPE TC-12.30 DESIGN 10 POLE, WITH MAST ARMS TC-81.21 DESIGN 14 AND DESIGN 13 |  |  | Does the warranty period begin on the date of shipment to the project? |  | 0 |  |  | 0 | 10/1/2020 | Traffic
CA-Q-632-000.0 | CA-Q-632 | 632E75490 | SIGNAL SUPPORT, TYPE TC-12.30 DESIGN 10 POLE, WITH MAST ARMS TC-81.21 DESIGN 14 AND DESIGN 13 |  |  | Does each unit have a permanent label or stamp indicating the date of shipment? |  | 0 |  |  | 0 | 10/1/2020 | Traffic
CA-Q-632-000.0 | CA-Q-632 | 632E75494 | SIGNAL SUPPORT, TYPE TC-12.30 DESIGN 10 POLE, WITH MAST ARMS TC-81.21 DESIGN 14 AND DESIGN 14 |  |  | Is all the hardware on the poles: caps, covers, etc.? |  | 0 |  |  | 0 | 10/1/2020 | Traffic
CA-Q-632-000.0 | CA-Q-632 | 632E75494 | SIGNAL SUPPORT, TYPE TC-12.30 DESIGN 10 POLE, WITH MAST ARMS TC-81.21 DESIGN 14 AND DESIGN 14 |  |  | Is pole essentially vertical or slightly raked away from intersection? |  | 0 |  |  | 0 | 10/1/2020 | Traffic
CA-Q-632-000.0 | CA-Q-632 | 632E75494 | SIGNAL SUPPORT, TYPE TC-12.30 DESIGN 10 POLE, WITH MAST ARMS TC-81.21 DESIGN 14 AND DESIGN 14 |  |  | Are all scratches coated with zinc coating? Do not use galvanizing spray. |  | 0 |  |  | 0 | 10/1/2020 | Traffic
CA-Q-632-000.0 | CA-Q-632 | 632E75494 | SIGNAL SUPPORT, TYPE TC-12.30 DESIGN 10 POLE, WITH MAST ARMS TC-81.21 DESIGN 14 AND DESIGN 14 |  |  | Are all required washers and nuts in place? Leveling nut underneath. Plain structural washer and anchor nut on top. |  | 0 |  |  | 0 | 10/1/2020 | Traffic
CA-Q-632-000.0 | CA-Q-632 | 632E75494 | SIGNAL SUPPORT, TYPE TC-12.30 DESIGN 10 POLE, WITH MAST ARMS TC-81.21 DESIGN 14 AND DESIGN 14 |  |  | Does it appear that anaerobic adhesive (lock-tite) was used on anchor bolt? |  | 0 |  |  | 0 | 10/1/2020 | Traffic
CA-Q-632-000.0 | CA-Q-632 | 632E75494 | SIGNAL SUPPORT, TYPE TC-12.30 DESIGN 10 POLE, WITH MAST ARMS TC-81.21 DESIGN 14 AND DESIGN 14 |  |  | Are the cable support assembles in place and the correct size? |  | 0 |  |  | 0 | 10/1/2020 | Traffic
CA-Q-632-000.0 | CA-Q-632 | 632E75494 | SIGNAL SUPPORT, TYPE TC-12.30 DESIGN 10 POLE, WITH MAST ARMS TC-81.21 DESIGN 14 AND DESIGN 14 |  |  | Do all Cable and wire inside of poles include cable support assemblies? |  | 0 |  |  | 0 | 10/1/2020 | Traffic
CA-Q-632-000.0 | CA-Q-632 | 632E75494 | SIGNAL SUPPORT, TYPE TC-12.30 DESIGN 10 POLE, WITH MAST ARMS TC-81.21 DESIGN 14 AND DESIGN 14 |  |  | Does the strain pole have at least one 2-inch cable entrance with a weather head and a welded blind half-coupling? |  | 0 |  |  | 0 | 10/1/2020 | Traffic
CA-Q-632-000.0 | CA-Q-632 | 632E75494 | SIGNAL SUPPORT, TYPE TC-12.30 DESIGN 10 POLE, WITH MAST ARMS TC-81.21 DESIGN 14 AND DESIGN 14 |  |  | Are all unused holes plugged? |  | 0 |  |  | 0 | 10/1/2020 | Traffic
CA-Q-632-000.0 | CA-Q-632 | 632E75494 | SIGNAL SUPPORT, TYPE TC-12.30 DESIGN 10 POLE, WITH MAST ARMS TC-81.21 DESIGN 14 AND DESIGN 14 |  |  | Is the pole properly grounded (max 25 ohms)? Document the Ground Readings |  | 0 |  |  | 0 | 10/1/2020 | Traffic
CA-Q-632-000.0 | CA-Q-632 | 632E75494 | SIGNAL SUPPORT, TYPE TC-12.30 DESIGN 10 POLE, WITH MAST ARMS TC-81.21 DESIGN 14 AND DESIGN 14 |  |  | Are gounding connections cad welded with 2 coats of varnish applied over the welds and exposed cable? |  | 0 |  |  | 0 | 10/1/2020 | Traffic
CA-Q-632-000.0 | CA-Q-632 | 632E75494 | SIGNAL SUPPORT, TYPE TC-12.30 DESIGN 10 POLE, WITH MAST ARMS TC-81.21 DESIGN 14 AND DESIGN 14 |  |  | Are all conduits into the pole sealed? |  | 0 |  |  | 0 | 10/1/2020 | Traffic
CA-Q-632-000.0 | CA-Q-632 | 632E75494 | SIGNAL SUPPORT, TYPE TC-12.30 DESIGN 10 POLE, WITH MAST ARMS TC-81.21 DESIGN 14 AND DESIGN 14 |  |  | Is there at least one conduit ell in addition to the grounding PVC, even if not used (minimum 2" conduit)? |  | 0 |  |  | 0 | 10/1/2020 | Traffic
CA-Q-632-000.0 | CA-Q-632 | 632E75494 | SIGNAL SUPPORT, TYPE TC-12.30 DESIGN 10 POLE, WITH MAST ARMS TC-81.21 DESIGN 14 AND DESIGN 14 |  |  | Is there duct seal in all the conduits entering the base of a signal pole, sign support, light pole, light tower or pad mounted equipment? |  | 0 |  |  | 0 | 10/1/2020 | Traffic
CA-Q-632-000.0 | CA-Q-632 | 632E75494 | SIGNAL SUPPORT, TYPE TC-12.30 DESIGN 10 POLE, WITH MAST ARMS TC-81.21 DESIGN 14 AND DESIGN 14 |  |  | (Only if there is a plan note requiring it) Do all the poles contain permanent legible markings indicating: • month/date of fabrication, • pole gauge, • bottom diameter, • pole height, • bolt circle, • anchor bolt diameter, • flange bolt diameter, • quadrant and intersection? |  | 0 |  |  | 0 | 10/1/2020 | Traffic
CA-Q-632-000.0 | CA-Q-632 | 632E75494 | SIGNAL SUPPORT, TYPE TC-12.30 DESIGN 10 POLE, WITH MAST ARMS TC-81.21 DESIGN 14 AND DESIGN 14 |  |  | (Only if there is a plan note requiring it) Do all the arms contain permanent legible markings indicating: • month/date of fabrication, • arm gauge, • arm diameter, • arm length, • connecting flange bolt diameter, • quadrant and intersection? |  | 0 |  |  | 0 | 10/1/2020 | Traffic
CA-Q-632-000.0 | CA-Q-632 | 632E75494 | SIGNAL SUPPORT, TYPE TC-12.30 DESIGN 10 POLE, WITH MAST ARMS TC-81.21 DESIGN 14 AND DESIGN 14 |  |  | Are the pole identification tags present? |  | 0 |  |  | 0 | 10/1/2020 | Traffic
CA-Q-632-000.0 | CA-Q-632 | 632E75494 | SIGNAL SUPPORT, TYPE TC-12.30 DESIGN 10 POLE, WITH MAST ARMS TC-81.21 DESIGN 14 AND DESIGN 14 |  |  | Are all tags/labels in place and legible? |  | 0 |  |  | 0 | 10/1/2020 | Traffic
CA-Q-632-000.0 | CA-Q-632 | 632E75494 | SIGNAL SUPPORT, TYPE TC-12.30 DESIGN 10 POLE, WITH MAST ARMS TC-81.21 DESIGN 14 AND DESIGN 14 |  |  | Does each unit have a permanent label or stamp indicating the date of shipment? (Controller, Monitor, BIU, 170 and 2070 CPU board, 2070-2A field I/O module, 2070-3B Front Panel) |  | 0 |  |  | 0 | 10/1/2020 | Traffic
CA-Q-632-000.0 | CA-Q-632 | 632E75494 | SIGNAL SUPPORT, TYPE TC-12.30 DESIGN 10 POLE, WITH MAST ARMS TC-81.21 DESIGN 14 AND DESIGN 14 |  |  | Does the warranty period begin on the date of shipment to the project? |  | 0 |  |  | 0 | 10/1/2020 | Traffic
CA-Q-632-000.0 | CA-Q-632 | 632E75494 | SIGNAL SUPPORT, TYPE TC-12.30 DESIGN 10 POLE, WITH MAST ARMS TC-81.21 DESIGN 14 AND DESIGN 14 |  |  | Does each unit have a permanent label or stamp indicating the date of shipment? |  | 0 |  |  | 0 | 10/1/2020 | Traffic
CA-Q-632-000.0 | CA-Q-632 | 632E76066 | COMBINATION SIGNAL SUPPORT, TYPE TC-81.21 DESIGN 11 POLE, WITH MAST ARMS TC-81.21 DESIGN 3 AND DESIGN 2 |  |  | Is all the hardware on the poles: caps, covers, etc.? |  | 0 |  |  | 0 | 10/1/2020 | Traffic
CA-Q-632-000.0 | CA-Q-632 | 632E76066 | COMBINATION SIGNAL SUPPORT, TYPE TC-81.21 DESIGN 11 POLE, WITH MAST ARMS TC-81.21 DESIGN 3 AND DESIGN 2 |  |  | Is pole essentially vertical or slightly raked away from intersection? |  | 0 |  |  | 0 | 10/1/2020 | Traffic
CA-Q-632-000.0 | CA-Q-632 | 632E76066 | COMBINATION SIGNAL SUPPORT, TYPE TC-81.21 DESIGN 11 POLE, WITH MAST ARMS TC-81.21 DESIGN 3 AND DESIGN 2 |  |  | Are all scratches coated with zinc coating? Do not use galvanizing spray. |  | 0 |  |  | 0 | 10/1/2020 | Traffic
CA-Q-632-000.0 | CA-Q-632 | 632E76066 | COMBINATION SIGNAL SUPPORT, TYPE TC-81.21 DESIGN 11 POLE, WITH MAST ARMS TC-81.21 DESIGN 3 AND DESIGN 2 |  |  | Are all required washers and nuts in place? Leveling nut underneath. Plain structural washer and anchor nut on top. |  | 0 |  |  | 0 | 10/1/2020 | Traffic
CA-Q-632-000.0 | CA-Q-632 | 632E76066 | COMBINATION SIGNAL SUPPORT, TYPE TC-81.21 DESIGN 11 POLE, WITH MAST ARMS TC-81.21 DESIGN 3 AND DESIGN 2 |  |  | Does it appear that anaerobic adhesive (lock-tite) was used on anchor bolt? |  | 0 |  |  | 0 | 10/1/2020 | Traffic
CA-Q-632-000.0 | CA-Q-632 | 632E76066 | COMBINATION SIGNAL SUPPORT, TYPE TC-81.21 DESIGN 11 POLE, WITH MAST ARMS TC-81.21 DESIGN 3 AND DESIGN 2 |  |  | Are the cable support assembles in place and the correct size? |  | 0 |  |  | 0 | 10/1/2020 | Traffic
CA-Q-632-000.0 | CA-Q-632 | 632E76066 | COMBINATION SIGNAL SUPPORT, TYPE TC-81.21 DESIGN 11 POLE, WITH MAST ARMS TC-81.21 DESIGN 3 AND DESIGN 2 |  |  | Do all Cable and wire inside of poles include cable support assemblies? |  | 0 |  |  | 0 | 10/1/2020 | Traffic
CA-Q-632-000.0 | CA-Q-632 | 632E76066 | COMBINATION SIGNAL SUPPORT, TYPE TC-81.21 DESIGN 11 POLE, WITH MAST ARMS TC-81.21 DESIGN 3 AND DESIGN 2 |  |  | Does the strain pole have at least one 2-inch cable entrance with a weather head and a welded blind half-coupling? |  | 0 |  |  | 0 | 10/1/2020 | Traffic
CA-Q-632-000.0 | CA-Q-632 | 632E76066 | COMBINATION SIGNAL SUPPORT, TYPE TC-81.21 DESIGN 11 POLE, WITH MAST ARMS TC-81.21 DESIGN 3 AND DESIGN 2 |  |  | Are all unused holes plugged? |  | 0 |  |  | 0 | 10/1/2020 | Traffic
CA-Q-632-000.0 | CA-Q-632 | 632E76066 | COMBINATION SIGNAL SUPPORT, TYPE TC-81.21 DESIGN 11 POLE, WITH MAST ARMS TC-81.21 DESIGN 3 AND DESIGN 2 |  |  | Is the pole properly grounded (max 25 ohms)? Document the Ground Readings |  | 0 |  |  | 0 | 10/1/2020 | Traffic
CA-Q-632-000.0 | CA-Q-632 | 632E76066 | COMBINATION SIGNAL SUPPORT, TYPE TC-81.21 DESIGN 11 POLE, WITH MAST ARMS TC-81.21 DESIGN 3 AND DESIGN 2 |  |  | Are gounding connections cad welded with 2 coats of varnish applied over the welds and exposed cable? |  | 0 |  |  | 0 | 10/1/2020 | Traffic
CA-Q-632-000.0 | CA-Q-632 | 632E76066 | COMBINATION SIGNAL SUPPORT, TYPE TC-81.21 DESIGN 11 POLE, WITH MAST ARMS TC-81.21 DESIGN 3 AND DESIGN 2 |  |  | Are all conduits into the pole sealed? |  | 0 |  |  | 0 | 10/1/2020 | Traffic
CA-Q-632-000.0 | CA-Q-632 | 632E76066 | COMBINATION SIGNAL SUPPORT, TYPE TC-81.21 DESIGN 11 POLE, WITH MAST ARMS TC-81.21 DESIGN 3 AND DESIGN 2 |  |  | Is there at least one conduit ell in addition to the grounding PVC, even if not used (minimum 2" conduit)? |  | 0 |  |  | 0 | 10/1/2020 | Traffic
CA-Q-632-000.0 | CA-Q-632 | 632E76066 | COMBINATION SIGNAL SUPPORT, TYPE TC-81.21 DESIGN 11 POLE, WITH MAST ARMS TC-81.21 DESIGN 3 AND DESIGN 2 |  |  | Is there duct seal in all the conduits entering the base of a signal pole, sign support, light pole, light tower or pad mounted equipment? |  | 0 |  |  | 0 | 10/1/2020 | Traffic
CA-Q-632-000.0 | CA-Q-632 | 632E76066 | COMBINATION SIGNAL SUPPORT, TYPE TC-81.21 DESIGN 11 POLE, WITH MAST ARMS TC-81.21 DESIGN 3 AND DESIGN 2 |  |  | (Only if there is a plan note requiring it) Do all the poles contain permanent legible markings indicating: • month/date of fabrication, • pole gauge, • bottom diameter, • pole height, • bolt circle, • anchor bolt diameter, • flange bolt diameter, • quadrant and intersection? |  | 0 |  |  | 0 | 10/1/2020 | Traffic
CA-Q-632-000.0 | CA-Q-632 | 632E76066 | COMBINATION SIGNAL SUPPORT, TYPE TC-81.21 DESIGN 11 POLE, WITH MAST ARMS TC-81.21 DESIGN 3 AND DESIGN 2 |  |  | (Only if there is a plan note requiring it) Do all the arms contain permanent legible markings indicating: • month/date of fabrication, • arm gauge, • arm diameter, • arm length, • connecting flange bolt diameter, • quadrant and intersection? |  | 0 |  |  | 0 | 10/1/2020 | Traffic
CA-Q-632-000.0 | CA-Q-632 | 632E76066 | COMBINATION SIGNAL SUPPORT, TYPE TC-81.21 DESIGN 11 POLE, WITH MAST ARMS TC-81.21 DESIGN 3 AND DESIGN 2 |  |  | Are the pole identification tags present? |  | 0 |  |  | 0 | 10/1/2020 | Traffic
CA-Q-632-000.0 | CA-Q-632 | 632E76066 | COMBINATION SIGNAL SUPPORT, TYPE TC-81.21 DESIGN 11 POLE, WITH MAST ARMS TC-81.21 DESIGN 3 AND DESIGN 2 |  |  | Are all tags/labels in place and legible? |  | 0 |  |  | 0 | 10/1/2020 | Traffic
CA-Q-632-000.0 | CA-Q-632 | 632E76066 | COMBINATION SIGNAL SUPPORT, TYPE TC-81.21 DESIGN 11 POLE, WITH MAST ARMS TC-81.21 DESIGN 3 AND DESIGN 2 |  |  | Does each unit have a permanent label or stamp indicating the date of shipment? (Controller, Monitor, BIU, 170 and 2070 CPU board, 2070-2A field I/O module, 2070-3B Front Panel) |  | 0 |  |  | 0 | 10/1/2020 | Traffic
CA-Q-632-000.0 | CA-Q-632 | 632E76066 | COMBINATION SIGNAL SUPPORT, TYPE TC-81.21 DESIGN 11 POLE, WITH MAST ARMS TC-81.21 DESIGN 3 AND DESIGN 2 |  |  | Does the warranty period begin on the date of shipment to the project? |  | 0 |  |  | 0 | 10/1/2020 | Traffic
CA-Q-632-000.0 | CA-Q-632 | 632E76066 | COMBINATION SIGNAL SUPPORT, TYPE TC-81.21 DESIGN 11 POLE, WITH MAST ARMS TC-81.21 DESIGN 3 AND DESIGN 2 |  |  | Does each unit have a permanent label or stamp indicating the date of shipment? |  | 0 |  |  | 0 | 10/1/2020 | Traffic
CA-Q-632-000.0 | CA-Q-632 | 632E76204 | COMBINATION SIGNAL SUPPORT, TYPE TC-12.30 DESIGN 7 POLE, WITH MAST ARMS TC-81.21 DESIGN 13 AND DESIGN 1 |  |  | Is all the hardware on the poles: caps, covers, etc.? |  | 0 |  |  | 0 | 10/1/2020 | Traffic
CA-Q-632-000.0 | CA-Q-632 | 632E76204 | COMBINATION SIGNAL SUPPORT, TYPE TC-12.30 DESIGN 7 POLE, WITH MAST ARMS TC-81.21 DESIGN 13 AND DESIGN 1 |  |  | Is pole essentially vertical or slightly raked away from intersection? |  | 0 |  |  | 0 | 10/1/2020 | Traffic
CA-Q-632-000.0 | CA-Q-632 | 632E76204 | COMBINATION SIGNAL SUPPORT, TYPE TC-12.30 DESIGN 7 POLE, WITH MAST ARMS TC-81.21 DESIGN 13 AND DESIGN 1 |  |  | Are all scratches coated with zinc coating? Do not use galvanizing spray. |  | 0 |  |  | 0 | 10/1/2020 | Traffic
CA-Q-632-000.0 | CA-Q-632 | 632E76204 | COMBINATION SIGNAL SUPPORT, TYPE TC-12.30 DESIGN 7 POLE, WITH MAST ARMS TC-81.21 DESIGN 13 AND DESIGN 1 |  |  | Are all required washers and nuts in place? Leveling nut underneath. Plain structural washer and anchor nut on top. |  | 0 |  |  | 0 | 10/1/2020 | Traffic
CA-Q-632-000.0 | CA-Q-632 | 632E76204 | COMBINATION SIGNAL SUPPORT, TYPE TC-12.30 DESIGN 7 POLE, WITH MAST ARMS TC-81.21 DESIGN 13 AND DESIGN 1 |  |  | Does it appear that anaerobic adhesive (lock-tite) was used on anchor bolt? |  | 0 |  |  | 0 | 10/1/2020 | Traffic
CA-Q-632-000.0 | CA-Q-632 | 632E76204 | COMBINATION SIGNAL SUPPORT, TYPE TC-12.30 DESIGN 7 POLE, WITH MAST ARMS TC-81.21 DESIGN 13 AND DESIGN 1 |  |  | Are the cable support assembles in place and the correct size? |  | 0 |  |  | 0 | 10/1/2020 | Traffic
CA-Q-632-000.0 | CA-Q-632 | 632E76204 | COMBINATION SIGNAL SUPPORT, TYPE TC-12.30 DESIGN 7 POLE, WITH MAST ARMS TC-81.21 DESIGN 13 AND DESIGN 1 |  |  | Do all Cable and wire inside of poles include cable support assemblies? |  | 0 |  |  | 0 | 10/1/2020 | Traffic
CA-Q-632-000.0 | CA-Q-632 | 632E76204 | COMBINATION SIGNAL SUPPORT, TYPE TC-12.30 DESIGN 7 POLE, WITH MAST ARMS TC-81.21 DESIGN 13 AND DESIGN 1 |  |  | Does the strain pole have at least one 2-inch cable entrance with a weather head and a welded blind half-coupling? |  | 0 |  |  | 0 | 10/1/2020 | Traffic
CA-Q-632-000.0 | CA-Q-632 | 632E76204 | COMBINATION SIGNAL SUPPORT, TYPE TC-12.30 DESIGN 7 POLE, WITH MAST ARMS TC-81.21 DESIGN 13 AND DESIGN 1 |  |  | Are all unused holes plugged? |  | 0 |  |  | 0 | 10/1/2020 | Traffic
CA-Q-632-000.0 | CA-Q-632 | 632E76204 | COMBINATION SIGNAL SUPPORT, TYPE TC-12.30 DESIGN 7 POLE, WITH MAST ARMS TC-81.21 DESIGN 13 AND DESIGN 1 |  |  | Is the pole properly grounded (max 25 ohms)? Document the Ground Readings |  | 0 |  |  | 0 | 10/1/2020 | Traffic
CA-Q-632-000.0 | CA-Q-632 | 632E76204 | COMBINATION SIGNAL SUPPORT, TYPE TC-12.30 DESIGN 7 POLE, WITH MAST ARMS TC-81.21 DESIGN 13 AND DESIGN 1 |  |  | Are gounding connections cad welded with 2 coats of varnish applied over the welds and exposed cable? |  | 0 |  |  | 0 | 10/1/2020 | Traffic
CA-Q-632-000.0 | CA-Q-632 | 632E76204 | COMBINATION SIGNAL SUPPORT, TYPE TC-12.30 DESIGN 7 POLE, WITH MAST ARMS TC-81.21 DESIGN 13 AND DESIGN 1 |  |  | Are all conduits into the pole sealed? |  | 0 |  |  | 0 | 10/1/2020 | Traffic
CA-Q-632-000.0 | CA-Q-632 | 632E76204 | COMBINATION SIGNAL SUPPORT, TYPE TC-12.30 DESIGN 7 POLE, WITH MAST ARMS TC-81.21 DESIGN 13 AND DESIGN 1 |  |  | Is there at least one conduit ell in addition to the grounding PVC, even if not used (minimum 2" conduit)? |  | 0 |  |  | 0 | 10/1/2020 | Traffic
CA-Q-632-000.0 | CA-Q-632 | 632E76204 | COMBINATION SIGNAL SUPPORT, TYPE TC-12.30 DESIGN 7 POLE, WITH MAST ARMS TC-81.21 DESIGN 13 AND DESIGN 1 |  |  | Is there duct seal in all the conduits entering the base of a signal pole, sign support, light pole, light tower or pad mounted equipment? |  | 0 |  |  | 0 | 10/1/2020 | Traffic
CA-Q-632-000.0 | CA-Q-632 | 632E76204 | COMBINATION SIGNAL SUPPORT, TYPE TC-12.30 DESIGN 7 POLE, WITH MAST ARMS TC-81.21 DESIGN 13 AND DESIGN 1 |  |  | (Only if there is a plan note requiring it) Do all the poles contain permanent legible markings indicating: • month/date of fabrication, • pole gauge, • bottom diameter, • pole height, • bolt circle, • anchor bolt diameter, • flange bolt diameter, • quadrant and intersection? |  | 0 |  |  | 0 | 10/1/2020 | Traffic
CA-Q-632-000.0 | CA-Q-632 | 632E76204 | COMBINATION SIGNAL SUPPORT, TYPE TC-12.30 DESIGN 7 POLE, WITH MAST ARMS TC-81.21 DESIGN 13 AND DESIGN 1 |  |  | (Only if there is a plan note requiring it) Do all the arms contain permanent legible markings indicating: • month/date of fabrication, • arm gauge, • arm diameter, • arm length, • connecting flange bolt diameter, • quadrant and intersection? |  | 0 |  |  | 0 | 10/1/2020 | Traffic
CA-Q-632-000.0 | CA-Q-632 | 632E76204 | COMBINATION SIGNAL SUPPORT, TYPE TC-12.30 DESIGN 7 POLE, WITH MAST ARMS TC-81.21 DESIGN 13 AND DESIGN 1 |  |  | Are the pole identification tags present? |  | 0 |  |  | 0 | 10/1/2020 | Traffic
CA-Q-632-000.0 | CA-Q-632 | 632E76204 | COMBINATION SIGNAL SUPPORT, TYPE TC-12.30 DESIGN 7 POLE, WITH MAST ARMS TC-81.21 DESIGN 13 AND DESIGN 1 |  |  | Are all tags/labels in place and legible? |  | 0 |  |  | 0 | 10/1/2020 | Traffic
CA-Q-632-000.0 | CA-Q-632 | 632E76204 | COMBINATION SIGNAL SUPPORT, TYPE TC-12.30 DESIGN 7 POLE, WITH MAST ARMS TC-81.21 DESIGN 13 AND DESIGN 1 |  |  | Does each unit have a permanent label or stamp indicating the date of shipment? (Controller, Monitor, BIU, 170 and 2070 CPU board, 2070-2A field I/O module, 2070-3B Front Panel) |  | 0 |  |  | 0 | 10/1/2020 | Traffic
CA-Q-632-000.0 | CA-Q-632 | 632E76204 | COMBINATION SIGNAL SUPPORT, TYPE TC-12.30 DESIGN 7 POLE, WITH MAST ARMS TC-81.21 DESIGN 13 AND DESIGN 1 |  |  | Does the warranty period begin on the date of shipment to the project? |  | 0 |  |  | 0 | 10/1/2020 | Traffic
CA-Q-632-000.0 | CA-Q-632 | 632E76204 | COMBINATION SIGNAL SUPPORT, TYPE TC-12.30 DESIGN 7 POLE, WITH MAST ARMS TC-81.21 DESIGN 13 AND DESIGN 1 |  |  | Does each unit have a permanent label or stamp indicating the date of shipment? |  | 0 |  |  | 0 | 10/1/2020 | Traffic
CA-Q-632-000.0 | CA-Q-632 | 632E76206 | COMBINATION SIGNAL SUPPORT, TYPE TC-12.30 DESIGN 7 POLE, WITH MAST ARMS TC-81.21 DESIGN 13 AND DESIGN 2 |  |  | Is all the hardware on the poles: caps, covers, etc.? |  | 0 |  |  | 0 | 10/1/2020 | Traffic
CA-Q-632-000.0 | CA-Q-632 | 632E76206 | COMBINATION SIGNAL SUPPORT, TYPE TC-12.30 DESIGN 7 POLE, WITH MAST ARMS TC-81.21 DESIGN 13 AND DESIGN 2 |  |  | Is pole essentially vertical or slightly raked away from intersection? |  | 0 |  |  | 0 | 10/1/2020 | Traffic
CA-Q-632-000.0 | CA-Q-632 | 632E76206 | COMBINATION SIGNAL SUPPORT, TYPE TC-12.30 DESIGN 7 POLE, WITH MAST ARMS TC-81.21 DESIGN 13 AND DESIGN 2 |  |  | Are all scratches coated with zinc coating? Do not use galvanizing spray. |  | 0 |  |  | 0 | 10/1/2020 | Traffic
CA-Q-632-000.0 | CA-Q-632 | 632E76206 | COMBINATION SIGNAL SUPPORT, TYPE TC-12.30 DESIGN 7 POLE, WITH MAST ARMS TC-81.21 DESIGN 13 AND DESIGN 2 |  |  | Are all required washers and nuts in place? Leveling nut underneath. Plain structural washer and anchor nut on top. |  | 0 |  |  | 0 | 10/1/2020 | Traffic
CA-Q-632-000.0 | CA-Q-632 | 632E76206 | COMBINATION SIGNAL SUPPORT, TYPE TC-12.30 DESIGN 7 POLE, WITH MAST ARMS TC-81.21 DESIGN 13 AND DESIGN 2 |  |  | Does it appear that anaerobic adhesive (lock-tite) was used on anchor bolt? |  | 0 |  |  | 0 | 10/1/2020 | Traffic
CA-Q-632-000.0 | CA-Q-632 | 632E76206 | COMBINATION SIGNAL SUPPORT, TYPE TC-12.30 DESIGN 7 POLE, WITH MAST ARMS TC-81.21 DESIGN 13 AND DESIGN 2 |  |  | Are the cable support assembles in place and the correct size? |  | 0 |  |  | 0 | 10/1/2020 | Traffic
CA-Q-632-000.0 | CA-Q-632 | 632E76206 | COMBINATION SIGNAL SUPPORT, TYPE TC-12.30 DESIGN 7 POLE, WITH MAST ARMS TC-81.21 DESIGN 13 AND DESIGN 2 |  |  | Do all Cable and wire inside of poles include cable support assemblies? |  | 0 |  |  | 0 | 10/1/2020 | Traffic
CA-Q-632-000.0 | CA-Q-632 | 632E76206 | COMBINATION SIGNAL SUPPORT, TYPE TC-12.30 DESIGN 7 POLE, WITH MAST ARMS TC-81.21 DESIGN 13 AND DESIGN 2 |  |  | Does the strain pole have at least one 2-inch cable entrance with a weather head and a welded blind half-coupling? |  | 0 |  |  | 0 | 10/1/2020 | Traffic
CA-Q-632-000.0 | CA-Q-632 | 632E76206 | COMBINATION SIGNAL SUPPORT, TYPE TC-12.30 DESIGN 7 POLE, WITH MAST ARMS TC-81.21 DESIGN 13 AND DESIGN 2 |  |  | Are all unused holes plugged? |  | 0 |  |  | 0 | 10/1/2020 | Traffic
CA-Q-632-000.0 | CA-Q-632 | 632E76206 | COMBINATION SIGNAL SUPPORT, TYPE TC-12.30 DESIGN 7 POLE, WITH MAST ARMS TC-81.21 DESIGN 13 AND DESIGN 2 |  |  | Is the pole properly grounded (max 25 ohms)? Document the Ground Readings |  | 0 |  |  | 0 | 10/1/2020 | Traffic
CA-Q-632-000.0 | CA-Q-632 | 632E76206 | COMBINATION SIGNAL SUPPORT, TYPE TC-12.30 DESIGN 7 POLE, WITH MAST ARMS TC-81.21 DESIGN 13 AND DESIGN 2 |  |  | Are gounding connections cad welded with 2 coats of varnish applied over the welds and exposed cable? |  | 0 |  |  | 0 | 10/1/2020 | Traffic
CA-Q-632-000.0 | CA-Q-632 | 632E76206 | COMBINATION SIGNAL SUPPORT, TYPE TC-12.30 DESIGN 7 POLE, WITH MAST ARMS TC-81.21 DESIGN 13 AND DESIGN 2 |  |  | Are all conduits into the pole sealed? |  | 0 |  |  | 0 | 10/1/2020 | Traffic
CA-Q-632-000.0 | CA-Q-632 | 632E76206 | COMBINATION SIGNAL SUPPORT, TYPE TC-12.30 DESIGN 7 POLE, WITH MAST ARMS TC-81.21 DESIGN 13 AND DESIGN 2 |  |  | Is there at least one conduit ell in addition to the grounding PVC, even if not used (minimum 2" conduit)? |  | 0 |  |  | 0 | 10/1/2020 | Traffic
CA-Q-632-000.0 | CA-Q-632 | 632E76206 | COMBINATION SIGNAL SUPPORT, TYPE TC-12.30 DESIGN 7 POLE, WITH MAST ARMS TC-81.21 DESIGN 13 AND DESIGN 2 |  |  | Is there duct seal in all the conduits entering the base of a signal pole, sign support, light pole, light tower or pad mounted equipment? |  | 0 |  |  | 0 | 10/1/2020 | Traffic
CA-Q-632-000.0 | CA-Q-632 | 632E76206 | COMBINATION SIGNAL SUPPORT, TYPE TC-12.30 DESIGN 7 POLE, WITH MAST ARMS TC-81.21 DESIGN 13 AND DESIGN 2 |  |  | (Only if there is a plan note requiring it) Do all the poles contain permanent legible markings indicating: • month/date of fabrication, • pole gauge, • bottom diameter, • pole height, • bolt circle, • anchor bolt diameter, • flange bolt diameter, • quadrant and intersection? |  | 0 |  |  | 0 | 10/1/2020 | Traffic
CA-Q-632-000.0 | CA-Q-632 | 632E76206 | COMBINATION SIGNAL SUPPORT, TYPE TC-12.30 DESIGN 7 POLE, WITH MAST ARMS TC-81.21 DESIGN 13 AND DESIGN 2 |  |  | (Only if there is a plan note requiring it) Do all the arms contain permanent legible markings indicating: • month/date of fabrication, • arm gauge, • arm diameter, • arm length, • connecting flange bolt diameter, • quadrant and intersection? |  | 0 |  |  | 0 | 10/1/2020 | Traffic
CA-Q-632-000.0 | CA-Q-632 | 632E76206 | COMBINATION SIGNAL SUPPORT, TYPE TC-12.30 DESIGN 7 POLE, WITH MAST ARMS TC-81.21 DESIGN 13 AND DESIGN 2 |  |  | Are the pole identification tags present? |  | 0 |  |  | 0 | 10/1/2020 | Traffic
CA-Q-632-000.0 | CA-Q-632 | 632E76206 | COMBINATION SIGNAL SUPPORT, TYPE TC-12.30 DESIGN 7 POLE, WITH MAST ARMS TC-81.21 DESIGN 13 AND DESIGN 2 |  |  | Are all tags/labels in place and legible? |  | 0 |  |  | 0 | 10/1/2020 | Traffic
CA-Q-632-000.0 | CA-Q-632 | 632E76206 | COMBINATION SIGNAL SUPPORT, TYPE TC-12.30 DESIGN 7 POLE, WITH MAST ARMS TC-81.21 DESIGN 13 AND DESIGN 2 |  |  | Does each unit have a permanent label or stamp indicating the date of shipment? (Controller, Monitor, BIU, 170 and 2070 CPU board, 2070-2A field I/O module, 2070-3B Front Panel) |  | 0 |  |  | 0 | 10/1/2020 | Traffic
CA-Q-632-000.0 | CA-Q-632 | 632E76206 | COMBINATION SIGNAL SUPPORT, TYPE TC-12.30 DESIGN 7 POLE, WITH MAST ARMS TC-81.21 DESIGN 13 AND DESIGN 2 |  |  | Does the warranty period begin on the date of shipment to the project? |  | 0 |  |  | 0 | 10/1/2020 | Traffic
CA-Q-632-000.0 | CA-Q-632 | 632E76206 | COMBINATION SIGNAL SUPPORT, TYPE TC-12.30 DESIGN 7 POLE, WITH MAST ARMS TC-81.21 DESIGN 13 AND DESIGN 2 |  |  | Does each unit have a permanent label or stamp indicating the date of shipment? |  | 0 |  |  | 0 | 10/1/2020 | Traffic
CA-Q-632-000.0 | CA-Q-632 | 632E76207 | COMBINATION SIGNAL SUPPORT, TYPE TC-12.30 DESIGN 7 POLE, WITH MAST ARMS TC-81.21 DESIGN 13 AND DESIGN 2, AS PER PLAN |  |  | Is all the hardware on the poles: caps, covers, etc.? |  | 0 |  |  | 0 | 10/1/2020 | Traffic
CA-Q-632-000.0 | CA-Q-632 | 632E76207 | COMBINATION SIGNAL SUPPORT, TYPE TC-12.30 DESIGN 7 POLE, WITH MAST ARMS TC-81.21 DESIGN 13 AND DESIGN 2, AS PER PLAN |  |  | Is pole essentially vertical or slightly raked away from intersection? |  | 0 |  |  | 0 | 10/1/2020 | Traffic
CA-Q-632-000.0 | CA-Q-632 | 632E76207 | COMBINATION SIGNAL SUPPORT, TYPE TC-12.30 DESIGN 7 POLE, WITH MAST ARMS TC-81.21 DESIGN 13 AND DESIGN 2, AS PER PLAN |  |  | Are all scratches coated with zinc coating? Do not use galvanizing spray. |  | 0 |  |  | 0 | 10/1/2020 | Traffic
CA-Q-632-000.0 | CA-Q-632 | 632E76207 | COMBINATION SIGNAL SUPPORT, TYPE TC-12.30 DESIGN 7 POLE, WITH MAST ARMS TC-81.21 DESIGN 13 AND DESIGN 2, AS PER PLAN |  |  | Are all required washers and nuts in place? Leveling nut underneath. Plain structural washer and anchor nut on top. |  | 0 |  |  | 0 | 10/1/2020 | Traffic
CA-Q-632-000.0 | CA-Q-632 | 632E76207 | COMBINATION SIGNAL SUPPORT, TYPE TC-12.30 DESIGN 7 POLE, WITH MAST ARMS TC-81.21 DESIGN 13 AND DESIGN 2, AS PER PLAN |  |  | Does it appear that anaerobic adhesive (lock-tite) was used on anchor bolt? |  | 0 |  |  | 0 | 10/1/2020 | Traffic
CA-Q-632-000.0 | CA-Q-632 | 632E76207 | COMBINATION SIGNAL SUPPORT, TYPE TC-12.30 DESIGN 7 POLE, WITH MAST ARMS TC-81.21 DESIGN 13 AND DESIGN 2, AS PER PLAN |  |  | Are the cable support assembles in place and the correct size? |  | 0 |  |  | 0 | 10/1/2020 | Traffic
CA-Q-632-000.0 | CA-Q-632 | 632E76207 | COMBINATION SIGNAL SUPPORT, TYPE TC-12.30 DESIGN 7 POLE, WITH MAST ARMS TC-81.21 DESIGN 13 AND DESIGN 2, AS PER PLAN |  |  | Do all Cable and wire inside of poles include cable support assemblies? |  | 0 |  |  | 0 | 10/1/2020 | Traffic
CA-Q-632-000.0 | CA-Q-632 | 632E76207 | COMBINATION SIGNAL SUPPORT, TYPE TC-12.30 DESIGN 7 POLE, WITH MAST ARMS TC-81.21 DESIGN 13 AND DESIGN 2, AS PER PLAN |  |  | Does the strain pole have at least one 2-inch cable entrance with a weather head and a welded blind half-coupling? |  | 0 |  |  | 0 | 10/1/2020 | Traffic
CA-Q-632-000.0 | CA-Q-632 | 632E76207 | COMBINATION SIGNAL SUPPORT, TYPE TC-12.30 DESIGN 7 POLE, WITH MAST ARMS TC-81.21 DESIGN 13 AND DESIGN 2, AS PER PLAN |  |  | Are all unused holes plugged? |  | 0 |  |  | 0 | 10/1/2020 | Traffic
CA-Q-632-000.0 | CA-Q-632 | 632E76207 | COMBINATION SIGNAL SUPPORT, TYPE TC-12.30 DESIGN 7 POLE, WITH MAST ARMS TC-81.21 DESIGN 13 AND DESIGN 2, AS PER PLAN |  |  | Is the pole properly grounded (max 25 ohms)? Document the Ground Readings |  | 0 |  |  | 0 | 10/1/2020 | Traffic
CA-Q-632-000.0 | CA-Q-632 | 632E76207 | COMBINATION SIGNAL SUPPORT, TYPE TC-12.30 DESIGN 7 POLE, WITH MAST ARMS TC-81.21 DESIGN 13 AND DESIGN 2, AS PER PLAN |  |  | Are gounding connections cad welded with 2 coats of varnish applied over the welds and exposed cable? |  | 0 |  |  | 0 | 10/1/2020 | Traffic
CA-Q-632-000.0 | CA-Q-632 | 632E76207 | COMBINATION SIGNAL SUPPORT, TYPE TC-12.30 DESIGN 7 POLE, WITH MAST ARMS TC-81.21 DESIGN 13 AND DESIGN 2, AS PER PLAN |  |  | Are all conduits into the pole sealed? |  | 0 |  |  | 0 | 10/1/2020 | Traffic
CA-Q-632-000.0 | CA-Q-632 | 632E76207 | COMBINATION SIGNAL SUPPORT, TYPE TC-12.30 DESIGN 7 POLE, WITH MAST ARMS TC-81.21 DESIGN 13 AND DESIGN 2, AS PER PLAN |  |  | Is there at least one conduit ell in addition to the grounding PVC, even if not used (minimum 2" conduit)? |  | 0 |  |  | 0 | 10/1/2020 | Traffic
CA-Q-632-000.0 | CA-Q-632 | 632E76207 | COMBINATION SIGNAL SUPPORT, TYPE TC-12.30 DESIGN 7 POLE, WITH MAST ARMS TC-81.21 DESIGN 13 AND DESIGN 2, AS PER PLAN |  |  | Is there duct seal in all the conduits entering the base of a signal pole, sign support, light pole, light tower or pad mounted equipment? |  | 0 |  |  | 0 | 10/1/2020 | Traffic
CA-Q-632-000.0 | CA-Q-632 | 632E76207 | COMBINATION SIGNAL SUPPORT, TYPE TC-12.30 DESIGN 7 POLE, WITH MAST ARMS TC-81.21 DESIGN 13 AND DESIGN 2, AS PER PLAN |  |  | (Only if there is a plan note requiring it) Do all the poles contain permanent legible markings indicating: • month/date of fabrication, • pole gauge, • bottom diameter, • pole height, • bolt circle, • anchor bolt diameter, • flange bolt diameter, • quadrant and intersection? |  | 0 |  |  | 0 | 10/1/2020 | Traffic
CA-Q-632-000.0 | CA-Q-632 | 632E76207 | COMBINATION SIGNAL SUPPORT, TYPE TC-12.30 DESIGN 7 POLE, WITH MAST ARMS TC-81.21 DESIGN 13 AND DESIGN 2, AS PER PLAN |  |  | (Only if there is a plan note requiring it) Do all the arms contain permanent legible markings indicating: • month/date of fabrication, • arm gauge, • arm diameter, • arm length, • connecting flange bolt diameter, • quadrant and intersection? |  | 0 |  |  | 0 | 10/1/2020 | Traffic
CA-Q-632-000.0 | CA-Q-632 | 632E76207 | COMBINATION SIGNAL SUPPORT, TYPE TC-12.30 DESIGN 7 POLE, WITH MAST ARMS TC-81.21 DESIGN 13 AND DESIGN 2, AS PER PLAN |  |  | Are the pole identification tags present? |  | 0 |  |  | 0 | 10/1/2020 | Traffic
CA-Q-632-000.0 | CA-Q-632 | 632E76207 | COMBINATION SIGNAL SUPPORT, TYPE TC-12.30 DESIGN 7 POLE, WITH MAST ARMS TC-81.21 DESIGN 13 AND DESIGN 2, AS PER PLAN |  |  | Are all tags/labels in place and legible? |  | 0 |  |  | 0 | 10/1/2020 | Traffic
CA-Q-632-000.0 | CA-Q-632 | 632E76207 | COMBINATION SIGNAL SUPPORT, TYPE TC-12.30 DESIGN 7 POLE, WITH MAST ARMS TC-81.21 DESIGN 13 AND DESIGN 2, AS PER PLAN |  |  | Does each unit have a permanent label or stamp indicating the date of shipment? (Controller, Monitor, BIU, 170 and 2070 CPU board, 2070-2A field I/O module, 2070-3B Front Panel) |  | 0 |  |  | 0 | 10/1/2020 | Traffic
CA-Q-632-000.0 | CA-Q-632 | 632E76207 | COMBINATION SIGNAL SUPPORT, TYPE TC-12.30 DESIGN 7 POLE, WITH MAST ARMS TC-81.21 DESIGN 13 AND DESIGN 2, AS PER PLAN |  |  | Does the warranty period begin on the date of shipment to the project? |  | 0 |  |  | 0 | 10/1/2020 | Traffic
CA-Q-632-000.0 | CA-Q-632 | 632E76207 | COMBINATION SIGNAL SUPPORT, TYPE TC-12.30 DESIGN 7 POLE, WITH MAST ARMS TC-81.21 DESIGN 13 AND DESIGN 2, AS PER PLAN |  |  | Does each unit have a permanent label or stamp indicating the date of shipment? |  | 0 |  |  | 0 | 10/1/2020 | Traffic
CA-Q-632-000.0 | CA-Q-632 | 632E76208 | COMBINATION SIGNAL SUPPORT, TYPE TC-12.30 DESIGN 7 POLE, WITH MAST ARMS TC-81.21 DESIGN 13 AND DESIGN 3 |  |  | Is all the hardware on the poles: caps, covers, etc.? |  | 0 |  |  | 0 | 10/1/2020 | Traffic
CA-Q-632-000.0 | CA-Q-632 | 632E76208 | COMBINATION SIGNAL SUPPORT, TYPE TC-12.30 DESIGN 7 POLE, WITH MAST ARMS TC-81.21 DESIGN 13 AND DESIGN 3 |  |  | Is pole essentially vertical or slightly raked away from intersection? |  | 0 |  |  | 0 | 10/1/2020 | Traffic
CA-Q-632-000.0 | CA-Q-632 | 632E76208 | COMBINATION SIGNAL SUPPORT, TYPE TC-12.30 DESIGN 7 POLE, WITH MAST ARMS TC-81.21 DESIGN 13 AND DESIGN 3 |  |  | Are all scratches coated with zinc coating? Do not use galvanizing spray. |  | 0 |  |  | 0 | 10/1/2020 | Traffic
CA-Q-632-000.0 | CA-Q-632 | 632E76208 | COMBINATION SIGNAL SUPPORT, TYPE TC-12.30 DESIGN 7 POLE, WITH MAST ARMS TC-81.21 DESIGN 13 AND DESIGN 3 |  |  | Are all required washers and nuts in place? Leveling nut underneath. Plain structural washer and anchor nut on top. |  | 0 |  |  | 0 | 10/1/2020 | Traffic
CA-Q-632-000.0 | CA-Q-632 | 632E76208 | COMBINATION SIGNAL SUPPORT, TYPE TC-12.30 DESIGN 7 POLE, WITH MAST ARMS TC-81.21 DESIGN 13 AND DESIGN 3 |  |  | Does it appear that anaerobic adhesive (lock-tite) was used on anchor bolt? |  | 0 |  |  | 0 | 10/1/2020 | Traffic
CA-Q-632-000.0 | CA-Q-632 | 632E76208 | COMBINATION SIGNAL SUPPORT, TYPE TC-12.30 DESIGN 7 POLE, WITH MAST ARMS TC-81.21 DESIGN 13 AND DESIGN 3 |  |  | Are the cable support assembles in place and the correct size? |  | 0 |  |  | 0 | 10/1/2020 | Traffic
CA-Q-632-000.0 | CA-Q-632 | 632E76208 | COMBINATION SIGNAL SUPPORT, TYPE TC-12.30 DESIGN 7 POLE, WITH MAST ARMS TC-81.21 DESIGN 13 AND DESIGN 3 |  |  | Do all Cable and wire inside of poles include cable support assemblies? |  | 0 |  |  | 0 | 10/1/2020 | Traffic
CA-Q-632-000.0 | CA-Q-632 | 632E76208 | COMBINATION SIGNAL SUPPORT, TYPE TC-12.30 DESIGN 7 POLE, WITH MAST ARMS TC-81.21 DESIGN 13 AND DESIGN 3 |  |  | Does the strain pole have at least one 2-inch cable entrance with a weather head and a welded blind half-coupling? |  | 0 |  |  | 0 | 10/1/2020 | Traffic
CA-Q-632-000.0 | CA-Q-632 | 632E76208 | COMBINATION SIGNAL SUPPORT, TYPE TC-12.30 DESIGN 7 POLE, WITH MAST ARMS TC-81.21 DESIGN 13 AND DESIGN 3 |  |  | Are all unused holes plugged? |  | 0 |  |  | 0 | 10/1/2020 | Traffic
CA-Q-632-000.0 | CA-Q-632 | 632E76208 | COMBINATION SIGNAL SUPPORT, TYPE TC-12.30 DESIGN 7 POLE, WITH MAST ARMS TC-81.21 DESIGN 13 AND DESIGN 3 |  |  | Is the pole properly grounded (max 25 ohms)? Document the Ground Readings |  | 0 |  |  | 0 | 10/1/2020 | Traffic
CA-Q-632-000.0 | CA-Q-632 | 632E76208 | COMBINATION SIGNAL SUPPORT, TYPE TC-12.30 DESIGN 7 POLE, WITH MAST ARMS TC-81.21 DESIGN 13 AND DESIGN 3 |  |  | Are gounding connections cad welded with 2 coats of varnish applied over the welds and exposed cable? |  | 0 |  |  | 0 | 10/1/2020 | Traffic
CA-Q-632-000.0 | CA-Q-632 | 632E76208 | COMBINATION SIGNAL SUPPORT, TYPE TC-12.30 DESIGN 7 POLE, WITH MAST ARMS TC-81.21 DESIGN 13 AND DESIGN 3 |  |  | Are all conduits into the pole sealed? |  | 0 |  |  | 0 | 10/1/2020 | Traffic
CA-Q-632-000.0 | CA-Q-632 | 632E76208 | COMBINATION SIGNAL SUPPORT, TYPE TC-12.30 DESIGN 7 POLE, WITH MAST ARMS TC-81.21 DESIGN 13 AND DESIGN 3 |  |  | Is there at least one conduit ell in addition to the grounding PVC, even if not used (minimum 2" conduit)? |  | 0 |  |  | 0 | 10/1/2020 | Traffic
CA-Q-632-000.0 | CA-Q-632 | 632E76208 | COMBINATION SIGNAL SUPPORT, TYPE TC-12.30 DESIGN 7 POLE, WITH MAST ARMS TC-81.21 DESIGN 13 AND DESIGN 3 |  |  | Is there duct seal in all the conduits entering the base of a signal pole, sign support, light pole, light tower or pad mounted equipment? |  | 0 |  |  | 0 | 10/1/2020 | Traffic
CA-Q-632-000.0 | CA-Q-632 | 632E76208 | COMBINATION SIGNAL SUPPORT, TYPE TC-12.30 DESIGN 7 POLE, WITH MAST ARMS TC-81.21 DESIGN 13 AND DESIGN 3 |  |  | (Only if there is a plan note requiring it) Do all the poles contain permanent legible markings indicating: • month/date of fabrication, • pole gauge, • bottom diameter, • pole height, • bolt circle, • anchor bolt diameter, • flange bolt diameter, • quadrant and intersection? |  | 0 |  |  | 0 | 10/1/2020 | Traffic
CA-Q-632-000.0 | CA-Q-632 | 632E76208 | COMBINATION SIGNAL SUPPORT, TYPE TC-12.30 DESIGN 7 POLE, WITH MAST ARMS TC-81.21 DESIGN 13 AND DESIGN 3 |  |  | (Only if there is a plan note requiring it) Do all the arms contain permanent legible markings indicating: • month/date of fabrication, • arm gauge, • arm diameter, • arm length, • connecting flange bolt diameter, • quadrant and intersection? |  | 0 |  |  | 0 | 10/1/2020 | Traffic
CA-Q-632-000.0 | CA-Q-632 | 632E76208 | COMBINATION SIGNAL SUPPORT, TYPE TC-12.30 DESIGN 7 POLE, WITH MAST ARMS TC-81.21 DESIGN 13 AND DESIGN 3 |  |  | Are the pole identification tags present? |  | 0 |  |  | 0 | 10/1/2020 | Traffic
CA-Q-632-000.0 | CA-Q-632 | 632E76208 | COMBINATION SIGNAL SUPPORT, TYPE TC-12.30 DESIGN 7 POLE, WITH MAST ARMS TC-81.21 DESIGN 13 AND DESIGN 3 |  |  | Are all tags/labels in place and legible? |  | 0 |  |  | 0 | 10/1/2020 | Traffic
CA-Q-632-000.0 | CA-Q-632 | 632E76208 | COMBINATION SIGNAL SUPPORT, TYPE TC-12.30 DESIGN 7 POLE, WITH MAST ARMS TC-81.21 DESIGN 13 AND DESIGN 3 |  |  | Does each unit have a permanent label or stamp indicating the date of shipment? (Controller, Monitor, BIU, 170 and 2070 CPU board, 2070-2A field I/O module, 2070-3B Front Panel) |  | 0 |  |  | 0 | 10/1/2020 | Traffic
CA-Q-632-000.0 | CA-Q-632 | 632E76208 | COMBINATION SIGNAL SUPPORT, TYPE TC-12.30 DESIGN 7 POLE, WITH MAST ARMS TC-81.21 DESIGN 13 AND DESIGN 3 |  |  | Does the warranty period begin on the date of shipment to the project? |  | 0 |  |  | 0 | 10/1/2020 | Traffic
CA-Q-632-000.0 | CA-Q-632 | 632E76208 | COMBINATION SIGNAL SUPPORT, TYPE TC-12.30 DESIGN 7 POLE, WITH MAST ARMS TC-81.21 DESIGN 13 AND DESIGN 3 |  |  | Does each unit have a permanent label or stamp indicating the date of shipment? |  | 0 |  |  | 0 | 10/1/2020 | Traffic
CA-Q-632-000.0 | CA-Q-632 | 632E76209 | COMBINATION SIGNAL SUPPORT, TYPE TC-12.30 DESIGN 7 POLE, WITH MAST ARMS TC-81.21 DESIGN 13 AND DESIGN 3, AS PER PLAN |  |  | Is all the hardware on the poles: caps, covers, etc.? |  | 0 |  |  | 0 | 10/1/2020 | Traffic
CA-Q-632-000.0 | CA-Q-632 | 632E76209 | COMBINATION SIGNAL SUPPORT, TYPE TC-12.30 DESIGN 7 POLE, WITH MAST ARMS TC-81.21 DESIGN 13 AND DESIGN 3, AS PER PLAN |  |  | Is pole essentially vertical or slightly raked away from intersection? |  | 0 |  |  | 0 | 10/1/2020 | Traffic
CA-Q-632-000.0 | CA-Q-632 | 632E76209 | COMBINATION SIGNAL SUPPORT, TYPE TC-12.30 DESIGN 7 POLE, WITH MAST ARMS TC-81.21 DESIGN 13 AND DESIGN 3, AS PER PLAN |  |  | Are all scratches coated with zinc coating? Do not use galvanizing spray. |  | 0 |  |  | 0 | 10/1/2020 | Traffic
CA-Q-632-000.0 | CA-Q-632 | 632E76209 | COMBINATION SIGNAL SUPPORT, TYPE TC-12.30 DESIGN 7 POLE, WITH MAST ARMS TC-81.21 DESIGN 13 AND DESIGN 3, AS PER PLAN |  |  | Are all required washers and nuts in place? Leveling nut underneath. Plain structural washer and anchor nut on top. |  | 0 |  |  | 0 | 10/1/2020 | Traffic
CA-Q-632-000.0 | CA-Q-632 | 632E76209 | COMBINATION SIGNAL SUPPORT, TYPE TC-12.30 DESIGN 7 POLE, WITH MAST ARMS TC-81.21 DESIGN 13 AND DESIGN 3, AS PER PLAN |  |  | Does it appear that anaerobic adhesive (lock-tite) was used on anchor bolt? |  | 0 |  |  | 0 | 10/1/2020 | Traffic
CA-Q-632-000.0 | CA-Q-632 | 632E76209 | COMBINATION SIGNAL SUPPORT, TYPE TC-12.30 DESIGN 7 POLE, WITH MAST ARMS TC-81.21 DESIGN 13 AND DESIGN 3, AS PER PLAN |  |  | Are the cable support assembles in place and the correct size? |  | 0 |  |  | 0 | 10/1/2020 | Traffic
CA-Q-632-000.0 | CA-Q-632 | 632E76209 | COMBINATION SIGNAL SUPPORT, TYPE TC-12.30 DESIGN 7 POLE, WITH MAST ARMS TC-81.21 DESIGN 13 AND DESIGN 3, AS PER PLAN |  |  | Do all Cable and wire inside of poles include cable support assemblies? |  | 0 |  |  | 0 | 10/1/2020 | Traffic
CA-Q-632-000.0 | CA-Q-632 | 632E76209 | COMBINATION SIGNAL SUPPORT, TYPE TC-12.30 DESIGN 7 POLE, WITH MAST ARMS TC-81.21 DESIGN 13 AND DESIGN 3, AS PER PLAN |  |  | Does the strain pole have at least one 2-inch cable entrance with a weather head and a welded blind half-coupling? |  | 0 |  |  | 0 | 10/1/2020 | Traffic
CA-Q-632-000.0 | CA-Q-632 | 632E76209 | COMBINATION SIGNAL SUPPORT, TYPE TC-12.30 DESIGN 7 POLE, WITH MAST ARMS TC-81.21 DESIGN 13 AND DESIGN 3, AS PER PLAN |  |  | Are all unused holes plugged? |  | 0 |  |  | 0 | 10/1/2020 | Traffic
CA-Q-632-000.0 | CA-Q-632 | 632E76209 | COMBINATION SIGNAL SUPPORT, TYPE TC-12.30 DESIGN 7 POLE, WITH MAST ARMS TC-81.21 DESIGN 13 AND DESIGN 3, AS PER PLAN |  |  | Is the pole properly grounded (max 25 ohms)? Document the Ground Readings |  | 0 |  |  | 0 | 10/1/2020 | Traffic
CA-Q-632-000.0 | CA-Q-632 | 632E76209 | COMBINATION SIGNAL SUPPORT, TYPE TC-12.30 DESIGN 7 POLE, WITH MAST ARMS TC-81.21 DESIGN 13 AND DESIGN 3, AS PER PLAN |  |  | Are gounding connections cad welded with 2 coats of varnish applied over the welds and exposed cable? |  | 0 |  |  | 0 | 10/1/2020 | Traffic
CA-Q-632-000.0 | CA-Q-632 | 632E76209 | COMBINATION SIGNAL SUPPORT, TYPE TC-12.30 DESIGN 7 POLE, WITH MAST ARMS TC-81.21 DESIGN 13 AND DESIGN 3, AS PER PLAN |  |  | Are all conduits into the pole sealed? |  | 0 |  |  | 0 | 10/1/2020 | Traffic
CA-Q-632-000.0 | CA-Q-632 | 632E76209 | COMBINATION SIGNAL SUPPORT, TYPE TC-12.30 DESIGN 7 POLE, WITH MAST ARMS TC-81.21 DESIGN 13 AND DESIGN 3, AS PER PLAN |  |  | Is there at least one conduit ell in addition to the grounding PVC, even if not used (minimum 2" conduit)? |  | 0 |  |  | 0 | 10/1/2020 | Traffic
CA-Q-632-000.0 | CA-Q-632 | 632E76209 | COMBINATION SIGNAL SUPPORT, TYPE TC-12.30 DESIGN 7 POLE, WITH MAST ARMS TC-81.21 DESIGN 13 AND DESIGN 3, AS PER PLAN |  |  | Is there duct seal in all the conduits entering the base of a signal pole, sign support, light pole, light tower or pad mounted equipment? |  | 0 |  |  | 0 | 10/1/2020 | Traffic
CA-Q-632-000.0 | CA-Q-632 | 632E76209 | COMBINATION SIGNAL SUPPORT, TYPE TC-12.30 DESIGN 7 POLE, WITH MAST ARMS TC-81.21 DESIGN 13 AND DESIGN 3, AS PER PLAN |  |  | (Only if there is a plan note requiring it) Do all the poles contain permanent legible markings indicating: • month/date of fabrication, • pole gauge, • bottom diameter, • pole height, • bolt circle, • anchor bolt diameter, • flange bolt diameter, • quadrant and intersection? |  | 0 |  |  | 0 | 10/1/2020 | Traffic
CA-Q-632-000.0 | CA-Q-632 | 632E76209 | COMBINATION SIGNAL SUPPORT, TYPE TC-12.30 DESIGN 7 POLE, WITH MAST ARMS TC-81.21 DESIGN 13 AND DESIGN 3, AS PER PLAN |  |  | (Only if there is a plan note requiring it) Do all the arms contain permanent legible markings indicating: • month/date of fabrication, • arm gauge, • arm diameter, • arm length, • connecting flange bolt diameter, • quadrant and intersection? |  | 0 |  |  | 0 | 10/1/2020 | Traffic
CA-Q-632-000.0 | CA-Q-632 | 632E76209 | COMBINATION SIGNAL SUPPORT, TYPE TC-12.30 DESIGN 7 POLE, WITH MAST ARMS TC-81.21 DESIGN 13 AND DESIGN 3, AS PER PLAN |  |  | Are the pole identification tags present? |  | 0 |  |  | 0 | 10/1/2020 | Traffic
CA-Q-632-000.0 | CA-Q-632 | 632E76209 | COMBINATION SIGNAL SUPPORT, TYPE TC-12.30 DESIGN 7 POLE, WITH MAST ARMS TC-81.21 DESIGN 13 AND DESIGN 3, AS PER PLAN |  |  | Are all tags/labels in place and legible? |  | 0 |  |  | 0 | 10/1/2020 | Traffic
CA-Q-632-000.0 | CA-Q-632 | 632E76209 | COMBINATION SIGNAL SUPPORT, TYPE TC-12.30 DESIGN 7 POLE, WITH MAST ARMS TC-81.21 DESIGN 13 AND DESIGN 3, AS PER PLAN |  |  | Does each unit have a permanent label or stamp indicating the date of shipment? (Controller, Monitor, BIU, 170 and 2070 CPU board, 2070-2A field I/O module, 2070-3B Front Panel) |  | 0 |  |  | 0 | 10/1/2020 | Traffic
CA-Q-632-000.0 | CA-Q-632 | 632E76209 | COMBINATION SIGNAL SUPPORT, TYPE TC-12.30 DESIGN 7 POLE, WITH MAST ARMS TC-81.21 DESIGN 13 AND DESIGN 3, AS PER PLAN |  |  | Does the warranty period begin on the date of shipment to the project? |  | 0 |  |  | 0 | 10/1/2020 | Traffic
CA-Q-632-000.0 | CA-Q-632 | 632E76209 | COMBINATION SIGNAL SUPPORT, TYPE TC-12.30 DESIGN 7 POLE, WITH MAST ARMS TC-81.21 DESIGN 13 AND DESIGN 3, AS PER PLAN |  |  | Does each unit have a permanent label or stamp indicating the date of shipment? |  | 0 |  |  | 0 | 10/1/2020 | Traffic
CA-Q-632-000.0 | CA-Q-632 | 632E76400 | COMBINATION SIGNAL SUPPORT, TYPE TC-12.30 DESIGN 8 POLE, WITH MAST ARMS TC-81.21 DESIGN 13 AND DESIGN 4 |  |  | Is all the hardware on the poles: caps, covers, etc.? |  | 0 |  |  | 0 | 10/1/2020 | Traffic
CA-Q-632-000.0 | CA-Q-632 | 632E76400 | COMBINATION SIGNAL SUPPORT, TYPE TC-12.30 DESIGN 8 POLE, WITH MAST ARMS TC-81.21 DESIGN 13 AND DESIGN 4 |  |  | Is pole essentially vertical or slightly raked away from intersection? |  | 0 |  |  | 0 | 10/1/2020 | Traffic
CA-Q-632-000.0 | CA-Q-632 | 632E76400 | COMBINATION SIGNAL SUPPORT, TYPE TC-12.30 DESIGN 8 POLE, WITH MAST ARMS TC-81.21 DESIGN 13 AND DESIGN 4 |  |  | Are all scratches coated with zinc coating? Do not use galvanizing spray. |  | 0 |  |  | 0 | 10/1/2020 | Traffic
CA-Q-632-000.0 | CA-Q-632 | 632E76400 | COMBINATION SIGNAL SUPPORT, TYPE TC-12.30 DESIGN 8 POLE, WITH MAST ARMS TC-81.21 DESIGN 13 AND DESIGN 4 |  |  | Are all required washers and nuts in place? Leveling nut underneath. Plain structural washer and anchor nut on top. |  | 0 |  |  | 0 | 10/1/2020 | Traffic
CA-Q-632-000.0 | CA-Q-632 | 632E76400 | COMBINATION SIGNAL SUPPORT, TYPE TC-12.30 DESIGN 8 POLE, WITH MAST ARMS TC-81.21 DESIGN 13 AND DESIGN 4 |  |  | Does it appear that anaerobic adhesive (lock-tite) was used on anchor bolt? |  | 0 |  |  | 0 | 10/1/2020 | Traffic
CA-Q-632-000.0 | CA-Q-632 | 632E76400 | COMBINATION SIGNAL SUPPORT, TYPE TC-12.30 DESIGN 8 POLE, WITH MAST ARMS TC-81.21 DESIGN 13 AND DESIGN 4 |  |  | Are the cable support assembles in place and the correct size? |  | 0 |  |  | 0 | 10/1/2020 | Traffic
CA-Q-632-000.0 | CA-Q-632 | 632E76400 | COMBINATION SIGNAL SUPPORT, TYPE TC-12.30 DESIGN 8 POLE, WITH MAST ARMS TC-81.21 DESIGN 13 AND DESIGN 4 |  |  | Do all Cable and wire inside of poles include cable support assemblies? |  | 0 |  |  | 0 | 10/1/2020 | Traffic
CA-Q-632-000.0 | CA-Q-632 | 632E76400 | COMBINATION SIGNAL SUPPORT, TYPE TC-12.30 DESIGN 8 POLE, WITH MAST ARMS TC-81.21 DESIGN 13 AND DESIGN 4 |  |  | Does the strain pole have at least one 2-inch cable entrance with a weather head and a welded blind half-coupling? |  | 0 |  |  | 0 | 10/1/2020 | Traffic
CA-Q-632-000.0 | CA-Q-632 | 632E76400 | COMBINATION SIGNAL SUPPORT, TYPE TC-12.30 DESIGN 8 POLE, WITH MAST ARMS TC-81.21 DESIGN 13 AND DESIGN 4 |  |  | Are all unused holes plugged? |  | 0 |  |  | 0 | 10/1/2020 | Traffic
CA-Q-632-000.0 | CA-Q-632 | 632E76400 | COMBINATION SIGNAL SUPPORT, TYPE TC-12.30 DESIGN 8 POLE, WITH MAST ARMS TC-81.21 DESIGN 13 AND DESIGN 4 |  |  | Is the pole properly grounded (max 25 ohms)? Document the Ground Readings |  | 0 |  |  | 0 | 10/1/2020 | Traffic
CA-Q-632-000.0 | CA-Q-632 | 632E76400 | COMBINATION SIGNAL SUPPORT, TYPE TC-12.30 DESIGN 8 POLE, WITH MAST ARMS TC-81.21 DESIGN 13 AND DESIGN 4 |  |  | Are gounding connections cad welded with 2 coats of varnish applied over the welds and exposed cable? |  | 0 |  |  | 0 | 10/1/2020 | Traffic
CA-Q-632-000.0 | CA-Q-632 | 632E76400 | COMBINATION SIGNAL SUPPORT, TYPE TC-12.30 DESIGN 8 POLE, WITH MAST ARMS TC-81.21 DESIGN 13 AND DESIGN 4 |  |  | Are all conduits into the pole sealed? |  | 0 |  |  | 0 | 10/1/2020 | Traffic
CA-Q-632-000.0 | CA-Q-632 | 632E76400 | COMBINATION SIGNAL SUPPORT, TYPE TC-12.30 DESIGN 8 POLE, WITH MAST ARMS TC-81.21 DESIGN 13 AND DESIGN 4 |  |  | Is there at least one conduit ell in addition to the grounding PVC, even if not used (minimum 2" conduit)? |  | 0 |  |  | 0 | 10/1/2020 | Traffic
CA-Q-632-000.0 | CA-Q-632 | 632E76400 | COMBINATION SIGNAL SUPPORT, TYPE TC-12.30 DESIGN 8 POLE, WITH MAST ARMS TC-81.21 DESIGN 13 AND DESIGN 4 |  |  | Is there duct seal in all the conduits entering the base of a signal pole, sign support, light pole, light tower or pad mounted equipment? |  | 0 |  |  | 0 | 10/1/2020 | Traffic
CA-Q-632-000.0 | CA-Q-632 | 632E76400 | COMBINATION SIGNAL SUPPORT, TYPE TC-12.30 DESIGN 8 POLE, WITH MAST ARMS TC-81.21 DESIGN 13 AND DESIGN 4 |  |  | (Only if there is a plan note requiring it) Do all the poles contain permanent legible markings indicating: • month/date of fabrication, • pole gauge, • bottom diameter, • pole height, • bolt circle, • anchor bolt diameter, • flange bolt diameter, • quadrant and intersection? |  | 0 |  |  | 0 | 10/1/2020 | Traffic
CA-Q-632-000.0 | CA-Q-632 | 632E76400 | COMBINATION SIGNAL SUPPORT, TYPE TC-12.30 DESIGN 8 POLE, WITH MAST ARMS TC-81.21 DESIGN 13 AND DESIGN 4 |  |  | (Only if there is a plan note requiring it) Do all the arms contain permanent legible markings indicating: • month/date of fabrication, • arm gauge, • arm diameter, • arm length, • connecting flange bolt diameter, • quadrant and intersection? |  | 0 |  |  | 0 | 10/1/2020 | Traffic
CA-Q-632-000.0 | CA-Q-632 | 632E76400 | COMBINATION SIGNAL SUPPORT, TYPE TC-12.30 DESIGN 8 POLE, WITH MAST ARMS TC-81.21 DESIGN 13 AND DESIGN 4 |  |  | Are the pole identification tags present? |  | 0 |  |  | 0 | 10/1/2020 | Traffic
CA-Q-632-000.0 | CA-Q-632 | 632E76400 | COMBINATION SIGNAL SUPPORT, TYPE TC-12.30 DESIGN 8 POLE, WITH MAST ARMS TC-81.21 DESIGN 13 AND DESIGN 4 |  |  | Are all tags/labels in place and legible? |  | 0 |  |  | 0 | 10/1/2020 | Traffic
CA-Q-632-000.0 | CA-Q-632 | 632E76400 | COMBINATION SIGNAL SUPPORT, TYPE TC-12.30 DESIGN 8 POLE, WITH MAST ARMS TC-81.21 DESIGN 13 AND DESIGN 4 |  |  | Does each unit have a permanent label or stamp indicating the date of shipment? (Controller, Monitor, BIU, 170 and 2070 CPU board, 2070-2A field I/O module, 2070-3B Front Panel) |  | 0 |  |  | 0 | 10/1/2020 | Traffic
CA-Q-632-000.0 | CA-Q-632 | 632E76400 | COMBINATION SIGNAL SUPPORT, TYPE TC-12.30 DESIGN 8 POLE, WITH MAST ARMS TC-81.21 DESIGN 13 AND DESIGN 4 |  |  | Does the warranty period begin on the date of shipment to the project? |  | 0 |  |  | 0 | 10/1/2020 | Traffic
CA-Q-632-000.0 | CA-Q-632 | 632E76400 | COMBINATION SIGNAL SUPPORT, TYPE TC-12.30 DESIGN 8 POLE, WITH MAST ARMS TC-81.21 DESIGN 13 AND DESIGN 4 |  |  | Does each unit have a permanent label or stamp indicating the date of shipment? |  | 0 |  |  | 0 | 10/1/2020 | Traffic
CA-Q-632-000.0 | CA-Q-632 | 632E76401 | COMBINATION SIGNAL SUPPORT, TYPE TC-12.30 DESIGN 8 POLE, WITH MAST ARMS TC-81.21 DESIGN 13 AND DESIGN 4, AS PER PLAN |  |  | Is all the hardware on the poles: caps, covers, etc.? |  | 0 |  |  | 0 | 10/1/2020 | Traffic
CA-Q-632-000.0 | CA-Q-632 | 632E76401 | COMBINATION SIGNAL SUPPORT, TYPE TC-12.30 DESIGN 8 POLE, WITH MAST ARMS TC-81.21 DESIGN 13 AND DESIGN 4, AS PER PLAN |  |  | Is pole essentially vertical or slightly raked away from intersection? |  | 0 |  |  | 0 | 10/1/2020 | Traffic
CA-Q-632-000.0 | CA-Q-632 | 632E76401 | COMBINATION SIGNAL SUPPORT, TYPE TC-12.30 DESIGN 8 POLE, WITH MAST ARMS TC-81.21 DESIGN 13 AND DESIGN 4, AS PER PLAN |  |  | Are all scratches coated with zinc coating? Do not use galvanizing spray. |  | 0 |  |  | 0 | 10/1/2020 | Traffic
CA-Q-632-000.0 | CA-Q-632 | 632E76401 | COMBINATION SIGNAL SUPPORT, TYPE TC-12.30 DESIGN 8 POLE, WITH MAST ARMS TC-81.21 DESIGN 13 AND DESIGN 4, AS PER PLAN |  |  | Are all required washers and nuts in place? Leveling nut underneath. Plain structural washer and anchor nut on top. |  | 0 |  |  | 0 | 10/1/2020 | Traffic
CA-Q-632-000.0 | CA-Q-632 | 632E76401 | COMBINATION SIGNAL SUPPORT, TYPE TC-12.30 DESIGN 8 POLE, WITH MAST ARMS TC-81.21 DESIGN 13 AND DESIGN 4, AS PER PLAN |  |  | Does it appear that anaerobic adhesive (lock-tite) was used on anchor bolt? |  | 0 |  |  | 0 | 10/1/2020 | Traffic
CA-Q-632-000.0 | CA-Q-632 | 632E76401 | COMBINATION SIGNAL SUPPORT, TYPE TC-12.30 DESIGN 8 POLE, WITH MAST ARMS TC-81.21 DESIGN 13 AND DESIGN 4, AS PER PLAN |  |  | Are the cable support assembles in place and the correct size? |  | 0 |  |  | 0 | 10/1/2020 | Traffic
CA-Q-632-000.0 | CA-Q-632 | 632E76401 | COMBINATION SIGNAL SUPPORT, TYPE TC-12.30 DESIGN 8 POLE, WITH MAST ARMS TC-81.21 DESIGN 13 AND DESIGN 4, AS PER PLAN |  |  | Do all Cable and wire inside of poles include cable support assemblies? |  | 0 |  |  | 0 | 10/1/2020 | Traffic
CA-Q-632-000.0 | CA-Q-632 | 632E76401 | COMBINATION SIGNAL SUPPORT, TYPE TC-12.30 DESIGN 8 POLE, WITH MAST ARMS TC-81.21 DESIGN 13 AND DESIGN 4, AS PER PLAN |  |  | Does the strain pole have at least one 2-inch cable entrance with a weather head and a welded blind half-coupling? |  | 0 |  |  | 0 | 10/1/2020 | Traffic
CA-Q-632-000.0 | CA-Q-632 | 632E76401 | COMBINATION SIGNAL SUPPORT, TYPE TC-12.30 DESIGN 8 POLE, WITH MAST ARMS TC-81.21 DESIGN 13 AND DESIGN 4, AS PER PLAN |  |  | Are all unused holes plugged? |  | 0 |  |  | 0 | 10/1/2020 | Traffic
CA-Q-632-000.0 | CA-Q-632 | 632E76401 | COMBINATION SIGNAL SUPPORT, TYPE TC-12.30 DESIGN 8 POLE, WITH MAST ARMS TC-81.21 DESIGN 13 AND DESIGN 4, AS PER PLAN |  |  | Is the pole properly grounded (max 25 ohms)? Document the Ground Readings |  | 0 |  |  | 0 | 10/1/2020 | Traffic
CA-Q-632-000.0 | CA-Q-632 | 632E76401 | COMBINATION SIGNAL SUPPORT, TYPE TC-12.30 DESIGN 8 POLE, WITH MAST ARMS TC-81.21 DESIGN 13 AND DESIGN 4, AS PER PLAN |  |  | Are gounding connections cad welded with 2 coats of varnish applied over the welds and exposed cable? |  | 0 |  |  | 0 | 10/1/2020 | Traffic
CA-Q-632-000.0 | CA-Q-632 | 632E76401 | COMBINATION SIGNAL SUPPORT, TYPE TC-12.30 DESIGN 8 POLE, WITH MAST ARMS TC-81.21 DESIGN 13 AND DESIGN 4, AS PER PLAN |  |  | Are all conduits into the pole sealed? |  | 0 |  |  | 0 | 10/1/2020 | Traffic
CA-Q-632-000.0 | CA-Q-632 | 632E76401 | COMBINATION SIGNAL SUPPORT, TYPE TC-12.30 DESIGN 8 POLE, WITH MAST ARMS TC-81.21 DESIGN 13 AND DESIGN 4, AS PER PLAN |  |  | Is there at least one conduit ell in addition to the grounding PVC, even if not used (minimum 2" conduit)? |  | 0 |  |  | 0 | 10/1/2020 | Traffic
CA-Q-632-000.0 | CA-Q-632 | 632E76401 | COMBINATION SIGNAL SUPPORT, TYPE TC-12.30 DESIGN 8 POLE, WITH MAST ARMS TC-81.21 DESIGN 13 AND DESIGN 4, AS PER PLAN |  |  | Is there duct seal in all the conduits entering the base of a signal pole, sign support, light pole, light tower or pad mounted equipment? |  | 0 |  |  | 0 | 10/1/2020 | Traffic
CA-Q-632-000.0 | CA-Q-632 | 632E76401 | COMBINATION SIGNAL SUPPORT, TYPE TC-12.30 DESIGN 8 POLE, WITH MAST ARMS TC-81.21 DESIGN 13 AND DESIGN 4, AS PER PLAN |  |  | (Only if there is a plan note requiring it) Do all the poles contain permanent legible markings indicating: • month/date of fabrication, • pole gauge, • bottom diameter, • pole height, • bolt circle, • anchor bolt diameter, • flange bolt diameter, • quadrant and intersection? |  | 0 |  |  | 0 | 10/1/2020 | Traffic
CA-Q-632-000.0 | CA-Q-632 | 632E76401 | COMBINATION SIGNAL SUPPORT, TYPE TC-12.30 DESIGN 8 POLE, WITH MAST ARMS TC-81.21 DESIGN 13 AND DESIGN 4, AS PER PLAN |  |  | (Only if there is a plan note requiring it) Do all the arms contain permanent legible markings indicating: • month/date of fabrication, • arm gauge, • arm diameter, • arm length, • connecting flange bolt diameter, • quadrant and intersection? |  | 0 |  |  | 0 | 10/1/2020 | Traffic
CA-Q-632-000.0 | CA-Q-632 | 632E76401 | COMBINATION SIGNAL SUPPORT, TYPE TC-12.30 DESIGN 8 POLE, WITH MAST ARMS TC-81.21 DESIGN 13 AND DESIGN 4, AS PER PLAN |  |  | Are the pole identification tags present? |  | 0 |  |  | 0 | 10/1/2020 | Traffic
CA-Q-632-000.0 | CA-Q-632 | 632E76401 | COMBINATION SIGNAL SUPPORT, TYPE TC-12.30 DESIGN 8 POLE, WITH MAST ARMS TC-81.21 DESIGN 13 AND DESIGN 4, AS PER PLAN |  |  | Are all tags/labels in place and legible? |  | 0 |  |  | 0 | 10/1/2020 | Traffic
CA-Q-632-000.0 | CA-Q-632 | 632E76401 | COMBINATION SIGNAL SUPPORT, TYPE TC-12.30 DESIGN 8 POLE, WITH MAST ARMS TC-81.21 DESIGN 13 AND DESIGN 4, AS PER PLAN |  |  | Does each unit have a permanent label or stamp indicating the date of shipment? (Controller, Monitor, BIU, 170 and 2070 CPU board, 2070-2A field I/O module, 2070-3B Front Panel) |  | 0 |  |  | 0 | 10/1/2020 | Traffic
CA-Q-632-000.0 | CA-Q-632 | 632E76401 | COMBINATION SIGNAL SUPPORT, TYPE TC-12.30 DESIGN 8 POLE, WITH MAST ARMS TC-81.21 DESIGN 13 AND DESIGN 4, AS PER PLAN |  |  | Does the warranty period begin on the date of shipment to the project? |  | 0 |  |  | 0 | 10/1/2020 | Traffic
CA-Q-632-000.0 | CA-Q-632 | 632E76401 | COMBINATION SIGNAL SUPPORT, TYPE TC-12.30 DESIGN 8 POLE, WITH MAST ARMS TC-81.21 DESIGN 13 AND DESIGN 4, AS PER PLAN |  |  | Does each unit have a permanent label or stamp indicating the date of shipment? |  | 0 |  |  | 0 | 10/1/2020 | Traffic
CA-Q-632-000.0 | CA-Q-632 | 632E76410 | COMBINATION SIGNAL SUPPORT, TYPE TC-12.30 DESIGN 8 POLE, WITH MAST ARMS TC-81.21 DESIGN 13 AND DESIGN 11 |  |  | Is all the hardware on the poles: caps, covers, etc.? |  | 0 |  |  | 0 | 10/1/2020 | Traffic
CA-Q-632-000.0 | CA-Q-632 | 632E76410 | COMBINATION SIGNAL SUPPORT, TYPE TC-12.30 DESIGN 8 POLE, WITH MAST ARMS TC-81.21 DESIGN 13 AND DESIGN 11 |  |  | Is pole essentially vertical or slightly raked away from intersection? |  | 0 |  |  | 0 | 10/1/2020 | Traffic
CA-Q-632-000.0 | CA-Q-632 | 632E76410 | COMBINATION SIGNAL SUPPORT, TYPE TC-12.30 DESIGN 8 POLE, WITH MAST ARMS TC-81.21 DESIGN 13 AND DESIGN 11 |  |  | Are all scratches coated with zinc coating? Do not use galvanizing spray. |  | 0 |  |  | 0 | 10/1/2020 | Traffic
CA-Q-632-000.0 | CA-Q-632 | 632E76410 | COMBINATION SIGNAL SUPPORT, TYPE TC-12.30 DESIGN 8 POLE, WITH MAST ARMS TC-81.21 DESIGN 13 AND DESIGN 11 |  |  | Are all required washers and nuts in place? Leveling nut underneath. Plain structural washer and anchor nut on top. |  | 0 |  |  | 0 | 10/1/2020 | Traffic
CA-Q-632-000.0 | CA-Q-632 | 632E76410 | COMBINATION SIGNAL SUPPORT, TYPE TC-12.30 DESIGN 8 POLE, WITH MAST ARMS TC-81.21 DESIGN 13 AND DESIGN 11 |  |  | Does it appear that anaerobic adhesive (lock-tite) was used on anchor bolt? |  | 0 |  |  | 0 | 10/1/2020 | Traffic
CA-Q-632-000.0 | CA-Q-632 | 632E76410 | COMBINATION SIGNAL SUPPORT, TYPE TC-12.30 DESIGN 8 POLE, WITH MAST ARMS TC-81.21 DESIGN 13 AND DESIGN 11 |  |  | Are the cable support assembles in place and the correct size? |  | 0 |  |  | 0 | 10/1/2020 | Traffic
CA-Q-632-000.0 | CA-Q-632 | 632E76410 | COMBINATION SIGNAL SUPPORT, TYPE TC-12.30 DESIGN 8 POLE, WITH MAST ARMS TC-81.21 DESIGN 13 AND DESIGN 11 |  |  | Do all Cable and wire inside of poles include cable support assemblies? |  | 0 |  |  | 0 | 10/1/2020 | Traffic
CA-Q-632-000.0 | CA-Q-632 | 632E76410 | COMBINATION SIGNAL SUPPORT, TYPE TC-12.30 DESIGN 8 POLE, WITH MAST ARMS TC-81.21 DESIGN 13 AND DESIGN 11 |  |  | Does the strain pole have at least one 2-inch cable entrance with a weather head and a welded blind half-coupling? |  | 0 |  |  | 0 | 10/1/2020 | Traffic
CA-Q-632-000.0 | CA-Q-632 | 632E76410 | COMBINATION SIGNAL SUPPORT, TYPE TC-12.30 DESIGN 8 POLE, WITH MAST ARMS TC-81.21 DESIGN 13 AND DESIGN 11 |  |  | Are all unused holes plugged? |  | 0 |  |  | 0 | 10/1/2020 | Traffic
CA-Q-632-000.0 | CA-Q-632 | 632E76410 | COMBINATION SIGNAL SUPPORT, TYPE TC-12.30 DESIGN 8 POLE, WITH MAST ARMS TC-81.21 DESIGN 13 AND DESIGN 11 |  |  | Is the pole properly grounded (max 25 ohms)? Document the Ground Readings |  | 0 |  |  | 0 | 10/1/2020 | Traffic
CA-Q-632-000.0 | CA-Q-632 | 632E76410 | COMBINATION SIGNAL SUPPORT, TYPE TC-12.30 DESIGN 8 POLE, WITH MAST ARMS TC-81.21 DESIGN 13 AND DESIGN 11 |  |  | Are gounding connections cad welded with 2 coats of varnish applied over the welds and exposed cable? |  | 0 |  |  | 0 | 10/1/2020 | Traffic
CA-Q-632-000.0 | CA-Q-632 | 632E76410 | COMBINATION SIGNAL SUPPORT, TYPE TC-12.30 DESIGN 8 POLE, WITH MAST ARMS TC-81.21 DESIGN 13 AND DESIGN 11 |  |  | Are all conduits into the pole sealed? |  | 0 |  |  | 0 | 10/1/2020 | Traffic
CA-Q-632-000.0 | CA-Q-632 | 632E76410 | COMBINATION SIGNAL SUPPORT, TYPE TC-12.30 DESIGN 8 POLE, WITH MAST ARMS TC-81.21 DESIGN 13 AND DESIGN 11 |  |  | Is there at least one conduit ell in addition to the grounding PVC, even if not used (minimum 2" conduit)? |  | 0 |  |  | 0 | 10/1/2020 | Traffic
CA-Q-632-000.0 | CA-Q-632 | 632E76410 | COMBINATION SIGNAL SUPPORT, TYPE TC-12.30 DESIGN 8 POLE, WITH MAST ARMS TC-81.21 DESIGN 13 AND DESIGN 11 |  |  | Is there duct seal in all the conduits entering the base of a signal pole, sign support, light pole, light tower or pad mounted equipment? |  | 0 |  |  | 0 | 10/1/2020 | Traffic
CA-Q-632-000.0 | CA-Q-632 | 632E76410 | COMBINATION SIGNAL SUPPORT, TYPE TC-12.30 DESIGN 8 POLE, WITH MAST ARMS TC-81.21 DESIGN 13 AND DESIGN 11 |  |  | (Only if there is a plan note requiring it) Do all the poles contain permanent legible markings indicating: • month/date of fabrication, • pole gauge, • bottom diameter, • pole height, • bolt circle, • anchor bolt diameter, • flange bolt diameter, • quadrant and intersection? |  | 0 |  |  | 0 | 10/1/2020 | Traffic
CA-Q-632-000.0 | CA-Q-632 | 632E76410 | COMBINATION SIGNAL SUPPORT, TYPE TC-12.30 DESIGN 8 POLE, WITH MAST ARMS TC-81.21 DESIGN 13 AND DESIGN 11 |  |  | (Only if there is a plan note requiring it) Do all the arms contain permanent legible markings indicating: • month/date of fabrication, • arm gauge, • arm diameter, • arm length, • connecting flange bolt diameter, • quadrant and intersection? |  | 0 |  |  | 0 | 10/1/2020 | Traffic
CA-Q-632-000.0 | CA-Q-632 | 632E76410 | COMBINATION SIGNAL SUPPORT, TYPE TC-12.30 DESIGN 8 POLE, WITH MAST ARMS TC-81.21 DESIGN 13 AND DESIGN 11 |  |  | Are the pole identification tags present? |  | 0 |  |  | 0 | 10/1/2020 | Traffic
CA-Q-632-000.0 | CA-Q-632 | 632E76410 | COMBINATION SIGNAL SUPPORT, TYPE TC-12.30 DESIGN 8 POLE, WITH MAST ARMS TC-81.21 DESIGN 13 AND DESIGN 11 |  |  | Are all tags/labels in place and legible? |  | 0 |  |  | 0 | 10/1/2020 | Traffic
CA-Q-632-000.0 | CA-Q-632 | 632E76410 | COMBINATION SIGNAL SUPPORT, TYPE TC-12.30 DESIGN 8 POLE, WITH MAST ARMS TC-81.21 DESIGN 13 AND DESIGN 11 |  |  | Does each unit have a permanent label or stamp indicating the date of shipment? (Controller, Monitor, BIU, 170 and 2070 CPU board, 2070-2A field I/O module, 2070-3B Front Panel) |  | 0 |  |  | 0 | 10/1/2020 | Traffic
CA-Q-632-000.0 | CA-Q-632 | 632E76410 | COMBINATION SIGNAL SUPPORT, TYPE TC-12.30 DESIGN 8 POLE, WITH MAST ARMS TC-81.21 DESIGN 13 AND DESIGN 11 |  |  | Does the warranty period begin on the date of shipment to the project? |  | 0 |  |  | 0 | 10/1/2020 | Traffic
CA-Q-632-000.0 | CA-Q-632 | 632E76410 | COMBINATION SIGNAL SUPPORT, TYPE TC-12.30 DESIGN 8 POLE, WITH MAST ARMS TC-81.21 DESIGN 13 AND DESIGN 11 |  |  | Does each unit have a permanent label or stamp indicating the date of shipment? |  | 0 |  |  | 0 | 10/1/2020 | Traffic
CA-Q-632-000.0 | CA-Q-632 | 632E76411 | COMBINATION SIGNAL SUPPORT, TYPE TC-12.30 DESIGN 8 POLE, WITH MAST ARMS TC-81.21 DESIGN 13 AND DESIGN 11, AS PER PLAN |  |  | Is all the hardware on the poles: caps, covers, etc.? |  | 0 |  |  | 0 | 10/1/2020 | Traffic
CA-Q-632-000.0 | CA-Q-632 | 632E76411 | COMBINATION SIGNAL SUPPORT, TYPE TC-12.30 DESIGN 8 POLE, WITH MAST ARMS TC-81.21 DESIGN 13 AND DESIGN 11, AS PER PLAN |  |  | Is pole essentially vertical or slightly raked away from intersection? |  | 0 |  |  | 0 | 10/1/2020 | Traffic
CA-Q-632-000.0 | CA-Q-632 | 632E76411 | COMBINATION SIGNAL SUPPORT, TYPE TC-12.30 DESIGN 8 POLE, WITH MAST ARMS TC-81.21 DESIGN 13 AND DESIGN 11, AS PER PLAN |  |  | Are all scratches coated with zinc coating? Do not use galvanizing spray. |  | 0 |  |  | 0 | 10/1/2020 | Traffic
CA-Q-632-000.0 | CA-Q-632 | 632E76411 | COMBINATION SIGNAL SUPPORT, TYPE TC-12.30 DESIGN 8 POLE, WITH MAST ARMS TC-81.21 DESIGN 13 AND DESIGN 11, AS PER PLAN |  |  | Are all required washers and nuts in place? Leveling nut underneath. Plain structural washer and anchor nut on top. |  | 0 |  |  | 0 | 10/1/2020 | Traffic
CA-Q-632-000.0 | CA-Q-632 | 632E76411 | COMBINATION SIGNAL SUPPORT, TYPE TC-12.30 DESIGN 8 POLE, WITH MAST ARMS TC-81.21 DESIGN 13 AND DESIGN 11, AS PER PLAN |  |  | Does it appear that anaerobic adhesive (lock-tite) was used on anchor bolt? |  | 0 |  |  | 0 | 10/1/2020 | Traffic
CA-Q-632-000.0 | CA-Q-632 | 632E76411 | COMBINATION SIGNAL SUPPORT, TYPE TC-12.30 DESIGN 8 POLE, WITH MAST ARMS TC-81.21 DESIGN 13 AND DESIGN 11, AS PER PLAN |  |  | Are the cable support assembles in place and the correct size? |  | 0 |  |  | 0 | 10/1/2020 | Traffic
CA-Q-632-000.0 | CA-Q-632 | 632E76411 | COMBINATION SIGNAL SUPPORT, TYPE TC-12.30 DESIGN 8 POLE, WITH MAST ARMS TC-81.21 DESIGN 13 AND DESIGN 11, AS PER PLAN |  |  | Do all Cable and wire inside of poles include cable support assemblies? |  | 0 |  |  | 0 | 10/1/2020 | Traffic
CA-Q-632-000.0 | CA-Q-632 | 632E76411 | COMBINATION SIGNAL SUPPORT, TYPE TC-12.30 DESIGN 8 POLE, WITH MAST ARMS TC-81.21 DESIGN 13 AND DESIGN 11, AS PER PLAN |  |  | Does the strain pole have at least one 2-inch cable entrance with a weather head and a welded blind half-coupling? |  | 0 |  |  | 0 | 10/1/2020 | Traffic
CA-Q-632-000.0 | CA-Q-632 | 632E76411 | COMBINATION SIGNAL SUPPORT, TYPE TC-12.30 DESIGN 8 POLE, WITH MAST ARMS TC-81.21 DESIGN 13 AND DESIGN 11, AS PER PLAN |  |  | Are all unused holes plugged? |  | 0 |  |  | 0 | 10/1/2020 | Traffic
CA-Q-632-000.0 | CA-Q-632 | 632E76411 | COMBINATION SIGNAL SUPPORT, TYPE TC-12.30 DESIGN 8 POLE, WITH MAST ARMS TC-81.21 DESIGN 13 AND DESIGN 11, AS PER PLAN |  |  | Is the pole properly grounded (max 25 ohms)? Document the Ground Readings |  | 0 |  |  | 0 | 10/1/2020 | Traffic
CA-Q-632-000.0 | CA-Q-632 | 632E76411 | COMBINATION SIGNAL SUPPORT, TYPE TC-12.30 DESIGN 8 POLE, WITH MAST ARMS TC-81.21 DESIGN 13 AND DESIGN 11, AS PER PLAN |  |  | Are gounding connections cad welded with 2 coats of varnish applied over the welds and exposed cable? |  | 0 |  |  | 0 | 10/1/2020 | Traffic
CA-Q-632-000.0 | CA-Q-632 | 632E76411 | COMBINATION SIGNAL SUPPORT, TYPE TC-12.30 DESIGN 8 POLE, WITH MAST ARMS TC-81.21 DESIGN 13 AND DESIGN 11, AS PER PLAN |  |  | Are all conduits into the pole sealed? |  | 0 |  |  | 0 | 10/1/2020 | Traffic
CA-Q-632-000.0 | CA-Q-632 | 632E76411 | COMBINATION SIGNAL SUPPORT, TYPE TC-12.30 DESIGN 8 POLE, WITH MAST ARMS TC-81.21 DESIGN 13 AND DESIGN 11, AS PER PLAN |  |  | Is there at least one conduit ell in addition to the grounding PVC, even if not used (minimum 2" conduit)? |  | 0 |  |  | 0 | 10/1/2020 | Traffic
CA-Q-632-000.0 | CA-Q-632 | 632E76411 | COMBINATION SIGNAL SUPPORT, TYPE TC-12.30 DESIGN 8 POLE, WITH MAST ARMS TC-81.21 DESIGN 13 AND DESIGN 11, AS PER PLAN |  |  | Is there duct seal in all the conduits entering the base of a signal pole, sign support, light pole, light tower or pad mounted equipment? |  | 0 |  |  | 0 | 10/1/2020 | Traffic
CA-Q-632-000.0 | CA-Q-632 | 632E76411 | COMBINATION SIGNAL SUPPORT, TYPE TC-12.30 DESIGN 8 POLE, WITH MAST ARMS TC-81.21 DESIGN 13 AND DESIGN 11, AS PER PLAN |  |  | (Only if there is a plan note requiring it) Do all the poles contain permanent legible markings indicating: • month/date of fabrication, • pole gauge, • bottom diameter, • pole height, • bolt circle, • anchor bolt diameter, • flange bolt diameter, • quadrant and intersection? |  | 0 |  |  | 0 | 10/1/2020 | Traffic
CA-Q-632-000.0 | CA-Q-632 | 632E76411 | COMBINATION SIGNAL SUPPORT, TYPE TC-12.30 DESIGN 8 POLE, WITH MAST ARMS TC-81.21 DESIGN 13 AND DESIGN 11, AS PER PLAN |  |  | (Only if there is a plan note requiring it) Do all the arms contain permanent legible markings indicating: • month/date of fabrication, • arm gauge, • arm diameter, • arm length, • connecting flange bolt diameter, • quadrant and intersection? |  | 0 |  |  | 0 | 10/1/2020 | Traffic
CA-Q-632-000.0 | CA-Q-632 | 632E76411 | COMBINATION SIGNAL SUPPORT, TYPE TC-12.30 DESIGN 8 POLE, WITH MAST ARMS TC-81.21 DESIGN 13 AND DESIGN 11, AS PER PLAN |  |  | Are the pole identification tags present? |  | 0 |  |  | 0 | 10/1/2020 | Traffic
CA-Q-632-000.0 | CA-Q-632 | 632E76411 | COMBINATION SIGNAL SUPPORT, TYPE TC-12.30 DESIGN 8 POLE, WITH MAST ARMS TC-81.21 DESIGN 13 AND DESIGN 11, AS PER PLAN |  |  | Are all tags/labels in place and legible? |  | 0 |  |  | 0 | 10/1/2020 | Traffic
CA-Q-632-000.0 | CA-Q-632 | 632E76411 | COMBINATION SIGNAL SUPPORT, TYPE TC-12.30 DESIGN 8 POLE, WITH MAST ARMS TC-81.21 DESIGN 13 AND DESIGN 11, AS PER PLAN |  |  | Does each unit have a permanent label or stamp indicating the date of shipment? (Controller, Monitor, BIU, 170 and 2070 CPU board, 2070-2A field I/O module, 2070-3B Front Panel) |  | 0 |  |  | 0 | 10/1/2020 | Traffic
CA-Q-632-000.0 | CA-Q-632 | 632E76411 | COMBINATION SIGNAL SUPPORT, TYPE TC-12.30 DESIGN 8 POLE, WITH MAST ARMS TC-81.21 DESIGN 13 AND DESIGN 11, AS PER PLAN |  |  | Does the warranty period begin on the date of shipment to the project? |  | 0 |  |  | 0 | 10/1/2020 | Traffic
CA-Q-632-000.0 | CA-Q-632 | 632E76411 | COMBINATION SIGNAL SUPPORT, TYPE TC-12.30 DESIGN 8 POLE, WITH MAST ARMS TC-81.21 DESIGN 13 AND DESIGN 11, AS PER PLAN |  |  | Does each unit have a permanent label or stamp indicating the date of shipment? |  | 0 |  |  | 0 | 10/1/2020 | Traffic
CA-Q-632-000.0 | CA-Q-632 | 632E76450 | COMBINATION SIGNAL SUPPORT, TYPE TC-12.30 DESIGN 9 POLE, WITH MAST ARMS TC-81.21 DESIGN 13 AND DESIGN 12 |  |  | Is all the hardware on the poles: caps, covers, etc.? |  | 0 |  |  | 0 | 10/1/2020 | Traffic
CA-Q-632-000.0 | CA-Q-632 | 632E76450 | COMBINATION SIGNAL SUPPORT, TYPE TC-12.30 DESIGN 9 POLE, WITH MAST ARMS TC-81.21 DESIGN 13 AND DESIGN 12 |  |  | Is pole essentially vertical or slightly raked away from intersection? |  | 0 |  |  | 0 | 10/1/2020 | Traffic
CA-Q-632-000.0 | CA-Q-632 | 632E76450 | COMBINATION SIGNAL SUPPORT, TYPE TC-12.30 DESIGN 9 POLE, WITH MAST ARMS TC-81.21 DESIGN 13 AND DESIGN 12 |  |  | Are all scratches coated with zinc coating? Do not use galvanizing spray. |  | 0 |  |  | 0 | 10/1/2020 | Traffic
CA-Q-632-000.0 | CA-Q-632 | 632E76450 | COMBINATION SIGNAL SUPPORT, TYPE TC-12.30 DESIGN 9 POLE, WITH MAST ARMS TC-81.21 DESIGN 13 AND DESIGN 12 |  |  | Are all required washers and nuts in place? Leveling nut underneath. Plain structural washer and anchor nut on top. |  | 0 |  |  | 0 | 10/1/2020 | Traffic
CA-Q-632-000.0 | CA-Q-632 | 632E76450 | COMBINATION SIGNAL SUPPORT, TYPE TC-12.30 DESIGN 9 POLE, WITH MAST ARMS TC-81.21 DESIGN 13 AND DESIGN 12 |  |  | Does it appear that anaerobic adhesive (lock-tite) was used on anchor bolt? |  | 0 |  |  | 0 | 10/1/2020 | Traffic
CA-Q-632-000.0 | CA-Q-632 | 632E76450 | COMBINATION SIGNAL SUPPORT, TYPE TC-12.30 DESIGN 9 POLE, WITH MAST ARMS TC-81.21 DESIGN 13 AND DESIGN 12 |  |  | Are the cable support assembles in place and the correct size? |  | 0 |  |  | 0 | 10/1/2020 | Traffic
CA-Q-632-000.0 | CA-Q-632 | 632E76450 | COMBINATION SIGNAL SUPPORT, TYPE TC-12.30 DESIGN 9 POLE, WITH MAST ARMS TC-81.21 DESIGN 13 AND DESIGN 12 |  |  | Do all Cable and wire inside of poles include cable support assemblies? |  | 0 |  |  | 0 | 10/1/2020 | Traffic
CA-Q-632-000.0 | CA-Q-632 | 632E76450 | COMBINATION SIGNAL SUPPORT, TYPE TC-12.30 DESIGN 9 POLE, WITH MAST ARMS TC-81.21 DESIGN 13 AND DESIGN 12 |  |  | Does the strain pole have at least one 2-inch cable entrance with a weather head and a welded blind half-coupling? |  | 0 |  |  | 0 | 10/1/2020 | Traffic
CA-Q-632-000.0 | CA-Q-632 | 632E76450 | COMBINATION SIGNAL SUPPORT, TYPE TC-12.30 DESIGN 9 POLE, WITH MAST ARMS TC-81.21 DESIGN 13 AND DESIGN 12 |  |  | Are all unused holes plugged? |  | 0 |  |  | 0 | 10/1/2020 | Traffic
CA-Q-632-000.0 | CA-Q-632 | 632E76450 | COMBINATION SIGNAL SUPPORT, TYPE TC-12.30 DESIGN 9 POLE, WITH MAST ARMS TC-81.21 DESIGN 13 AND DESIGN 12 |  |  | Is the pole properly grounded (max 25 ohms)? Document the Ground Readings |  | 0 |  |  | 0 | 10/1/2020 | Traffic
CA-Q-632-000.0 | CA-Q-632 | 632E76450 | COMBINATION SIGNAL SUPPORT, TYPE TC-12.30 DESIGN 9 POLE, WITH MAST ARMS TC-81.21 DESIGN 13 AND DESIGN 12 |  |  | Are gounding connections cad welded with 2 coats of varnish applied over the welds and exposed cable? |  | 0 |  |  | 0 | 10/1/2020 | Traffic
CA-Q-632-000.0 | CA-Q-632 | 632E76450 | COMBINATION SIGNAL SUPPORT, TYPE TC-12.30 DESIGN 9 POLE, WITH MAST ARMS TC-81.21 DESIGN 13 AND DESIGN 12 |  |  | Are all conduits into the pole sealed? |  | 0 |  |  | 0 | 10/1/2020 | Traffic
CA-Q-632-000.0 | CA-Q-632 | 632E76450 | COMBINATION SIGNAL SUPPORT, TYPE TC-12.30 DESIGN 9 POLE, WITH MAST ARMS TC-81.21 DESIGN 13 AND DESIGN 12 |  |  | Is there at least one conduit ell in addition to the grounding PVC, even if not used (minimum 2" conduit)? |  | 0 |  |  | 0 | 10/1/2020 | Traffic
CA-Q-632-000.0 | CA-Q-632 | 632E76450 | COMBINATION SIGNAL SUPPORT, TYPE TC-12.30 DESIGN 9 POLE, WITH MAST ARMS TC-81.21 DESIGN 13 AND DESIGN 12 |  |  | Is there duct seal in all the conduits entering the base of a signal pole, sign support, light pole, light tower or pad mounted equipment? |  | 0 |  |  | 0 | 10/1/2020 | Traffic
CA-Q-632-000.0 | CA-Q-632 | 632E76450 | COMBINATION SIGNAL SUPPORT, TYPE TC-12.30 DESIGN 9 POLE, WITH MAST ARMS TC-81.21 DESIGN 13 AND DESIGN 12 |  |  | (Only if there is a plan note requiring it) Do all the poles contain permanent legible markings indicating: • month/date of fabrication, • pole gauge, • bottom diameter, • pole height, • bolt circle, • anchor bolt diameter, • flange bolt diameter, • quadrant and intersection? |  | 0 |  |  | 0 | 10/1/2020 | Traffic
CA-Q-632-000.0 | CA-Q-632 | 632E76450 | COMBINATION SIGNAL SUPPORT, TYPE TC-12.30 DESIGN 9 POLE, WITH MAST ARMS TC-81.21 DESIGN 13 AND DESIGN 12 |  |  | (Only if there is a plan note requiring it) Do all the arms contain permanent legible markings indicating: • month/date of fabrication, • arm gauge, • arm diameter, • arm length, • connecting flange bolt diameter, • quadrant and intersection? |  | 0 |  |  | 0 | 10/1/2020 | Traffic
CA-Q-632-000.0 | CA-Q-632 | 632E76450 | COMBINATION SIGNAL SUPPORT, TYPE TC-12.30 DESIGN 9 POLE, WITH MAST ARMS TC-81.21 DESIGN 13 AND DESIGN 12 |  |  | Are the pole identification tags present? |  | 0 |  |  | 0 | 10/1/2020 | Traffic
CA-Q-632-000.0 | CA-Q-632 | 632E76450 | COMBINATION SIGNAL SUPPORT, TYPE TC-12.30 DESIGN 9 POLE, WITH MAST ARMS TC-81.21 DESIGN 13 AND DESIGN 12 |  |  | Are all tags/labels in place and legible? |  | 0 |  |  | 0 | 10/1/2020 | Traffic
CA-Q-632-000.0 | CA-Q-632 | 632E76450 | COMBINATION SIGNAL SUPPORT, TYPE TC-12.30 DESIGN 9 POLE, WITH MAST ARMS TC-81.21 DESIGN 13 AND DESIGN 12 |  |  | Does each unit have a permanent label or stamp indicating the date of shipment? (Controller, Monitor, BIU, 170 and 2070 CPU board, 2070-2A field I/O module, 2070-3B Front Panel) |  | 0 |  |  | 0 | 10/1/2020 | Traffic
CA-Q-632-000.0 | CA-Q-632 | 632E76450 | COMBINATION SIGNAL SUPPORT, TYPE TC-12.30 DESIGN 9 POLE, WITH MAST ARMS TC-81.21 DESIGN 13 AND DESIGN 12 |  |  | Does the warranty period begin on the date of shipment to the project? |  | 0 |  |  | 0 | 10/1/2020 | Traffic
CA-Q-632-000.0 | CA-Q-632 | 632E76450 | COMBINATION SIGNAL SUPPORT, TYPE TC-12.30 DESIGN 9 POLE, WITH MAST ARMS TC-81.21 DESIGN 13 AND DESIGN 12 |  |  | Does each unit have a permanent label or stamp indicating the date of shipment? |  | 0 |  |  | 0 | 10/1/2020 | Traffic
CA-Q-632-000.0 | CA-Q-632 | 632E76454 | COMBINATION SIGNAL SUPPORT, TYPE TC-12.30 DESIGN 9 POLE, WITH MAST ARMS TC-81.21 DESIGN 13 AND DESIGN 13 |  |  | Is all the hardware on the poles: caps, covers, etc.? |  | 0 |  |  | 0 | 10/1/2020 | Traffic
CA-Q-632-000.0 | CA-Q-632 | 632E76454 | COMBINATION SIGNAL SUPPORT, TYPE TC-12.30 DESIGN 9 POLE, WITH MAST ARMS TC-81.21 DESIGN 13 AND DESIGN 13 |  |  | Is pole essentially vertical or slightly raked away from intersection? |  | 0 |  |  | 0 | 10/1/2020 | Traffic
CA-Q-632-000.0 | CA-Q-632 | 632E76454 | COMBINATION SIGNAL SUPPORT, TYPE TC-12.30 DESIGN 9 POLE, WITH MAST ARMS TC-81.21 DESIGN 13 AND DESIGN 13 |  |  | Are all scratches coated with zinc coating? Do not use galvanizing spray. |  | 0 |  |  | 0 | 10/1/2020 | Traffic
CA-Q-632-000.0 | CA-Q-632 | 632E76454 | COMBINATION SIGNAL SUPPORT, TYPE TC-12.30 DESIGN 9 POLE, WITH MAST ARMS TC-81.21 DESIGN 13 AND DESIGN 13 |  |  | Are all required washers and nuts in place? Leveling nut underneath. Plain structural washer and anchor nut on top. |  | 0 |  |  | 0 | 10/1/2020 | Traffic
CA-Q-632-000.0 | CA-Q-632 | 632E76454 | COMBINATION SIGNAL SUPPORT, TYPE TC-12.30 DESIGN 9 POLE, WITH MAST ARMS TC-81.21 DESIGN 13 AND DESIGN 13 |  |  | Does it appear that anaerobic adhesive (lock-tite) was used on anchor bolt? |  | 0 |  |  | 0 | 10/1/2020 | Traffic
CA-Q-632-000.0 | CA-Q-632 | 632E76454 | COMBINATION SIGNAL SUPPORT, TYPE TC-12.30 DESIGN 9 POLE, WITH MAST ARMS TC-81.21 DESIGN 13 AND DESIGN 13 |  |  | Are the cable support assembles in place and the correct size? |  | 0 |  |  | 0 | 10/1/2020 | Traffic
CA-Q-632-000.0 | CA-Q-632 | 632E76454 | COMBINATION SIGNAL SUPPORT, TYPE TC-12.30 DESIGN 9 POLE, WITH MAST ARMS TC-81.21 DESIGN 13 AND DESIGN 13 |  |  | Do all Cable and wire inside of poles include cable support assemblies? |  | 0 |  |  | 0 | 10/1/2020 | Traffic
CA-Q-632-000.0 | CA-Q-632 | 632E76454 | COMBINATION SIGNAL SUPPORT, TYPE TC-12.30 DESIGN 9 POLE, WITH MAST ARMS TC-81.21 DESIGN 13 AND DESIGN 13 |  |  | Does the strain pole have at least one 2-inch cable entrance with a weather head and a welded blind half-coupling? |  | 0 |  |  | 0 | 10/1/2020 | Traffic
CA-Q-632-000.0 | CA-Q-632 | 632E76454 | COMBINATION SIGNAL SUPPORT, TYPE TC-12.30 DESIGN 9 POLE, WITH MAST ARMS TC-81.21 DESIGN 13 AND DESIGN 13 |  |  | Are all unused holes plugged? |  | 0 |  |  | 0 | 10/1/2020 | Traffic
CA-Q-632-000.0 | CA-Q-632 | 632E76454 | COMBINATION SIGNAL SUPPORT, TYPE TC-12.30 DESIGN 9 POLE, WITH MAST ARMS TC-81.21 DESIGN 13 AND DESIGN 13 |  |  | Is the pole properly grounded (max 25 ohms)? Document the Ground Readings |  | 0 |  |  | 0 | 10/1/2020 | Traffic
CA-Q-632-000.0 | CA-Q-632 | 632E76454 | COMBINATION SIGNAL SUPPORT, TYPE TC-12.30 DESIGN 9 POLE, WITH MAST ARMS TC-81.21 DESIGN 13 AND DESIGN 13 |  |  | Are gounding connections cad welded with 2 coats of varnish applied over the welds and exposed cable? |  | 0 |  |  | 0 | 10/1/2020 | Traffic
CA-Q-632-000.0 | CA-Q-632 | 632E76454 | COMBINATION SIGNAL SUPPORT, TYPE TC-12.30 DESIGN 9 POLE, WITH MAST ARMS TC-81.21 DESIGN 13 AND DESIGN 13 |  |  | Are all conduits into the pole sealed? |  | 0 |  |  | 0 | 10/1/2020 | Traffic
CA-Q-632-000.0 | CA-Q-632 | 632E76454 | COMBINATION SIGNAL SUPPORT, TYPE TC-12.30 DESIGN 9 POLE, WITH MAST ARMS TC-81.21 DESIGN 13 AND DESIGN 13 |  |  | Is there at least one conduit ell in addition to the grounding PVC, even if not used (minimum 2" conduit)? |  | 0 |  |  | 0 | 10/1/2020 | Traffic
CA-Q-632-000.0 | CA-Q-632 | 632E76454 | COMBINATION SIGNAL SUPPORT, TYPE TC-12.30 DESIGN 9 POLE, WITH MAST ARMS TC-81.21 DESIGN 13 AND DESIGN 13 |  |  | Is there duct seal in all the conduits entering the base of a signal pole, sign support, light pole, light tower or pad mounted equipment? |  | 0 |  |  | 0 | 10/1/2020 | Traffic
CA-Q-632-000.0 | CA-Q-632 | 632E76454 | COMBINATION SIGNAL SUPPORT, TYPE TC-12.30 DESIGN 9 POLE, WITH MAST ARMS TC-81.21 DESIGN 13 AND DESIGN 13 |  |  | (Only if there is a plan note requiring it) Do all the poles contain permanent legible markings indicating: • month/date of fabrication, • pole gauge, • bottom diameter, • pole height, • bolt circle, • anchor bolt diameter, • flange bolt diameter, • quadrant and intersection? |  | 0 |  |  | 0 | 10/1/2020 | Traffic
CA-Q-632-000.0 | CA-Q-632 | 632E76454 | COMBINATION SIGNAL SUPPORT, TYPE TC-12.30 DESIGN 9 POLE, WITH MAST ARMS TC-81.21 DESIGN 13 AND DESIGN 13 |  |  | (Only if there is a plan note requiring it) Do all the arms contain permanent legible markings indicating: • month/date of fabrication, • arm gauge, • arm diameter, • arm length, • connecting flange bolt diameter, • quadrant and intersection? |  | 0 |  |  | 0 | 10/1/2020 | Traffic
CA-Q-632-000.0 | CA-Q-632 | 632E76454 | COMBINATION SIGNAL SUPPORT, TYPE TC-12.30 DESIGN 9 POLE, WITH MAST ARMS TC-81.21 DESIGN 13 AND DESIGN 13 |  |  | Are the pole identification tags present? |  | 0 |  |  | 0 | 10/1/2020 | Traffic
CA-Q-632-000.0 | CA-Q-632 | 632E76454 | COMBINATION SIGNAL SUPPORT, TYPE TC-12.30 DESIGN 9 POLE, WITH MAST ARMS TC-81.21 DESIGN 13 AND DESIGN 13 |  |  | Are all tags/labels in place and legible? |  | 0 |  |  | 0 | 10/1/2020 | Traffic
CA-Q-632-000.0 | CA-Q-632 | 632E76454 | COMBINATION SIGNAL SUPPORT, TYPE TC-12.30 DESIGN 9 POLE, WITH MAST ARMS TC-81.21 DESIGN 13 AND DESIGN 13 |  |  | Does each unit have a permanent label or stamp indicating the date of shipment? (Controller, Monitor, BIU, 170 and 2070 CPU board, 2070-2A field I/O module, 2070-3B Front Panel) |  | 0 |  |  | 0 | 10/1/2020 | Traffic
CA-Q-632-000.0 | CA-Q-632 | 632E76454 | COMBINATION SIGNAL SUPPORT, TYPE TC-12.30 DESIGN 9 POLE, WITH MAST ARMS TC-81.21 DESIGN 13 AND DESIGN 13 |  |  | Does the warranty period begin on the date of shipment to the project? |  | 0 |  |  | 0 | 10/1/2020 | Traffic
CA-Q-632-000.0 | CA-Q-632 | 632E76454 | COMBINATION SIGNAL SUPPORT, TYPE TC-12.30 DESIGN 9 POLE, WITH MAST ARMS TC-81.21 DESIGN 13 AND DESIGN 13 |  |  | Does each unit have a permanent label or stamp indicating the date of shipment? |  | 0 |  |  | 0 | 10/1/2020 | Traffic
CA-Q-632-000.0 | CA-Q-632 | 632E76455 | COMBINATION SIGNAL SUPPORT, TYPE TC-12.30 DESIGN 9 POLE, WITH MAST ARMS TC-81.21 DESIGN 13 AND DESIGN 13, AS PER PLAN |  |  | Is all the hardware on the poles: caps, covers, etc.? |  | 0 |  |  | 0 | 10/1/2020 | Traffic
CA-Q-632-000.0 | CA-Q-632 | 632E76455 | COMBINATION SIGNAL SUPPORT, TYPE TC-12.30 DESIGN 9 POLE, WITH MAST ARMS TC-81.21 DESIGN 13 AND DESIGN 13, AS PER PLAN |  |  | Is pole essentially vertical or slightly raked away from intersection? |  | 0 |  |  | 0 | 10/1/2020 | Traffic
CA-Q-632-000.0 | CA-Q-632 | 632E76455 | COMBINATION SIGNAL SUPPORT, TYPE TC-12.30 DESIGN 9 POLE, WITH MAST ARMS TC-81.21 DESIGN 13 AND DESIGN 13, AS PER PLAN |  |  | Are all scratches coated with zinc coating? Do not use galvanizing spray. |  | 0 |  |  | 0 | 10/1/2020 | Traffic
CA-Q-632-000.0 | CA-Q-632 | 632E76455 | COMBINATION SIGNAL SUPPORT, TYPE TC-12.30 DESIGN 9 POLE, WITH MAST ARMS TC-81.21 DESIGN 13 AND DESIGN 13, AS PER PLAN |  |  | Are all required washers and nuts in place? Leveling nut underneath. Plain structural washer and anchor nut on top. |  | 0 |  |  | 0 | 10/1/2020 | Traffic
CA-Q-632-000.0 | CA-Q-632 | 632E76455 | COMBINATION SIGNAL SUPPORT, TYPE TC-12.30 DESIGN 9 POLE, WITH MAST ARMS TC-81.21 DESIGN 13 AND DESIGN 13, AS PER PLAN |  |  | Does it appear that anaerobic adhesive (lock-tite) was used on anchor bolt? |  | 0 |  |  | 0 | 10/1/2020 | Traffic
CA-Q-632-000.0 | CA-Q-632 | 632E76455 | COMBINATION SIGNAL SUPPORT, TYPE TC-12.30 DESIGN 9 POLE, WITH MAST ARMS TC-81.21 DESIGN 13 AND DESIGN 13, AS PER PLAN |  |  | Are the cable support assembles in place and the correct size? |  | 0 |  |  | 0 | 10/1/2020 | Traffic
CA-Q-632-000.0 | CA-Q-632 | 632E76455 | COMBINATION SIGNAL SUPPORT, TYPE TC-12.30 DESIGN 9 POLE, WITH MAST ARMS TC-81.21 DESIGN 13 AND DESIGN 13, AS PER PLAN |  |  | Do all Cable and wire inside of poles include cable support assemblies? |  | 0 |  |  | 0 | 10/1/2020 | Traffic
CA-Q-632-000.0 | CA-Q-632 | 632E76455 | COMBINATION SIGNAL SUPPORT, TYPE TC-12.30 DESIGN 9 POLE, WITH MAST ARMS TC-81.21 DESIGN 13 AND DESIGN 13, AS PER PLAN |  |  | Does the strain pole have at least one 2-inch cable entrance with a weather head and a welded blind half-coupling? |  | 0 |  |  | 0 | 10/1/2020 | Traffic
CA-Q-632-000.0 | CA-Q-632 | 632E76455 | COMBINATION SIGNAL SUPPORT, TYPE TC-12.30 DESIGN 9 POLE, WITH MAST ARMS TC-81.21 DESIGN 13 AND DESIGN 13, AS PER PLAN |  |  | Are all unused holes plugged? |  | 0 |  |  | 0 | 10/1/2020 | Traffic
CA-Q-632-000.0 | CA-Q-632 | 632E76455 | COMBINATION SIGNAL SUPPORT, TYPE TC-12.30 DESIGN 9 POLE, WITH MAST ARMS TC-81.21 DESIGN 13 AND DESIGN 13, AS PER PLAN |  |  | Is the pole properly grounded (max 25 ohms)? Document the Ground Readings |  | 0 |  |  | 0 | 10/1/2020 | Traffic
CA-Q-632-000.0 | CA-Q-632 | 632E76455 | COMBINATION SIGNAL SUPPORT, TYPE TC-12.30 DESIGN 9 POLE, WITH MAST ARMS TC-81.21 DESIGN 13 AND DESIGN 13, AS PER PLAN |  |  | Are gounding connections cad welded with 2 coats of varnish applied over the welds and exposed cable? |  | 0 |  |  | 0 | 10/1/2020 | Traffic
CA-Q-632-000.0 | CA-Q-632 | 632E76455 | COMBINATION SIGNAL SUPPORT, TYPE TC-12.30 DESIGN 9 POLE, WITH MAST ARMS TC-81.21 DESIGN 13 AND DESIGN 13, AS PER PLAN |  |  | Are all conduits into the pole sealed? |  | 0 |  |  | 0 | 10/1/2020 | Traffic
CA-Q-632-000.0 | CA-Q-632 | 632E76455 | COMBINATION SIGNAL SUPPORT, TYPE TC-12.30 DESIGN 9 POLE, WITH MAST ARMS TC-81.21 DESIGN 13 AND DESIGN 13, AS PER PLAN |  |  | Is there at least one conduit ell in addition to the grounding PVC, even if not used (minimum 2" conduit)? |  | 0 |  |  | 0 | 10/1/2020 | Traffic
CA-Q-632-000.0 | CA-Q-632 | 632E76455 | COMBINATION SIGNAL SUPPORT, TYPE TC-12.30 DESIGN 9 POLE, WITH MAST ARMS TC-81.21 DESIGN 13 AND DESIGN 13, AS PER PLAN |  |  | Is there duct seal in all the conduits entering the base of a signal pole, sign support, light pole, light tower or pad mounted equipment? |  | 0 |  |  | 0 | 10/1/2020 | Traffic
CA-Q-632-000.0 | CA-Q-632 | 632E76455 | COMBINATION SIGNAL SUPPORT, TYPE TC-12.30 DESIGN 9 POLE, WITH MAST ARMS TC-81.21 DESIGN 13 AND DESIGN 13, AS PER PLAN |  |  | (Only if there is a plan note requiring it) Do all the poles contain permanent legible markings indicating: • month/date of fabrication, • pole gauge, • bottom diameter, • pole height, • bolt circle, • anchor bolt diameter, • flange bolt diameter, • quadrant and intersection? |  | 0 |  |  | 0 | 10/1/2020 | Traffic
CA-Q-632-000.0 | CA-Q-632 | 632E76455 | COMBINATION SIGNAL SUPPORT, TYPE TC-12.30 DESIGN 9 POLE, WITH MAST ARMS TC-81.21 DESIGN 13 AND DESIGN 13, AS PER PLAN |  |  | (Only if there is a plan note requiring it) Do all the arms contain permanent legible markings indicating: • month/date of fabrication, • arm gauge, • arm diameter, • arm length, • connecting flange bolt diameter, • quadrant and intersection? |  | 0 |  |  | 0 | 10/1/2020 | Traffic
CA-Q-632-000.0 | CA-Q-632 | 632E76455 | COMBINATION SIGNAL SUPPORT, TYPE TC-12.30 DESIGN 9 POLE, WITH MAST ARMS TC-81.21 DESIGN 13 AND DESIGN 13, AS PER PLAN |  |  | Are the pole identification tags present? |  | 0 |  |  | 0 | 10/1/2020 | Traffic
CA-Q-632-000.0 | CA-Q-632 | 632E76455 | COMBINATION SIGNAL SUPPORT, TYPE TC-12.30 DESIGN 9 POLE, WITH MAST ARMS TC-81.21 DESIGN 13 AND DESIGN 13, AS PER PLAN |  |  | Are all tags/labels in place and legible? |  | 0 |  |  | 0 | 10/1/2020 | Traffic
CA-Q-632-000.0 | CA-Q-632 | 632E76455 | COMBINATION SIGNAL SUPPORT, TYPE TC-12.30 DESIGN 9 POLE, WITH MAST ARMS TC-81.21 DESIGN 13 AND DESIGN 13, AS PER PLAN |  |  | Does each unit have a permanent label or stamp indicating the date of shipment? (Controller, Monitor, BIU, 170 and 2070 CPU board, 2070-2A field I/O module, 2070-3B Front Panel) |  | 0 |  |  | 0 | 10/1/2020 | Traffic
CA-Q-632-000.0 | CA-Q-632 | 632E76455 | COMBINATION SIGNAL SUPPORT, TYPE TC-12.30 DESIGN 9 POLE, WITH MAST ARMS TC-81.21 DESIGN 13 AND DESIGN 13, AS PER PLAN |  |  | Does the warranty period begin on the date of shipment to the project? |  | 0 |  |  | 0 | 10/1/2020 | Traffic
CA-Q-632-000.0 | CA-Q-632 | 632E76455 | COMBINATION SIGNAL SUPPORT, TYPE TC-12.30 DESIGN 9 POLE, WITH MAST ARMS TC-81.21 DESIGN 13 AND DESIGN 13, AS PER PLAN |  |  | Does each unit have a permanent label or stamp indicating the date of shipment? |  | 0 |  |  | 0 | 10/1/2020 | Traffic
CA-Q-632-000.0 | CA-Q-632 | 632E76458 | COMBINATION SIGNAL SUPPORT, TYPE TC-12.30 DESIGN 9 POLE, WITH MAST ARMS TC-81.21 DESIGN 14 AND DESIGN 1 |  |  | Is all the hardware on the poles: caps, covers, etc.? |  | 0 |  |  | 0 | 10/1/2020 | Traffic
CA-Q-632-000.0 | CA-Q-632 | 632E76458 | COMBINATION SIGNAL SUPPORT, TYPE TC-12.30 DESIGN 9 POLE, WITH MAST ARMS TC-81.21 DESIGN 14 AND DESIGN 1 |  |  | Is pole essentially vertical or slightly raked away from intersection? |  | 0 |  |  | 0 | 10/1/2020 | Traffic
CA-Q-632-000.0 | CA-Q-632 | 632E76458 | COMBINATION SIGNAL SUPPORT, TYPE TC-12.30 DESIGN 9 POLE, WITH MAST ARMS TC-81.21 DESIGN 14 AND DESIGN 1 |  |  | Are all scratches coated with zinc coating? Do not use galvanizing spray. |  | 0 |  |  | 0 | 10/1/2020 | Traffic
CA-Q-632-000.0 | CA-Q-632 | 632E76458 | COMBINATION SIGNAL SUPPORT, TYPE TC-12.30 DESIGN 9 POLE, WITH MAST ARMS TC-81.21 DESIGN 14 AND DESIGN 1 |  |  | Are all required washers and nuts in place? Leveling nut underneath. Plain structural washer and anchor nut on top. |  | 0 |  |  | 0 | 10/1/2020 | Traffic
CA-Q-632-000.0 | CA-Q-632 | 632E76458 | COMBINATION SIGNAL SUPPORT, TYPE TC-12.30 DESIGN 9 POLE, WITH MAST ARMS TC-81.21 DESIGN 14 AND DESIGN 1 |  |  | Does it appear that anaerobic adhesive (lock-tite) was used on anchor bolt? |  | 0 |  |  | 0 | 10/1/2020 | Traffic
CA-Q-632-000.0 | CA-Q-632 | 632E76458 | COMBINATION SIGNAL SUPPORT, TYPE TC-12.30 DESIGN 9 POLE, WITH MAST ARMS TC-81.21 DESIGN 14 AND DESIGN 1 |  |  | Are the cable support assembles in place and the correct size? |  | 0 |  |  | 0 | 10/1/2020 | Traffic
CA-Q-632-000.0 | CA-Q-632 | 632E76458 | COMBINATION SIGNAL SUPPORT, TYPE TC-12.30 DESIGN 9 POLE, WITH MAST ARMS TC-81.21 DESIGN 14 AND DESIGN 1 |  |  | Do all Cable and wire inside of poles include cable support assemblies? |  | 0 |  |  | 0 | 10/1/2020 | Traffic
CA-Q-632-000.0 | CA-Q-632 | 632E76458 | COMBINATION SIGNAL SUPPORT, TYPE TC-12.30 DESIGN 9 POLE, WITH MAST ARMS TC-81.21 DESIGN 14 AND DESIGN 1 |  |  | Does the strain pole have at least one 2-inch cable entrance with a weather head and a welded blind half-coupling? |  | 0 |  |  | 0 | 10/1/2020 | Traffic
CA-Q-632-000.0 | CA-Q-632 | 632E76458 | COMBINATION SIGNAL SUPPORT, TYPE TC-12.30 DESIGN 9 POLE, WITH MAST ARMS TC-81.21 DESIGN 14 AND DESIGN 1 |  |  | Are all unused holes plugged? |  | 0 |  |  | 0 | 10/1/2020 | Traffic
CA-Q-632-000.0 | CA-Q-632 | 632E76458 | COMBINATION SIGNAL SUPPORT, TYPE TC-12.30 DESIGN 9 POLE, WITH MAST ARMS TC-81.21 DESIGN 14 AND DESIGN 1 |  |  | Is the pole properly grounded (max 25 ohms)? Document the Ground Readings |  | 0 |  |  | 0 | 10/1/2020 | Traffic
CA-Q-632-000.0 | CA-Q-632 | 632E76458 | COMBINATION SIGNAL SUPPORT, TYPE TC-12.30 DESIGN 9 POLE, WITH MAST ARMS TC-81.21 DESIGN 14 AND DESIGN 1 |  |  | Are gounding connections cad welded with 2 coats of varnish applied over the welds and exposed cable? |  | 0 |  |  | 0 | 10/1/2020 | Traffic
CA-Q-632-000.0 | CA-Q-632 | 632E76458 | COMBINATION SIGNAL SUPPORT, TYPE TC-12.30 DESIGN 9 POLE, WITH MAST ARMS TC-81.21 DESIGN 14 AND DESIGN 1 |  |  | Are all conduits into the pole sealed? |  | 0 |  |  | 0 | 10/1/2020 | Traffic
CA-Q-632-000.0 | CA-Q-632 | 632E76458 | COMBINATION SIGNAL SUPPORT, TYPE TC-12.30 DESIGN 9 POLE, WITH MAST ARMS TC-81.21 DESIGN 14 AND DESIGN 1 |  |  | Is there at least one conduit ell in addition to the grounding PVC, even if not used (minimum 2" conduit)? |  | 0 |  |  | 0 | 10/1/2020 | Traffic
CA-Q-632-000.0 | CA-Q-632 | 632E76458 | COMBINATION SIGNAL SUPPORT, TYPE TC-12.30 DESIGN 9 POLE, WITH MAST ARMS TC-81.21 DESIGN 14 AND DESIGN 1 |  |  | Is there duct seal in all the conduits entering the base of a signal pole, sign support, light pole, light tower or pad mounted equipment? |  | 0 |  |  | 0 | 10/1/2020 | Traffic
CA-Q-632-000.0 | CA-Q-632 | 632E76458 | COMBINATION SIGNAL SUPPORT, TYPE TC-12.30 DESIGN 9 POLE, WITH MAST ARMS TC-81.21 DESIGN 14 AND DESIGN 1 |  |  | (Only if there is a plan note requiring it) Do all the poles contain permanent legible markings indicating: • month/date of fabrication, • pole gauge, • bottom diameter, • pole height, • bolt circle, • anchor bolt diameter, • flange bolt diameter, • quadrant and intersection? |  | 0 |  |  | 0 | 10/1/2020 | Traffic
CA-Q-632-000.0 | CA-Q-632 | 632E76458 | COMBINATION SIGNAL SUPPORT, TYPE TC-12.30 DESIGN 9 POLE, WITH MAST ARMS TC-81.21 DESIGN 14 AND DESIGN 1 |  |  | (Only if there is a plan note requiring it) Do all the arms contain permanent legible markings indicating: • month/date of fabrication, • arm gauge, • arm diameter, • arm length, • connecting flange bolt diameter, • quadrant and intersection? |  | 0 |  |  | 0 | 10/1/2020 | Traffic
CA-Q-632-000.0 | CA-Q-632 | 632E76458 | COMBINATION SIGNAL SUPPORT, TYPE TC-12.30 DESIGN 9 POLE, WITH MAST ARMS TC-81.21 DESIGN 14 AND DESIGN 1 |  |  | Are the pole identification tags present? |  | 0 |  |  | 0 | 10/1/2020 | Traffic
CA-Q-632-000.0 | CA-Q-632 | 632E76458 | COMBINATION SIGNAL SUPPORT, TYPE TC-12.30 DESIGN 9 POLE, WITH MAST ARMS TC-81.21 DESIGN 14 AND DESIGN 1 |  |  | Are all tags/labels in place and legible? |  | 0 |  |  | 0 | 10/1/2020 | Traffic
CA-Q-632-000.0 | CA-Q-632 | 632E76458 | COMBINATION SIGNAL SUPPORT, TYPE TC-12.30 DESIGN 9 POLE, WITH MAST ARMS TC-81.21 DESIGN 14 AND DESIGN 1 |  |  | Does each unit have a permanent label or stamp indicating the date of shipment? (Controller, Monitor, BIU, 170 and 2070 CPU board, 2070-2A field I/O module, 2070-3B Front Panel) |  | 0 |  |  | 0 | 10/1/2020 | Traffic
CA-Q-632-000.0 | CA-Q-632 | 632E76458 | COMBINATION SIGNAL SUPPORT, TYPE TC-12.30 DESIGN 9 POLE, WITH MAST ARMS TC-81.21 DESIGN 14 AND DESIGN 1 |  |  | Does the warranty period begin on the date of shipment to the project? |  | 0 |  |  | 0 | 10/1/2020 | Traffic
CA-Q-632-000.0 | CA-Q-632 | 632E76458 | COMBINATION SIGNAL SUPPORT, TYPE TC-12.30 DESIGN 9 POLE, WITH MAST ARMS TC-81.21 DESIGN 14 AND DESIGN 1 |  |  | Does each unit have a permanent label or stamp indicating the date of shipment? |  | 0 |  |  | 0 | 10/1/2020 | Traffic
CA-Q-632-000.0 | CA-Q-632 | 632E76460 | COMBINATION SIGNAL SUPPORT, TYPE TC-12.30 DESIGN 9 POLE, WITH MAST ARMS TC-81.21 DESIGN 14 AND DESIGN 2 |  |  | Is all the hardware on the poles: caps, covers, etc.? |  | 0 |  |  | 0 | 10/1/2020 | Traffic
CA-Q-632-000.0 | CA-Q-632 | 632E76460 | COMBINATION SIGNAL SUPPORT, TYPE TC-12.30 DESIGN 9 POLE, WITH MAST ARMS TC-81.21 DESIGN 14 AND DESIGN 2 |  |  | Is pole essentially vertical or slightly raked away from intersection? |  | 0 |  |  | 0 | 10/1/2020 | Traffic
CA-Q-632-000.0 | CA-Q-632 | 632E76460 | COMBINATION SIGNAL SUPPORT, TYPE TC-12.30 DESIGN 9 POLE, WITH MAST ARMS TC-81.21 DESIGN 14 AND DESIGN 2 |  |  | Are all scratches coated with zinc coating? Do not use galvanizing spray. |  | 0 |  |  | 0 | 10/1/2020 | Traffic
CA-Q-632-000.0 | CA-Q-632 | 632E76460 | COMBINATION SIGNAL SUPPORT, TYPE TC-12.30 DESIGN 9 POLE, WITH MAST ARMS TC-81.21 DESIGN 14 AND DESIGN 2 |  |  | Are all required washers and nuts in place? Leveling nut underneath. Plain structural washer and anchor nut on top. |  | 0 |  |  | 0 | 10/1/2020 | Traffic
CA-Q-632-000.0 | CA-Q-632 | 632E76460 | COMBINATION SIGNAL SUPPORT, TYPE TC-12.30 DESIGN 9 POLE, WITH MAST ARMS TC-81.21 DESIGN 14 AND DESIGN 2 |  |  | Does it appear that anaerobic adhesive (lock-tite) was used on anchor bolt? |  | 0 |  |  | 0 | 10/1/2020 | Traffic
CA-Q-632-000.0 | CA-Q-632 | 632E76460 | COMBINATION SIGNAL SUPPORT, TYPE TC-12.30 DESIGN 9 POLE, WITH MAST ARMS TC-81.21 DESIGN 14 AND DESIGN 2 |  |  | Are the cable support assembles in place and the correct size? |  | 0 |  |  | 0 | 10/1/2020 | Traffic
CA-Q-632-000.0 | CA-Q-632 | 632E76460 | COMBINATION SIGNAL SUPPORT, TYPE TC-12.30 DESIGN 9 POLE, WITH MAST ARMS TC-81.21 DESIGN 14 AND DESIGN 2 |  |  | Do all Cable and wire inside of poles include cable support assemblies? |  | 0 |  |  | 0 | 10/1/2020 | Traffic
CA-Q-632-000.0 | CA-Q-632 | 632E76460 | COMBINATION SIGNAL SUPPORT, TYPE TC-12.30 DESIGN 9 POLE, WITH MAST ARMS TC-81.21 DESIGN 14 AND DESIGN 2 |  |  | Does the strain pole have at least one 2-inch cable entrance with a weather head and a welded blind half-coupling? |  | 0 |  |  | 0 | 10/1/2020 | Traffic
CA-Q-632-000.0 | CA-Q-632 | 632E76460 | COMBINATION SIGNAL SUPPORT, TYPE TC-12.30 DESIGN 9 POLE, WITH MAST ARMS TC-81.21 DESIGN 14 AND DESIGN 2 |  |  | Are all unused holes plugged? |  | 0 |  |  | 0 | 10/1/2020 | Traffic
CA-Q-632-000.0 | CA-Q-632 | 632E76460 | COMBINATION SIGNAL SUPPORT, TYPE TC-12.30 DESIGN 9 POLE, WITH MAST ARMS TC-81.21 DESIGN 14 AND DESIGN 2 |  |  | Is the pole properly grounded (max 25 ohms)? Document the Ground Readings |  | 0 |  |  | 0 | 10/1/2020 | Traffic
CA-Q-632-000.0 | CA-Q-632 | 632E76460 | COMBINATION SIGNAL SUPPORT, TYPE TC-12.30 DESIGN 9 POLE, WITH MAST ARMS TC-81.21 DESIGN 14 AND DESIGN 2 |  |  | Are gounding connections cad welded with 2 coats of varnish applied over the welds and exposed cable? |  | 0 |  |  | 0 | 10/1/2020 | Traffic
CA-Q-632-000.0 | CA-Q-632 | 632E76460 | COMBINATION SIGNAL SUPPORT, TYPE TC-12.30 DESIGN 9 POLE, WITH MAST ARMS TC-81.21 DESIGN 14 AND DESIGN 2 |  |  | Are all conduits into the pole sealed? |  | 0 |  |  | 0 | 10/1/2020 | Traffic
CA-Q-632-000.0 | CA-Q-632 | 632E76460 | COMBINATION SIGNAL SUPPORT, TYPE TC-12.30 DESIGN 9 POLE, WITH MAST ARMS TC-81.21 DESIGN 14 AND DESIGN 2 |  |  | Is there at least one conduit ell in addition to the grounding PVC, even if not used (minimum 2" conduit)? |  | 0 |  |  | 0 | 10/1/2020 | Traffic
CA-Q-632-000.0 | CA-Q-632 | 632E76460 | COMBINATION SIGNAL SUPPORT, TYPE TC-12.30 DESIGN 9 POLE, WITH MAST ARMS TC-81.21 DESIGN 14 AND DESIGN 2 |  |  | Is there duct seal in all the conduits entering the base of a signal pole, sign support, light pole, light tower or pad mounted equipment? |  | 0 |  |  | 0 | 10/1/2020 | Traffic
CA-Q-632-000.0 | CA-Q-632 | 632E76460 | COMBINATION SIGNAL SUPPORT, TYPE TC-12.30 DESIGN 9 POLE, WITH MAST ARMS TC-81.21 DESIGN 14 AND DESIGN 2 |  |  | (Only if there is a plan note requiring it) Do all the poles contain permanent legible markings indicating: • month/date of fabrication, • pole gauge, • bottom diameter, • pole height, • bolt circle, • anchor bolt diameter, • flange bolt diameter, • quadrant and intersection? |  | 0 |  |  | 0 | 10/1/2020 | Traffic
CA-Q-632-000.0 | CA-Q-632 | 632E76460 | COMBINATION SIGNAL SUPPORT, TYPE TC-12.30 DESIGN 9 POLE, WITH MAST ARMS TC-81.21 DESIGN 14 AND DESIGN 2 |  |  | (Only if there is a plan note requiring it) Do all the arms contain permanent legible markings indicating: • month/date of fabrication, • arm gauge, • arm diameter, • arm length, • connecting flange bolt diameter, • quadrant and intersection? |  | 0 |  |  | 0 | 10/1/2020 | Traffic
CA-Q-632-000.0 | CA-Q-632 | 632E76460 | COMBINATION SIGNAL SUPPORT, TYPE TC-12.30 DESIGN 9 POLE, WITH MAST ARMS TC-81.21 DESIGN 14 AND DESIGN 2 |  |  | Are the pole identification tags present? |  | 0 |  |  | 0 | 10/1/2020 | Traffic
CA-Q-632-000.0 | CA-Q-632 | 632E76460 | COMBINATION SIGNAL SUPPORT, TYPE TC-12.30 DESIGN 9 POLE, WITH MAST ARMS TC-81.21 DESIGN 14 AND DESIGN 2 |  |  | Are all tags/labels in place and legible? |  | 0 |  |  | 0 | 10/1/2020 | Traffic
CA-Q-632-000.0 | CA-Q-632 | 632E76460 | COMBINATION SIGNAL SUPPORT, TYPE TC-12.30 DESIGN 9 POLE, WITH MAST ARMS TC-81.21 DESIGN 14 AND DESIGN 2 |  |  | Does each unit have a permanent label or stamp indicating the date of shipment? (Controller, Monitor, BIU, 170 and 2070 CPU board, 2070-2A field I/O module, 2070-3B Front Panel) |  | 0 |  |  | 0 | 10/1/2020 | Traffic
CA-Q-632-000.0 | CA-Q-632 | 632E76460 | COMBINATION SIGNAL SUPPORT, TYPE TC-12.30 DESIGN 9 POLE, WITH MAST ARMS TC-81.21 DESIGN 14 AND DESIGN 2 |  |  | Does the warranty period begin on the date of shipment to the project? |  | 0 |  |  | 0 | 10/1/2020 | Traffic
CA-Q-632-000.0 | CA-Q-632 | 632E76460 | COMBINATION SIGNAL SUPPORT, TYPE TC-12.30 DESIGN 9 POLE, WITH MAST ARMS TC-81.21 DESIGN 14 AND DESIGN 2 |  |  | Does each unit have a permanent label or stamp indicating the date of shipment? |  | 0 |  |  | 0 | 10/1/2020 | Traffic
|  | 632E76461 | COMBINATION SIGNAL SUPPORT, TYPE TC-12.30 DESIGN 9 POLE, WITH MAST ARMS TC-81.21 DESIGN 14 AND DESIGN 2, AS PER PLAN |  |  |  |  | 0 |  |  | 0 |  | Traffic
CA-Q-632-000.0 | CA-Q-632 | 632E76464 | COMBINATION SIGNAL SUPPORT, TYPE TC-12.30 DESIGN 9 POLE, WITH MAST ARMS TC-81.21 DESIGN 14 AND DESIGN 3 |  |  | Is all the hardware on the poles: caps, covers, etc.? |  | 0 |  |  | 0 | 10/1/2020 | Traffic
CA-Q-632-000.0 | CA-Q-632 | 632E76464 | COMBINATION SIGNAL SUPPORT, TYPE TC-12.30 DESIGN 9 POLE, WITH MAST ARMS TC-81.21 DESIGN 14 AND DESIGN 3 |  |  | Is pole essentially vertical or slightly raked away from intersection? |  | 0 |  |  | 0 | 10/1/2020 | Traffic
CA-Q-632-000.0 | CA-Q-632 | 632E76464 | COMBINATION SIGNAL SUPPORT, TYPE TC-12.30 DESIGN 9 POLE, WITH MAST ARMS TC-81.21 DESIGN 14 AND DESIGN 3 |  |  | Are all scratches coated with zinc coating? Do not use galvanizing spray. |  | 0 |  |  | 0 | 10/1/2020 | Traffic
CA-Q-632-000.0 | CA-Q-632 | 632E76464 | COMBINATION SIGNAL SUPPORT, TYPE TC-12.30 DESIGN 9 POLE, WITH MAST ARMS TC-81.21 DESIGN 14 AND DESIGN 3 |  |  | Are all required washers and nuts in place? Leveling nut underneath. Plain structural washer and anchor nut on top. |  | 0 |  |  | 0 | 10/1/2020 | Traffic
CA-Q-632-000.0 | CA-Q-632 | 632E76464 | COMBINATION SIGNAL SUPPORT, TYPE TC-12.30 DESIGN 9 POLE, WITH MAST ARMS TC-81.21 DESIGN 14 AND DESIGN 3 |  |  | Does it appear that anaerobic adhesive (lock-tite) was used on anchor bolt? |  | 0 |  |  | 0 | 10/1/2020 | Traffic
CA-Q-632-000.0 | CA-Q-632 | 632E76464 | COMBINATION SIGNAL SUPPORT, TYPE TC-12.30 DESIGN 9 POLE, WITH MAST ARMS TC-81.21 DESIGN 14 AND DESIGN 3 |  |  | Are the cable support assembles in place and the correct size? |  | 0 |  |  | 0 | 10/1/2020 | Traffic
CA-Q-632-000.0 | CA-Q-632 | 632E76464 | COMBINATION SIGNAL SUPPORT, TYPE TC-12.30 DESIGN 9 POLE, WITH MAST ARMS TC-81.21 DESIGN 14 AND DESIGN 3 |  |  | Do all Cable and wire inside of poles include cable support assemblies? |  | 0 |  |  | 0 | 10/1/2020 | Traffic
CA-Q-632-000.0 | CA-Q-632 | 632E76464 | COMBINATION SIGNAL SUPPORT, TYPE TC-12.30 DESIGN 9 POLE, WITH MAST ARMS TC-81.21 DESIGN 14 AND DESIGN 3 |  |  | Does the strain pole have at least one 2-inch cable entrance with a weather head and a welded blind half-coupling? |  | 0 |  |  | 0 | 10/1/2020 | Traffic
CA-Q-632-000.0 | CA-Q-632 | 632E76464 | COMBINATION SIGNAL SUPPORT, TYPE TC-12.30 DESIGN 9 POLE, WITH MAST ARMS TC-81.21 DESIGN 14 AND DESIGN 3 |  |  | Are all unused holes plugged? |  | 0 |  |  | 0 | 10/1/2020 | Traffic
CA-Q-632-000.0 | CA-Q-632 | 632E76464 | COMBINATION SIGNAL SUPPORT, TYPE TC-12.30 DESIGN 9 POLE, WITH MAST ARMS TC-81.21 DESIGN 14 AND DESIGN 3 |  |  | Is the pole properly grounded (max 25 ohms)? Document the Ground Readings |  | 0 |  |  | 0 | 10/1/2020 | Traffic
CA-Q-632-000.0 | CA-Q-632 | 632E76464 | COMBINATION SIGNAL SUPPORT, TYPE TC-12.30 DESIGN 9 POLE, WITH MAST ARMS TC-81.21 DESIGN 14 AND DESIGN 3 |  |  | Are gounding connections cad welded with 2 coats of varnish applied over the welds and exposed cable? |  | 0 |  |  | 0 | 10/1/2020 | Traffic
CA-Q-632-000.0 | CA-Q-632 | 632E76464 | COMBINATION SIGNAL SUPPORT, TYPE TC-12.30 DESIGN 9 POLE, WITH MAST ARMS TC-81.21 DESIGN 14 AND DESIGN 3 |  |  | Are all conduits into the pole sealed? |  | 0 |  |  | 0 | 10/1/2020 | Traffic
CA-Q-632-000.0 | CA-Q-632 | 632E76464 | COMBINATION SIGNAL SUPPORT, TYPE TC-12.30 DESIGN 9 POLE, WITH MAST ARMS TC-81.21 DESIGN 14 AND DESIGN 3 |  |  | Is there at least one conduit ell in addition to the grounding PVC, even if not used (minimum 2" conduit)? |  | 0 |  |  | 0 | 10/1/2020 | Traffic
CA-Q-632-000.0 | CA-Q-632 | 632E76464 | COMBINATION SIGNAL SUPPORT, TYPE TC-12.30 DESIGN 9 POLE, WITH MAST ARMS TC-81.21 DESIGN 14 AND DESIGN 3 |  |  | Is there duct seal in all the conduits entering the base of a signal pole, sign support, light pole, light tower or pad mounted equipment? |  | 0 |  |  | 0 | 10/1/2020 | Traffic
CA-Q-632-000.0 | CA-Q-632 | 632E76464 | COMBINATION SIGNAL SUPPORT, TYPE TC-12.30 DESIGN 9 POLE, WITH MAST ARMS TC-81.21 DESIGN 14 AND DESIGN 3 |  |  | (Only if there is a plan note requiring it) Do all the poles contain permanent legible markings indicating: • month/date of fabrication, • pole gauge, • bottom diameter, • pole height, • bolt circle, • anchor bolt diameter, • flange bolt diameter, • quadrant and intersection? |  | 0 |  |  | 0 | 10/1/2020 | Traffic
CA-Q-632-000.0 | CA-Q-632 | 632E76464 | COMBINATION SIGNAL SUPPORT, TYPE TC-12.30 DESIGN 9 POLE, WITH MAST ARMS TC-81.21 DESIGN 14 AND DESIGN 3 |  |  | (Only if there is a plan note requiring it) Do all the arms contain permanent legible markings indicating: • month/date of fabrication, • arm gauge, • arm diameter, • arm length, • connecting flange bolt diameter, • quadrant and intersection? |  | 0 |  |  | 0 | 10/1/2020 | Traffic
CA-Q-632-000.0 | CA-Q-632 | 632E76464 | COMBINATION SIGNAL SUPPORT, TYPE TC-12.30 DESIGN 9 POLE, WITH MAST ARMS TC-81.21 DESIGN 14 AND DESIGN 3 |  |  | Are the pole identification tags present? |  | 0 |  |  | 0 | 10/1/2020 | Traffic
CA-Q-632-000.0 | CA-Q-632 | 632E76464 | COMBINATION SIGNAL SUPPORT, TYPE TC-12.30 DESIGN 9 POLE, WITH MAST ARMS TC-81.21 DESIGN 14 AND DESIGN 3 |  |  | Are all tags/labels in place and legible? |  | 0 |  |  | 0 | 10/1/2020 | Traffic
CA-Q-632-000.0 | CA-Q-632 | 632E76464 | COMBINATION SIGNAL SUPPORT, TYPE TC-12.30 DESIGN 9 POLE, WITH MAST ARMS TC-81.21 DESIGN 14 AND DESIGN 3 |  |  | Does each unit have a permanent label or stamp indicating the date of shipment? (Controller, Monitor, BIU, 170 and 2070 CPU board, 2070-2A field I/O module, 2070-3B Front Panel) |  | 0 |  |  | 0 | 10/1/2020 | Traffic
CA-Q-632-000.0 | CA-Q-632 | 632E76464 | COMBINATION SIGNAL SUPPORT, TYPE TC-12.30 DESIGN 9 POLE, WITH MAST ARMS TC-81.21 DESIGN 14 AND DESIGN 3 |  |  | Does the warranty period begin on the date of shipment to the project? |  | 0 |  |  | 0 | 10/1/2020 | Traffic
CA-Q-632-000.0 | CA-Q-632 | 632E76464 | COMBINATION SIGNAL SUPPORT, TYPE TC-12.30 DESIGN 9 POLE, WITH MAST ARMS TC-81.21 DESIGN 14 AND DESIGN 3 |  |  | Does each unit have a permanent label or stamp indicating the date of shipment? |  | 0 |  |  | 0 | 10/1/2020 | Traffic
CA-Q-632-000.0 | CA-Q-632 | 632E76468 | COMBINATION SIGNAL SUPPORT, TYPE TC-12.30 DESIGN 9 POLE, WITH MAST ARMS TC-81.21 DESIGN 14 AND DESIGN 4 |  |  | Is all the hardware on the poles: caps, covers, etc.? |  | 0 |  |  | 0 | 10/1/2020 | Traffic
CA-Q-632-000.0 | CA-Q-632 | 632E76468 | COMBINATION SIGNAL SUPPORT, TYPE TC-12.30 DESIGN 9 POLE, WITH MAST ARMS TC-81.21 DESIGN 14 AND DESIGN 4 |  |  | Is pole essentially vertical or slightly raked away from intersection? |  | 0 |  |  | 0 | 10/1/2020 | Traffic
CA-Q-632-000.0 | CA-Q-632 | 632E76468 | COMBINATION SIGNAL SUPPORT, TYPE TC-12.30 DESIGN 9 POLE, WITH MAST ARMS TC-81.21 DESIGN 14 AND DESIGN 4 |  |  | Are all scratches coated with zinc coating? Do not use galvanizing spray. |  | 0 |  |  | 0 | 10/1/2020 | Traffic
CA-Q-632-000.0 | CA-Q-632 | 632E76468 | COMBINATION SIGNAL SUPPORT, TYPE TC-12.30 DESIGN 9 POLE, WITH MAST ARMS TC-81.21 DESIGN 14 AND DESIGN 4 |  |  | Are all required washers and nuts in place? Leveling nut underneath. Plain structural washer and anchor nut on top. |  | 0 |  |  | 0 | 10/1/2020 | Traffic
CA-Q-632-000.0 | CA-Q-632 | 632E76468 | COMBINATION SIGNAL SUPPORT, TYPE TC-12.30 DESIGN 9 POLE, WITH MAST ARMS TC-81.21 DESIGN 14 AND DESIGN 4 |  |  | Does it appear that anaerobic adhesive (lock-tite) was used on anchor bolt? |  | 0 |  |  | 0 | 10/1/2020 | Traffic
CA-Q-632-000.0 | CA-Q-632 | 632E76468 | COMBINATION SIGNAL SUPPORT, TYPE TC-12.30 DESIGN 9 POLE, WITH MAST ARMS TC-81.21 DESIGN 14 AND DESIGN 4 |  |  | Are the cable support assembles in place and the correct size? |  | 0 |  |  | 0 | 10/1/2020 | Traffic
CA-Q-632-000.0 | CA-Q-632 | 632E76468 | COMBINATION SIGNAL SUPPORT, TYPE TC-12.30 DESIGN 9 POLE, WITH MAST ARMS TC-81.21 DESIGN 14 AND DESIGN 4 |  |  | Do all Cable and wire inside of poles include cable support assemblies? |  | 0 |  |  | 0 | 10/1/2020 | Traffic
CA-Q-632-000.0 | CA-Q-632 | 632E76468 | COMBINATION SIGNAL SUPPORT, TYPE TC-12.30 DESIGN 9 POLE, WITH MAST ARMS TC-81.21 DESIGN 14 AND DESIGN 4 |  |  | Does the strain pole have at least one 2-inch cable entrance with a weather head and a welded blind half-coupling? |  | 0 |  |  | 0 | 10/1/2020 | Traffic
CA-Q-632-000.0 | CA-Q-632 | 632E76468 | COMBINATION SIGNAL SUPPORT, TYPE TC-12.30 DESIGN 9 POLE, WITH MAST ARMS TC-81.21 DESIGN 14 AND DESIGN 4 |  |  | Are all unused holes plugged? |  | 0 |  |  | 0 | 10/1/2020 | Traffic
CA-Q-632-000.0 | CA-Q-632 | 632E76468 | COMBINATION SIGNAL SUPPORT, TYPE TC-12.30 DESIGN 9 POLE, WITH MAST ARMS TC-81.21 DESIGN 14 AND DESIGN 4 |  |  | Is the pole properly grounded (max 25 ohms)? Document the Ground Readings |  | 0 |  |  | 0 | 10/1/2020 | Traffic
CA-Q-632-000.0 | CA-Q-632 | 632E76468 | COMBINATION SIGNAL SUPPORT, TYPE TC-12.30 DESIGN 9 POLE, WITH MAST ARMS TC-81.21 DESIGN 14 AND DESIGN 4 |  |  | Are gounding connections cad welded with 2 coats of varnish applied over the welds and exposed cable? |  | 0 |  |  | 0 | 10/1/2020 | Traffic
CA-Q-632-000.0 | CA-Q-632 | 632E76468 | COMBINATION SIGNAL SUPPORT, TYPE TC-12.30 DESIGN 9 POLE, WITH MAST ARMS TC-81.21 DESIGN 14 AND DESIGN 4 |  |  | Are all conduits into the pole sealed? |  | 0 |  |  | 0 | 10/1/2020 | Traffic
CA-Q-632-000.0 | CA-Q-632 | 632E76468 | COMBINATION SIGNAL SUPPORT, TYPE TC-12.30 DESIGN 9 POLE, WITH MAST ARMS TC-81.21 DESIGN 14 AND DESIGN 4 |  |  | Is there at least one conduit ell in addition to the grounding PVC, even if not used (minimum 2" conduit)? |  | 0 |  |  | 0 | 10/1/2020 | Traffic
CA-Q-632-000.0 | CA-Q-632 | 632E76468 | COMBINATION SIGNAL SUPPORT, TYPE TC-12.30 DESIGN 9 POLE, WITH MAST ARMS TC-81.21 DESIGN 14 AND DESIGN 4 |  |  | Is there duct seal in all the conduits entering the base of a signal pole, sign support, light pole, light tower or pad mounted equipment? |  | 0 |  |  | 0 | 10/1/2020 | Traffic
CA-Q-632-000.0 | CA-Q-632 | 632E76468 | COMBINATION SIGNAL SUPPORT, TYPE TC-12.30 DESIGN 9 POLE, WITH MAST ARMS TC-81.21 DESIGN 14 AND DESIGN 4 |  |  | (Only if there is a plan note requiring it) Do all the poles contain permanent legible markings indicating: • month/date of fabrication, • pole gauge, • bottom diameter, • pole height, • bolt circle, • anchor bolt diameter, • flange bolt diameter, • quadrant and intersection? |  | 0 |  |  | 0 | 10/1/2020 | Traffic
CA-Q-632-000.0 | CA-Q-632 | 632E76468 | COMBINATION SIGNAL SUPPORT, TYPE TC-12.30 DESIGN 9 POLE, WITH MAST ARMS TC-81.21 DESIGN 14 AND DESIGN 4 |  |  | (Only if there is a plan note requiring it) Do all the arms contain permanent legible markings indicating: • month/date of fabrication, • arm gauge, • arm diameter, • arm length, • connecting flange bolt diameter, • quadrant and intersection? |  | 0 |  |  | 0 | 10/1/2020 | Traffic
CA-Q-632-000.0 | CA-Q-632 | 632E76468 | COMBINATION SIGNAL SUPPORT, TYPE TC-12.30 DESIGN 9 POLE, WITH MAST ARMS TC-81.21 DESIGN 14 AND DESIGN 4 |  |  | Are the pole identification tags present? |  | 0 |  |  | 0 | 10/1/2020 | Traffic
CA-Q-632-000.0 | CA-Q-632 | 632E76468 | COMBINATION SIGNAL SUPPORT, TYPE TC-12.30 DESIGN 9 POLE, WITH MAST ARMS TC-81.21 DESIGN 14 AND DESIGN 4 |  |  | Are all tags/labels in place and legible? |  | 0 |  |  | 0 | 10/1/2020 | Traffic
CA-Q-632-000.0 | CA-Q-632 | 632E76468 | COMBINATION SIGNAL SUPPORT, TYPE TC-12.30 DESIGN 9 POLE, WITH MAST ARMS TC-81.21 DESIGN 14 AND DESIGN 4 |  |  | Does each unit have a permanent label or stamp indicating the date of shipment? (Controller, Monitor, BIU, 170 and 2070 CPU board, 2070-2A field I/O module, 2070-3B Front Panel) |  | 0 |  |  | 0 | 10/1/2020 | Traffic
CA-Q-632-000.0 | CA-Q-632 | 632E76468 | COMBINATION SIGNAL SUPPORT, TYPE TC-12.30 DESIGN 9 POLE, WITH MAST ARMS TC-81.21 DESIGN 14 AND DESIGN 4 |  |  | Does the warranty period begin on the date of shipment to the project? |  | 0 |  |  | 0 | 10/1/2020 | Traffic
CA-Q-632-000.0 | CA-Q-632 | 632E76468 | COMBINATION SIGNAL SUPPORT, TYPE TC-12.30 DESIGN 9 POLE, WITH MAST ARMS TC-81.21 DESIGN 14 AND DESIGN 4 |  |  | Does each unit have a permanent label or stamp indicating the date of shipment? |  | 0 |  |  | 0 | 10/1/2020 | Traffic
CA-Q-632-000.0 | CA-Q-632 | 632E76469 | COMBINATION SIGNAL SUPPORT, TYPE TC-12.30 DESIGN 9 POLE, WITH MAST ARMS TC-81.21 DESIGN 14 AND DESIGN 4, AS PER PLAN |  |  | Is all the hardware on the poles: caps, covers, etc.? |  | 0 |  |  | 0 | 10/1/2020 | Traffic
CA-Q-632-000.0 | CA-Q-632 | 632E76469 | COMBINATION SIGNAL SUPPORT, TYPE TC-12.30 DESIGN 9 POLE, WITH MAST ARMS TC-81.21 DESIGN 14 AND DESIGN 4, AS PER PLAN |  |  | Is pole essentially vertical or slightly raked away from intersection? |  | 0 |  |  | 0 | 10/1/2020 | Traffic
CA-Q-632-000.0 | CA-Q-632 | 632E76469 | COMBINATION SIGNAL SUPPORT, TYPE TC-12.30 DESIGN 9 POLE, WITH MAST ARMS TC-81.21 DESIGN 14 AND DESIGN 4, AS PER PLAN |  |  | Are all scratches coated with zinc coating? Do not use galvanizing spray. |  | 0 |  |  | 0 | 10/1/2020 | Traffic
CA-Q-632-000.0 | CA-Q-632 | 632E76469 | COMBINATION SIGNAL SUPPORT, TYPE TC-12.30 DESIGN 9 POLE, WITH MAST ARMS TC-81.21 DESIGN 14 AND DESIGN 4, AS PER PLAN |  |  | Are all required washers and nuts in place? Leveling nut underneath. Plain structural washer and anchor nut on top. |  | 0 |  |  | 0 | 10/1/2020 | Traffic
CA-Q-632-000.0 | CA-Q-632 | 632E76469 | COMBINATION SIGNAL SUPPORT, TYPE TC-12.30 DESIGN 9 POLE, WITH MAST ARMS TC-81.21 DESIGN 14 AND DESIGN 4, AS PER PLAN |  |  | Does it appear that anaerobic adhesive (lock-tite) was used on anchor bolt? |  | 0 |  |  | 0 | 10/1/2020 | Traffic
CA-Q-632-000.0 | CA-Q-632 | 632E76469 | COMBINATION SIGNAL SUPPORT, TYPE TC-12.30 DESIGN 9 POLE, WITH MAST ARMS TC-81.21 DESIGN 14 AND DESIGN 4, AS PER PLAN |  |  | Are the cable support assembles in place and the correct size? |  | 0 |  |  | 0 | 10/1/2020 | Traffic
CA-Q-632-000.0 | CA-Q-632 | 632E76469 | COMBINATION SIGNAL SUPPORT, TYPE TC-12.30 DESIGN 9 POLE, WITH MAST ARMS TC-81.21 DESIGN 14 AND DESIGN 4, AS PER PLAN |  |  | Do all Cable and wire inside of poles include cable support assemblies? |  | 0 |  |  | 0 | 10/1/2020 | Traffic
CA-Q-632-000.0 | CA-Q-632 | 632E76469 | COMBINATION SIGNAL SUPPORT, TYPE TC-12.30 DESIGN 9 POLE, WITH MAST ARMS TC-81.21 DESIGN 14 AND DESIGN 4, AS PER PLAN |  |  | Does the strain pole have at least one 2-inch cable entrance with a weather head and a welded blind half-coupling? |  | 0 |  |  | 0 | 10/1/2020 | Traffic
CA-Q-632-000.0 | CA-Q-632 | 632E76469 | COMBINATION SIGNAL SUPPORT, TYPE TC-12.30 DESIGN 9 POLE, WITH MAST ARMS TC-81.21 DESIGN 14 AND DESIGN 4, AS PER PLAN |  |  | Are all unused holes plugged? |  | 0 |  |  | 0 | 10/1/2020 | Traffic
CA-Q-632-000.0 | CA-Q-632 | 632E76469 | COMBINATION SIGNAL SUPPORT, TYPE TC-12.30 DESIGN 9 POLE, WITH MAST ARMS TC-81.21 DESIGN 14 AND DESIGN 4, AS PER PLAN |  |  | Is the pole properly grounded (max 25 ohms)? Document the Ground Readings |  | 0 |  |  | 0 | 10/1/2020 | Traffic
CA-Q-632-000.0 | CA-Q-632 | 632E76469 | COMBINATION SIGNAL SUPPORT, TYPE TC-12.30 DESIGN 9 POLE, WITH MAST ARMS TC-81.21 DESIGN 14 AND DESIGN 4, AS PER PLAN |  |  | Are gounding connections cad welded with 2 coats of varnish applied over the welds and exposed cable? |  | 0 |  |  | 0 | 10/1/2020 | Traffic
CA-Q-632-000.0 | CA-Q-632 | 632E76469 | COMBINATION SIGNAL SUPPORT, TYPE TC-12.30 DESIGN 9 POLE, WITH MAST ARMS TC-81.21 DESIGN 14 AND DESIGN 4, AS PER PLAN |  |  | Are all conduits into the pole sealed? |  | 0 |  |  | 0 | 10/1/2020 | Traffic
CA-Q-632-000.0 | CA-Q-632 | 632E76469 | COMBINATION SIGNAL SUPPORT, TYPE TC-12.30 DESIGN 9 POLE, WITH MAST ARMS TC-81.21 DESIGN 14 AND DESIGN 4, AS PER PLAN |  |  | Is there at least one conduit ell in addition to the grounding PVC, even if not used (minimum 2" conduit)? |  | 0 |  |  | 0 | 10/1/2020 | Traffic
CA-Q-632-000.0 | CA-Q-632 | 632E76469 | COMBINATION SIGNAL SUPPORT, TYPE TC-12.30 DESIGN 9 POLE, WITH MAST ARMS TC-81.21 DESIGN 14 AND DESIGN 4, AS PER PLAN |  |  | Is there duct seal in all the conduits entering the base of a signal pole, sign support, light pole, light tower or pad mounted equipment? |  | 0 |  |  | 0 | 10/1/2020 | Traffic
CA-Q-632-000.0 | CA-Q-632 | 632E76469 | COMBINATION SIGNAL SUPPORT, TYPE TC-12.30 DESIGN 9 POLE, WITH MAST ARMS TC-81.21 DESIGN 14 AND DESIGN 4, AS PER PLAN |  |  | (Only if there is a plan note requiring it) Do all the poles contain permanent legible markings indicating: • month/date of fabrication, • pole gauge, • bottom diameter, • pole height, • bolt circle, • anchor bolt diameter, • flange bolt diameter, • quadrant and intersection? |  | 0 |  |  | 0 | 10/1/2020 | Traffic
CA-Q-632-000.0 | CA-Q-632 | 632E76469 | COMBINATION SIGNAL SUPPORT, TYPE TC-12.30 DESIGN 9 POLE, WITH MAST ARMS TC-81.21 DESIGN 14 AND DESIGN 4, AS PER PLAN |  |  | (Only if there is a plan note requiring it) Do all the arms contain permanent legible markings indicating: • month/date of fabrication, • arm gauge, • arm diameter, • arm length, • connecting flange bolt diameter, • quadrant and intersection? |  | 0 |  |  | 0 | 10/1/2020 | Traffic
CA-Q-632-000.0 | CA-Q-632 | 632E76469 | COMBINATION SIGNAL SUPPORT, TYPE TC-12.30 DESIGN 9 POLE, WITH MAST ARMS TC-81.21 DESIGN 14 AND DESIGN 4, AS PER PLAN |  |  | Are the pole identification tags present? |  | 0 |  |  | 0 | 10/1/2020 | Traffic
CA-Q-632-000.0 | CA-Q-632 | 632E76469 | COMBINATION SIGNAL SUPPORT, TYPE TC-12.30 DESIGN 9 POLE, WITH MAST ARMS TC-81.21 DESIGN 14 AND DESIGN 4, AS PER PLAN |  |  | Are all tags/labels in place and legible? |  | 0 |  |  | 0 | 10/1/2020 | Traffic
CA-Q-632-000.0 | CA-Q-632 | 632E76469 | COMBINATION SIGNAL SUPPORT, TYPE TC-12.30 DESIGN 9 POLE, WITH MAST ARMS TC-81.21 DESIGN 14 AND DESIGN 4, AS PER PLAN |  |  | Does each unit have a permanent label or stamp indicating the date of shipment? (Controller, Monitor, BIU, 170 and 2070 CPU board, 2070-2A field I/O module, 2070-3B Front Panel) |  | 0 |  |  | 0 | 10/1/2020 | Traffic
CA-Q-632-000.0 | CA-Q-632 | 632E76469 | COMBINATION SIGNAL SUPPORT, TYPE TC-12.30 DESIGN 9 POLE, WITH MAST ARMS TC-81.21 DESIGN 14 AND DESIGN 4, AS PER PLAN |  |  | Does the warranty period begin on the date of shipment to the project? |  | 0 |  |  | 0 | 10/1/2020 | Traffic
CA-Q-632-000.0 | CA-Q-632 | 632E76469 | COMBINATION SIGNAL SUPPORT, TYPE TC-12.30 DESIGN 9 POLE, WITH MAST ARMS TC-81.21 DESIGN 14 AND DESIGN 4, AS PER PLAN |  |  | Does each unit have a permanent label or stamp indicating the date of shipment? |  | 0 |  |  | 0 | 10/1/2020 | Traffic
CA-Q-632-000.0 | CA-Q-632 | 632E76480 | COMBINATION SIGNAL SUPPORT, TYPE TC-12.30 DESIGN 10 POLE, WITH MAST ARMS TC-81.21 DESIGN 14 AND DESIGN 11 |  |  | Is all the hardware on the poles: caps, covers, etc.? |  | 0 |  |  | 0 | 10/1/2020 | Traffic
CA-Q-632-000.0 | CA-Q-632 | 632E76480 | COMBINATION SIGNAL SUPPORT, TYPE TC-12.30 DESIGN 10 POLE, WITH MAST ARMS TC-81.21 DESIGN 14 AND DESIGN 11 |  |  | Is pole essentially vertical or slightly raked away from intersection? |  | 0 |  |  | 0 | 10/1/2020 | Traffic
CA-Q-632-000.0 | CA-Q-632 | 632E76480 | COMBINATION SIGNAL SUPPORT, TYPE TC-12.30 DESIGN 10 POLE, WITH MAST ARMS TC-81.21 DESIGN 14 AND DESIGN 11 |  |  | Are all scratches coated with zinc coating? Do not use galvanizing spray. |  | 0 |  |  | 0 | 10/1/2020 | Traffic
CA-Q-632-000.0 | CA-Q-632 | 632E76480 | COMBINATION SIGNAL SUPPORT, TYPE TC-12.30 DESIGN 10 POLE, WITH MAST ARMS TC-81.21 DESIGN 14 AND DESIGN 11 |  |  | Are all required washers and nuts in place? Leveling nut underneath. Plain structural washer and anchor nut on top. |  | 0 |  |  | 0 | 10/1/2020 | Traffic
CA-Q-632-000.0 | CA-Q-632 | 632E76480 | COMBINATION SIGNAL SUPPORT, TYPE TC-12.30 DESIGN 10 POLE, WITH MAST ARMS TC-81.21 DESIGN 14 AND DESIGN 11 |  |  | Does it appear that anaerobic adhesive (lock-tite) was used on anchor bolt? |  | 0 |  |  | 0 | 10/1/2020 | Traffic
CA-Q-632-000.0 | CA-Q-632 | 632E76480 | COMBINATION SIGNAL SUPPORT, TYPE TC-12.30 DESIGN 10 POLE, WITH MAST ARMS TC-81.21 DESIGN 14 AND DESIGN 11 |  |  | Are the cable support assembles in place and the correct size? |  | 0 |  |  | 0 | 10/1/2020 | Traffic
CA-Q-632-000.0 | CA-Q-632 | 632E76480 | COMBINATION SIGNAL SUPPORT, TYPE TC-12.30 DESIGN 10 POLE, WITH MAST ARMS TC-81.21 DESIGN 14 AND DESIGN 11 |  |  | Do all Cable and wire inside of poles include cable support assemblies? |  | 0 |  |  | 0 | 10/1/2020 | Traffic
CA-Q-632-000.0 | CA-Q-632 | 632E76480 | COMBINATION SIGNAL SUPPORT, TYPE TC-12.30 DESIGN 10 POLE, WITH MAST ARMS TC-81.21 DESIGN 14 AND DESIGN 11 |  |  | Does the strain pole have at least one 2-inch cable entrance with a weather head and a welded blind half-coupling? |  | 0 |  |  | 0 | 10/1/2020 | Traffic
CA-Q-632-000.0 | CA-Q-632 | 632E76480 | COMBINATION SIGNAL SUPPORT, TYPE TC-12.30 DESIGN 10 POLE, WITH MAST ARMS TC-81.21 DESIGN 14 AND DESIGN 11 |  |  | Are all unused holes plugged? |  | 0 |  |  | 0 | 10/1/2020 | Traffic
CA-Q-632-000.0 | CA-Q-632 | 632E76480 | COMBINATION SIGNAL SUPPORT, TYPE TC-12.30 DESIGN 10 POLE, WITH MAST ARMS TC-81.21 DESIGN 14 AND DESIGN 11 |  |  | Is the pole properly grounded (max 25 ohms)? Document the Ground Readings |  | 0 |  |  | 0 | 10/1/2020 | Traffic
CA-Q-632-000.0 | CA-Q-632 | 632E76480 | COMBINATION SIGNAL SUPPORT, TYPE TC-12.30 DESIGN 10 POLE, WITH MAST ARMS TC-81.21 DESIGN 14 AND DESIGN 11 |  |  | Are gounding connections cad welded with 2 coats of varnish applied over the welds and exposed cable? |  | 0 |  |  | 0 | 10/1/2020 | Traffic
CA-Q-632-000.0 | CA-Q-632 | 632E76480 | COMBINATION SIGNAL SUPPORT, TYPE TC-12.30 DESIGN 10 POLE, WITH MAST ARMS TC-81.21 DESIGN 14 AND DESIGN 11 |  |  | Are all conduits into the pole sealed? |  | 0 |  |  | 0 | 10/1/2020 | Traffic
CA-Q-632-000.0 | CA-Q-632 | 632E76480 | COMBINATION SIGNAL SUPPORT, TYPE TC-12.30 DESIGN 10 POLE, WITH MAST ARMS TC-81.21 DESIGN 14 AND DESIGN 11 |  |  | Is there at least one conduit ell in addition to the grounding PVC, even if not used (minimum 2" conduit)? |  | 0 |  |  | 0 | 10/1/2020 | Traffic
CA-Q-632-000.0 | CA-Q-632 | 632E76480 | COMBINATION SIGNAL SUPPORT, TYPE TC-12.30 DESIGN 10 POLE, WITH MAST ARMS TC-81.21 DESIGN 14 AND DESIGN 11 |  |  | Is there duct seal in all the conduits entering the base of a signal pole, sign support, light pole, light tower or pad mounted equipment? |  | 0 |  |  | 0 | 10/1/2020 | Traffic
CA-Q-632-000.0 | CA-Q-632 | 632E76480 | COMBINATION SIGNAL SUPPORT, TYPE TC-12.30 DESIGN 10 POLE, WITH MAST ARMS TC-81.21 DESIGN 14 AND DESIGN 11 |  |  | (Only if there is a plan note requiring it) Do all the poles contain permanent legible markings indicating: • month/date of fabrication, • pole gauge, • bottom diameter, • pole height, • bolt circle, • anchor bolt diameter, • flange bolt diameter, • quadrant and intersection? |  | 0 |  |  | 0 | 10/1/2020 | Traffic
CA-Q-632-000.0 | CA-Q-632 | 632E76480 | COMBINATION SIGNAL SUPPORT, TYPE TC-12.30 DESIGN 10 POLE, WITH MAST ARMS TC-81.21 DESIGN 14 AND DESIGN 11 |  |  | (Only if there is a plan note requiring it) Do all the arms contain permanent legible markings indicating: • month/date of fabrication, • arm gauge, • arm diameter, • arm length, • connecting flange bolt diameter, • quadrant and intersection? |  | 0 |  |  | 0 | 10/1/2020 | Traffic
CA-Q-632-000.0 | CA-Q-632 | 632E76480 | COMBINATION SIGNAL SUPPORT, TYPE TC-12.30 DESIGN 10 POLE, WITH MAST ARMS TC-81.21 DESIGN 14 AND DESIGN 11 |  |  | Are the pole identification tags present? |  | 0 |  |  | 0 | 10/1/2020 | Traffic
CA-Q-632-000.0 | CA-Q-632 | 632E76480 | COMBINATION SIGNAL SUPPORT, TYPE TC-12.30 DESIGN 10 POLE, WITH MAST ARMS TC-81.21 DESIGN 14 AND DESIGN 11 |  |  | Are all tags/labels in place and legible? |  | 0 |  |  | 0 | 10/1/2020 | Traffic
CA-Q-632-000.0 | CA-Q-632 | 632E76480 | COMBINATION SIGNAL SUPPORT, TYPE TC-12.30 DESIGN 10 POLE, WITH MAST ARMS TC-81.21 DESIGN 14 AND DESIGN 11 |  |  | Does each unit have a permanent label or stamp indicating the date of shipment? (Controller, Monitor, BIU, 170 and 2070 CPU board, 2070-2A field I/O module, 2070-3B Front Panel) |  | 0 |  |  | 0 | 10/1/2020 | Traffic
CA-Q-632-000.0 | CA-Q-632 | 632E76480 | COMBINATION SIGNAL SUPPORT, TYPE TC-12.30 DESIGN 10 POLE, WITH MAST ARMS TC-81.21 DESIGN 14 AND DESIGN 11 |  |  | Does the warranty period begin on the date of shipment to the project? |  | 0 |  |  | 0 | 10/1/2020 | Traffic
CA-Q-632-000.0 | CA-Q-632 | 632E76480 | COMBINATION SIGNAL SUPPORT, TYPE TC-12.30 DESIGN 10 POLE, WITH MAST ARMS TC-81.21 DESIGN 14 AND DESIGN 11 |  |  | Does each unit have a permanent label or stamp indicating the date of shipment? |  | 0 |  |  | 0 | 10/1/2020 | Traffic
CA-Q-632-000.0 | CA-Q-632 | 632E76484 | COMBINATION SIGNAL SUPPORT, TYPE TC-12.30 DESIGN 10 POLE, WITH MAST ARMS TC-81.21 DESIGN 14 AND DESIGN 12 |  |  | Is all the hardware on the poles: caps, covers, etc.? |  | 0 |  |  | 0 | 10/1/2020 | Traffic
CA-Q-632-000.0 | CA-Q-632 | 632E76484 | COMBINATION SIGNAL SUPPORT, TYPE TC-12.30 DESIGN 10 POLE, WITH MAST ARMS TC-81.21 DESIGN 14 AND DESIGN 12 |  |  | Is pole essentially vertical or slightly raked away from intersection? |  | 0 |  |  | 0 | 10/1/2020 | Traffic
CA-Q-632-000.0 | CA-Q-632 | 632E76484 | COMBINATION SIGNAL SUPPORT, TYPE TC-12.30 DESIGN 10 POLE, WITH MAST ARMS TC-81.21 DESIGN 14 AND DESIGN 12 |  |  | Are all scratches coated with zinc coating? Do not use galvanizing spray. |  | 0 |  |  | 0 | 10/1/2020 | Traffic
CA-Q-632-000.0 | CA-Q-632 | 632E76484 | COMBINATION SIGNAL SUPPORT, TYPE TC-12.30 DESIGN 10 POLE, WITH MAST ARMS TC-81.21 DESIGN 14 AND DESIGN 12 |  |  | Are all required washers and nuts in place? Leveling nut underneath. Plain structural washer and anchor nut on top. |  | 0 |  |  | 0 | 10/1/2020 | Traffic
CA-Q-632-000.0 | CA-Q-632 | 632E76484 | COMBINATION SIGNAL SUPPORT, TYPE TC-12.30 DESIGN 10 POLE, WITH MAST ARMS TC-81.21 DESIGN 14 AND DESIGN 12 |  |  | Does it appear that anaerobic adhesive (lock-tite) was used on anchor bolt? |  | 0 |  |  | 0 | 10/1/2020 | Traffic
CA-Q-632-000.0 | CA-Q-632 | 632E76484 | COMBINATION SIGNAL SUPPORT, TYPE TC-12.30 DESIGN 10 POLE, WITH MAST ARMS TC-81.21 DESIGN 14 AND DESIGN 12 |  |  | Are the cable support assembles in place and the correct size? |  | 0 |  |  | 0 | 10/1/2020 | Traffic
CA-Q-632-000.0 | CA-Q-632 | 632E76484 | COMBINATION SIGNAL SUPPORT, TYPE TC-12.30 DESIGN 10 POLE, WITH MAST ARMS TC-81.21 DESIGN 14 AND DESIGN 12 |  |  | Do all Cable and wire inside of poles include cable support assemblies? |  | 0 |  |  | 0 | 10/1/2020 | Traffic
CA-Q-632-000.0 | CA-Q-632 | 632E76484 | COMBINATION SIGNAL SUPPORT, TYPE TC-12.30 DESIGN 10 POLE, WITH MAST ARMS TC-81.21 DESIGN 14 AND DESIGN 12 |  |  | Does the strain pole have at least one 2-inch cable entrance with a weather head and a welded blind half-coupling? |  | 0 |  |  | 0 | 10/1/2020 | Traffic
CA-Q-632-000.0 | CA-Q-632 | 632E76484 | COMBINATION SIGNAL SUPPORT, TYPE TC-12.30 DESIGN 10 POLE, WITH MAST ARMS TC-81.21 DESIGN 14 AND DESIGN 12 |  |  | Are all unused holes plugged? |  | 0 |  |  | 0 | 10/1/2020 | Traffic
CA-Q-632-000.0 | CA-Q-632 | 632E76484 | COMBINATION SIGNAL SUPPORT, TYPE TC-12.30 DESIGN 10 POLE, WITH MAST ARMS TC-81.21 DESIGN 14 AND DESIGN 12 |  |  | Is the pole properly grounded (max 25 ohms)? Document the Ground Readings |  | 0 |  |  | 0 | 10/1/2020 | Traffic
CA-Q-632-000.0 | CA-Q-632 | 632E76484 | COMBINATION SIGNAL SUPPORT, TYPE TC-12.30 DESIGN 10 POLE, WITH MAST ARMS TC-81.21 DESIGN 14 AND DESIGN 12 |  |  | Are gounding connections cad welded with 2 coats of varnish applied over the welds and exposed cable? |  | 0 |  |  | 0 | 10/1/2020 | Traffic
CA-Q-632-000.0 | CA-Q-632 | 632E76484 | COMBINATION SIGNAL SUPPORT, TYPE TC-12.30 DESIGN 10 POLE, WITH MAST ARMS TC-81.21 DESIGN 14 AND DESIGN 12 |  |  | Are all conduits into the pole sealed? |  | 0 |  |  | 0 | 10/1/2020 | Traffic
CA-Q-632-000.0 | CA-Q-632 | 632E76484 | COMBINATION SIGNAL SUPPORT, TYPE TC-12.30 DESIGN 10 POLE, WITH MAST ARMS TC-81.21 DESIGN 14 AND DESIGN 12 |  |  | Is there at least one conduit ell in addition to the grounding PVC, even if not used (minimum 2" conduit)? |  | 0 |  |  | 0 | 10/1/2020 | Traffic
CA-Q-632-000.0 | CA-Q-632 | 632E76484 | COMBINATION SIGNAL SUPPORT, TYPE TC-12.30 DESIGN 10 POLE, WITH MAST ARMS TC-81.21 DESIGN 14 AND DESIGN 12 |  |  | Is there duct seal in all the conduits entering the base of a signal pole, sign support, light pole, light tower or pad mounted equipment? |  | 0 |  |  | 0 | 10/1/2020 | Traffic
CA-Q-632-000.0 | CA-Q-632 | 632E76484 | COMBINATION SIGNAL SUPPORT, TYPE TC-12.30 DESIGN 10 POLE, WITH MAST ARMS TC-81.21 DESIGN 14 AND DESIGN 12 |  |  | (Only if there is a plan note requiring it) Do all the poles contain permanent legible markings indicating: • month/date of fabrication, • pole gauge, • bottom diameter, • pole height, • bolt circle, • anchor bolt diameter, • flange bolt diameter, • quadrant and intersection? |  | 0 |  |  | 0 | 10/1/2020 | Traffic
CA-Q-632-000.0 | CA-Q-632 | 632E76484 | COMBINATION SIGNAL SUPPORT, TYPE TC-12.30 DESIGN 10 POLE, WITH MAST ARMS TC-81.21 DESIGN 14 AND DESIGN 12 |  |  | (Only if there is a plan note requiring it) Do all the arms contain permanent legible markings indicating: • month/date of fabrication, • arm gauge, • arm diameter, • arm length, • connecting flange bolt diameter, • quadrant and intersection? |  | 0 |  |  | 0 | 10/1/2020 | Traffic
CA-Q-632-000.0 | CA-Q-632 | 632E76484 | COMBINATION SIGNAL SUPPORT, TYPE TC-12.30 DESIGN 10 POLE, WITH MAST ARMS TC-81.21 DESIGN 14 AND DESIGN 12 |  |  | Are the pole identification tags present? |  | 0 |  |  | 0 | 10/1/2020 | Traffic
CA-Q-632-000.0 | CA-Q-632 | 632E76484 | COMBINATION SIGNAL SUPPORT, TYPE TC-12.30 DESIGN 10 POLE, WITH MAST ARMS TC-81.21 DESIGN 14 AND DESIGN 12 |  |  | Are all tags/labels in place and legible? |  | 0 |  |  | 0 | 10/1/2020 | Traffic
CA-Q-632-000.0 | CA-Q-632 | 632E76484 | COMBINATION SIGNAL SUPPORT, TYPE TC-12.30 DESIGN 10 POLE, WITH MAST ARMS TC-81.21 DESIGN 14 AND DESIGN 12 |  |  | Does each unit have a permanent label or stamp indicating the date of shipment? (Controller, Monitor, BIU, 170 and 2070 CPU board, 2070-2A field I/O module, 2070-3B Front Panel) |  | 0 |  |  | 0 | 10/1/2020 | Traffic
CA-Q-632-000.0 | CA-Q-632 | 632E76484 | COMBINATION SIGNAL SUPPORT, TYPE TC-12.30 DESIGN 10 POLE, WITH MAST ARMS TC-81.21 DESIGN 14 AND DESIGN 12 |  |  | Does the warranty period begin on the date of shipment to the project? |  | 0 |  |  | 0 | 10/1/2020 | Traffic
CA-Q-632-000.0 | CA-Q-632 | 632E76484 | COMBINATION SIGNAL SUPPORT, TYPE TC-12.30 DESIGN 10 POLE, WITH MAST ARMS TC-81.21 DESIGN 14 AND DESIGN 12 |  |  | Does each unit have a permanent label or stamp indicating the date of shipment? |  | 0 |  |  | 0 | 10/1/2020 | Traffic
CA-Q-632-000.0 | CA-Q-632 | 632E76490 | COMBINATION SIGNAL SUPPORT, TYPE TC-12.30 DESIGN 10 POLE, WITH MAST ARMS TC-81.21 DESIGN 14 AND DESIGN 13 |  |  | Is all the hardware on the poles: caps, covers, etc.? |  | 0 |  |  | 0 | 10/1/2020 | Traffic
CA-Q-632-000.0 | CA-Q-632 | 632E76490 | COMBINATION SIGNAL SUPPORT, TYPE TC-12.30 DESIGN 10 POLE, WITH MAST ARMS TC-81.21 DESIGN 14 AND DESIGN 13 |  |  | Is pole essentially vertical or slightly raked away from intersection? |  | 0 |  |  | 0 | 10/1/2020 | Traffic
CA-Q-632-000.0 | CA-Q-632 | 632E76490 | COMBINATION SIGNAL SUPPORT, TYPE TC-12.30 DESIGN 10 POLE, WITH MAST ARMS TC-81.21 DESIGN 14 AND DESIGN 13 |  |  | Are all scratches coated with zinc coating? Do not use galvanizing spray. |  | 0 |  |  | 0 | 10/1/2020 | Traffic
CA-Q-632-000.0 | CA-Q-632 | 632E76490 | COMBINATION SIGNAL SUPPORT, TYPE TC-12.30 DESIGN 10 POLE, WITH MAST ARMS TC-81.21 DESIGN 14 AND DESIGN 13 |  |  | Are all required washers and nuts in place? Leveling nut underneath. Plain structural washer and anchor nut on top. |  | 0 |  |  | 0 | 10/1/2020 | Traffic
CA-Q-632-000.0 | CA-Q-632 | 632E76490 | COMBINATION SIGNAL SUPPORT, TYPE TC-12.30 DESIGN 10 POLE, WITH MAST ARMS TC-81.21 DESIGN 14 AND DESIGN 13 |  |  | Does it appear that anaerobic adhesive (lock-tite) was used on anchor bolt? |  | 0 |  |  | 0 | 10/1/2020 | Traffic
CA-Q-632-000.0 | CA-Q-632 | 632E76490 | COMBINATION SIGNAL SUPPORT, TYPE TC-12.30 DESIGN 10 POLE, WITH MAST ARMS TC-81.21 DESIGN 14 AND DESIGN 13 |  |  | Are the cable support assembles in place and the correct size? |  | 0 |  |  | 0 | 10/1/2020 | Traffic
CA-Q-632-000.0 | CA-Q-632 | 632E76490 | COMBINATION SIGNAL SUPPORT, TYPE TC-12.30 DESIGN 10 POLE, WITH MAST ARMS TC-81.21 DESIGN 14 AND DESIGN 13 |  |  | Do all Cable and wire inside of poles include cable support assemblies? |  | 0 |  |  | 0 | 10/1/2020 | Traffic
CA-Q-632-000.0 | CA-Q-632 | 632E76490 | COMBINATION SIGNAL SUPPORT, TYPE TC-12.30 DESIGN 10 POLE, WITH MAST ARMS TC-81.21 DESIGN 14 AND DESIGN 13 |  |  | Does the strain pole have at least one 2-inch cable entrance with a weather head and a welded blind half-coupling? |  | 0 |  |  | 0 | 10/1/2020 | Traffic
CA-Q-632-000.0 | CA-Q-632 | 632E76490 | COMBINATION SIGNAL SUPPORT, TYPE TC-12.30 DESIGN 10 POLE, WITH MAST ARMS TC-81.21 DESIGN 14 AND DESIGN 13 |  |  | Are all unused holes plugged? |  | 0 |  |  | 0 | 10/1/2020 | Traffic
CA-Q-632-000.0 | CA-Q-632 | 632E76490 | COMBINATION SIGNAL SUPPORT, TYPE TC-12.30 DESIGN 10 POLE, WITH MAST ARMS TC-81.21 DESIGN 14 AND DESIGN 13 |  |  | Is the pole properly grounded (max 25 ohms)? Document the Ground Readings |  | 0 |  |  | 0 | 10/1/2020 | Traffic
CA-Q-632-000.0 | CA-Q-632 | 632E76490 | COMBINATION SIGNAL SUPPORT, TYPE TC-12.30 DESIGN 10 POLE, WITH MAST ARMS TC-81.21 DESIGN 14 AND DESIGN 13 |  |  | Are gounding connections cad welded with 2 coats of varnish applied over the welds and exposed cable? |  | 0 |  |  | 0 | 10/1/2020 | Traffic
CA-Q-632-000.0 | CA-Q-632 | 632E76490 | COMBINATION SIGNAL SUPPORT, TYPE TC-12.30 DESIGN 10 POLE, WITH MAST ARMS TC-81.21 DESIGN 14 AND DESIGN 13 |  |  | Are all conduits into the pole sealed? |  | 0 |  |  | 0 | 10/1/2020 | Traffic
CA-Q-632-000.0 | CA-Q-632 | 632E76490 | COMBINATION SIGNAL SUPPORT, TYPE TC-12.30 DESIGN 10 POLE, WITH MAST ARMS TC-81.21 DESIGN 14 AND DESIGN 13 |  |  | Is there at least one conduit ell in addition to the grounding PVC, even if not used (minimum 2" conduit)? |  | 0 |  |  | 0 | 10/1/2020 | Traffic
CA-Q-632-000.0 | CA-Q-632 | 632E76490 | COMBINATION SIGNAL SUPPORT, TYPE TC-12.30 DESIGN 10 POLE, WITH MAST ARMS TC-81.21 DESIGN 14 AND DESIGN 13 |  |  | Is there duct seal in all the conduits entering the base of a signal pole, sign support, light pole, light tower or pad mounted equipment? |  | 0 |  |  | 0 | 10/1/2020 | Traffic
CA-Q-632-000.0 | CA-Q-632 | 632E76490 | COMBINATION SIGNAL SUPPORT, TYPE TC-12.30 DESIGN 10 POLE, WITH MAST ARMS TC-81.21 DESIGN 14 AND DESIGN 13 |  |  | (Only if there is a plan note requiring it) Do all the poles contain permanent legible markings indicating: • month/date of fabrication, • pole gauge, • bottom diameter, • pole height, • bolt circle, • anchor bolt diameter, • flange bolt diameter, • quadrant and intersection? |  | 0 |  |  | 0 | 10/1/2020 | Traffic
CA-Q-632-000.0 | CA-Q-632 | 632E76490 | COMBINATION SIGNAL SUPPORT, TYPE TC-12.30 DESIGN 10 POLE, WITH MAST ARMS TC-81.21 DESIGN 14 AND DESIGN 13 |  |  | (Only if there is a plan note requiring it) Do all the arms contain permanent legible markings indicating: • month/date of fabrication, • arm gauge, • arm diameter, • arm length, • connecting flange bolt diameter, • quadrant and intersection? |  | 0 |  |  | 0 | 10/1/2020 | Traffic
CA-Q-632-000.0 | CA-Q-632 | 632E76490 | COMBINATION SIGNAL SUPPORT, TYPE TC-12.30 DESIGN 10 POLE, WITH MAST ARMS TC-81.21 DESIGN 14 AND DESIGN 13 |  |  | Are the pole identification tags present? |  | 0 |  |  | 0 | 10/1/2020 | Traffic
CA-Q-632-000.0 | CA-Q-632 | 632E76490 | COMBINATION SIGNAL SUPPORT, TYPE TC-12.30 DESIGN 10 POLE, WITH MAST ARMS TC-81.21 DESIGN 14 AND DESIGN 13 |  |  | Are all tags/labels in place and legible? |  | 0 |  |  | 0 | 10/1/2020 | Traffic
CA-Q-632-000.0 | CA-Q-632 | 632E76490 | COMBINATION SIGNAL SUPPORT, TYPE TC-12.30 DESIGN 10 POLE, WITH MAST ARMS TC-81.21 DESIGN 14 AND DESIGN 13 |  |  | Does each unit have a permanent label or stamp indicating the date of shipment? (Controller, Monitor, BIU, 170 and 2070 CPU board, 2070-2A field I/O module, 2070-3B Front Panel) |  | 0 |  |  | 0 | 10/1/2020 | Traffic
CA-Q-632-000.0 | CA-Q-632 | 632E76490 | COMBINATION SIGNAL SUPPORT, TYPE TC-12.30 DESIGN 10 POLE, WITH MAST ARMS TC-81.21 DESIGN 14 AND DESIGN 13 |  |  | Does the warranty period begin on the date of shipment to the project? |  | 0 |  |  | 0 | 10/1/2020 | Traffic
CA-Q-632-000.0 | CA-Q-632 | 632E76490 | COMBINATION SIGNAL SUPPORT, TYPE TC-12.30 DESIGN 10 POLE, WITH MAST ARMS TC-81.21 DESIGN 14 AND DESIGN 13 |  |  | Does each unit have a permanent label or stamp indicating the date of shipment? |  | 0 |  |  | 0 | 10/1/2020 | Traffic
CA-Q-632-000.0 | CA-Q-632 | 632E76494 | COMBINATION SIGNAL SUPPORT, TYPE TC-12.30 DESIGN 10 POLE, WITH MAST ARMS TC-81.21 DESIGN 14 AND DESIGN 14 |  |  | Is all the hardware on the poles: caps, covers, etc.? |  | 0 |  |  | 0 | 10/1/2020 | Traffic
CA-Q-632-000.0 | CA-Q-632 | 632E76494 | COMBINATION SIGNAL SUPPORT, TYPE TC-12.30 DESIGN 10 POLE, WITH MAST ARMS TC-81.21 DESIGN 14 AND DESIGN 14 |  |  | Is pole essentially vertical or slightly raked away from intersection? |  | 0 |  |  | 0 | 10/1/2020 | Traffic
CA-Q-632-000.0 | CA-Q-632 | 632E76494 | COMBINATION SIGNAL SUPPORT, TYPE TC-12.30 DESIGN 10 POLE, WITH MAST ARMS TC-81.21 DESIGN 14 AND DESIGN 14 |  |  | Are all scratches coated with zinc coating? Do not use galvanizing spray. |  | 0 |  |  | 0 | 10/1/2020 | Traffic
CA-Q-632-000.0 | CA-Q-632 | 632E76494 | COMBINATION SIGNAL SUPPORT, TYPE TC-12.30 DESIGN 10 POLE, WITH MAST ARMS TC-81.21 DESIGN 14 AND DESIGN 14 |  |  | Are all required washers and nuts in place? Leveling nut underneath. Plain structural washer and anchor nut on top. |  | 0 |  |  | 0 | 10/1/2020 | Traffic
CA-Q-632-000.0 | CA-Q-632 | 632E76494 | COMBINATION SIGNAL SUPPORT, TYPE TC-12.30 DESIGN 10 POLE, WITH MAST ARMS TC-81.21 DESIGN 14 AND DESIGN 14 |  |  | Does it appear that anaerobic adhesive (lock-tite) was used on anchor bolt? |  | 0 |  |  | 0 | 10/1/2020 | Traffic
CA-Q-632-000.0 | CA-Q-632 | 632E76494 | COMBINATION SIGNAL SUPPORT, TYPE TC-12.30 DESIGN 10 POLE, WITH MAST ARMS TC-81.21 DESIGN 14 AND DESIGN 14 |  |  | Are the cable support assembles in place and the correct size? |  | 0 |  |  | 0 | 10/1/2020 | Traffic
CA-Q-632-000.0 | CA-Q-632 | 632E76494 | COMBINATION SIGNAL SUPPORT, TYPE TC-12.30 DESIGN 10 POLE, WITH MAST ARMS TC-81.21 DESIGN 14 AND DESIGN 14 |  |  | Do all Cable and wire inside of poles include cable support assemblies? |  | 0 |  |  | 0 | 10/1/2020 | Traffic
CA-Q-632-000.0 | CA-Q-632 | 632E76494 | COMBINATION SIGNAL SUPPORT, TYPE TC-12.30 DESIGN 10 POLE, WITH MAST ARMS TC-81.21 DESIGN 14 AND DESIGN 14 |  |  | Does the strain pole have at least one 2-inch cable entrance with a weather head and a welded blind half-coupling? |  | 0 |  |  | 0 | 10/1/2020 | Traffic
CA-Q-632-000.0 | CA-Q-632 | 632E76494 | COMBINATION SIGNAL SUPPORT, TYPE TC-12.30 DESIGN 10 POLE, WITH MAST ARMS TC-81.21 DESIGN 14 AND DESIGN 14 |  |  | Are all unused holes plugged? |  | 0 |  |  | 0 | 10/1/2020 | Traffic
CA-Q-632-000.0 | CA-Q-632 | 632E76494 | COMBINATION SIGNAL SUPPORT, TYPE TC-12.30 DESIGN 10 POLE, WITH MAST ARMS TC-81.21 DESIGN 14 AND DESIGN 14 |  |  | Is the pole properly grounded (max 25 ohms)? Document the Ground Readings |  | 0 |  |  | 0 | 10/1/2020 | Traffic
CA-Q-632-000.0 | CA-Q-632 | 632E76494 | COMBINATION SIGNAL SUPPORT, TYPE TC-12.30 DESIGN 10 POLE, WITH MAST ARMS TC-81.21 DESIGN 14 AND DESIGN 14 |  |  | Are gounding connections cad welded with 2 coats of varnish applied over the welds and exposed cable? |  | 0 |  |  | 0 | 10/1/2020 | Traffic
CA-Q-632-000.0 | CA-Q-632 | 632E76494 | COMBINATION SIGNAL SUPPORT, TYPE TC-12.30 DESIGN 10 POLE, WITH MAST ARMS TC-81.21 DESIGN 14 AND DESIGN 14 |  |  | Are all conduits into the pole sealed? |  | 0 |  |  | 0 | 10/1/2020 | Traffic
CA-Q-632-000.0 | CA-Q-632 | 632E76494 | COMBINATION SIGNAL SUPPORT, TYPE TC-12.30 DESIGN 10 POLE, WITH MAST ARMS TC-81.21 DESIGN 14 AND DESIGN 14 |  |  | Is there at least one conduit ell in addition to the grounding PVC, even if not used (minimum 2" conduit)? |  | 0 |  |  | 0 | 10/1/2020 | Traffic
CA-Q-632-000.0 | CA-Q-632 | 632E76494 | COMBINATION SIGNAL SUPPORT, TYPE TC-12.30 DESIGN 10 POLE, WITH MAST ARMS TC-81.21 DESIGN 14 AND DESIGN 14 |  |  | Is there duct seal in all the conduits entering the base of a signal pole, sign support, light pole, light tower or pad mounted equipment? |  | 0 |  |  | 0 | 10/1/2020 | Traffic
CA-Q-632-000.0 | CA-Q-632 | 632E76494 | COMBINATION SIGNAL SUPPORT, TYPE TC-12.30 DESIGN 10 POLE, WITH MAST ARMS TC-81.21 DESIGN 14 AND DESIGN 14 |  |  | (Only if there is a plan note requiring it) Do all the poles contain permanent legible markings indicating: • month/date of fabrication, • pole gauge, • bottom diameter, • pole height, • bolt circle, • anchor bolt diameter, • flange bolt diameter, • quadrant and intersection? |  | 0 |  |  | 0 | 10/1/2020 | Traffic
CA-Q-632-000.0 | CA-Q-632 | 632E76494 | COMBINATION SIGNAL SUPPORT, TYPE TC-12.30 DESIGN 10 POLE, WITH MAST ARMS TC-81.21 DESIGN 14 AND DESIGN 14 |  |  | (Only if there is a plan note requiring it) Do all the arms contain permanent legible markings indicating: • month/date of fabrication, • arm gauge, • arm diameter, • arm length, • connecting flange bolt diameter, • quadrant and intersection? |  | 0 |  |  | 0 | 10/1/2020 | Traffic
CA-Q-632-000.0 | CA-Q-632 | 632E76494 | COMBINATION SIGNAL SUPPORT, TYPE TC-12.30 DESIGN 10 POLE, WITH MAST ARMS TC-81.21 DESIGN 14 AND DESIGN 14 |  |  | Are the pole identification tags present? |  | 0 |  |  | 0 | 10/1/2020 | Traffic
CA-Q-632-000.0 | CA-Q-632 | 632E76494 | COMBINATION SIGNAL SUPPORT, TYPE TC-12.30 DESIGN 10 POLE, WITH MAST ARMS TC-81.21 DESIGN 14 AND DESIGN 14 |  |  | Are all tags/labels in place and legible? |  | 0 |  |  | 0 | 10/1/2020 | Traffic
CA-Q-632-000.0 | CA-Q-632 | 632E76494 | COMBINATION SIGNAL SUPPORT, TYPE TC-12.30 DESIGN 10 POLE, WITH MAST ARMS TC-81.21 DESIGN 14 AND DESIGN 14 |  |  | Does each unit have a permanent label or stamp indicating the date of shipment? (Controller, Monitor, BIU, 170 and 2070 CPU board, 2070-2A field I/O module, 2070-3B Front Panel) |  | 0 |  |  | 0 | 10/1/2020 | Traffic
CA-Q-632-000.0 | CA-Q-632 | 632E76494 | COMBINATION SIGNAL SUPPORT, TYPE TC-12.30 DESIGN 10 POLE, WITH MAST ARMS TC-81.21 DESIGN 14 AND DESIGN 14 |  |  | Does the warranty period begin on the date of shipment to the project? |  | 0 |  |  | 0 | 10/1/2020 | Traffic
CA-Q-632-000.0 | CA-Q-632 | 632E76494 | COMBINATION SIGNAL SUPPORT, TYPE TC-12.30 DESIGN 10 POLE, WITH MAST ARMS TC-81.21 DESIGN 14 AND DESIGN 14 |  |  | Does each unit have a permanent label or stamp indicating the date of shipment? |  | 0 |  |  | 0 | 10/1/2020 | Traffic
CA-Q-632-000.0 | CA-Q-632 | 632E77002 | COMBINATION SIGNAL SUPPORT, TYPE TC-81.21 DESIGN 3 POLE, WITH MAST ARMS TC-81.21 DESIGN 1 AND DESIGN 1 |  |  | Is all the hardware on the poles: caps, covers, etc.? |  | 0 |  |  | 0 | 10/1/2020 | Traffic
CA-Q-632-000.0 | CA-Q-632 | 632E77002 | COMBINATION SIGNAL SUPPORT, TYPE TC-81.21 DESIGN 3 POLE, WITH MAST ARMS TC-81.21 DESIGN 1 AND DESIGN 1 |  |  | Is pole essentially vertical or slightly raked away from intersection? |  | 0 |  |  | 0 | 10/1/2020 | Traffic
CA-Q-632-000.0 | CA-Q-632 | 632E77002 | COMBINATION SIGNAL SUPPORT, TYPE TC-81.21 DESIGN 3 POLE, WITH MAST ARMS TC-81.21 DESIGN 1 AND DESIGN 1 |  |  | Are all scratches coated with zinc coating? Do not use galvanizing spray. |  | 0 |  |  | 0 | 10/1/2020 | Traffic
CA-Q-632-000.0 | CA-Q-632 | 632E77002 | COMBINATION SIGNAL SUPPORT, TYPE TC-81.21 DESIGN 3 POLE, WITH MAST ARMS TC-81.21 DESIGN 1 AND DESIGN 1 |  |  | Are all required washers and nuts in place? Leveling nut underneath. Plain structural washer and anchor nut on top. |  | 0 |  |  | 0 | 10/1/2020 | Traffic
CA-Q-632-000.0 | CA-Q-632 | 632E77002 | COMBINATION SIGNAL SUPPORT, TYPE TC-81.21 DESIGN 3 POLE, WITH MAST ARMS TC-81.21 DESIGN 1 AND DESIGN 1 |  |  | Does it appear that anaerobic adhesive (lock-tite) was used on anchor bolt? |  | 0 |  |  | 0 | 10/1/2020 | Traffic
CA-Q-632-000.0 | CA-Q-632 | 632E77002 | COMBINATION SIGNAL SUPPORT, TYPE TC-81.21 DESIGN 3 POLE, WITH MAST ARMS TC-81.21 DESIGN 1 AND DESIGN 1 |  |  | Are the cable support assembles in place and the correct size? |  | 0 |  |  | 0 | 10/1/2020 | Traffic
CA-Q-632-000.0 | CA-Q-632 | 632E77002 | COMBINATION SIGNAL SUPPORT, TYPE TC-81.21 DESIGN 3 POLE, WITH MAST ARMS TC-81.21 DESIGN 1 AND DESIGN 1 |  |  | Do all Cable and wire inside of poles include cable support assemblies? |  | 0 |  |  | 0 | 10/1/2020 | Traffic
CA-Q-632-000.0 | CA-Q-632 | 632E77002 | COMBINATION SIGNAL SUPPORT, TYPE TC-81.21 DESIGN 3 POLE, WITH MAST ARMS TC-81.21 DESIGN 1 AND DESIGN 1 |  |  | Does the strain pole have at least one 2-inch cable entrance with a weather head and a welded blind half-coupling? |  | 0 |  |  | 0 | 10/1/2020 | Traffic
CA-Q-632-000.0 | CA-Q-632 | 632E77002 | COMBINATION SIGNAL SUPPORT, TYPE TC-81.21 DESIGN 3 POLE, WITH MAST ARMS TC-81.21 DESIGN 1 AND DESIGN 1 |  |  | Are all unused holes plugged? |  | 0 |  |  | 0 | 10/1/2020 | Traffic
CA-Q-632-000.0 | CA-Q-632 | 632E77002 | COMBINATION SIGNAL SUPPORT, TYPE TC-81.21 DESIGN 3 POLE, WITH MAST ARMS TC-81.21 DESIGN 1 AND DESIGN 1 |  |  | Is the pole properly grounded (max 25 ohms)? Document the Ground Readings |  | 0 |  |  | 0 | 10/1/2020 | Traffic
CA-Q-632-000.0 | CA-Q-632 | 632E77002 | COMBINATION SIGNAL SUPPORT, TYPE TC-81.21 DESIGN 3 POLE, WITH MAST ARMS TC-81.21 DESIGN 1 AND DESIGN 1 |  |  | Are gounding connections cad welded with 2 coats of varnish applied over the welds and exposed cable? |  | 0 |  |  | 0 | 10/1/2020 | Traffic
CA-Q-632-000.0 | CA-Q-632 | 632E77002 | COMBINATION SIGNAL SUPPORT, TYPE TC-81.21 DESIGN 3 POLE, WITH MAST ARMS TC-81.21 DESIGN 1 AND DESIGN 1 |  |  | Are all conduits into the pole sealed? |  | 0 |  |  | 0 | 10/1/2020 | Traffic
CA-Q-632-000.0 | CA-Q-632 | 632E77002 | COMBINATION SIGNAL SUPPORT, TYPE TC-81.21 DESIGN 3 POLE, WITH MAST ARMS TC-81.21 DESIGN 1 AND DESIGN 1 |  |  | Is there at least one conduit ell in addition to the grounding PVC, even if not used (minimum 2" conduit)? |  | 0 |  |  | 0 | 10/1/2020 | Traffic
CA-Q-632-000.0 | CA-Q-632 | 632E77002 | COMBINATION SIGNAL SUPPORT, TYPE TC-81.21 DESIGN 3 POLE, WITH MAST ARMS TC-81.21 DESIGN 1 AND DESIGN 1 |  |  | Is there duct seal in all the conduits entering the base of a signal pole, sign support, light pole, light tower or pad mounted equipment? |  | 0 |  |  | 0 | 10/1/2020 | Traffic
CA-Q-632-000.0 | CA-Q-632 | 632E77002 | COMBINATION SIGNAL SUPPORT, TYPE TC-81.21 DESIGN 3 POLE, WITH MAST ARMS TC-81.21 DESIGN 1 AND DESIGN 1 |  |  | (Only if there is a plan note requiring it) Do all the poles contain permanent legible markings indicating: • month/date of fabrication, • pole gauge, • bottom diameter, • pole height, • bolt circle, • anchor bolt diameter, • flange bolt diameter, • quadrant and intersection? |  | 0 |  |  | 0 | 10/1/2020 | Traffic
CA-Q-632-000.0 | CA-Q-632 | 632E77002 | COMBINATION SIGNAL SUPPORT, TYPE TC-81.21 DESIGN 3 POLE, WITH MAST ARMS TC-81.21 DESIGN 1 AND DESIGN 1 |  |  | (Only if there is a plan note requiring it) Do all the arms contain permanent legible markings indicating: • month/date of fabrication, • arm gauge, • arm diameter, • arm length, • connecting flange bolt diameter, • quadrant and intersection? |  | 0 |  |  | 0 | 10/1/2020 | Traffic
CA-Q-632-000.0 | CA-Q-632 | 632E77002 | COMBINATION SIGNAL SUPPORT, TYPE TC-81.21 DESIGN 3 POLE, WITH MAST ARMS TC-81.21 DESIGN 1 AND DESIGN 1 |  |  | Are the pole identification tags present? |  | 0 |  |  | 0 | 10/1/2020 | Traffic
CA-Q-632-000.0 | CA-Q-632 | 632E77002 | COMBINATION SIGNAL SUPPORT, TYPE TC-81.21 DESIGN 3 POLE, WITH MAST ARMS TC-81.21 DESIGN 1 AND DESIGN 1 |  |  | Are all tags/labels in place and legible? |  | 0 |  |  | 0 | 10/1/2020 | Traffic
CA-Q-632-000.0 | CA-Q-632 | 632E77002 | COMBINATION SIGNAL SUPPORT, TYPE TC-81.21 DESIGN 3 POLE, WITH MAST ARMS TC-81.21 DESIGN 1 AND DESIGN 1 |  |  | Does each unit have a permanent label or stamp indicating the date of shipment? (Controller, Monitor, BIU, 170 and 2070 CPU board, 2070-2A field I/O module, 2070-3B Front Panel) |  | 0 |  |  | 0 | 10/1/2020 | Traffic
CA-Q-632-000.0 | CA-Q-632 | 632E77002 | COMBINATION SIGNAL SUPPORT, TYPE TC-81.21 DESIGN 3 POLE, WITH MAST ARMS TC-81.21 DESIGN 1 AND DESIGN 1 |  |  | Does the warranty period begin on the date of shipment to the project? |  | 0 |  |  | 0 | 10/1/2020 | Traffic
CA-Q-632-000.0 | CA-Q-632 | 632E77002 | COMBINATION SIGNAL SUPPORT, TYPE TC-81.21 DESIGN 3 POLE, WITH MAST ARMS TC-81.21 DESIGN 1 AND DESIGN 1 |  |  | Does each unit have a permanent label or stamp indicating the date of shipment? |  | 0 |  |  | 0 | 10/1/2020 | Traffic
CA-Q-632-000.0 | CA-Q-632 | 632E77003 | COMBINATION SIGNAL SUPPORT, TYPE TC-81.21 DESIGN 3 POLE, WITH MAST ARMS TC-81.21 DESIGN 1 AND DESIGN 1, AS PER PLAN |  |  | Is all the hardware on the poles: caps, covers, etc.? |  | 0 |  |  | 0 | 10/1/2020 | Traffic
CA-Q-632-000.0 | CA-Q-632 | 632E77003 | COMBINATION SIGNAL SUPPORT, TYPE TC-81.21 DESIGN 3 POLE, WITH MAST ARMS TC-81.21 DESIGN 1 AND DESIGN 1, AS PER PLAN |  |  | Is pole essentially vertical or slightly raked away from intersection? |  | 0 |  |  | 0 | 10/1/2020 | Traffic
CA-Q-632-000.0 | CA-Q-632 | 632E77003 | COMBINATION SIGNAL SUPPORT, TYPE TC-81.21 DESIGN 3 POLE, WITH MAST ARMS TC-81.21 DESIGN 1 AND DESIGN 1, AS PER PLAN |  |  | Are all scratches coated with zinc coating? Do not use galvanizing spray. |  | 0 |  |  | 0 | 10/1/2020 | Traffic
CA-Q-632-000.0 | CA-Q-632 | 632E77003 | COMBINATION SIGNAL SUPPORT, TYPE TC-81.21 DESIGN 3 POLE, WITH MAST ARMS TC-81.21 DESIGN 1 AND DESIGN 1, AS PER PLAN |  |  | Are all required washers and nuts in place? Leveling nut underneath. Plain structural washer and anchor nut on top. |  | 0 |  |  | 0 | 10/1/2020 | Traffic
CA-Q-632-000.0 | CA-Q-632 | 632E77003 | COMBINATION SIGNAL SUPPORT, TYPE TC-81.21 DESIGN 3 POLE, WITH MAST ARMS TC-81.21 DESIGN 1 AND DESIGN 1, AS PER PLAN |  |  | Does it appear that anaerobic adhesive (lock-tite) was used on anchor bolt? |  | 0 |  |  | 0 | 10/1/2020 | Traffic
CA-Q-632-000.0 | CA-Q-632 | 632E77003 | COMBINATION SIGNAL SUPPORT, TYPE TC-81.21 DESIGN 3 POLE, WITH MAST ARMS TC-81.21 DESIGN 1 AND DESIGN 1, AS PER PLAN |  |  | Are the cable support assembles in place and the correct size? |  | 0 |  |  | 0 | 10/1/2020 | Traffic
CA-Q-632-000.0 | CA-Q-632 | 632E77003 | COMBINATION SIGNAL SUPPORT, TYPE TC-81.21 DESIGN 3 POLE, WITH MAST ARMS TC-81.21 DESIGN 1 AND DESIGN 1, AS PER PLAN |  |  | Do all Cable and wire inside of poles include cable support assemblies? |  | 0 |  |  | 0 | 10/1/2020 | Traffic
CA-Q-632-000.0 | CA-Q-632 | 632E77003 | COMBINATION SIGNAL SUPPORT, TYPE TC-81.21 DESIGN 3 POLE, WITH MAST ARMS TC-81.21 DESIGN 1 AND DESIGN 1, AS PER PLAN |  |  | Does the strain pole have at least one 2-inch cable entrance with a weather head and a welded blind half-coupling? |  | 0 |  |  | 0 | 10/1/2020 | Traffic
CA-Q-632-000.0 | CA-Q-632 | 632E77003 | COMBINATION SIGNAL SUPPORT, TYPE TC-81.21 DESIGN 3 POLE, WITH MAST ARMS TC-81.21 DESIGN 1 AND DESIGN 1, AS PER PLAN |  |  | Are all unused holes plugged? |  | 0 |  |  | 0 | 10/1/2020 | Traffic
CA-Q-632-000.0 | CA-Q-632 | 632E77003 | COMBINATION SIGNAL SUPPORT, TYPE TC-81.21 DESIGN 3 POLE, WITH MAST ARMS TC-81.21 DESIGN 1 AND DESIGN 1, AS PER PLAN |  |  | Is the pole properly grounded (max 25 ohms)? Document the Ground Readings |  | 0 |  |  | 0 | 10/1/2020 | Traffic
CA-Q-632-000.0 | CA-Q-632 | 632E77003 | COMBINATION SIGNAL SUPPORT, TYPE TC-81.21 DESIGN 3 POLE, WITH MAST ARMS TC-81.21 DESIGN 1 AND DESIGN 1, AS PER PLAN |  |  | Are gounding connections cad welded with 2 coats of varnish applied over the welds and exposed cable? |  | 0 |  |  | 0 | 10/1/2020 | Traffic
CA-Q-632-000.0 | CA-Q-632 | 632E77003 | COMBINATION SIGNAL SUPPORT, TYPE TC-81.21 DESIGN 3 POLE, WITH MAST ARMS TC-81.21 DESIGN 1 AND DESIGN 1, AS PER PLAN |  |  | Are all conduits into the pole sealed? |  | 0 |  |  | 0 | 10/1/2020 | Traffic
CA-Q-632-000.0 | CA-Q-632 | 632E77003 | COMBINATION SIGNAL SUPPORT, TYPE TC-81.21 DESIGN 3 POLE, WITH MAST ARMS TC-81.21 DESIGN 1 AND DESIGN 1, AS PER PLAN |  |  | Is there at least one conduit ell in addition to the grounding PVC, even if not used (minimum 2" conduit)? |  | 0 |  |  | 0 | 10/1/2020 | Traffic
CA-Q-632-000.0 | CA-Q-632 | 632E77003 | COMBINATION SIGNAL SUPPORT, TYPE TC-81.21 DESIGN 3 POLE, WITH MAST ARMS TC-81.21 DESIGN 1 AND DESIGN 1, AS PER PLAN |  |  | Is there duct seal in all the conduits entering the base of a signal pole, sign support, light pole, light tower or pad mounted equipment? |  | 0 |  |  | 0 | 10/1/2020 | Traffic
CA-Q-632-000.0 | CA-Q-632 | 632E77003 | COMBINATION SIGNAL SUPPORT, TYPE TC-81.21 DESIGN 3 POLE, WITH MAST ARMS TC-81.21 DESIGN 1 AND DESIGN 1, AS PER PLAN |  |  | (Only if there is a plan note requiring it) Do all the poles contain permanent legible markings indicating: • month/date of fabrication, • pole gauge, • bottom diameter, • pole height, • bolt circle, • anchor bolt diameter, • flange bolt diameter, • quadrant and intersection? |  | 0 |  |  | 0 | 10/1/2020 | Traffic
CA-Q-632-000.0 | CA-Q-632 | 632E77003 | COMBINATION SIGNAL SUPPORT, TYPE TC-81.21 DESIGN 3 POLE, WITH MAST ARMS TC-81.21 DESIGN 1 AND DESIGN 1, AS PER PLAN |  |  | (Only if there is a plan note requiring it) Do all the arms contain permanent legible markings indicating: • month/date of fabrication, • arm gauge, • arm diameter, • arm length, • connecting flange bolt diameter, • quadrant and intersection? |  | 0 |  |  | 0 | 10/1/2020 | Traffic
CA-Q-632-000.0 | CA-Q-632 | 632E77003 | COMBINATION SIGNAL SUPPORT, TYPE TC-81.21 DESIGN 3 POLE, WITH MAST ARMS TC-81.21 DESIGN 1 AND DESIGN 1, AS PER PLAN |  |  | Are the pole identification tags present? |  | 0 |  |  | 0 | 10/1/2020 | Traffic
CA-Q-632-000.0 | CA-Q-632 | 632E77003 | COMBINATION SIGNAL SUPPORT, TYPE TC-81.21 DESIGN 3 POLE, WITH MAST ARMS TC-81.21 DESIGN 1 AND DESIGN 1, AS PER PLAN |  |  | Are all tags/labels in place and legible? |  | 0 |  |  | 0 | 10/1/2020 | Traffic
CA-Q-632-000.0 | CA-Q-632 | 632E77003 | COMBINATION SIGNAL SUPPORT, TYPE TC-81.21 DESIGN 3 POLE, WITH MAST ARMS TC-81.21 DESIGN 1 AND DESIGN 1, AS PER PLAN |  |  | Does each unit have a permanent label or stamp indicating the date of shipment? (Controller, Monitor, BIU, 170 and 2070 CPU board, 2070-2A field I/O module, 2070-3B Front Panel) |  | 0 |  |  | 0 | 10/1/2020 | Traffic
CA-Q-632-000.0 | CA-Q-632 | 632E77003 | COMBINATION SIGNAL SUPPORT, TYPE TC-81.21 DESIGN 3 POLE, WITH MAST ARMS TC-81.21 DESIGN 1 AND DESIGN 1, AS PER PLAN |  |  | Does the warranty period begin on the date of shipment to the project? |  | 0 |  |  | 0 | 10/1/2020 | Traffic
CA-Q-632-000.0 | CA-Q-632 | 632E77003 | COMBINATION SIGNAL SUPPORT, TYPE TC-81.21 DESIGN 3 POLE, WITH MAST ARMS TC-81.21 DESIGN 1 AND DESIGN 1, AS PER PLAN |  |  | Does each unit have a permanent label or stamp indicating the date of shipment? |  | 0 |  |  | 0 | 10/1/2020 | Traffic
CA-Q-632-000.0 | CA-Q-632 | 632E77012 | COMBINATION SIGNAL SUPPORT, TYPE TC-81.21 DESIGN 3 POLE, WITH MAST ARMS TC-81.21 DESIGN 2 AND DESIGN 1 |  |  | Is all the hardware on the poles: caps, covers, etc.? |  | 0 |  |  | 0 | 10/1/2020 | Traffic
CA-Q-632-000.0 | CA-Q-632 | 632E77012 | COMBINATION SIGNAL SUPPORT, TYPE TC-81.21 DESIGN 3 POLE, WITH MAST ARMS TC-81.21 DESIGN 2 AND DESIGN 1 |  |  | Is pole essentially vertical or slightly raked away from intersection? |  | 0 |  |  | 0 | 10/1/2020 | Traffic
CA-Q-632-000.0 | CA-Q-632 | 632E77012 | COMBINATION SIGNAL SUPPORT, TYPE TC-81.21 DESIGN 3 POLE, WITH MAST ARMS TC-81.21 DESIGN 2 AND DESIGN 1 |  |  | Are all scratches coated with zinc coating? Do not use galvanizing spray. |  | 0 |  |  | 0 | 10/1/2020 | Traffic
CA-Q-632-000.0 | CA-Q-632 | 632E77012 | COMBINATION SIGNAL SUPPORT, TYPE TC-81.21 DESIGN 3 POLE, WITH MAST ARMS TC-81.21 DESIGN 2 AND DESIGN 1 |  |  | Are all required washers and nuts in place? Leveling nut underneath. Plain structural washer and anchor nut on top. |  | 0 |  |  | 0 | 10/1/2020 | Traffic
CA-Q-632-000.0 | CA-Q-632 | 632E77012 | COMBINATION SIGNAL SUPPORT, TYPE TC-81.21 DESIGN 3 POLE, WITH MAST ARMS TC-81.21 DESIGN 2 AND DESIGN 1 |  |  | Does it appear that anaerobic adhesive (lock-tite) was used on anchor bolt? |  | 0 |  |  | 0 | 10/1/2020 | Traffic
CA-Q-632-000.0 | CA-Q-632 | 632E77012 | COMBINATION SIGNAL SUPPORT, TYPE TC-81.21 DESIGN 3 POLE, WITH MAST ARMS TC-81.21 DESIGN 2 AND DESIGN 1 |  |  | Are the cable support assembles in place and the correct size? |  | 0 |  |  | 0 | 10/1/2020 | Traffic
CA-Q-632-000.0 | CA-Q-632 | 632E77012 | COMBINATION SIGNAL SUPPORT, TYPE TC-81.21 DESIGN 3 POLE, WITH MAST ARMS TC-81.21 DESIGN 2 AND DESIGN 1 |  |  | Do all Cable and wire inside of poles include cable support assemblies? |  | 0 |  |  | 0 | 10/1/2020 | Traffic
CA-Q-632-000.0 | CA-Q-632 | 632E77012 | COMBINATION SIGNAL SUPPORT, TYPE TC-81.21 DESIGN 3 POLE, WITH MAST ARMS TC-81.21 DESIGN 2 AND DESIGN 1 |  |  | Does the strain pole have at least one 2-inch cable entrance with a weather head and a welded blind half-coupling? |  | 0 |  |  | 0 | 10/1/2020 | Traffic
CA-Q-632-000.0 | CA-Q-632 | 632E77012 | COMBINATION SIGNAL SUPPORT, TYPE TC-81.21 DESIGN 3 POLE, WITH MAST ARMS TC-81.21 DESIGN 2 AND DESIGN 1 |  |  | Are all unused holes plugged? |  | 0 |  |  | 0 | 10/1/2020 | Traffic
CA-Q-632-000.0 | CA-Q-632 | 632E77012 | COMBINATION SIGNAL SUPPORT, TYPE TC-81.21 DESIGN 3 POLE, WITH MAST ARMS TC-81.21 DESIGN 2 AND DESIGN 1 |  |  | Is the pole properly grounded (max 25 ohms)? Document the Ground Readings |  | 0 |  |  | 0 | 10/1/2020 | Traffic
CA-Q-632-000.0 | CA-Q-632 | 632E77012 | COMBINATION SIGNAL SUPPORT, TYPE TC-81.21 DESIGN 3 POLE, WITH MAST ARMS TC-81.21 DESIGN 2 AND DESIGN 1 |  |  | Are gounding connections cad welded with 2 coats of varnish applied over the welds and exposed cable? |  | 0 |  |  | 0 | 10/1/2020 | Traffic
CA-Q-632-000.0 | CA-Q-632 | 632E77012 | COMBINATION SIGNAL SUPPORT, TYPE TC-81.21 DESIGN 3 POLE, WITH MAST ARMS TC-81.21 DESIGN 2 AND DESIGN 1 |  |  | Are all conduits into the pole sealed? |  | 0 |  |  | 0 | 10/1/2020 | Traffic
CA-Q-632-000.0 | CA-Q-632 | 632E77012 | COMBINATION SIGNAL SUPPORT, TYPE TC-81.21 DESIGN 3 POLE, WITH MAST ARMS TC-81.21 DESIGN 2 AND DESIGN 1 |  |  | Is there at least one conduit ell in addition to the grounding PVC, even if not used (minimum 2" conduit)? |  | 0 |  |  | 0 | 10/1/2020 | Traffic
CA-Q-632-000.0 | CA-Q-632 | 632E77012 | COMBINATION SIGNAL SUPPORT, TYPE TC-81.21 DESIGN 3 POLE, WITH MAST ARMS TC-81.21 DESIGN 2 AND DESIGN 1 |  |  | Is there duct seal in all the conduits entering the base of a signal pole, sign support, light pole, light tower or pad mounted equipment? |  | 0 |  |  | 0 | 10/1/2020 | Traffic
CA-Q-632-000.0 | CA-Q-632 | 632E77012 | COMBINATION SIGNAL SUPPORT, TYPE TC-81.21 DESIGN 3 POLE, WITH MAST ARMS TC-81.21 DESIGN 2 AND DESIGN 1 |  |  | (Only if there is a plan note requiring it) Do all the poles contain permanent legible markings indicating: • month/date of fabrication, • pole gauge, • bottom diameter, • pole height, • bolt circle, • anchor bolt diameter, • flange bolt diameter, • quadrant and intersection? |  | 0 |  |  | 0 | 10/1/2020 | Traffic
CA-Q-632-000.0 | CA-Q-632 | 632E77012 | COMBINATION SIGNAL SUPPORT, TYPE TC-81.21 DESIGN 3 POLE, WITH MAST ARMS TC-81.21 DESIGN 2 AND DESIGN 1 |  |  | (Only if there is a plan note requiring it) Do all the arms contain permanent legible markings indicating: • month/date of fabrication, • arm gauge, • arm diameter, • arm length, • connecting flange bolt diameter, • quadrant and intersection? |  | 0 |  |  | 0 | 10/1/2020 | Traffic
CA-Q-632-000.0 | CA-Q-632 | 632E77012 | COMBINATION SIGNAL SUPPORT, TYPE TC-81.21 DESIGN 3 POLE, WITH MAST ARMS TC-81.21 DESIGN 2 AND DESIGN 1 |  |  | Are the pole identification tags present? |  | 0 |  |  | 0 | 10/1/2020 | Traffic
CA-Q-632-000.0 | CA-Q-632 | 632E77012 | COMBINATION SIGNAL SUPPORT, TYPE TC-81.21 DESIGN 3 POLE, WITH MAST ARMS TC-81.21 DESIGN 2 AND DESIGN 1 |  |  | Are all tags/labels in place and legible? |  | 0 |  |  | 0 | 10/1/2020 | Traffic
CA-Q-632-000.0 | CA-Q-632 | 632E77012 | COMBINATION SIGNAL SUPPORT, TYPE TC-81.21 DESIGN 3 POLE, WITH MAST ARMS TC-81.21 DESIGN 2 AND DESIGN 1 |  |  | Does each unit have a permanent label or stamp indicating the date of shipment? (Controller, Monitor, BIU, 170 and 2070 CPU board, 2070-2A field I/O module, 2070-3B Front Panel) |  | 0 |  |  | 0 | 10/1/2020 | Traffic
CA-Q-632-000.0 | CA-Q-632 | 632E77012 | COMBINATION SIGNAL SUPPORT, TYPE TC-81.21 DESIGN 3 POLE, WITH MAST ARMS TC-81.21 DESIGN 2 AND DESIGN 1 |  |  | Does the warranty period begin on the date of shipment to the project? |  | 0 |  |  | 0 | 10/1/2020 | Traffic
CA-Q-632-000.0 | CA-Q-632 | 632E77012 | COMBINATION SIGNAL SUPPORT, TYPE TC-81.21 DESIGN 3 POLE, WITH MAST ARMS TC-81.21 DESIGN 2 AND DESIGN 1 |  |  | Does each unit have a permanent label or stamp indicating the date of shipment? |  | 0 |  |  | 0 | 10/1/2020 | Traffic
CA-Q-632-000.0 | CA-Q-632 | 632E77013 | COMBINATION SIGNAL SUPPORT, TYPE TC-81.21 DESIGN 3 POLE, WITH MAST ARMS TC-81.21 DESIGN 2 AND DESIGN 1, AS PER PLAN |  |  | Is all the hardware on the poles: caps, covers, etc.? |  | 0 |  |  | 0 | 10/1/2020 | Traffic
CA-Q-632-000.0 | CA-Q-632 | 632E77013 | COMBINATION SIGNAL SUPPORT, TYPE TC-81.21 DESIGN 3 POLE, WITH MAST ARMS TC-81.21 DESIGN 2 AND DESIGN 1, AS PER PLAN |  |  | Is pole essentially vertical or slightly raked away from intersection? |  | 0 |  |  | 0 | 10/1/2020 | Traffic
CA-Q-632-000.0 | CA-Q-632 | 632E77013 | COMBINATION SIGNAL SUPPORT, TYPE TC-81.21 DESIGN 3 POLE, WITH MAST ARMS TC-81.21 DESIGN 2 AND DESIGN 1, AS PER PLAN |  |  | Are all scratches coated with zinc coating? Do not use galvanizing spray. |  | 0 |  |  | 0 | 10/1/2020 | Traffic
CA-Q-632-000.0 | CA-Q-632 | 632E77013 | COMBINATION SIGNAL SUPPORT, TYPE TC-81.21 DESIGN 3 POLE, WITH MAST ARMS TC-81.21 DESIGN 2 AND DESIGN 1, AS PER PLAN |  |  | Are all required washers and nuts in place? Leveling nut underneath. Plain structural washer and anchor nut on top. |  | 0 |  |  | 0 | 10/1/2020 | Traffic
CA-Q-632-000.0 | CA-Q-632 | 632E77013 | COMBINATION SIGNAL SUPPORT, TYPE TC-81.21 DESIGN 3 POLE, WITH MAST ARMS TC-81.21 DESIGN 2 AND DESIGN 1, AS PER PLAN |  |  | Does it appear that anaerobic adhesive (lock-tite) was used on anchor bolt? |  | 0 |  |  | 0 | 10/1/2020 | Traffic
CA-Q-632-000.0 | CA-Q-632 | 632E77013 | COMBINATION SIGNAL SUPPORT, TYPE TC-81.21 DESIGN 3 POLE, WITH MAST ARMS TC-81.21 DESIGN 2 AND DESIGN 1, AS PER PLAN |  |  | Are the cable support assembles in place and the correct size? |  | 0 |  |  | 0 | 10/1/2020 | Traffic
CA-Q-632-000.0 | CA-Q-632 | 632E77013 | COMBINATION SIGNAL SUPPORT, TYPE TC-81.21 DESIGN 3 POLE, WITH MAST ARMS TC-81.21 DESIGN 2 AND DESIGN 1, AS PER PLAN |  |  | Do all Cable and wire inside of poles include cable support assemblies? |  | 0 |  |  | 0 | 10/1/2020 | Traffic
CA-Q-632-000.0 | CA-Q-632 | 632E77013 | COMBINATION SIGNAL SUPPORT, TYPE TC-81.21 DESIGN 3 POLE, WITH MAST ARMS TC-81.21 DESIGN 2 AND DESIGN 1, AS PER PLAN |  |  | Does the strain pole have at least one 2-inch cable entrance with a weather head and a welded blind half-coupling? |  | 0 |  |  | 0 | 10/1/2020 | Traffic
CA-Q-632-000.0 | CA-Q-632 | 632E77013 | COMBINATION SIGNAL SUPPORT, TYPE TC-81.21 DESIGN 3 POLE, WITH MAST ARMS TC-81.21 DESIGN 2 AND DESIGN 1, AS PER PLAN |  |  | Are all unused holes plugged? |  | 0 |  |  | 0 | 10/1/2020 | Traffic
CA-Q-632-000.0 | CA-Q-632 | 632E77013 | COMBINATION SIGNAL SUPPORT, TYPE TC-81.21 DESIGN 3 POLE, WITH MAST ARMS TC-81.21 DESIGN 2 AND DESIGN 1, AS PER PLAN |  |  | Is the pole properly grounded (max 25 ohms)? Document the Ground Readings |  | 0 |  |  | 0 | 10/1/2020 | Traffic
CA-Q-632-000.0 | CA-Q-632 | 632E77013 | COMBINATION SIGNAL SUPPORT, TYPE TC-81.21 DESIGN 3 POLE, WITH MAST ARMS TC-81.21 DESIGN 2 AND DESIGN 1, AS PER PLAN |  |  | Are gounding connections cad welded with 2 coats of varnish applied over the welds and exposed cable? |  | 0 |  |  | 0 | 10/1/2020 | Traffic
CA-Q-632-000.0 | CA-Q-632 | 632E77013 | COMBINATION SIGNAL SUPPORT, TYPE TC-81.21 DESIGN 3 POLE, WITH MAST ARMS TC-81.21 DESIGN 2 AND DESIGN 1, AS PER PLAN |  |  | Are all conduits into the pole sealed? |  | 0 |  |  | 0 | 10/1/2020 | Traffic
CA-Q-632-000.0 | CA-Q-632 | 632E77013 | COMBINATION SIGNAL SUPPORT, TYPE TC-81.21 DESIGN 3 POLE, WITH MAST ARMS TC-81.21 DESIGN 2 AND DESIGN 1, AS PER PLAN |  |  | Is there at least one conduit ell in addition to the grounding PVC, even if not used (minimum 2" conduit)? |  | 0 |  |  | 0 | 10/1/2020 | Traffic
CA-Q-632-000.0 | CA-Q-632 | 632E77013 | COMBINATION SIGNAL SUPPORT, TYPE TC-81.21 DESIGN 3 POLE, WITH MAST ARMS TC-81.21 DESIGN 2 AND DESIGN 1, AS PER PLAN |  |  | Is there duct seal in all the conduits entering the base of a signal pole, sign support, light pole, light tower or pad mounted equipment? |  | 0 |  |  | 0 | 10/1/2020 | Traffic
CA-Q-632-000.0 | CA-Q-632 | 632E77013 | COMBINATION SIGNAL SUPPORT, TYPE TC-81.21 DESIGN 3 POLE, WITH MAST ARMS TC-81.21 DESIGN 2 AND DESIGN 1, AS PER PLAN |  |  | (Only if there is a plan note requiring it) Do all the poles contain permanent legible markings indicating: • month/date of fabrication, • pole gauge, • bottom diameter, • pole height, • bolt circle, • anchor bolt diameter, • flange bolt diameter, • quadrant and intersection? |  | 0 |  |  | 0 | 10/1/2020 | Traffic
CA-Q-632-000.0 | CA-Q-632 | 632E77013 | COMBINATION SIGNAL SUPPORT, TYPE TC-81.21 DESIGN 3 POLE, WITH MAST ARMS TC-81.21 DESIGN 2 AND DESIGN 1, AS PER PLAN |  |  | (Only if there is a plan note requiring it) Do all the arms contain permanent legible markings indicating: • month/date of fabrication, • arm gauge, • arm diameter, • arm length, • connecting flange bolt diameter, • quadrant and intersection? |  | 0 |  |  | 0 | 10/1/2020 | Traffic
CA-Q-632-000.0 | CA-Q-632 | 632E77013 | COMBINATION SIGNAL SUPPORT, TYPE TC-81.21 DESIGN 3 POLE, WITH MAST ARMS TC-81.21 DESIGN 2 AND DESIGN 1, AS PER PLAN |  |  | Are the pole identification tags present? |  | 0 |  |  | 0 | 10/1/2020 | Traffic
CA-Q-632-000.0 | CA-Q-632 | 632E77013 | COMBINATION SIGNAL SUPPORT, TYPE TC-81.21 DESIGN 3 POLE, WITH MAST ARMS TC-81.21 DESIGN 2 AND DESIGN 1, AS PER PLAN |  |  | Are all tags/labels in place and legible? |  | 0 |  |  | 0 | 10/1/2020 | Traffic
CA-Q-632-000.0 | CA-Q-632 | 632E77013 | COMBINATION SIGNAL SUPPORT, TYPE TC-81.21 DESIGN 3 POLE, WITH MAST ARMS TC-81.21 DESIGN 2 AND DESIGN 1, AS PER PLAN |  |  | Does each unit have a permanent label or stamp indicating the date of shipment? (Controller, Monitor, BIU, 170 and 2070 CPU board, 2070-2A field I/O module, 2070-3B Front Panel) |  | 0 |  |  | 0 | 10/1/2020 | Traffic
CA-Q-632-000.0 | CA-Q-632 | 632E77013 | COMBINATION SIGNAL SUPPORT, TYPE TC-81.21 DESIGN 3 POLE, WITH MAST ARMS TC-81.21 DESIGN 2 AND DESIGN 1, AS PER PLAN |  |  | Does the warranty period begin on the date of shipment to the project? |  | 0 |  |  | 0 | 10/1/2020 | Traffic
CA-Q-632-000.0 | CA-Q-632 | 632E77013 | COMBINATION SIGNAL SUPPORT, TYPE TC-81.21 DESIGN 3 POLE, WITH MAST ARMS TC-81.21 DESIGN 2 AND DESIGN 1, AS PER PLAN |  |  | Does each unit have a permanent label or stamp indicating the date of shipment? |  | 0 |  |  | 0 | 10/1/2020 | Traffic
CA-Q-632-000.0 | CA-Q-632 | 632E77022 | COMBINATION SIGNAL SUPPORT, TYPE TC-81.21 DESIGN 4 POLE, WITH MAST ARMS TC-81.21 DESIGN 2 AND DESIGN 2 |  |  | Is all the hardware on the poles: caps, covers, etc.? |  | 0 |  |  | 0 | 10/1/2020 | Traffic
CA-Q-632-000.0 | CA-Q-632 | 632E77022 | COMBINATION SIGNAL SUPPORT, TYPE TC-81.21 DESIGN 4 POLE, WITH MAST ARMS TC-81.21 DESIGN 2 AND DESIGN 2 |  |  | Is pole essentially vertical or slightly raked away from intersection? |  | 0 |  |  | 0 | 10/1/2020 | Traffic
CA-Q-632-000.0 | CA-Q-632 | 632E77022 | COMBINATION SIGNAL SUPPORT, TYPE TC-81.21 DESIGN 4 POLE, WITH MAST ARMS TC-81.21 DESIGN 2 AND DESIGN 2 |  |  | Are all scratches coated with zinc coating? Do not use galvanizing spray. |  | 0 |  |  | 0 | 10/1/2020 | Traffic
CA-Q-632-000.0 | CA-Q-632 | 632E77022 | COMBINATION SIGNAL SUPPORT, TYPE TC-81.21 DESIGN 4 POLE, WITH MAST ARMS TC-81.21 DESIGN 2 AND DESIGN 2 |  |  | Are all required washers and nuts in place? Leveling nut underneath. Plain structural washer and anchor nut on top. |  | 0 |  |  | 0 | 10/1/2020 | Traffic
CA-Q-632-000.0 | CA-Q-632 | 632E77022 | COMBINATION SIGNAL SUPPORT, TYPE TC-81.21 DESIGN 4 POLE, WITH MAST ARMS TC-81.21 DESIGN 2 AND DESIGN 2 |  |  | Does it appear that anaerobic adhesive (lock-tite) was used on anchor bolt? |  | 0 |  |  | 0 | 10/1/2020 | Traffic
CA-Q-632-000.0 | CA-Q-632 | 632E77022 | COMBINATION SIGNAL SUPPORT, TYPE TC-81.21 DESIGN 4 POLE, WITH MAST ARMS TC-81.21 DESIGN 2 AND DESIGN 2 |  |  | Are the cable support assembles in place and the correct size? |  | 0 |  |  | 0 | 10/1/2020 | Traffic
CA-Q-632-000.0 | CA-Q-632 | 632E77022 | COMBINATION SIGNAL SUPPORT, TYPE TC-81.21 DESIGN 4 POLE, WITH MAST ARMS TC-81.21 DESIGN 2 AND DESIGN 2 |  |  | Do all Cable and wire inside of poles include cable support assemblies? |  | 0 |  |  | 0 | 10/1/2020 | Traffic
CA-Q-632-000.0 | CA-Q-632 | 632E77022 | COMBINATION SIGNAL SUPPORT, TYPE TC-81.21 DESIGN 4 POLE, WITH MAST ARMS TC-81.21 DESIGN 2 AND DESIGN 2 |  |  | Does the strain pole have at least one 2-inch cable entrance with a weather head and a welded blind half-coupling? |  | 0 |  |  | 0 | 10/1/2020 | Traffic
CA-Q-632-000.0 | CA-Q-632 | 632E77022 | COMBINATION SIGNAL SUPPORT, TYPE TC-81.21 DESIGN 4 POLE, WITH MAST ARMS TC-81.21 DESIGN 2 AND DESIGN 2 |  |  | Are all unused holes plugged? |  | 0 |  |  | 0 | 10/1/2020 | Traffic
CA-Q-632-000.0 | CA-Q-632 | 632E77022 | COMBINATION SIGNAL SUPPORT, TYPE TC-81.21 DESIGN 4 POLE, WITH MAST ARMS TC-81.21 DESIGN 2 AND DESIGN 2 |  |  | Is the pole properly grounded (max 25 ohms)? Document the Ground Readings |  | 0 |  |  | 0 | 10/1/2020 | Traffic
CA-Q-632-000.0 | CA-Q-632 | 632E77022 | COMBINATION SIGNAL SUPPORT, TYPE TC-81.21 DESIGN 4 POLE, WITH MAST ARMS TC-81.21 DESIGN 2 AND DESIGN 2 |  |  | Are gounding connections cad welded with 2 coats of varnish applied over the welds and exposed cable? |  | 0 |  |  | 0 | 10/1/2020 | Traffic
CA-Q-632-000.0 | CA-Q-632 | 632E77022 | COMBINATION SIGNAL SUPPORT, TYPE TC-81.21 DESIGN 4 POLE, WITH MAST ARMS TC-81.21 DESIGN 2 AND DESIGN 2 |  |  | Are all conduits into the pole sealed? |  | 0 |  |  | 0 | 10/1/2020 | Traffic
CA-Q-632-000.0 | CA-Q-632 | 632E77022 | COMBINATION SIGNAL SUPPORT, TYPE TC-81.21 DESIGN 4 POLE, WITH MAST ARMS TC-81.21 DESIGN 2 AND DESIGN 2 |  |  | Is there at least one conduit ell in addition to the grounding PVC, even if not used (minimum 2" conduit)? |  | 0 |  |  | 0 | 10/1/2020 | Traffic
CA-Q-632-000.0 | CA-Q-632 | 632E77022 | COMBINATION SIGNAL SUPPORT, TYPE TC-81.21 DESIGN 4 POLE, WITH MAST ARMS TC-81.21 DESIGN 2 AND DESIGN 2 |  |  | Is there duct seal in all the conduits entering the base of a signal pole, sign support, light pole, light tower or pad mounted equipment? |  | 0 |  |  | 0 | 10/1/2020 | Traffic
CA-Q-632-000.0 | CA-Q-632 | 632E77022 | COMBINATION SIGNAL SUPPORT, TYPE TC-81.21 DESIGN 4 POLE, WITH MAST ARMS TC-81.21 DESIGN 2 AND DESIGN 2 |  |  | (Only if there is a plan note requiring it) Do all the poles contain permanent legible markings indicating: • month/date of fabrication, • pole gauge, • bottom diameter, • pole height, • bolt circle, • anchor bolt diameter, • flange bolt diameter, • quadrant and intersection? |  | 0 |  |  | 0 | 10/1/2020 | Traffic
CA-Q-632-000.0 | CA-Q-632 | 632E77022 | COMBINATION SIGNAL SUPPORT, TYPE TC-81.21 DESIGN 4 POLE, WITH MAST ARMS TC-81.21 DESIGN 2 AND DESIGN 2 |  |  | (Only if there is a plan note requiring it) Do all the arms contain permanent legible markings indicating: • month/date of fabrication, • arm gauge, • arm diameter, • arm length, • connecting flange bolt diameter, • quadrant and intersection? |  | 0 |  |  | 0 | 10/1/2020 | Traffic
CA-Q-632-000.0 | CA-Q-632 | 632E77022 | COMBINATION SIGNAL SUPPORT, TYPE TC-81.21 DESIGN 4 POLE, WITH MAST ARMS TC-81.21 DESIGN 2 AND DESIGN 2 |  |  | Are the pole identification tags present? |  | 0 |  |  | 0 | 10/1/2020 | Traffic
CA-Q-632-000.0 | CA-Q-632 | 632E77022 | COMBINATION SIGNAL SUPPORT, TYPE TC-81.21 DESIGN 4 POLE, WITH MAST ARMS TC-81.21 DESIGN 2 AND DESIGN 2 |  |  | Are all tags/labels in place and legible? |  | 0 |  |  | 0 | 10/1/2020 | Traffic
CA-Q-632-000.0 | CA-Q-632 | 632E77022 | COMBINATION SIGNAL SUPPORT, TYPE TC-81.21 DESIGN 4 POLE, WITH MAST ARMS TC-81.21 DESIGN 2 AND DESIGN 2 |  |  | Does each unit have a permanent label or stamp indicating the date of shipment? (Controller, Monitor, BIU, 170 and 2070 CPU board, 2070-2A field I/O module, 2070-3B Front Panel) |  | 0 |  |  | 0 | 10/1/2020 | Traffic
CA-Q-632-000.0 | CA-Q-632 | 632E77022 | COMBINATION SIGNAL SUPPORT, TYPE TC-81.21 DESIGN 4 POLE, WITH MAST ARMS TC-81.21 DESIGN 2 AND DESIGN 2 |  |  | Does the warranty period begin on the date of shipment to the project? |  | 0 |  |  | 0 | 10/1/2020 | Traffic
CA-Q-632-000.0 | CA-Q-632 | 632E77022 | COMBINATION SIGNAL SUPPORT, TYPE TC-81.21 DESIGN 4 POLE, WITH MAST ARMS TC-81.21 DESIGN 2 AND DESIGN 2 |  |  | Does each unit have a permanent label or stamp indicating the date of shipment? |  | 0 |  |  | 0 | 10/1/2020 | Traffic
CA-Q-632-000.0 | CA-Q-632 | 632E77023 | COMBINATION SIGNAL SUPPORT, TYPE TC-81.21 DESIGN 4 POLE, WITH MAST ARMS TC-81.21 DESIGN 2 AND DESIGN 2, AS PER PLAN |  |  | Is all the hardware on the poles: caps, covers, etc.? |  | 0 |  |  | 0 | 10/1/2020 | Traffic
CA-Q-632-000.0 | CA-Q-632 | 632E77023 | COMBINATION SIGNAL SUPPORT, TYPE TC-81.21 DESIGN 4 POLE, WITH MAST ARMS TC-81.21 DESIGN 2 AND DESIGN 2, AS PER PLAN |  |  | Is pole essentially vertical or slightly raked away from intersection? |  | 0 |  |  | 0 | 10/1/2020 | Traffic
CA-Q-632-000.0 | CA-Q-632 | 632E77023 | COMBINATION SIGNAL SUPPORT, TYPE TC-81.21 DESIGN 4 POLE, WITH MAST ARMS TC-81.21 DESIGN 2 AND DESIGN 2, AS PER PLAN |  |  | Are all scratches coated with zinc coating? Do not use galvanizing spray. |  | 0 |  |  | 0 | 10/1/2020 | Traffic
CA-Q-632-000.0 | CA-Q-632 | 632E77023 | COMBINATION SIGNAL SUPPORT, TYPE TC-81.21 DESIGN 4 POLE, WITH MAST ARMS TC-81.21 DESIGN 2 AND DESIGN 2, AS PER PLAN |  |  | Are all required washers and nuts in place? Leveling nut underneath. Plain structural washer and anchor nut on top. |  | 0 |  |  | 0 | 10/1/2020 | Traffic
CA-Q-632-000.0 | CA-Q-632 | 632E77023 | COMBINATION SIGNAL SUPPORT, TYPE TC-81.21 DESIGN 4 POLE, WITH MAST ARMS TC-81.21 DESIGN 2 AND DESIGN 2, AS PER PLAN |  |  | Does it appear that anaerobic adhesive (lock-tite) was used on anchor bolt? |  | 0 |  |  | 0 | 10/1/2020 | Traffic
CA-Q-632-000.0 | CA-Q-632 | 632E77023 | COMBINATION SIGNAL SUPPORT, TYPE TC-81.21 DESIGN 4 POLE, WITH MAST ARMS TC-81.21 DESIGN 2 AND DESIGN 2, AS PER PLAN |  |  | Are the cable support assembles in place and the correct size? |  | 0 |  |  | 0 | 10/1/2020 | Traffic
CA-Q-632-000.0 | CA-Q-632 | 632E77023 | COMBINATION SIGNAL SUPPORT, TYPE TC-81.21 DESIGN 4 POLE, WITH MAST ARMS TC-81.21 DESIGN 2 AND DESIGN 2, AS PER PLAN |  |  | Do all Cable and wire inside of poles include cable support assemblies? |  | 0 |  |  | 0 | 10/1/2020 | Traffic
CA-Q-632-000.0 | CA-Q-632 | 632E77023 | COMBINATION SIGNAL SUPPORT, TYPE TC-81.21 DESIGN 4 POLE, WITH MAST ARMS TC-81.21 DESIGN 2 AND DESIGN 2, AS PER PLAN |  |  | Does the strain pole have at least one 2-inch cable entrance with a weather head and a welded blind half-coupling? |  | 0 |  |  | 0 | 10/1/2020 | Traffic
CA-Q-632-000.0 | CA-Q-632 | 632E77023 | COMBINATION SIGNAL SUPPORT, TYPE TC-81.21 DESIGN 4 POLE, WITH MAST ARMS TC-81.21 DESIGN 2 AND DESIGN 2, AS PER PLAN |  |  | Are all unused holes plugged? |  | 0 |  |  | 0 | 10/1/2020 | Traffic
CA-Q-632-000.0 | CA-Q-632 | 632E77023 | COMBINATION SIGNAL SUPPORT, TYPE TC-81.21 DESIGN 4 POLE, WITH MAST ARMS TC-81.21 DESIGN 2 AND DESIGN 2, AS PER PLAN |  |  | Is the pole properly grounded (max 25 ohms)? Document the Ground Readings |  | 0 |  |  | 0 | 10/1/2020 | Traffic
CA-Q-632-000.0 | CA-Q-632 | 632E77023 | COMBINATION SIGNAL SUPPORT, TYPE TC-81.21 DESIGN 4 POLE, WITH MAST ARMS TC-81.21 DESIGN 2 AND DESIGN 2, AS PER PLAN |  |  | Are gounding connections cad welded with 2 coats of varnish applied over the welds and exposed cable? |  | 0 |  |  | 0 | 10/1/2020 | Traffic
CA-Q-632-000.0 | CA-Q-632 | 632E77023 | COMBINATION SIGNAL SUPPORT, TYPE TC-81.21 DESIGN 4 POLE, WITH MAST ARMS TC-81.21 DESIGN 2 AND DESIGN 2, AS PER PLAN |  |  | Are all conduits into the pole sealed? |  | 0 |  |  | 0 | 10/1/2020 | Traffic
CA-Q-632-000.0 | CA-Q-632 | 632E77023 | COMBINATION SIGNAL SUPPORT, TYPE TC-81.21 DESIGN 4 POLE, WITH MAST ARMS TC-81.21 DESIGN 2 AND DESIGN 2, AS PER PLAN |  |  | Is there at least one conduit ell in addition to the grounding PVC, even if not used (minimum 2" conduit)? |  | 0 |  |  | 0 | 10/1/2020 | Traffic
CA-Q-632-000.0 | CA-Q-632 | 632E77023 | COMBINATION SIGNAL SUPPORT, TYPE TC-81.21 DESIGN 4 POLE, WITH MAST ARMS TC-81.21 DESIGN 2 AND DESIGN 2, AS PER PLAN |  |  | Is there duct seal in all the conduits entering the base of a signal pole, sign support, light pole, light tower or pad mounted equipment? |  | 0 |  |  | 0 | 10/1/2020 | Traffic
CA-Q-632-000.0 | CA-Q-632 | 632E77023 | COMBINATION SIGNAL SUPPORT, TYPE TC-81.21 DESIGN 4 POLE, WITH MAST ARMS TC-81.21 DESIGN 2 AND DESIGN 2, AS PER PLAN |  |  | (Only if there is a plan note requiring it) Do all the poles contain permanent legible markings indicating: • month/date of fabrication, • pole gauge, • bottom diameter, • pole height, • bolt circle, • anchor bolt diameter, • flange bolt diameter, • quadrant and intersection? |  | 0 |  |  | 0 | 10/1/2020 | Traffic
CA-Q-632-000.0 | CA-Q-632 | 632E77023 | COMBINATION SIGNAL SUPPORT, TYPE TC-81.21 DESIGN 4 POLE, WITH MAST ARMS TC-81.21 DESIGN 2 AND DESIGN 2, AS PER PLAN |  |  | (Only if there is a plan note requiring it) Do all the arms contain permanent legible markings indicating: • month/date of fabrication, • arm gauge, • arm diameter, • arm length, • connecting flange bolt diameter, • quadrant and intersection? |  | 0 |  |  | 0 | 10/1/2020 | Traffic
CA-Q-632-000.0 | CA-Q-632 | 632E77023 | COMBINATION SIGNAL SUPPORT, TYPE TC-81.21 DESIGN 4 POLE, WITH MAST ARMS TC-81.21 DESIGN 2 AND DESIGN 2, AS PER PLAN |  |  | Are the pole identification tags present? |  | 0 |  |  | 0 | 10/1/2020 | Traffic
CA-Q-632-000.0 | CA-Q-632 | 632E77023 | COMBINATION SIGNAL SUPPORT, TYPE TC-81.21 DESIGN 4 POLE, WITH MAST ARMS TC-81.21 DESIGN 2 AND DESIGN 2, AS PER PLAN |  |  | Are all tags/labels in place and legible? |  | 0 |  |  | 0 | 10/1/2020 | Traffic
CA-Q-632-000.0 | CA-Q-632 | 632E77023 | COMBINATION SIGNAL SUPPORT, TYPE TC-81.21 DESIGN 4 POLE, WITH MAST ARMS TC-81.21 DESIGN 2 AND DESIGN 2, AS PER PLAN |  |  | Does each unit have a permanent label or stamp indicating the date of shipment? (Controller, Monitor, BIU, 170 and 2070 CPU board, 2070-2A field I/O module, 2070-3B Front Panel) |  | 0 |  |  | 0 | 10/1/2020 | Traffic
CA-Q-632-000.0 | CA-Q-632 | 632E77023 | COMBINATION SIGNAL SUPPORT, TYPE TC-81.21 DESIGN 4 POLE, WITH MAST ARMS TC-81.21 DESIGN 2 AND DESIGN 2, AS PER PLAN |  |  | Does the warranty period begin on the date of shipment to the project? |  | 0 |  |  | 0 | 10/1/2020 | Traffic
CA-Q-632-000.0 | CA-Q-632 | 632E77023 | COMBINATION SIGNAL SUPPORT, TYPE TC-81.21 DESIGN 4 POLE, WITH MAST ARMS TC-81.21 DESIGN 2 AND DESIGN 2, AS PER PLAN |  |  | Does each unit have a permanent label or stamp indicating the date of shipment? |  | 0 |  |  | 0 | 10/1/2020 | Traffic
CA-Q-632-000.0 | CA-Q-632 | 632E77032 | COMBINATION SIGNAL SUPPORT, TYPE TC-81.21 DESIGN 4 POLE, WITH MAST ARMS TC-81.21 DESIGN 3 AND DESIGN 1 |  |  | Is all the hardware on the poles: caps, covers, etc.? |  | 0 |  |  | 0 | 10/1/2020 | Traffic
CA-Q-632-000.0 | CA-Q-632 | 632E77032 | COMBINATION SIGNAL SUPPORT, TYPE TC-81.21 DESIGN 4 POLE, WITH MAST ARMS TC-81.21 DESIGN 3 AND DESIGN 1 |  |  | Is pole essentially vertical or slightly raked away from intersection? |  | 0 |  |  | 0 | 10/1/2020 | Traffic
CA-Q-632-000.0 | CA-Q-632 | 632E77032 | COMBINATION SIGNAL SUPPORT, TYPE TC-81.21 DESIGN 4 POLE, WITH MAST ARMS TC-81.21 DESIGN 3 AND DESIGN 1 |  |  | Are all scratches coated with zinc coating? Do not use galvanizing spray. |  | 0 |  |  | 0 | 10/1/2020 | Traffic
CA-Q-632-000.0 | CA-Q-632 | 632E77032 | COMBINATION SIGNAL SUPPORT, TYPE TC-81.21 DESIGN 4 POLE, WITH MAST ARMS TC-81.21 DESIGN 3 AND DESIGN 1 |  |  | Are all required washers and nuts in place? Leveling nut underneath. Plain structural washer and anchor nut on top. |  | 0 |  |  | 0 | 10/1/2020 | Traffic
CA-Q-632-000.0 | CA-Q-632 | 632E77032 | COMBINATION SIGNAL SUPPORT, TYPE TC-81.21 DESIGN 4 POLE, WITH MAST ARMS TC-81.21 DESIGN 3 AND DESIGN 1 |  |  | Does it appear that anaerobic adhesive (lock-tite) was used on anchor bolt? |  | 0 |  |  | 0 | 10/1/2020 | Traffic
CA-Q-632-000.0 | CA-Q-632 | 632E77032 | COMBINATION SIGNAL SUPPORT, TYPE TC-81.21 DESIGN 4 POLE, WITH MAST ARMS TC-81.21 DESIGN 3 AND DESIGN 1 |  |  | Are the cable support assembles in place and the correct size? |  | 0 |  |  | 0 | 10/1/2020 | Traffic
CA-Q-632-000.0 | CA-Q-632 | 632E77032 | COMBINATION SIGNAL SUPPORT, TYPE TC-81.21 DESIGN 4 POLE, WITH MAST ARMS TC-81.21 DESIGN 3 AND DESIGN 1 |  |  | Do all Cable and wire inside of poles include cable support assemblies? |  | 0 |  |  | 0 | 10/1/2020 | Traffic
CA-Q-632-000.0 | CA-Q-632 | 632E77032 | COMBINATION SIGNAL SUPPORT, TYPE TC-81.21 DESIGN 4 POLE, WITH MAST ARMS TC-81.21 DESIGN 3 AND DESIGN 1 |  |  | Does the strain pole have at least one 2-inch cable entrance with a weather head and a welded blind half-coupling? |  | 0 |  |  | 0 | 10/1/2020 | Traffic
CA-Q-632-000.0 | CA-Q-632 | 632E77032 | COMBINATION SIGNAL SUPPORT, TYPE TC-81.21 DESIGN 4 POLE, WITH MAST ARMS TC-81.21 DESIGN 3 AND DESIGN 1 |  |  | Are all unused holes plugged? |  | 0 |  |  | 0 | 10/1/2020 | Traffic
CA-Q-632-000.0 | CA-Q-632 | 632E77032 | COMBINATION SIGNAL SUPPORT, TYPE TC-81.21 DESIGN 4 POLE, WITH MAST ARMS TC-81.21 DESIGN 3 AND DESIGN 1 |  |  | Is the pole properly grounded (max 25 ohms)? Document the Ground Readings |  | 0 |  |  | 0 | 10/1/2020 | Traffic
CA-Q-632-000.0 | CA-Q-632 | 632E77032 | COMBINATION SIGNAL SUPPORT, TYPE TC-81.21 DESIGN 4 POLE, WITH MAST ARMS TC-81.21 DESIGN 3 AND DESIGN 1 |  |  | Are gounding connections cad welded with 2 coats of varnish applied over the welds and exposed cable? |  | 0 |  |  | 0 | 10/1/2020 | Traffic
CA-Q-632-000.0 | CA-Q-632 | 632E77032 | COMBINATION SIGNAL SUPPORT, TYPE TC-81.21 DESIGN 4 POLE, WITH MAST ARMS TC-81.21 DESIGN 3 AND DESIGN 1 |  |  | Are all conduits into the pole sealed? |  | 0 |  |  | 0 | 10/1/2020 | Traffic
CA-Q-632-000.0 | CA-Q-632 | 632E77032 | COMBINATION SIGNAL SUPPORT, TYPE TC-81.21 DESIGN 4 POLE, WITH MAST ARMS TC-81.21 DESIGN 3 AND DESIGN 1 |  |  | Is there at least one conduit ell in addition to the grounding PVC, even if not used (minimum 2" conduit)? |  | 0 |  |  | 0 | 10/1/2020 | Traffic
CA-Q-632-000.0 | CA-Q-632 | 632E77032 | COMBINATION SIGNAL SUPPORT, TYPE TC-81.21 DESIGN 4 POLE, WITH MAST ARMS TC-81.21 DESIGN 3 AND DESIGN 1 |  |  | Is there duct seal in all the conduits entering the base of a signal pole, sign support, light pole, light tower or pad mounted equipment? |  | 0 |  |  | 0 | 10/1/2020 | Traffic
CA-Q-632-000.0 | CA-Q-632 | 632E77032 | COMBINATION SIGNAL SUPPORT, TYPE TC-81.21 DESIGN 4 POLE, WITH MAST ARMS TC-81.21 DESIGN 3 AND DESIGN 1 |  |  | (Only if there is a plan note requiring it) Do all the poles contain permanent legible markings indicating: • month/date of fabrication, • pole gauge, • bottom diameter, • pole height, • bolt circle, • anchor bolt diameter, • flange bolt diameter, • quadrant and intersection? |  | 0 |  |  | 0 | 10/1/2020 | Traffic
CA-Q-632-000.0 | CA-Q-632 | 632E77032 | COMBINATION SIGNAL SUPPORT, TYPE TC-81.21 DESIGN 4 POLE, WITH MAST ARMS TC-81.21 DESIGN 3 AND DESIGN 1 |  |  | (Only if there is a plan note requiring it) Do all the arms contain permanent legible markings indicating: • month/date of fabrication, • arm gauge, • arm diameter, • arm length, • connecting flange bolt diameter, • quadrant and intersection? |  | 0 |  |  | 0 | 10/1/2020 | Traffic
CA-Q-632-000.0 | CA-Q-632 | 632E77032 | COMBINATION SIGNAL SUPPORT, TYPE TC-81.21 DESIGN 4 POLE, WITH MAST ARMS TC-81.21 DESIGN 3 AND DESIGN 1 |  |  | Are the pole identification tags present? |  | 0 |  |  | 0 | 10/1/2020 | Traffic
CA-Q-632-000.0 | CA-Q-632 | 632E77032 | COMBINATION SIGNAL SUPPORT, TYPE TC-81.21 DESIGN 4 POLE, WITH MAST ARMS TC-81.21 DESIGN 3 AND DESIGN 1 |  |  | Are all tags/labels in place and legible? |  | 0 |  |  | 0 | 10/1/2020 | Traffic
CA-Q-632-000.0 | CA-Q-632 | 632E77032 | COMBINATION SIGNAL SUPPORT, TYPE TC-81.21 DESIGN 4 POLE, WITH MAST ARMS TC-81.21 DESIGN 3 AND DESIGN 1 |  |  | Does each unit have a permanent label or stamp indicating the date of shipment? (Controller, Monitor, BIU, 170 and 2070 CPU board, 2070-2A field I/O module, 2070-3B Front Panel) |  | 0 |  |  | 0 | 10/1/2020 | Traffic
CA-Q-632-000.0 | CA-Q-632 | 632E77032 | COMBINATION SIGNAL SUPPORT, TYPE TC-81.21 DESIGN 4 POLE, WITH MAST ARMS TC-81.21 DESIGN 3 AND DESIGN 1 |  |  | Does the warranty period begin on the date of shipment to the project? |  | 0 |  |  | 0 | 10/1/2020 | Traffic
CA-Q-632-000.0 | CA-Q-632 | 632E77032 | COMBINATION SIGNAL SUPPORT, TYPE TC-81.21 DESIGN 4 POLE, WITH MAST ARMS TC-81.21 DESIGN 3 AND DESIGN 1 |  |  | Does each unit have a permanent label or stamp indicating the date of shipment? |  | 0 |  |  | 0 | 10/1/2020 | Traffic
CA-Q-632-000.0 | CA-Q-632 | 632E77033 | COMBINATION SIGNAL SUPPORT, TYPE TC-81.21 DESIGN 4 POLE, WITH MAST ARMS TC-81.21 DESIGN 3 AND DESIGN 1, AS PER PLAN |  |  | Is all the hardware on the poles: caps, covers, etc.? |  | 0 |  |  | 0 | 10/1/2020 | Traffic
CA-Q-632-000.0 | CA-Q-632 | 632E77033 | COMBINATION SIGNAL SUPPORT, TYPE TC-81.21 DESIGN 4 POLE, WITH MAST ARMS TC-81.21 DESIGN 3 AND DESIGN 1, AS PER PLAN |  |  | Is pole essentially vertical or slightly raked away from intersection? |  | 0 |  |  | 0 | 10/1/2020 | Traffic
CA-Q-632-000.0 | CA-Q-632 | 632E77033 | COMBINATION SIGNAL SUPPORT, TYPE TC-81.21 DESIGN 4 POLE, WITH MAST ARMS TC-81.21 DESIGN 3 AND DESIGN 1, AS PER PLAN |  |  | Are all scratches coated with zinc coating? Do not use galvanizing spray. |  | 0 |  |  | 0 | 10/1/2020 | Traffic
CA-Q-632-000.0 | CA-Q-632 | 632E77033 | COMBINATION SIGNAL SUPPORT, TYPE TC-81.21 DESIGN 4 POLE, WITH MAST ARMS TC-81.21 DESIGN 3 AND DESIGN 1, AS PER PLAN |  |  | Are all required washers and nuts in place? Leveling nut underneath. Plain structural washer and anchor nut on top. |  | 0 |  |  | 0 | 10/1/2020 | Traffic
CA-Q-632-000.0 | CA-Q-632 | 632E77033 | COMBINATION SIGNAL SUPPORT, TYPE TC-81.21 DESIGN 4 POLE, WITH MAST ARMS TC-81.21 DESIGN 3 AND DESIGN 1, AS PER PLAN |  |  | Does it appear that anaerobic adhesive (lock-tite) was used on anchor bolt? |  | 0 |  |  | 0 | 10/1/2020 | Traffic
CA-Q-632-000.0 | CA-Q-632 | 632E77033 | COMBINATION SIGNAL SUPPORT, TYPE TC-81.21 DESIGN 4 POLE, WITH MAST ARMS TC-81.21 DESIGN 3 AND DESIGN 1, AS PER PLAN |  |  | Are the cable support assembles in place and the correct size? |  | 0 |  |  | 0 | 10/1/2020 | Traffic
CA-Q-632-000.0 | CA-Q-632 | 632E77033 | COMBINATION SIGNAL SUPPORT, TYPE TC-81.21 DESIGN 4 POLE, WITH MAST ARMS TC-81.21 DESIGN 3 AND DESIGN 1, AS PER PLAN |  |  | Do all Cable and wire inside of poles include cable support assemblies? |  | 0 |  |  | 0 | 10/1/2020 | Traffic
CA-Q-632-000.0 | CA-Q-632 | 632E77033 | COMBINATION SIGNAL SUPPORT, TYPE TC-81.21 DESIGN 4 POLE, WITH MAST ARMS TC-81.21 DESIGN 3 AND DESIGN 1, AS PER PLAN |  |  | Does the strain pole have at least one 2-inch cable entrance with a weather head and a welded blind half-coupling? |  | 0 |  |  | 0 | 10/1/2020 | Traffic
CA-Q-632-000.0 | CA-Q-632 | 632E77033 | COMBINATION SIGNAL SUPPORT, TYPE TC-81.21 DESIGN 4 POLE, WITH MAST ARMS TC-81.21 DESIGN 3 AND DESIGN 1, AS PER PLAN |  |  | Are all unused holes plugged? |  | 0 |  |  | 0 | 10/1/2020 | Traffic
CA-Q-632-000.0 | CA-Q-632 | 632E77033 | COMBINATION SIGNAL SUPPORT, TYPE TC-81.21 DESIGN 4 POLE, WITH MAST ARMS TC-81.21 DESIGN 3 AND DESIGN 1, AS PER PLAN |  |  | Is the pole properly grounded (max 25 ohms)? Document the Ground Readings |  | 0 |  |  | 0 | 10/1/2020 | Traffic
CA-Q-632-000.0 | CA-Q-632 | 632E77033 | COMBINATION SIGNAL SUPPORT, TYPE TC-81.21 DESIGN 4 POLE, WITH MAST ARMS TC-81.21 DESIGN 3 AND DESIGN 1, AS PER PLAN |  |  | Are gounding connections cad welded with 2 coats of varnish applied over the welds and exposed cable? |  | 0 |  |  | 0 | 10/1/2020 | Traffic
CA-Q-632-000.0 | CA-Q-632 | 632E77033 | COMBINATION SIGNAL SUPPORT, TYPE TC-81.21 DESIGN 4 POLE, WITH MAST ARMS TC-81.21 DESIGN 3 AND DESIGN 1, AS PER PLAN |  |  | Are all conduits into the pole sealed? |  | 0 |  |  | 0 | 10/1/2020 | Traffic
CA-Q-632-000.0 | CA-Q-632 | 632E77033 | COMBINATION SIGNAL SUPPORT, TYPE TC-81.21 DESIGN 4 POLE, WITH MAST ARMS TC-81.21 DESIGN 3 AND DESIGN 1, AS PER PLAN |  |  | Is there at least one conduit ell in addition to the grounding PVC, even if not used (minimum 2" conduit)? |  | 0 |  |  | 0 | 10/1/2020 | Traffic
CA-Q-632-000.0 | CA-Q-632 | 632E77033 | COMBINATION SIGNAL SUPPORT, TYPE TC-81.21 DESIGN 4 POLE, WITH MAST ARMS TC-81.21 DESIGN 3 AND DESIGN 1, AS PER PLAN |  |  | Is there duct seal in all the conduits entering the base of a signal pole, sign support, light pole, light tower or pad mounted equipment? |  | 0 |  |  | 0 | 10/1/2020 | Traffic
CA-Q-632-000.0 | CA-Q-632 | 632E77033 | COMBINATION SIGNAL SUPPORT, TYPE TC-81.21 DESIGN 4 POLE, WITH MAST ARMS TC-81.21 DESIGN 3 AND DESIGN 1, AS PER PLAN |  |  | (Only if there is a plan note requiring it) Do all the poles contain permanent legible markings indicating: • month/date of fabrication, • pole gauge, • bottom diameter, • pole height, • bolt circle, • anchor bolt diameter, • flange bolt diameter, • quadrant and intersection? |  | 0 |  |  | 0 | 10/1/2020 | Traffic
CA-Q-632-000.0 | CA-Q-632 | 632E77033 | COMBINATION SIGNAL SUPPORT, TYPE TC-81.21 DESIGN 4 POLE, WITH MAST ARMS TC-81.21 DESIGN 3 AND DESIGN 1, AS PER PLAN |  |  | (Only if there is a plan note requiring it) Do all the arms contain permanent legible markings indicating: • month/date of fabrication, • arm gauge, • arm diameter, • arm length, • connecting flange bolt diameter, • quadrant and intersection? |  | 0 |  |  | 0 | 10/1/2020 | Traffic
CA-Q-632-000.0 | CA-Q-632 | 632E77033 | COMBINATION SIGNAL SUPPORT, TYPE TC-81.21 DESIGN 4 POLE, WITH MAST ARMS TC-81.21 DESIGN 3 AND DESIGN 1, AS PER PLAN |  |  | Are the pole identification tags present? |  | 0 |  |  | 0 | 10/1/2020 | Traffic
CA-Q-632-000.0 | CA-Q-632 | 632E77033 | COMBINATION SIGNAL SUPPORT, TYPE TC-81.21 DESIGN 4 POLE, WITH MAST ARMS TC-81.21 DESIGN 3 AND DESIGN 1, AS PER PLAN |  |  | Are all tags/labels in place and legible? |  | 0 |  |  | 0 | 10/1/2020 | Traffic
CA-Q-632-000.0 | CA-Q-632 | 632E77033 | COMBINATION SIGNAL SUPPORT, TYPE TC-81.21 DESIGN 4 POLE, WITH MAST ARMS TC-81.21 DESIGN 3 AND DESIGN 1, AS PER PLAN |  |  | Does each unit have a permanent label or stamp indicating the date of shipment? (Controller, Monitor, BIU, 170 and 2070 CPU board, 2070-2A field I/O module, 2070-3B Front Panel) |  | 0 |  |  | 0 | 10/1/2020 | Traffic
CA-Q-632-000.0 | CA-Q-632 | 632E77033 | COMBINATION SIGNAL SUPPORT, TYPE TC-81.21 DESIGN 4 POLE, WITH MAST ARMS TC-81.21 DESIGN 3 AND DESIGN 1, AS PER PLAN |  |  | Does the warranty period begin on the date of shipment to the project? |  | 0 |  |  | 0 | 10/1/2020 | Traffic
CA-Q-632-000.0 | CA-Q-632 | 632E77033 | COMBINATION SIGNAL SUPPORT, TYPE TC-81.21 DESIGN 4 POLE, WITH MAST ARMS TC-81.21 DESIGN 3 AND DESIGN 1, AS PER PLAN |  |  | Does each unit have a permanent label or stamp indicating the date of shipment? |  | 0 |  |  | 0 | 10/1/2020 | Traffic
CA-Q-632-000.0 | CA-Q-632 | 632E77042 | COMBINATION SIGNAL SUPPORT, TYPE TC-81.21 DESIGN 4 POLE, WITH MAST ARMS TC-81.21 DESIGN 3 AND DESIGN 2 |  |  | Is all the hardware on the poles: caps, covers, etc.? |  | 0 |  |  | 0 | 10/1/2020 | Traffic
CA-Q-632-000.0 | CA-Q-632 | 632E77042 | COMBINATION SIGNAL SUPPORT, TYPE TC-81.21 DESIGN 4 POLE, WITH MAST ARMS TC-81.21 DESIGN 3 AND DESIGN 2 |  |  | Is pole essentially vertical or slightly raked away from intersection? |  | 0 |  |  | 0 | 10/1/2020 | Traffic
CA-Q-632-000.0 | CA-Q-632 | 632E77042 | COMBINATION SIGNAL SUPPORT, TYPE TC-81.21 DESIGN 4 POLE, WITH MAST ARMS TC-81.21 DESIGN 3 AND DESIGN 2 |  |  | Are all scratches coated with zinc coating? Do not use galvanizing spray. |  | 0 |  |  | 0 | 10/1/2020 | Traffic
CA-Q-632-000.0 | CA-Q-632 | 632E77042 | COMBINATION SIGNAL SUPPORT, TYPE TC-81.21 DESIGN 4 POLE, WITH MAST ARMS TC-81.21 DESIGN 3 AND DESIGN 2 |  |  | Are all required washers and nuts in place? Leveling nut underneath. Plain structural washer and anchor nut on top. |  | 0 |  |  | 0 | 10/1/2020 | Traffic
CA-Q-632-000.0 | CA-Q-632 | 632E77042 | COMBINATION SIGNAL SUPPORT, TYPE TC-81.21 DESIGN 4 POLE, WITH MAST ARMS TC-81.21 DESIGN 3 AND DESIGN 2 |  |  | Does it appear that anaerobic adhesive (lock-tite) was used on anchor bolt? |  | 0 |  |  | 0 | 10/1/2020 | Traffic
CA-Q-632-000.0 | CA-Q-632 | 632E77042 | COMBINATION SIGNAL SUPPORT, TYPE TC-81.21 DESIGN 4 POLE, WITH MAST ARMS TC-81.21 DESIGN 3 AND DESIGN 2 |  |  | Are the cable support assembles in place and the correct size? |  | 0 |  |  | 0 | 10/1/2020 | Traffic
CA-Q-632-000.0 | CA-Q-632 | 632E77042 | COMBINATION SIGNAL SUPPORT, TYPE TC-81.21 DESIGN 4 POLE, WITH MAST ARMS TC-81.21 DESIGN 3 AND DESIGN 2 |  |  | Do all Cable and wire inside of poles include cable support assemblies? |  | 0 |  |  | 0 | 10/1/2020 | Traffic
CA-Q-632-000.0 | CA-Q-632 | 632E77042 | COMBINATION SIGNAL SUPPORT, TYPE TC-81.21 DESIGN 4 POLE, WITH MAST ARMS TC-81.21 DESIGN 3 AND DESIGN 2 |  |  | Does the strain pole have at least one 2-inch cable entrance with a weather head and a welded blind half-coupling? |  | 0 |  |  | 0 | 10/1/2020 | Traffic
CA-Q-632-000.0 | CA-Q-632 | 632E77042 | COMBINATION SIGNAL SUPPORT, TYPE TC-81.21 DESIGN 4 POLE, WITH MAST ARMS TC-81.21 DESIGN 3 AND DESIGN 2 |  |  | Are all unused holes plugged? |  | 0 |  |  | 0 | 10/1/2020 | Traffic
CA-Q-632-000.0 | CA-Q-632 | 632E77042 | COMBINATION SIGNAL SUPPORT, TYPE TC-81.21 DESIGN 4 POLE, WITH MAST ARMS TC-81.21 DESIGN 3 AND DESIGN 2 |  |  | Is the pole properly grounded (max 25 ohms)? Document the Ground Readings |  | 0 |  |  | 0 | 10/1/2020 | Traffic
CA-Q-632-000.0 | CA-Q-632 | 632E77042 | COMBINATION SIGNAL SUPPORT, TYPE TC-81.21 DESIGN 4 POLE, WITH MAST ARMS TC-81.21 DESIGN 3 AND DESIGN 2 |  |  | Are gounding connections cad welded with 2 coats of varnish applied over the welds and exposed cable? |  | 0 |  |  | 0 | 10/1/2020 | Traffic
CA-Q-632-000.0 | CA-Q-632 | 632E77042 | COMBINATION SIGNAL SUPPORT, TYPE TC-81.21 DESIGN 4 POLE, WITH MAST ARMS TC-81.21 DESIGN 3 AND DESIGN 2 |  |  | Are all conduits into the pole sealed? |  | 0 |  |  | 0 | 10/1/2020 | Traffic
CA-Q-632-000.0 | CA-Q-632 | 632E77042 | COMBINATION SIGNAL SUPPORT, TYPE TC-81.21 DESIGN 4 POLE, WITH MAST ARMS TC-81.21 DESIGN 3 AND DESIGN 2 |  |  | Is there at least one conduit ell in addition to the grounding PVC, even if not used (minimum 2" conduit)? |  | 0 |  |  | 0 | 10/1/2020 | Traffic
CA-Q-632-000.0 | CA-Q-632 | 632E77042 | COMBINATION SIGNAL SUPPORT, TYPE TC-81.21 DESIGN 4 POLE, WITH MAST ARMS TC-81.21 DESIGN 3 AND DESIGN 2 |  |  | Is there duct seal in all the conduits entering the base of a signal pole, sign support, light pole, light tower or pad mounted equipment? |  | 0 |  |  | 0 | 10/1/2020 | Traffic
CA-Q-632-000.0 | CA-Q-632 | 632E77042 | COMBINATION SIGNAL SUPPORT, TYPE TC-81.21 DESIGN 4 POLE, WITH MAST ARMS TC-81.21 DESIGN 3 AND DESIGN 2 |  |  | (Only if there is a plan note requiring it) Do all the poles contain permanent legible markings indicating: • month/date of fabrication, • pole gauge, • bottom diameter, • pole height, • bolt circle, • anchor bolt diameter, • flange bolt diameter, • quadrant and intersection? |  | 0 |  |  | 0 | 10/1/2020 | Traffic
CA-Q-632-000.0 | CA-Q-632 | 632E77042 | COMBINATION SIGNAL SUPPORT, TYPE TC-81.21 DESIGN 4 POLE, WITH MAST ARMS TC-81.21 DESIGN 3 AND DESIGN 2 |  |  | (Only if there is a plan note requiring it) Do all the arms contain permanent legible markings indicating: • month/date of fabrication, • arm gauge, • arm diameter, • arm length, • connecting flange bolt diameter, • quadrant and intersection? |  | 0 |  |  | 0 | 10/1/2020 | Traffic
CA-Q-632-000.0 | CA-Q-632 | 632E77042 | COMBINATION SIGNAL SUPPORT, TYPE TC-81.21 DESIGN 4 POLE, WITH MAST ARMS TC-81.21 DESIGN 3 AND DESIGN 2 |  |  | Are the pole identification tags present? |  | 0 |  |  | 0 | 10/1/2020 | Traffic
CA-Q-632-000.0 | CA-Q-632 | 632E77042 | COMBINATION SIGNAL SUPPORT, TYPE TC-81.21 DESIGN 4 POLE, WITH MAST ARMS TC-81.21 DESIGN 3 AND DESIGN 2 |  |  | Are all tags/labels in place and legible? |  | 0 |  |  | 0 | 10/1/2020 | Traffic
CA-Q-632-000.0 | CA-Q-632 | 632E77042 | COMBINATION SIGNAL SUPPORT, TYPE TC-81.21 DESIGN 4 POLE, WITH MAST ARMS TC-81.21 DESIGN 3 AND DESIGN 2 |  |  | Does each unit have a permanent label or stamp indicating the date of shipment? (Controller, Monitor, BIU, 170 and 2070 CPU board, 2070-2A field I/O module, 2070-3B Front Panel) |  | 0 |  |  | 0 | 10/1/2020 | Traffic
CA-Q-632-000.0 | CA-Q-632 | 632E77042 | COMBINATION SIGNAL SUPPORT, TYPE TC-81.21 DESIGN 4 POLE, WITH MAST ARMS TC-81.21 DESIGN 3 AND DESIGN 2 |  |  | Does the warranty period begin on the date of shipment to the project? |  | 0 |  |  | 0 | 10/1/2020 | Traffic
CA-Q-632-000.0 | CA-Q-632 | 632E77042 | COMBINATION SIGNAL SUPPORT, TYPE TC-81.21 DESIGN 4 POLE, WITH MAST ARMS TC-81.21 DESIGN 3 AND DESIGN 2 |  |  | Does each unit have a permanent label or stamp indicating the date of shipment? |  | 0 |  |  | 0 | 10/1/2020 | Traffic
CA-Q-632-000.0 | CA-Q-632 | 632E77043 | COMBINATION SIGNAL SUPPORT, TYPE TC-81.21 DESIGN 4 POLE, WITH MAST ARMS TC-81.21 DESIGN 3 AND DESIGN 2, AS PER PLAN |  |  | Is all the hardware on the poles: caps, covers, etc.? |  | 0 |  |  | 0 | 10/1/2020 | Traffic
CA-Q-632-000.0 | CA-Q-632 | 632E77043 | COMBINATION SIGNAL SUPPORT, TYPE TC-81.21 DESIGN 4 POLE, WITH MAST ARMS TC-81.21 DESIGN 3 AND DESIGN 2, AS PER PLAN |  |  | Is pole essentially vertical or slightly raked away from intersection? |  | 0 |  |  | 0 | 10/1/2020 | Traffic
CA-Q-632-000.0 | CA-Q-632 | 632E77043 | COMBINATION SIGNAL SUPPORT, TYPE TC-81.21 DESIGN 4 POLE, WITH MAST ARMS TC-81.21 DESIGN 3 AND DESIGN 2, AS PER PLAN |  |  | Are all scratches coated with zinc coating? Do not use galvanizing spray. |  | 0 |  |  | 0 | 10/1/2020 | Traffic
CA-Q-632-000.0 | CA-Q-632 | 632E77043 | COMBINATION SIGNAL SUPPORT, TYPE TC-81.21 DESIGN 4 POLE, WITH MAST ARMS TC-81.21 DESIGN 3 AND DESIGN 2, AS PER PLAN |  |  | Are all required washers and nuts in place? Leveling nut underneath. Plain structural washer and anchor nut on top. |  | 0 |  |  | 0 | 10/1/2020 | Traffic
CA-Q-632-000.0 | CA-Q-632 | 632E77043 | COMBINATION SIGNAL SUPPORT, TYPE TC-81.21 DESIGN 4 POLE, WITH MAST ARMS TC-81.21 DESIGN 3 AND DESIGN 2, AS PER PLAN |  |  | Does it appear that anaerobic adhesive (lock-tite) was used on anchor bolt? |  | 0 |  |  | 0 | 10/1/2020 | Traffic
CA-Q-632-000.0 | CA-Q-632 | 632E77043 | COMBINATION SIGNAL SUPPORT, TYPE TC-81.21 DESIGN 4 POLE, WITH MAST ARMS TC-81.21 DESIGN 3 AND DESIGN 2, AS PER PLAN |  |  | Are the cable support assembles in place and the correct size? |  | 0 |  |  | 0 | 10/1/2020 | Traffic
CA-Q-632-000.0 | CA-Q-632 | 632E77043 | COMBINATION SIGNAL SUPPORT, TYPE TC-81.21 DESIGN 4 POLE, WITH MAST ARMS TC-81.21 DESIGN 3 AND DESIGN 2, AS PER PLAN |  |  | Do all Cable and wire inside of poles include cable support assemblies? |  | 0 |  |  | 0 | 10/1/2020 | Traffic
CA-Q-632-000.0 | CA-Q-632 | 632E77043 | COMBINATION SIGNAL SUPPORT, TYPE TC-81.21 DESIGN 4 POLE, WITH MAST ARMS TC-81.21 DESIGN 3 AND DESIGN 2, AS PER PLAN |  |  | Does the strain pole have at least one 2-inch cable entrance with a weather head and a welded blind half-coupling? |  | 0 |  |  | 0 | 10/1/2020 | Traffic
CA-Q-632-000.0 | CA-Q-632 | 632E77043 | COMBINATION SIGNAL SUPPORT, TYPE TC-81.21 DESIGN 4 POLE, WITH MAST ARMS TC-81.21 DESIGN 3 AND DESIGN 2, AS PER PLAN |  |  | Are all unused holes plugged? |  | 0 |  |  | 0 | 10/1/2020 | Traffic
CA-Q-632-000.0 | CA-Q-632 | 632E77043 | COMBINATION SIGNAL SUPPORT, TYPE TC-81.21 DESIGN 4 POLE, WITH MAST ARMS TC-81.21 DESIGN 3 AND DESIGN 2, AS PER PLAN |  |  | Is the pole properly grounded (max 25 ohms)? Document the Ground Readings |  | 0 |  |  | 0 | 10/1/2020 | Traffic
CA-Q-632-000.0 | CA-Q-632 | 632E77043 | COMBINATION SIGNAL SUPPORT, TYPE TC-81.21 DESIGN 4 POLE, WITH MAST ARMS TC-81.21 DESIGN 3 AND DESIGN 2, AS PER PLAN |  |  | Are gounding connections cad welded with 2 coats of varnish applied over the welds and exposed cable? |  | 0 |  |  | 0 | 10/1/2020 | Traffic
CA-Q-632-000.0 | CA-Q-632 | 632E77043 | COMBINATION SIGNAL SUPPORT, TYPE TC-81.21 DESIGN 4 POLE, WITH MAST ARMS TC-81.21 DESIGN 3 AND DESIGN 2, AS PER PLAN |  |  | Are all conduits into the pole sealed? |  | 0 |  |  | 0 | 10/1/2020 | Traffic
CA-Q-632-000.0 | CA-Q-632 | 632E77043 | COMBINATION SIGNAL SUPPORT, TYPE TC-81.21 DESIGN 4 POLE, WITH MAST ARMS TC-81.21 DESIGN 3 AND DESIGN 2, AS PER PLAN |  |  | Is there at least one conduit ell in addition to the grounding PVC, even if not used (minimum 2" conduit)? |  | 0 |  |  | 0 | 10/1/2020 | Traffic
CA-Q-632-000.0 | CA-Q-632 | 632E77043 | COMBINATION SIGNAL SUPPORT, TYPE TC-81.21 DESIGN 4 POLE, WITH MAST ARMS TC-81.21 DESIGN 3 AND DESIGN 2, AS PER PLAN |  |  | Is there duct seal in all the conduits entering the base of a signal pole, sign support, light pole, light tower or pad mounted equipment? |  | 0 |  |  | 0 | 10/1/2020 | Traffic
CA-Q-632-000.0 | CA-Q-632 | 632E77043 | COMBINATION SIGNAL SUPPORT, TYPE TC-81.21 DESIGN 4 POLE, WITH MAST ARMS TC-81.21 DESIGN 3 AND DESIGN 2, AS PER PLAN |  |  | (Only if there is a plan note requiring it) Do all the poles contain permanent legible markings indicating: • month/date of fabrication, • pole gauge, • bottom diameter, • pole height, • bolt circle, • anchor bolt diameter, • flange bolt diameter, • quadrant and intersection? |  | 0 |  |  | 0 | 10/1/2020 | Traffic
CA-Q-632-000.0 | CA-Q-632 | 632E77043 | COMBINATION SIGNAL SUPPORT, TYPE TC-81.21 DESIGN 4 POLE, WITH MAST ARMS TC-81.21 DESIGN 3 AND DESIGN 2, AS PER PLAN |  |  | (Only if there is a plan note requiring it) Do all the arms contain permanent legible markings indicating: • month/date of fabrication, • arm gauge, • arm diameter, • arm length, • connecting flange bolt diameter, • quadrant and intersection? |  | 0 |  |  | 0 | 10/1/2020 | Traffic
CA-Q-632-000.0 | CA-Q-632 | 632E77043 | COMBINATION SIGNAL SUPPORT, TYPE TC-81.21 DESIGN 4 POLE, WITH MAST ARMS TC-81.21 DESIGN 3 AND DESIGN 2, AS PER PLAN |  |  | Are the pole identification tags present? |  | 0 |  |  | 0 | 10/1/2020 | Traffic
CA-Q-632-000.0 | CA-Q-632 | 632E77043 | COMBINATION SIGNAL SUPPORT, TYPE TC-81.21 DESIGN 4 POLE, WITH MAST ARMS TC-81.21 DESIGN 3 AND DESIGN 2, AS PER PLAN |  |  | Are all tags/labels in place and legible? |  | 0 |  |  | 0 | 10/1/2020 | Traffic
CA-Q-632-000.0 | CA-Q-632 | 632E77043 | COMBINATION SIGNAL SUPPORT, TYPE TC-81.21 DESIGN 4 POLE, WITH MAST ARMS TC-81.21 DESIGN 3 AND DESIGN 2, AS PER PLAN |  |  | Does each unit have a permanent label or stamp indicating the date of shipment? (Controller, Monitor, BIU, 170 and 2070 CPU board, 2070-2A field I/O module, 2070-3B Front Panel) |  | 0 |  |  | 0 | 10/1/2020 | Traffic
CA-Q-632-000.0 | CA-Q-632 | 632E77043 | COMBINATION SIGNAL SUPPORT, TYPE TC-81.21 DESIGN 4 POLE, WITH MAST ARMS TC-81.21 DESIGN 3 AND DESIGN 2, AS PER PLAN |  |  | Does the warranty period begin on the date of shipment to the project? |  | 0 |  |  | 0 | 10/1/2020 | Traffic
CA-Q-632-000.0 | CA-Q-632 | 632E77043 | COMBINATION SIGNAL SUPPORT, TYPE TC-81.21 DESIGN 4 POLE, WITH MAST ARMS TC-81.21 DESIGN 3 AND DESIGN 2, AS PER PLAN |  |  | Does each unit have a permanent label or stamp indicating the date of shipment? |  | 0 |  |  | 0 | 10/1/2020 | Traffic
CA-Q-632-000.0 | CA-Q-632 | 632E77052 | COMBINATION SIGNAL SUPPORT, TYPE TC-81.21 DESIGN 4 POLE, WITH MAST ARMS TC-81.21 DESIGN 3 AND DESIGN 3 |  |  | Is all the hardware on the poles: caps, covers, etc.? |  | 0 |  |  | 0 | 10/1/2020 | Traffic
CA-Q-632-000.0 | CA-Q-632 | 632E77052 | COMBINATION SIGNAL SUPPORT, TYPE TC-81.21 DESIGN 4 POLE, WITH MAST ARMS TC-81.21 DESIGN 3 AND DESIGN 3 |  |  | Is pole essentially vertical or slightly raked away from intersection? |  | 0 |  |  | 0 | 10/1/2020 | Traffic
CA-Q-632-000.0 | CA-Q-632 | 632E77052 | COMBINATION SIGNAL SUPPORT, TYPE TC-81.21 DESIGN 4 POLE, WITH MAST ARMS TC-81.21 DESIGN 3 AND DESIGN 3 |  |  | Are all scratches coated with zinc coating? Do not use galvanizing spray. |  | 0 |  |  | 0 | 10/1/2020 | Traffic
CA-Q-632-000.0 | CA-Q-632 | 632E77052 | COMBINATION SIGNAL SUPPORT, TYPE TC-81.21 DESIGN 4 POLE, WITH MAST ARMS TC-81.21 DESIGN 3 AND DESIGN 3 |  |  | Are all required washers and nuts in place? Leveling nut underneath. Plain structural washer and anchor nut on top. |  | 0 |  |  | 0 | 10/1/2020 | Traffic
CA-Q-632-000.0 | CA-Q-632 | 632E77052 | COMBINATION SIGNAL SUPPORT, TYPE TC-81.21 DESIGN 4 POLE, WITH MAST ARMS TC-81.21 DESIGN 3 AND DESIGN 3 |  |  | Does it appear that anaerobic adhesive (lock-tite) was used on anchor bolt? |  | 0 |  |  | 0 | 10/1/2020 | Traffic
CA-Q-632-000.0 | CA-Q-632 | 632E77052 | COMBINATION SIGNAL SUPPORT, TYPE TC-81.21 DESIGN 4 POLE, WITH MAST ARMS TC-81.21 DESIGN 3 AND DESIGN 3 |  |  | Are the cable support assembles in place and the correct size? |  | 0 |  |  | 0 | 10/1/2020 | Traffic
CA-Q-632-000.0 | CA-Q-632 | 632E77052 | COMBINATION SIGNAL SUPPORT, TYPE TC-81.21 DESIGN 4 POLE, WITH MAST ARMS TC-81.21 DESIGN 3 AND DESIGN 3 |  |  | Do all Cable and wire inside of poles include cable support assemblies? |  | 0 |  |  | 0 | 10/1/2020 | Traffic
CA-Q-632-000.0 | CA-Q-632 | 632E77052 | COMBINATION SIGNAL SUPPORT, TYPE TC-81.21 DESIGN 4 POLE, WITH MAST ARMS TC-81.21 DESIGN 3 AND DESIGN 3 |  |  | Does the strain pole have at least one 2-inch cable entrance with a weather head and a welded blind half-coupling? |  | 0 |  |  | 0 | 10/1/2020 | Traffic
CA-Q-632-000.0 | CA-Q-632 | 632E77052 | COMBINATION SIGNAL SUPPORT, TYPE TC-81.21 DESIGN 4 POLE, WITH MAST ARMS TC-81.21 DESIGN 3 AND DESIGN 3 |  |  | Are all unused holes plugged? |  | 0 |  |  | 0 | 10/1/2020 | Traffic
CA-Q-632-000.0 | CA-Q-632 | 632E77052 | COMBINATION SIGNAL SUPPORT, TYPE TC-81.21 DESIGN 4 POLE, WITH MAST ARMS TC-81.21 DESIGN 3 AND DESIGN 3 |  |  | Is the pole properly grounded (max 25 ohms)? Document the Ground Readings |  | 0 |  |  | 0 | 10/1/2020 | Traffic
CA-Q-632-000.0 | CA-Q-632 | 632E77052 | COMBINATION SIGNAL SUPPORT, TYPE TC-81.21 DESIGN 4 POLE, WITH MAST ARMS TC-81.21 DESIGN 3 AND DESIGN 3 |  |  | Are gounding connections cad welded with 2 coats of varnish applied over the welds and exposed cable? |  | 0 |  |  | 0 | 10/1/2020 | Traffic
CA-Q-632-000.0 | CA-Q-632 | 632E77052 | COMBINATION SIGNAL SUPPORT, TYPE TC-81.21 DESIGN 4 POLE, WITH MAST ARMS TC-81.21 DESIGN 3 AND DESIGN 3 |  |  | Are all conduits into the pole sealed? |  | 0 |  |  | 0 | 10/1/2020 | Traffic
CA-Q-632-000.0 | CA-Q-632 | 632E77052 | COMBINATION SIGNAL SUPPORT, TYPE TC-81.21 DESIGN 4 POLE, WITH MAST ARMS TC-81.21 DESIGN 3 AND DESIGN 3 |  |  | Is there at least one conduit ell in addition to the grounding PVC, even if not used (minimum 2" conduit)? |  | 0 |  |  | 0 | 10/1/2020 | Traffic
CA-Q-632-000.0 | CA-Q-632 | 632E77052 | COMBINATION SIGNAL SUPPORT, TYPE TC-81.21 DESIGN 4 POLE, WITH MAST ARMS TC-81.21 DESIGN 3 AND DESIGN 3 |  |  | Is there duct seal in all the conduits entering the base of a signal pole, sign support, light pole, light tower or pad mounted equipment? |  | 0 |  |  | 0 | 10/1/2020 | Traffic
CA-Q-632-000.0 | CA-Q-632 | 632E77052 | COMBINATION SIGNAL SUPPORT, TYPE TC-81.21 DESIGN 4 POLE, WITH MAST ARMS TC-81.21 DESIGN 3 AND DESIGN 3 |  |  | (Only if there is a plan note requiring it) Do all the poles contain permanent legible markings indicating: • month/date of fabrication, • pole gauge, • bottom diameter, • pole height, • bolt circle, • anchor bolt diameter, • flange bolt diameter, • quadrant and intersection? |  | 0 |  |  | 0 | 10/1/2020 | Traffic
CA-Q-632-000.0 | CA-Q-632 | 632E77052 | COMBINATION SIGNAL SUPPORT, TYPE TC-81.21 DESIGN 4 POLE, WITH MAST ARMS TC-81.21 DESIGN 3 AND DESIGN 3 |  |  | (Only if there is a plan note requiring it) Do all the arms contain permanent legible markings indicating: • month/date of fabrication, • arm gauge, • arm diameter, • arm length, • connecting flange bolt diameter, • quadrant and intersection? |  | 0 |  |  | 0 | 10/1/2020 | Traffic
CA-Q-632-000.0 | CA-Q-632 | 632E77052 | COMBINATION SIGNAL SUPPORT, TYPE TC-81.21 DESIGN 4 POLE, WITH MAST ARMS TC-81.21 DESIGN 3 AND DESIGN 3 |  |  | Are the pole identification tags present? |  | 0 |  |  | 0 | 10/1/2020 | Traffic
CA-Q-632-000.0 | CA-Q-632 | 632E77052 | COMBINATION SIGNAL SUPPORT, TYPE TC-81.21 DESIGN 4 POLE, WITH MAST ARMS TC-81.21 DESIGN 3 AND DESIGN 3 |  |  | Are all tags/labels in place and legible? |  | 0 |  |  | 0 | 10/1/2020 | Traffic
CA-Q-632-000.0 | CA-Q-632 | 632E77052 | COMBINATION SIGNAL SUPPORT, TYPE TC-81.21 DESIGN 4 POLE, WITH MAST ARMS TC-81.21 DESIGN 3 AND DESIGN 3 |  |  | Does each unit have a permanent label or stamp indicating the date of shipment? (Controller, Monitor, BIU, 170 and 2070 CPU board, 2070-2A field I/O module, 2070-3B Front Panel) |  | 0 |  |  | 0 | 10/1/2020 | Traffic
CA-Q-632-000.0 | CA-Q-632 | 632E77052 | COMBINATION SIGNAL SUPPORT, TYPE TC-81.21 DESIGN 4 POLE, WITH MAST ARMS TC-81.21 DESIGN 3 AND DESIGN 3 |  |  | Does the warranty period begin on the date of shipment to the project? |  | 0 |  |  | 0 | 10/1/2020 | Traffic
CA-Q-632-000.0 | CA-Q-632 | 632E77052 | COMBINATION SIGNAL SUPPORT, TYPE TC-81.21 DESIGN 4 POLE, WITH MAST ARMS TC-81.21 DESIGN 3 AND DESIGN 3 |  |  | Does each unit have a permanent label or stamp indicating the date of shipment? |  | 0 |  |  | 0 | 10/1/2020 | Traffic
CA-Q-632-000.0 | CA-Q-632 | 632E77053 | COMBINATION SIGNAL SUPPORT, TYPE TC-81.21 DESIGN 4 POLE, WITH MAST ARMS TC-81.21 DESIGN 3 AND DESIGN 3, AS PER PLAN |  |  | Is all the hardware on the poles: caps, covers, etc.? |  | 0 |  |  | 0 | 10/1/2020 | Traffic
CA-Q-632-000.0 | CA-Q-632 | 632E77053 | COMBINATION SIGNAL SUPPORT, TYPE TC-81.21 DESIGN 4 POLE, WITH MAST ARMS TC-81.21 DESIGN 3 AND DESIGN 3, AS PER PLAN |  |  | Is pole essentially vertical or slightly raked away from intersection? |  | 0 |  |  | 0 | 10/1/2020 | Traffic
CA-Q-632-000.0 | CA-Q-632 | 632E77053 | COMBINATION SIGNAL SUPPORT, TYPE TC-81.21 DESIGN 4 POLE, WITH MAST ARMS TC-81.21 DESIGN 3 AND DESIGN 3, AS PER PLAN |  |  | Are all scratches coated with zinc coating? Do not use galvanizing spray. |  | 0 |  |  | 0 | 10/1/2020 | Traffic
CA-Q-632-000.0 | CA-Q-632 | 632E77053 | COMBINATION SIGNAL SUPPORT, TYPE TC-81.21 DESIGN 4 POLE, WITH MAST ARMS TC-81.21 DESIGN 3 AND DESIGN 3, AS PER PLAN |  |  | Are all required washers and nuts in place? Leveling nut underneath. Plain structural washer and anchor nut on top. |  | 0 |  |  | 0 | 10/1/2020 | Traffic
CA-Q-632-000.0 | CA-Q-632 | 632E77053 | COMBINATION SIGNAL SUPPORT, TYPE TC-81.21 DESIGN 4 POLE, WITH MAST ARMS TC-81.21 DESIGN 3 AND DESIGN 3, AS PER PLAN |  |  | Does it appear that anaerobic adhesive (lock-tite) was used on anchor bolt? |  | 0 |  |  | 0 | 10/1/2020 | Traffic
CA-Q-632-000.0 | CA-Q-632 | 632E77053 | COMBINATION SIGNAL SUPPORT, TYPE TC-81.21 DESIGN 4 POLE, WITH MAST ARMS TC-81.21 DESIGN 3 AND DESIGN 3, AS PER PLAN |  |  | Are the cable support assembles in place and the correct size? |  | 0 |  |  | 0 | 10/1/2020 | Traffic
CA-Q-632-000.0 | CA-Q-632 | 632E77053 | COMBINATION SIGNAL SUPPORT, TYPE TC-81.21 DESIGN 4 POLE, WITH MAST ARMS TC-81.21 DESIGN 3 AND DESIGN 3, AS PER PLAN |  |  | Do all Cable and wire inside of poles include cable support assemblies? |  | 0 |  |  | 0 | 10/1/2020 | Traffic
CA-Q-632-000.0 | CA-Q-632 | 632E77053 | COMBINATION SIGNAL SUPPORT, TYPE TC-81.21 DESIGN 4 POLE, WITH MAST ARMS TC-81.21 DESIGN 3 AND DESIGN 3, AS PER PLAN |  |  | Does the strain pole have at least one 2-inch cable entrance with a weather head and a welded blind half-coupling? |  | 0 |  |  | 0 | 10/1/2020 | Traffic
CA-Q-632-000.0 | CA-Q-632 | 632E77053 | COMBINATION SIGNAL SUPPORT, TYPE TC-81.21 DESIGN 4 POLE, WITH MAST ARMS TC-81.21 DESIGN 3 AND DESIGN 3, AS PER PLAN |  |  | Are all unused holes plugged? |  | 0 |  |  | 0 | 10/1/2020 | Traffic
CA-Q-632-000.0 | CA-Q-632 | 632E77053 | COMBINATION SIGNAL SUPPORT, TYPE TC-81.21 DESIGN 4 POLE, WITH MAST ARMS TC-81.21 DESIGN 3 AND DESIGN 3, AS PER PLAN |  |  | Is the pole properly grounded (max 25 ohms)? Document the Ground Readings |  | 0 |  |  | 0 | 10/1/2020 | Traffic
CA-Q-632-000.0 | CA-Q-632 | 632E77053 | COMBINATION SIGNAL SUPPORT, TYPE TC-81.21 DESIGN 4 POLE, WITH MAST ARMS TC-81.21 DESIGN 3 AND DESIGN 3, AS PER PLAN |  |  | Are gounding connections cad welded with 2 coats of varnish applied over the welds and exposed cable? |  | 0 |  |  | 0 | 10/1/2020 | Traffic
CA-Q-632-000.0 | CA-Q-632 | 632E77053 | COMBINATION SIGNAL SUPPORT, TYPE TC-81.21 DESIGN 4 POLE, WITH MAST ARMS TC-81.21 DESIGN 3 AND DESIGN 3, AS PER PLAN |  |  | Are all conduits into the pole sealed? |  | 0 |  |  | 0 | 10/1/2020 | Traffic
CA-Q-632-000.0 | CA-Q-632 | 632E77053 | COMBINATION SIGNAL SUPPORT, TYPE TC-81.21 DESIGN 4 POLE, WITH MAST ARMS TC-81.21 DESIGN 3 AND DESIGN 3, AS PER PLAN |  |  | Is there at least one conduit ell in addition to the grounding PVC, even if not used (minimum 2" conduit)? |  | 0 |  |  | 0 | 10/1/2020 | Traffic
CA-Q-632-000.0 | CA-Q-632 | 632E77053 | COMBINATION SIGNAL SUPPORT, TYPE TC-81.21 DESIGN 4 POLE, WITH MAST ARMS TC-81.21 DESIGN 3 AND DESIGN 3, AS PER PLAN |  |  | Is there duct seal in all the conduits entering the base of a signal pole, sign support, light pole, light tower or pad mounted equipment? |  | 0 |  |  | 0 | 10/1/2020 | Traffic
CA-Q-632-000.0 | CA-Q-632 | 632E77053 | COMBINATION SIGNAL SUPPORT, TYPE TC-81.21 DESIGN 4 POLE, WITH MAST ARMS TC-81.21 DESIGN 3 AND DESIGN 3, AS PER PLAN |  |  | (Only if there is a plan note requiring it) Do all the poles contain permanent legible markings indicating: • month/date of fabrication, • pole gauge, • bottom diameter, • pole height, • bolt circle, • anchor bolt diameter, • flange bolt diameter, • quadrant and intersection? |  | 0 |  |  | 0 | 10/1/2020 | Traffic
CA-Q-632-000.0 | CA-Q-632 | 632E77053 | COMBINATION SIGNAL SUPPORT, TYPE TC-81.21 DESIGN 4 POLE, WITH MAST ARMS TC-81.21 DESIGN 3 AND DESIGN 3, AS PER PLAN |  |  | (Only if there is a plan note requiring it) Do all the arms contain permanent legible markings indicating: • month/date of fabrication, • arm gauge, • arm diameter, • arm length, • connecting flange bolt diameter, • quadrant and intersection? |  | 0 |  |  | 0 | 10/1/2020 | Traffic
CA-Q-632-000.0 | CA-Q-632 | 632E77053 | COMBINATION SIGNAL SUPPORT, TYPE TC-81.21 DESIGN 4 POLE, WITH MAST ARMS TC-81.21 DESIGN 3 AND DESIGN 3, AS PER PLAN |  |  | Are the pole identification tags present? |  | 0 |  |  | 0 | 10/1/2020 | Traffic
CA-Q-632-000.0 | CA-Q-632 | 632E77053 | COMBINATION SIGNAL SUPPORT, TYPE TC-81.21 DESIGN 4 POLE, WITH MAST ARMS TC-81.21 DESIGN 3 AND DESIGN 3, AS PER PLAN |  |  | Are all tags/labels in place and legible? |  | 0 |  |  | 0 | 10/1/2020 | Traffic
CA-Q-632-000.0 | CA-Q-632 | 632E77053 | COMBINATION SIGNAL SUPPORT, TYPE TC-81.21 DESIGN 4 POLE, WITH MAST ARMS TC-81.21 DESIGN 3 AND DESIGN 3, AS PER PLAN |  |  | Does each unit have a permanent label or stamp indicating the date of shipment? (Controller, Monitor, BIU, 170 and 2070 CPU board, 2070-2A field I/O module, 2070-3B Front Panel) |  | 0 |  |  | 0 | 10/1/2020 | Traffic
CA-Q-632-000.0 | CA-Q-632 | 632E77053 | COMBINATION SIGNAL SUPPORT, TYPE TC-81.21 DESIGN 4 POLE, WITH MAST ARMS TC-81.21 DESIGN 3 AND DESIGN 3, AS PER PLAN |  |  | Does the warranty period begin on the date of shipment to the project? |  | 0 |  |  | 0 | 10/1/2020 | Traffic
CA-Q-632-000.0 | CA-Q-632 | 632E77053 | COMBINATION SIGNAL SUPPORT, TYPE TC-81.21 DESIGN 4 POLE, WITH MAST ARMS TC-81.21 DESIGN 3 AND DESIGN 3, AS PER PLAN |  |  | Does each unit have a permanent label or stamp indicating the date of shipment? |  | 0 |  |  | 0 | 10/1/2020 | Traffic
CA-Q-632-000.0 | CA-Q-632 | 632E77062 | COMBINATION SIGNAL SUPPORT, TYPE TC-81.21 DESIGN 11 POLE, WITH MAST ARMS TC-81.21 DESIGN 4 AND DESIGN 1 |  |  | Is all the hardware on the poles: caps, covers, etc.? |  | 0 |  |  | 0 | 10/1/2020 | Traffic
CA-Q-632-000.0 | CA-Q-632 | 632E77062 | COMBINATION SIGNAL SUPPORT, TYPE TC-81.21 DESIGN 11 POLE, WITH MAST ARMS TC-81.21 DESIGN 4 AND DESIGN 1 |  |  | Is pole essentially vertical or slightly raked away from intersection? |  | 0 |  |  | 0 | 10/1/2020 | Traffic
CA-Q-632-000.0 | CA-Q-632 | 632E77062 | COMBINATION SIGNAL SUPPORT, TYPE TC-81.21 DESIGN 11 POLE, WITH MAST ARMS TC-81.21 DESIGN 4 AND DESIGN 1 |  |  | Are all scratches coated with zinc coating? Do not use galvanizing spray. |  | 0 |  |  | 0 | 10/1/2020 | Traffic
CA-Q-632-000.0 | CA-Q-632 | 632E77062 | COMBINATION SIGNAL SUPPORT, TYPE TC-81.21 DESIGN 11 POLE, WITH MAST ARMS TC-81.21 DESIGN 4 AND DESIGN 1 |  |  | Are all required washers and nuts in place? Leveling nut underneath. Plain structural washer and anchor nut on top. |  | 0 |  |  | 0 | 10/1/2020 | Traffic
CA-Q-632-000.0 | CA-Q-632 | 632E77062 | COMBINATION SIGNAL SUPPORT, TYPE TC-81.21 DESIGN 11 POLE, WITH MAST ARMS TC-81.21 DESIGN 4 AND DESIGN 1 |  |  | Does it appear that anaerobic adhesive (lock-tite) was used on anchor bolt? |  | 0 |  |  | 0 | 10/1/2020 | Traffic
CA-Q-632-000.0 | CA-Q-632 | 632E77062 | COMBINATION SIGNAL SUPPORT, TYPE TC-81.21 DESIGN 11 POLE, WITH MAST ARMS TC-81.21 DESIGN 4 AND DESIGN 1 |  |  | Are the cable support assembles in place and the correct size? |  | 0 |  |  | 0 | 10/1/2020 | Traffic
CA-Q-632-000.0 | CA-Q-632 | 632E77062 | COMBINATION SIGNAL SUPPORT, TYPE TC-81.21 DESIGN 11 POLE, WITH MAST ARMS TC-81.21 DESIGN 4 AND DESIGN 1 |  |  | Do all Cable and wire inside of poles include cable support assemblies? |  | 0 |  |  | 0 | 10/1/2020 | Traffic
CA-Q-632-000.0 | CA-Q-632 | 632E77062 | COMBINATION SIGNAL SUPPORT, TYPE TC-81.21 DESIGN 11 POLE, WITH MAST ARMS TC-81.21 DESIGN 4 AND DESIGN 1 |  |  | Does the strain pole have at least one 2-inch cable entrance with a weather head and a welded blind half-coupling? |  | 0 |  |  | 0 | 10/1/2020 | Traffic
CA-Q-632-000.0 | CA-Q-632 | 632E77062 | COMBINATION SIGNAL SUPPORT, TYPE TC-81.21 DESIGN 11 POLE, WITH MAST ARMS TC-81.21 DESIGN 4 AND DESIGN 1 |  |  | Are all unused holes plugged? |  | 0 |  |  | 0 | 10/1/2020 | Traffic
CA-Q-632-000.0 | CA-Q-632 | 632E77062 | COMBINATION SIGNAL SUPPORT, TYPE TC-81.21 DESIGN 11 POLE, WITH MAST ARMS TC-81.21 DESIGN 4 AND DESIGN 1 |  |  | Is the pole properly grounded (max 25 ohms)? Document the Ground Readings |  | 0 |  |  | 0 | 10/1/2020 | Traffic
CA-Q-632-000.0 | CA-Q-632 | 632E77062 | COMBINATION SIGNAL SUPPORT, TYPE TC-81.21 DESIGN 11 POLE, WITH MAST ARMS TC-81.21 DESIGN 4 AND DESIGN 1 |  |  | Are gounding connections cad welded with 2 coats of varnish applied over the welds and exposed cable? |  | 0 |  |  | 0 | 10/1/2020 | Traffic
CA-Q-632-000.0 | CA-Q-632 | 632E77062 | COMBINATION SIGNAL SUPPORT, TYPE TC-81.21 DESIGN 11 POLE, WITH MAST ARMS TC-81.21 DESIGN 4 AND DESIGN 1 |  |  | Are all conduits into the pole sealed? |  | 0 |  |  | 0 | 10/1/2020 | Traffic
CA-Q-632-000.0 | CA-Q-632 | 632E77062 | COMBINATION SIGNAL SUPPORT, TYPE TC-81.21 DESIGN 11 POLE, WITH MAST ARMS TC-81.21 DESIGN 4 AND DESIGN 1 |  |  | Is there at least one conduit ell in addition to the grounding PVC, even if not used (minimum 2" conduit)? |  | 0 |  |  | 0 | 10/1/2020 | Traffic
CA-Q-632-000.0 | CA-Q-632 | 632E77062 | COMBINATION SIGNAL SUPPORT, TYPE TC-81.21 DESIGN 11 POLE, WITH MAST ARMS TC-81.21 DESIGN 4 AND DESIGN 1 |  |  | Is there duct seal in all the conduits entering the base of a signal pole, sign support, light pole, light tower or pad mounted equipment? |  | 0 |  |  | 0 | 10/1/2020 | Traffic
CA-Q-632-000.0 | CA-Q-632 | 632E77062 | COMBINATION SIGNAL SUPPORT, TYPE TC-81.21 DESIGN 11 POLE, WITH MAST ARMS TC-81.21 DESIGN 4 AND DESIGN 1 |  |  | (Only if there is a plan note requiring it) Do all the poles contain permanent legible markings indicating: • month/date of fabrication, • pole gauge, • bottom diameter, • pole height, • bolt circle, • anchor bolt diameter, • flange bolt diameter, • quadrant and intersection? |  | 0 |  |  | 0 | 10/1/2020 | Traffic
CA-Q-632-000.0 | CA-Q-632 | 632E77062 | COMBINATION SIGNAL SUPPORT, TYPE TC-81.21 DESIGN 11 POLE, WITH MAST ARMS TC-81.21 DESIGN 4 AND DESIGN 1 |  |  | (Only if there is a plan note requiring it) Do all the arms contain permanent legible markings indicating: • month/date of fabrication, • arm gauge, • arm diameter, • arm length, • connecting flange bolt diameter, • quadrant and intersection? |  | 0 |  |  | 0 | 10/1/2020 | Traffic
CA-Q-632-000.0 | CA-Q-632 | 632E77062 | COMBINATION SIGNAL SUPPORT, TYPE TC-81.21 DESIGN 11 POLE, WITH MAST ARMS TC-81.21 DESIGN 4 AND DESIGN 1 |  |  | Are the pole identification tags present? |  | 0 |  |  | 0 | 10/1/2020 | Traffic
CA-Q-632-000.0 | CA-Q-632 | 632E77062 | COMBINATION SIGNAL SUPPORT, TYPE TC-81.21 DESIGN 11 POLE, WITH MAST ARMS TC-81.21 DESIGN 4 AND DESIGN 1 |  |  | Are all tags/labels in place and legible? |  | 0 |  |  | 0 | 10/1/2020 | Traffic
CA-Q-632-000.0 | CA-Q-632 | 632E77062 | COMBINATION SIGNAL SUPPORT, TYPE TC-81.21 DESIGN 11 POLE, WITH MAST ARMS TC-81.21 DESIGN 4 AND DESIGN 1 |  |  | Does each unit have a permanent label or stamp indicating the date of shipment? (Controller, Monitor, BIU, 170 and 2070 CPU board, 2070-2A field I/O module, 2070-3B Front Panel) |  | 0 |  |  | 0 | 10/1/2020 | Traffic
CA-Q-632-000.0 | CA-Q-632 | 632E77062 | COMBINATION SIGNAL SUPPORT, TYPE TC-81.21 DESIGN 11 POLE, WITH MAST ARMS TC-81.21 DESIGN 4 AND DESIGN 1 |  |  | Does the warranty period begin on the date of shipment to the project? |  | 0 |  |  | 0 | 10/1/2020 | Traffic
CA-Q-632-000.0 | CA-Q-632 | 632E77062 | COMBINATION SIGNAL SUPPORT, TYPE TC-81.21 DESIGN 11 POLE, WITH MAST ARMS TC-81.21 DESIGN 4 AND DESIGN 1 |  |  | Does each unit have a permanent label or stamp indicating the date of shipment? |  | 0 |  |  | 0 | 10/1/2020 | Traffic
CA-Q-632-000.0 | CA-Q-632 | 632E77063 | COMBINATION SIGNAL SUPPORT, TYPE TC-81.21 DESIGN 11 POLE, WITH MAST ARMS TC-81.21 DESIGN 4 AND DESIGN 1, AS PER PLAN |  |  | Is all the hardware on the poles: caps, covers, etc.? |  | 0 |  |  | 0 | 10/1/2020 | Traffic
CA-Q-632-000.0 | CA-Q-632 | 632E77063 | COMBINATION SIGNAL SUPPORT, TYPE TC-81.21 DESIGN 11 POLE, WITH MAST ARMS TC-81.21 DESIGN 4 AND DESIGN 1, AS PER PLAN |  |  | Is pole essentially vertical or slightly raked away from intersection? |  | 0 |  |  | 0 | 10/1/2020 | Traffic
CA-Q-632-000.0 | CA-Q-632 | 632E77063 | COMBINATION SIGNAL SUPPORT, TYPE TC-81.21 DESIGN 11 POLE, WITH MAST ARMS TC-81.21 DESIGN 4 AND DESIGN 1, AS PER PLAN |  |  | Are all scratches coated with zinc coating? Do not use galvanizing spray. |  | 0 |  |  | 0 | 10/1/2020 | Traffic
CA-Q-632-000.0 | CA-Q-632 | 632E77063 | COMBINATION SIGNAL SUPPORT, TYPE TC-81.21 DESIGN 11 POLE, WITH MAST ARMS TC-81.21 DESIGN 4 AND DESIGN 1, AS PER PLAN |  |  | Are all required washers and nuts in place? Leveling nut underneath. Plain structural washer and anchor nut on top. |  | 0 |  |  | 0 | 10/1/2020 | Traffic
CA-Q-632-000.0 | CA-Q-632 | 632E77063 | COMBINATION SIGNAL SUPPORT, TYPE TC-81.21 DESIGN 11 POLE, WITH MAST ARMS TC-81.21 DESIGN 4 AND DESIGN 1, AS PER PLAN |  |  | Does it appear that anaerobic adhesive (lock-tite) was used on anchor bolt? |  | 0 |  |  | 0 | 10/1/2020 | Traffic
CA-Q-632-000.0 | CA-Q-632 | 632E77063 | COMBINATION SIGNAL SUPPORT, TYPE TC-81.21 DESIGN 11 POLE, WITH MAST ARMS TC-81.21 DESIGN 4 AND DESIGN 1, AS PER PLAN |  |  | Are the cable support assembles in place and the correct size? |  | 0 |  |  | 0 | 10/1/2020 | Traffic
CA-Q-632-000.0 | CA-Q-632 | 632E77063 | COMBINATION SIGNAL SUPPORT, TYPE TC-81.21 DESIGN 11 POLE, WITH MAST ARMS TC-81.21 DESIGN 4 AND DESIGN 1, AS PER PLAN |  |  | Do all Cable and wire inside of poles include cable support assemblies? |  | 0 |  |  | 0 | 10/1/2020 | Traffic
CA-Q-632-000.0 | CA-Q-632 | 632E77063 | COMBINATION SIGNAL SUPPORT, TYPE TC-81.21 DESIGN 11 POLE, WITH MAST ARMS TC-81.21 DESIGN 4 AND DESIGN 1, AS PER PLAN |  |  | Does the strain pole have at least one 2-inch cable entrance with a weather head and a welded blind half-coupling? |  | 0 |  |  | 0 | 10/1/2020 | Traffic
CA-Q-632-000.0 | CA-Q-632 | 632E77063 | COMBINATION SIGNAL SUPPORT, TYPE TC-81.21 DESIGN 11 POLE, WITH MAST ARMS TC-81.21 DESIGN 4 AND DESIGN 1, AS PER PLAN |  |  | Are all unused holes plugged? |  | 0 |  |  | 0 | 10/1/2020 | Traffic
CA-Q-632-000.0 | CA-Q-632 | 632E77063 | COMBINATION SIGNAL SUPPORT, TYPE TC-81.21 DESIGN 11 POLE, WITH MAST ARMS TC-81.21 DESIGN 4 AND DESIGN 1, AS PER PLAN |  |  | Is the pole properly grounded (max 25 ohms)? Document the Ground Readings |  | 0 |  |  | 0 | 10/1/2020 | Traffic
CA-Q-632-000.0 | CA-Q-632 | 632E77063 | COMBINATION SIGNAL SUPPORT, TYPE TC-81.21 DESIGN 11 POLE, WITH MAST ARMS TC-81.21 DESIGN 4 AND DESIGN 1, AS PER PLAN |  |  | Are gounding connections cad welded with 2 coats of varnish applied over the welds and exposed cable? |  | 0 |  |  | 0 | 10/1/2020 | Traffic
CA-Q-632-000.0 | CA-Q-632 | 632E77063 | COMBINATION SIGNAL SUPPORT, TYPE TC-81.21 DESIGN 11 POLE, WITH MAST ARMS TC-81.21 DESIGN 4 AND DESIGN 1, AS PER PLAN |  |  | Are all conduits into the pole sealed? |  | 0 |  |  | 0 | 10/1/2020 | Traffic
CA-Q-632-000.0 | CA-Q-632 | 632E77063 | COMBINATION SIGNAL SUPPORT, TYPE TC-81.21 DESIGN 11 POLE, WITH MAST ARMS TC-81.21 DESIGN 4 AND DESIGN 1, AS PER PLAN |  |  | Is there at least one conduit ell in addition to the grounding PVC, even if not used (minimum 2" conduit)? |  | 0 |  |  | 0 | 10/1/2020 | Traffic
CA-Q-632-000.0 | CA-Q-632 | 632E77063 | COMBINATION SIGNAL SUPPORT, TYPE TC-81.21 DESIGN 11 POLE, WITH MAST ARMS TC-81.21 DESIGN 4 AND DESIGN 1, AS PER PLAN |  |  | Is there duct seal in all the conduits entering the base of a signal pole, sign support, light pole, light tower or pad mounted equipment? |  | 0 |  |  | 0 | 10/1/2020 | Traffic
CA-Q-632-000.0 | CA-Q-632 | 632E77063 | COMBINATION SIGNAL SUPPORT, TYPE TC-81.21 DESIGN 11 POLE, WITH MAST ARMS TC-81.21 DESIGN 4 AND DESIGN 1, AS PER PLAN |  |  | (Only if there is a plan note requiring it) Do all the poles contain permanent legible markings indicating: • month/date of fabrication, • pole gauge, • bottom diameter, • pole height, • bolt circle, • anchor bolt diameter, • flange bolt diameter, • quadrant and intersection? |  | 0 |  |  | 0 | 10/1/2020 | Traffic
CA-Q-632-000.0 | CA-Q-632 | 632E77063 | COMBINATION SIGNAL SUPPORT, TYPE TC-81.21 DESIGN 11 POLE, WITH MAST ARMS TC-81.21 DESIGN 4 AND DESIGN 1, AS PER PLAN |  |  | (Only if there is a plan note requiring it) Do all the arms contain permanent legible markings indicating: • month/date of fabrication, • arm gauge, • arm diameter, • arm length, • connecting flange bolt diameter, • quadrant and intersection? |  | 0 |  |  | 0 | 10/1/2020 | Traffic
CA-Q-632-000.0 | CA-Q-632 | 632E77063 | COMBINATION SIGNAL SUPPORT, TYPE TC-81.21 DESIGN 11 POLE, WITH MAST ARMS TC-81.21 DESIGN 4 AND DESIGN 1, AS PER PLAN |  |  | Are the pole identification tags present? |  | 0 |  |  | 0 | 10/1/2020 | Traffic
CA-Q-632-000.0 | CA-Q-632 | 632E77063 | COMBINATION SIGNAL SUPPORT, TYPE TC-81.21 DESIGN 11 POLE, WITH MAST ARMS TC-81.21 DESIGN 4 AND DESIGN 1, AS PER PLAN |  |  | Are all tags/labels in place and legible? |  | 0 |  |  | 0 | 10/1/2020 | Traffic
CA-Q-632-000.0 | CA-Q-632 | 632E77063 | COMBINATION SIGNAL SUPPORT, TYPE TC-81.21 DESIGN 11 POLE, WITH MAST ARMS TC-81.21 DESIGN 4 AND DESIGN 1, AS PER PLAN |  |  | Does each unit have a permanent label or stamp indicating the date of shipment? (Controller, Monitor, BIU, 170 and 2070 CPU board, 2070-2A field I/O module, 2070-3B Front Panel) |  | 0 |  |  | 0 | 10/1/2020 | Traffic
CA-Q-632-000.0 | CA-Q-632 | 632E77063 | COMBINATION SIGNAL SUPPORT, TYPE TC-81.21 DESIGN 11 POLE, WITH MAST ARMS TC-81.21 DESIGN 4 AND DESIGN 1, AS PER PLAN |  |  | Does the warranty period begin on the date of shipment to the project? |  | 0 |  |  | 0 | 10/1/2020 | Traffic
CA-Q-632-000.0 | CA-Q-632 | 632E77063 | COMBINATION SIGNAL SUPPORT, TYPE TC-81.21 DESIGN 11 POLE, WITH MAST ARMS TC-81.21 DESIGN 4 AND DESIGN 1, AS PER PLAN |  |  | Does each unit have a permanent label or stamp indicating the date of shipment? |  | 0 |  |  | 0 | 10/1/2020 | Traffic
CA-Q-632-000.0 | CA-Q-632 | 632E77072 | COMBINATION SIGNAL SUPPORT, TYPE TC-81.21 DESIGN 11 POLE, WITH MAST ARMS TC-81.21 DESIGN 4 AND DESIGN 2 |  |  | Is all the hardware on the poles: caps, covers, etc.? |  | 0 |  |  | 0 | 10/1/2020 | Traffic
CA-Q-632-000.0 | CA-Q-632 | 632E77072 | COMBINATION SIGNAL SUPPORT, TYPE TC-81.21 DESIGN 11 POLE, WITH MAST ARMS TC-81.21 DESIGN 4 AND DESIGN 2 |  |  | Is pole essentially vertical or slightly raked away from intersection? |  | 0 |  |  | 0 | 10/1/2020 | Traffic
CA-Q-632-000.0 | CA-Q-632 | 632E77072 | COMBINATION SIGNAL SUPPORT, TYPE TC-81.21 DESIGN 11 POLE, WITH MAST ARMS TC-81.21 DESIGN 4 AND DESIGN 2 |  |  | Are all scratches coated with zinc coating? Do not use galvanizing spray. |  | 0 |  |  | 0 | 10/1/2020 | Traffic
CA-Q-632-000.0 | CA-Q-632 | 632E77072 | COMBINATION SIGNAL SUPPORT, TYPE TC-81.21 DESIGN 11 POLE, WITH MAST ARMS TC-81.21 DESIGN 4 AND DESIGN 2 |  |  | Are all required washers and nuts in place? Leveling nut underneath. Plain structural washer and anchor nut on top. |  | 0 |  |  | 0 | 10/1/2020 | Traffic
CA-Q-632-000.0 | CA-Q-632 | 632E77072 | COMBINATION SIGNAL SUPPORT, TYPE TC-81.21 DESIGN 11 POLE, WITH MAST ARMS TC-81.21 DESIGN 4 AND DESIGN 2 |  |  | Does it appear that anaerobic adhesive (lock-tite) was used on anchor bolt? |  | 0 |  |  | 0 | 10/1/2020 | Traffic
CA-Q-632-000.0 | CA-Q-632 | 632E77072 | COMBINATION SIGNAL SUPPORT, TYPE TC-81.21 DESIGN 11 POLE, WITH MAST ARMS TC-81.21 DESIGN 4 AND DESIGN 2 |  |  | Are the cable support assembles in place and the correct size? |  | 0 |  |  | 0 | 10/1/2020 | Traffic
CA-Q-632-000.0 | CA-Q-632 | 632E77072 | COMBINATION SIGNAL SUPPORT, TYPE TC-81.21 DESIGN 11 POLE, WITH MAST ARMS TC-81.21 DESIGN 4 AND DESIGN 2 |  |  | Do all Cable and wire inside of poles include cable support assemblies? |  | 0 |  |  | 0 | 10/1/2020 | Traffic
CA-Q-632-000.0 | CA-Q-632 | 632E77072 | COMBINATION SIGNAL SUPPORT, TYPE TC-81.21 DESIGN 11 POLE, WITH MAST ARMS TC-81.21 DESIGN 4 AND DESIGN 2 |  |  | Does the strain pole have at least one 2-inch cable entrance with a weather head and a welded blind half-coupling? |  | 0 |  |  | 0 | 10/1/2020 | Traffic
CA-Q-632-000.0 | CA-Q-632 | 632E77072 | COMBINATION SIGNAL SUPPORT, TYPE TC-81.21 DESIGN 11 POLE, WITH MAST ARMS TC-81.21 DESIGN 4 AND DESIGN 2 |  |  | Are all unused holes plugged? |  | 0 |  |  | 0 | 10/1/2020 | Traffic
CA-Q-632-000.0 | CA-Q-632 | 632E77072 | COMBINATION SIGNAL SUPPORT, TYPE TC-81.21 DESIGN 11 POLE, WITH MAST ARMS TC-81.21 DESIGN 4 AND DESIGN 2 |  |  | Is the pole properly grounded (max 25 ohms)? Document the Ground Readings |  | 0 |  |  | 0 | 10/1/2020 | Traffic
CA-Q-632-000.0 | CA-Q-632 | 632E77072 | COMBINATION SIGNAL SUPPORT, TYPE TC-81.21 DESIGN 11 POLE, WITH MAST ARMS TC-81.21 DESIGN 4 AND DESIGN 2 |  |  | Are gounding connections cad welded with 2 coats of varnish applied over the welds and exposed cable? |  | 0 |  |  | 0 | 10/1/2020 | Traffic
CA-Q-632-000.0 | CA-Q-632 | 632E77072 | COMBINATION SIGNAL SUPPORT, TYPE TC-81.21 DESIGN 11 POLE, WITH MAST ARMS TC-81.21 DESIGN 4 AND DESIGN 2 |  |  | Are all conduits into the pole sealed? |  | 0 |  |  | 0 | 10/1/2020 | Traffic
CA-Q-632-000.0 | CA-Q-632 | 632E77072 | COMBINATION SIGNAL SUPPORT, TYPE TC-81.21 DESIGN 11 POLE, WITH MAST ARMS TC-81.21 DESIGN 4 AND DESIGN 2 |  |  | Is there at least one conduit ell in addition to the grounding PVC, even if not used (minimum 2" conduit)? |  | 0 |  |  | 0 | 10/1/2020 | Traffic
CA-Q-632-000.0 | CA-Q-632 | 632E77072 | COMBINATION SIGNAL SUPPORT, TYPE TC-81.21 DESIGN 11 POLE, WITH MAST ARMS TC-81.21 DESIGN 4 AND DESIGN 2 |  |  | Is there duct seal in all the conduits entering the base of a signal pole, sign support, light pole, light tower or pad mounted equipment? |  | 0 |  |  | 0 | 10/1/2020 | Traffic
CA-Q-632-000.0 | CA-Q-632 | 632E77072 | COMBINATION SIGNAL SUPPORT, TYPE TC-81.21 DESIGN 11 POLE, WITH MAST ARMS TC-81.21 DESIGN 4 AND DESIGN 2 |  |  | (Only if there is a plan note requiring it) Do all the poles contain permanent legible markings indicating: • month/date of fabrication, • pole gauge, • bottom diameter, • pole height, • bolt circle, • anchor bolt diameter, • flange bolt diameter, • quadrant and intersection? |  | 0 |  |  | 0 | 10/1/2020 | Traffic
CA-Q-632-000.0 | CA-Q-632 | 632E77072 | COMBINATION SIGNAL SUPPORT, TYPE TC-81.21 DESIGN 11 POLE, WITH MAST ARMS TC-81.21 DESIGN 4 AND DESIGN 2 |  |  | (Only if there is a plan note requiring it) Do all the arms contain permanent legible markings indicating: • month/date of fabrication, • arm gauge, • arm diameter, • arm length, • connecting flange bolt diameter, • quadrant and intersection? |  | 0 |  |  | 0 | 10/1/2020 | Traffic
CA-Q-632-000.0 | CA-Q-632 | 632E77072 | COMBINATION SIGNAL SUPPORT, TYPE TC-81.21 DESIGN 11 POLE, WITH MAST ARMS TC-81.21 DESIGN 4 AND DESIGN 2 |  |  | Are the pole identification tags present? |  | 0 |  |  | 0 | 10/1/2020 | Traffic
CA-Q-632-000.0 | CA-Q-632 | 632E77072 | COMBINATION SIGNAL SUPPORT, TYPE TC-81.21 DESIGN 11 POLE, WITH MAST ARMS TC-81.21 DESIGN 4 AND DESIGN 2 |  |  | Are all tags/labels in place and legible? |  | 0 |  |  | 0 | 10/1/2020 | Traffic
CA-Q-632-000.0 | CA-Q-632 | 632E77072 | COMBINATION SIGNAL SUPPORT, TYPE TC-81.21 DESIGN 11 POLE, WITH MAST ARMS TC-81.21 DESIGN 4 AND DESIGN 2 |  |  | Does each unit have a permanent label or stamp indicating the date of shipment? (Controller, Monitor, BIU, 170 and 2070 CPU board, 2070-2A field I/O module, 2070-3B Front Panel) |  | 0 |  |  | 0 | 10/1/2020 | Traffic
CA-Q-632-000.0 | CA-Q-632 | 632E77072 | COMBINATION SIGNAL SUPPORT, TYPE TC-81.21 DESIGN 11 POLE, WITH MAST ARMS TC-81.21 DESIGN 4 AND DESIGN 2 |  |  | Does the warranty period begin on the date of shipment to the project? |  | 0 |  |  | 0 | 10/1/2020 | Traffic
CA-Q-632-000.0 | CA-Q-632 | 632E77072 | COMBINATION SIGNAL SUPPORT, TYPE TC-81.21 DESIGN 11 POLE, WITH MAST ARMS TC-81.21 DESIGN 4 AND DESIGN 2 |  |  | Does each unit have a permanent label or stamp indicating the date of shipment? |  | 0 |  |  | 0 | 10/1/2020 | Traffic
|  | 632E77073 | COMBINATION SIGNAL SUPPORT, TYPE TC-81.21 DESIGN 11 POLE, WITH MAST ARMS TC-81.21 DESIGN 4 AND DESIGN 2, AS PER PLAN |  |  |  |  | 0 |  |  | 0 |  | Traffic
CA-Q-632-000.0 | CA-Q-632 | 632E77082 | COMBINATION SIGNAL SUPPORT, TYPE TC-81.21 DESIGN 12 POLE, WITH MAST ARMS TC-81.21 DESIGN 4 AND DESIGN 3 |  |  | Is all the hardware on the poles: caps, covers, etc.? |  | 0 |  |  | 0 | 10/1/2020 | Traffic
CA-Q-632-000.0 | CA-Q-632 | 632E77082 | COMBINATION SIGNAL SUPPORT, TYPE TC-81.21 DESIGN 12 POLE, WITH MAST ARMS TC-81.21 DESIGN 4 AND DESIGN 3 |  |  | Is pole essentially vertical or slightly raked away from intersection? |  | 0 |  |  | 0 | 10/1/2020 | Traffic
CA-Q-632-000.0 | CA-Q-632 | 632E77082 | COMBINATION SIGNAL SUPPORT, TYPE TC-81.21 DESIGN 12 POLE, WITH MAST ARMS TC-81.21 DESIGN 4 AND DESIGN 3 |  |  | Are all scratches coated with zinc coating? Do not use galvanizing spray. |  | 0 |  |  | 0 | 10/1/2020 | Traffic
CA-Q-632-000.0 | CA-Q-632 | 632E77082 | COMBINATION SIGNAL SUPPORT, TYPE TC-81.21 DESIGN 12 POLE, WITH MAST ARMS TC-81.21 DESIGN 4 AND DESIGN 3 |  |  | Are all required washers and nuts in place? Leveling nut underneath. Plain structural washer and anchor nut on top. |  | 0 |  |  | 0 | 10/1/2020 | Traffic
CA-Q-632-000.0 | CA-Q-632 | 632E77082 | COMBINATION SIGNAL SUPPORT, TYPE TC-81.21 DESIGN 12 POLE, WITH MAST ARMS TC-81.21 DESIGN 4 AND DESIGN 3 |  |  | Does it appear that anaerobic adhesive (lock-tite) was used on anchor bolt? |  | 0 |  |  | 0 | 10/1/2020 | Traffic
CA-Q-632-000.0 | CA-Q-632 | 632E77082 | COMBINATION SIGNAL SUPPORT, TYPE TC-81.21 DESIGN 12 POLE, WITH MAST ARMS TC-81.21 DESIGN 4 AND DESIGN 3 |  |  | Are the cable support assembles in place and the correct size? |  | 0 |  |  | 0 | 10/1/2020 | Traffic
CA-Q-632-000.0 | CA-Q-632 | 632E77082 | COMBINATION SIGNAL SUPPORT, TYPE TC-81.21 DESIGN 12 POLE, WITH MAST ARMS TC-81.21 DESIGN 4 AND DESIGN 3 |  |  | Do all Cable and wire inside of poles include cable support assemblies? |  | 0 |  |  | 0 | 10/1/2020 | Traffic
CA-Q-632-000.0 | CA-Q-632 | 632E77082 | COMBINATION SIGNAL SUPPORT, TYPE TC-81.21 DESIGN 12 POLE, WITH MAST ARMS TC-81.21 DESIGN 4 AND DESIGN 3 |  |  | Does the strain pole have at least one 2-inch cable entrance with a weather head and a welded blind half-coupling? |  | 0 |  |  | 0 | 10/1/2020 | Traffic
CA-Q-632-000.0 | CA-Q-632 | 632E77082 | COMBINATION SIGNAL SUPPORT, TYPE TC-81.21 DESIGN 12 POLE, WITH MAST ARMS TC-81.21 DESIGN 4 AND DESIGN 3 |  |  | Are all unused holes plugged? |  | 0 |  |  | 0 | 10/1/2020 | Traffic
CA-Q-632-000.0 | CA-Q-632 | 632E77082 | COMBINATION SIGNAL SUPPORT, TYPE TC-81.21 DESIGN 12 POLE, WITH MAST ARMS TC-81.21 DESIGN 4 AND DESIGN 3 |  |  | Is the pole properly grounded (max 25 ohms)? Document the Ground Readings |  | 0 |  |  | 0 | 10/1/2020 | Traffic
CA-Q-632-000.0 | CA-Q-632 | 632E77082 | COMBINATION SIGNAL SUPPORT, TYPE TC-81.21 DESIGN 12 POLE, WITH MAST ARMS TC-81.21 DESIGN 4 AND DESIGN 3 |  |  | Are gounding connections cad welded with 2 coats of varnish applied over the welds and exposed cable? |  | 0 |  |  | 0 | 10/1/2020 | Traffic
CA-Q-632-000.0 | CA-Q-632 | 632E77082 | COMBINATION SIGNAL SUPPORT, TYPE TC-81.21 DESIGN 12 POLE, WITH MAST ARMS TC-81.21 DESIGN 4 AND DESIGN 3 |  |  | Are all conduits into the pole sealed? |  | 0 |  |  | 0 | 10/1/2020 | Traffic
CA-Q-632-000.0 | CA-Q-632 | 632E77082 | COMBINATION SIGNAL SUPPORT, TYPE TC-81.21 DESIGN 12 POLE, WITH MAST ARMS TC-81.21 DESIGN 4 AND DESIGN 3 |  |  | Is there at least one conduit ell in addition to the grounding PVC, even if not used (minimum 2" conduit)? |  | 0 |  |  | 0 | 10/1/2020 | Traffic
CA-Q-632-000.0 | CA-Q-632 | 632E77082 | COMBINATION SIGNAL SUPPORT, TYPE TC-81.21 DESIGN 12 POLE, WITH MAST ARMS TC-81.21 DESIGN 4 AND DESIGN 3 |  |  | Is there duct seal in all the conduits entering the base of a signal pole, sign support, light pole, light tower or pad mounted equipment? |  | 0 |  |  | 0 | 10/1/2020 | Traffic
CA-Q-632-000.0 | CA-Q-632 | 632E77082 | COMBINATION SIGNAL SUPPORT, TYPE TC-81.21 DESIGN 12 POLE, WITH MAST ARMS TC-81.21 DESIGN 4 AND DESIGN 3 |  |  | (Only if there is a plan note requiring it) Do all the poles contain permanent legible markings indicating: • month/date of fabrication, • pole gauge, • bottom diameter, • pole height, • bolt circle, • anchor bolt diameter, • flange bolt diameter, • quadrant and intersection? |  | 0 |  |  | 0 | 10/1/2020 | Traffic
CA-Q-632-000.0 | CA-Q-632 | 632E77082 | COMBINATION SIGNAL SUPPORT, TYPE TC-81.21 DESIGN 12 POLE, WITH MAST ARMS TC-81.21 DESIGN 4 AND DESIGN 3 |  |  | (Only if there is a plan note requiring it) Do all the arms contain permanent legible markings indicating: • month/date of fabrication, • arm gauge, • arm diameter, • arm length, • connecting flange bolt diameter, • quadrant and intersection? |  | 0 |  |  | 0 | 10/1/2020 | Traffic
CA-Q-632-000.0 | CA-Q-632 | 632E77082 | COMBINATION SIGNAL SUPPORT, TYPE TC-81.21 DESIGN 12 POLE, WITH MAST ARMS TC-81.21 DESIGN 4 AND DESIGN 3 |  |  | Are the pole identification tags present? |  | 0 |  |  | 0 | 10/1/2020 | Traffic
CA-Q-632-000.0 | CA-Q-632 | 632E77082 | COMBINATION SIGNAL SUPPORT, TYPE TC-81.21 DESIGN 12 POLE, WITH MAST ARMS TC-81.21 DESIGN 4 AND DESIGN 3 |  |  | Are all tags/labels in place and legible? |  | 0 |  |  | 0 | 10/1/2020 | Traffic
CA-Q-632-000.0 | CA-Q-632 | 632E77082 | COMBINATION SIGNAL SUPPORT, TYPE TC-81.21 DESIGN 12 POLE, WITH MAST ARMS TC-81.21 DESIGN 4 AND DESIGN 3 |  |  | Does each unit have a permanent label or stamp indicating the date of shipment? (Controller, Monitor, BIU, 170 and 2070 CPU board, 2070-2A field I/O module, 2070-3B Front Panel) |  | 0 |  |  | 0 | 10/1/2020 | Traffic
CA-Q-632-000.0 | CA-Q-632 | 632E77082 | COMBINATION SIGNAL SUPPORT, TYPE TC-81.21 DESIGN 12 POLE, WITH MAST ARMS TC-81.21 DESIGN 4 AND DESIGN 3 |  |  | Does the warranty period begin on the date of shipment to the project? |  | 0 |  |  | 0 | 10/1/2020 | Traffic
CA-Q-632-000.0 | CA-Q-632 | 632E77082 | COMBINATION SIGNAL SUPPORT, TYPE TC-81.21 DESIGN 12 POLE, WITH MAST ARMS TC-81.21 DESIGN 4 AND DESIGN 3 |  |  | Does each unit have a permanent label or stamp indicating the date of shipment? |  | 0 |  |  | 0 | 10/1/2020 | Traffic
CA-Q-632-000.0 | CA-Q-632 | 632E77083 | COMBINATION SIGNAL SUPPORT, TYPE TC-81.21 DESIGN 12 POLE, WITH MAST ARMS TC-81.21 DESIGN 4 AND DESIGN 3, AS PER PLAN |  |  | Is all the hardware on the poles: caps, covers, etc.? |  | 0 |  |  | 0 | 10/1/2020 | Traffic
CA-Q-632-000.0 | CA-Q-632 | 632E77083 | COMBINATION SIGNAL SUPPORT, TYPE TC-81.21 DESIGN 12 POLE, WITH MAST ARMS TC-81.21 DESIGN 4 AND DESIGN 3, AS PER PLAN |  |  | Is pole essentially vertical or slightly raked away from intersection? |  | 0 |  |  | 0 | 10/1/2020 | Traffic
CA-Q-632-000.0 | CA-Q-632 | 632E77083 | COMBINATION SIGNAL SUPPORT, TYPE TC-81.21 DESIGN 12 POLE, WITH MAST ARMS TC-81.21 DESIGN 4 AND DESIGN 3, AS PER PLAN |  |  | Are all scratches coated with zinc coating? Do not use galvanizing spray. |  | 0 |  |  | 0 | 10/1/2020 | Traffic
CA-Q-632-000.0 | CA-Q-632 | 632E77083 | COMBINATION SIGNAL SUPPORT, TYPE TC-81.21 DESIGN 12 POLE, WITH MAST ARMS TC-81.21 DESIGN 4 AND DESIGN 3, AS PER PLAN |  |  | Are all required washers and nuts in place? Leveling nut underneath. Plain structural washer and anchor nut on top. |  | 0 |  |  | 0 | 10/1/2020 | Traffic
CA-Q-632-000.0 | CA-Q-632 | 632E77083 | COMBINATION SIGNAL SUPPORT, TYPE TC-81.21 DESIGN 12 POLE, WITH MAST ARMS TC-81.21 DESIGN 4 AND DESIGN 3, AS PER PLAN |  |  | Does it appear that anaerobic adhesive (lock-tite) was used on anchor bolt? |  | 0 |  |  | 0 | 10/1/2020 | Traffic
CA-Q-632-000.0 | CA-Q-632 | 632E77083 | COMBINATION SIGNAL SUPPORT, TYPE TC-81.21 DESIGN 12 POLE, WITH MAST ARMS TC-81.21 DESIGN 4 AND DESIGN 3, AS PER PLAN |  |  | Are the cable support assembles in place and the correct size? |  | 0 |  |  | 0 | 10/1/2020 | Traffic
CA-Q-632-000.0 | CA-Q-632 | 632E77083 | COMBINATION SIGNAL SUPPORT, TYPE TC-81.21 DESIGN 12 POLE, WITH MAST ARMS TC-81.21 DESIGN 4 AND DESIGN 3, AS PER PLAN |  |  | Do all Cable and wire inside of poles include cable support assemblies? |  | 0 |  |  | 0 | 10/1/2020 | Traffic
CA-Q-632-000.0 | CA-Q-632 | 632E77083 | COMBINATION SIGNAL SUPPORT, TYPE TC-81.21 DESIGN 12 POLE, WITH MAST ARMS TC-81.21 DESIGN 4 AND DESIGN 3, AS PER PLAN |  |  | Does the strain pole have at least one 2-inch cable entrance with a weather head and a welded blind half-coupling? |  | 0 |  |  | 0 | 10/1/2020 | Traffic
CA-Q-632-000.0 | CA-Q-632 | 632E77083 | COMBINATION SIGNAL SUPPORT, TYPE TC-81.21 DESIGN 12 POLE, WITH MAST ARMS TC-81.21 DESIGN 4 AND DESIGN 3, AS PER PLAN |  |  | Are all unused holes plugged? |  | 0 |  |  | 0 | 10/1/2020 | Traffic
CA-Q-632-000.0 | CA-Q-632 | 632E77083 | COMBINATION SIGNAL SUPPORT, TYPE TC-81.21 DESIGN 12 POLE, WITH MAST ARMS TC-81.21 DESIGN 4 AND DESIGN 3, AS PER PLAN |  |  | Is the pole properly grounded (max 25 ohms)? Document the Ground Readings |  | 0 |  |  | 0 | 10/1/2020 | Traffic
CA-Q-632-000.0 | CA-Q-632 | 632E77083 | COMBINATION SIGNAL SUPPORT, TYPE TC-81.21 DESIGN 12 POLE, WITH MAST ARMS TC-81.21 DESIGN 4 AND DESIGN 3, AS PER PLAN |  |  | Are gounding connections cad welded with 2 coats of varnish applied over the welds and exposed cable? |  | 0 |  |  | 0 | 10/1/2020 | Traffic
CA-Q-632-000.0 | CA-Q-632 | 632E77083 | COMBINATION SIGNAL SUPPORT, TYPE TC-81.21 DESIGN 12 POLE, WITH MAST ARMS TC-81.21 DESIGN 4 AND DESIGN 3, AS PER PLAN |  |  | Are all conduits into the pole sealed? |  | 0 |  |  | 0 | 10/1/2020 | Traffic
CA-Q-632-000.0 | CA-Q-632 | 632E77083 | COMBINATION SIGNAL SUPPORT, TYPE TC-81.21 DESIGN 12 POLE, WITH MAST ARMS TC-81.21 DESIGN 4 AND DESIGN 3, AS PER PLAN |  |  | Is there at least one conduit ell in addition to the grounding PVC, even if not used (minimum 2" conduit)? |  | 0 |  |  | 0 | 10/1/2020 | Traffic
CA-Q-632-000.0 | CA-Q-632 | 632E77083 | COMBINATION SIGNAL SUPPORT, TYPE TC-81.21 DESIGN 12 POLE, WITH MAST ARMS TC-81.21 DESIGN 4 AND DESIGN 3, AS PER PLAN |  |  | Is there duct seal in all the conduits entering the base of a signal pole, sign support, light pole, light tower or pad mounted equipment? |  | 0 |  |  | 0 | 10/1/2020 | Traffic
CA-Q-632-000.0 | CA-Q-632 | 632E77083 | COMBINATION SIGNAL SUPPORT, TYPE TC-81.21 DESIGN 12 POLE, WITH MAST ARMS TC-81.21 DESIGN 4 AND DESIGN 3, AS PER PLAN |  |  | (Only if there is a plan note requiring it) Do all the poles contain permanent legible markings indicating: • month/date of fabrication, • pole gauge, • bottom diameter, • pole height, • bolt circle, • anchor bolt diameter, • flange bolt diameter, • quadrant and intersection? |  | 0 |  |  | 0 | 10/1/2020 | Traffic
CA-Q-632-000.0 | CA-Q-632 | 632E77083 | COMBINATION SIGNAL SUPPORT, TYPE TC-81.21 DESIGN 12 POLE, WITH MAST ARMS TC-81.21 DESIGN 4 AND DESIGN 3, AS PER PLAN |  |  | (Only if there is a plan note requiring it) Do all the arms contain permanent legible markings indicating: • month/date of fabrication, • arm gauge, • arm diameter, • arm length, • connecting flange bolt diameter, • quadrant and intersection? |  | 0 |  |  | 0 | 10/1/2020 | Traffic
CA-Q-632-000.0 | CA-Q-632 | 632E77083 | COMBINATION SIGNAL SUPPORT, TYPE TC-81.21 DESIGN 12 POLE, WITH MAST ARMS TC-81.21 DESIGN 4 AND DESIGN 3, AS PER PLAN |  |  | Are the pole identification tags present? |  | 0 |  |  | 0 | 10/1/2020 | Traffic
CA-Q-632-000.0 | CA-Q-632 | 632E77083 | COMBINATION SIGNAL SUPPORT, TYPE TC-81.21 DESIGN 12 POLE, WITH MAST ARMS TC-81.21 DESIGN 4 AND DESIGN 3, AS PER PLAN |  |  | Are all tags/labels in place and legible? |  | 0 |  |  | 0 | 10/1/2020 | Traffic
CA-Q-632-000.0 | CA-Q-632 | 632E77083 | COMBINATION SIGNAL SUPPORT, TYPE TC-81.21 DESIGN 12 POLE, WITH MAST ARMS TC-81.21 DESIGN 4 AND DESIGN 3, AS PER PLAN |  |  | Does each unit have a permanent label or stamp indicating the date of shipment? (Controller, Monitor, BIU, 170 and 2070 CPU board, 2070-2A field I/O module, 2070-3B Front Panel) |  | 0 |  |  | 0 | 10/1/2020 | Traffic
CA-Q-632-000.0 | CA-Q-632 | 632E77083 | COMBINATION SIGNAL SUPPORT, TYPE TC-81.21 DESIGN 12 POLE, WITH MAST ARMS TC-81.21 DESIGN 4 AND DESIGN 3, AS PER PLAN |  |  | Does the warranty period begin on the date of shipment to the project? |  | 0 |  |  | 0 | 10/1/2020 | Traffic
CA-Q-632-000.0 | CA-Q-632 | 632E77083 | COMBINATION SIGNAL SUPPORT, TYPE TC-81.21 DESIGN 12 POLE, WITH MAST ARMS TC-81.21 DESIGN 4 AND DESIGN 3, AS PER PLAN |  |  | Does each unit have a permanent label or stamp indicating the date of shipment? |  | 0 |  |  | 0 | 10/1/2020 | Traffic
CA-Q-632-000.0 | CA-Q-632 | 632E77092 | COMBINATION SIGNAL SUPPORT, TYPE TC-81.21 DESIGN 12 POLE, WITH MAST ARMS TC-81.21 DESIGN 11 AND DESIGN 1 |  |  | Is all the hardware on the poles: caps, covers, etc.? |  | 0 |  |  | 0 | 10/1/2020 | Traffic
CA-Q-632-000.0 | CA-Q-632 | 632E77092 | COMBINATION SIGNAL SUPPORT, TYPE TC-81.21 DESIGN 12 POLE, WITH MAST ARMS TC-81.21 DESIGN 11 AND DESIGN 1 |  |  | Is pole essentially vertical or slightly raked away from intersection? |  | 0 |  |  | 0 | 10/1/2020 | Traffic
CA-Q-632-000.0 | CA-Q-632 | 632E77092 | COMBINATION SIGNAL SUPPORT, TYPE TC-81.21 DESIGN 12 POLE, WITH MAST ARMS TC-81.21 DESIGN 11 AND DESIGN 1 |  |  | Are all scratches coated with zinc coating? Do not use galvanizing spray. |  | 0 |  |  | 0 | 10/1/2020 | Traffic
CA-Q-632-000.0 | CA-Q-632 | 632E77092 | COMBINATION SIGNAL SUPPORT, TYPE TC-81.21 DESIGN 12 POLE, WITH MAST ARMS TC-81.21 DESIGN 11 AND DESIGN 1 |  |  | Are all required washers and nuts in place? Leveling nut underneath. Plain structural washer and anchor nut on top. |  | 0 |  |  | 0 | 10/1/2020 | Traffic
CA-Q-632-000.0 | CA-Q-632 | 632E77092 | COMBINATION SIGNAL SUPPORT, TYPE TC-81.21 DESIGN 12 POLE, WITH MAST ARMS TC-81.21 DESIGN 11 AND DESIGN 1 |  |  | Does it appear that anaerobic adhesive (lock-tite) was used on anchor bolt? |  | 0 |  |  | 0 | 10/1/2020 | Traffic
CA-Q-632-000.0 | CA-Q-632 | 632E77092 | COMBINATION SIGNAL SUPPORT, TYPE TC-81.21 DESIGN 12 POLE, WITH MAST ARMS TC-81.21 DESIGN 11 AND DESIGN 1 |  |  | Are the cable support assembles in place and the correct size? |  | 0 |  |  | 0 | 10/1/2020 | Traffic
CA-Q-632-000.0 | CA-Q-632 | 632E77092 | COMBINATION SIGNAL SUPPORT, TYPE TC-81.21 DESIGN 12 POLE, WITH MAST ARMS TC-81.21 DESIGN 11 AND DESIGN 1 |  |  | Do all Cable and wire inside of poles include cable support assemblies? |  | 0 |  |  | 0 | 10/1/2020 | Traffic
CA-Q-632-000.0 | CA-Q-632 | 632E77092 | COMBINATION SIGNAL SUPPORT, TYPE TC-81.21 DESIGN 12 POLE, WITH MAST ARMS TC-81.21 DESIGN 11 AND DESIGN 1 |  |  | Does the strain pole have at least one 2-inch cable entrance with a weather head and a welded blind half-coupling? |  | 0 |  |  | 0 | 10/1/2020 | Traffic
CA-Q-632-000.0 | CA-Q-632 | 632E77092 | COMBINATION SIGNAL SUPPORT, TYPE TC-81.21 DESIGN 12 POLE, WITH MAST ARMS TC-81.21 DESIGN 11 AND DESIGN 1 |  |  | Are all unused holes plugged? |  | 0 |  |  | 0 | 10/1/2020 | Traffic
CA-Q-632-000.0 | CA-Q-632 | 632E77092 | COMBINATION SIGNAL SUPPORT, TYPE TC-81.21 DESIGN 12 POLE, WITH MAST ARMS TC-81.21 DESIGN 11 AND DESIGN 1 |  |  | Is the pole properly grounded (max 25 ohms)? Document the Ground Readings |  | 0 |  |  | 0 | 10/1/2020 | Traffic
CA-Q-632-000.0 | CA-Q-632 | 632E77092 | COMBINATION SIGNAL SUPPORT, TYPE TC-81.21 DESIGN 12 POLE, WITH MAST ARMS TC-81.21 DESIGN 11 AND DESIGN 1 |  |  | Are gounding connections cad welded with 2 coats of varnish applied over the welds and exposed cable? |  | 0 |  |  | 0 | 10/1/2020 | Traffic
CA-Q-632-000.0 | CA-Q-632 | 632E77092 | COMBINATION SIGNAL SUPPORT, TYPE TC-81.21 DESIGN 12 POLE, WITH MAST ARMS TC-81.21 DESIGN 11 AND DESIGN 1 |  |  | Are all conduits into the pole sealed? |  | 0 |  |  | 0 | 10/1/2020 | Traffic
CA-Q-632-000.0 | CA-Q-632 | 632E77092 | COMBINATION SIGNAL SUPPORT, TYPE TC-81.21 DESIGN 12 POLE, WITH MAST ARMS TC-81.21 DESIGN 11 AND DESIGN 1 |  |  | Is there at least one conduit ell in addition to the grounding PVC, even if not used (minimum 2" conduit)? |  | 0 |  |  | 0 | 10/1/2020 | Traffic
CA-Q-632-000.0 | CA-Q-632 | 632E77092 | COMBINATION SIGNAL SUPPORT, TYPE TC-81.21 DESIGN 12 POLE, WITH MAST ARMS TC-81.21 DESIGN 11 AND DESIGN 1 |  |  | Is there duct seal in all the conduits entering the base of a signal pole, sign support, light pole, light tower or pad mounted equipment? |  | 0 |  |  | 0 | 10/1/2020 | Traffic
CA-Q-632-000.0 | CA-Q-632 | 632E77092 | COMBINATION SIGNAL SUPPORT, TYPE TC-81.21 DESIGN 12 POLE, WITH MAST ARMS TC-81.21 DESIGN 11 AND DESIGN 1 |  |  | (Only if there is a plan note requiring it) Do all the poles contain permanent legible markings indicating: • month/date of fabrication, • pole gauge, • bottom diameter, • pole height, • bolt circle, • anchor bolt diameter, • flange bolt diameter, • quadrant and intersection? |  | 0 |  |  | 0 | 10/1/2020 | Traffic
CA-Q-632-000.0 | CA-Q-632 | 632E77092 | COMBINATION SIGNAL SUPPORT, TYPE TC-81.21 DESIGN 12 POLE, WITH MAST ARMS TC-81.21 DESIGN 11 AND DESIGN 1 |  |  | (Only if there is a plan note requiring it) Do all the arms contain permanent legible markings indicating: • month/date of fabrication, • arm gauge, • arm diameter, • arm length, • connecting flange bolt diameter, • quadrant and intersection? |  | 0 |  |  | 0 | 10/1/2020 | Traffic
CA-Q-632-000.0 | CA-Q-632 | 632E77092 | COMBINATION SIGNAL SUPPORT, TYPE TC-81.21 DESIGN 12 POLE, WITH MAST ARMS TC-81.21 DESIGN 11 AND DESIGN 1 |  |  | Are the pole identification tags present? |  | 0 |  |  | 0 | 10/1/2020 | Traffic
CA-Q-632-000.0 | CA-Q-632 | 632E77092 | COMBINATION SIGNAL SUPPORT, TYPE TC-81.21 DESIGN 12 POLE, WITH MAST ARMS TC-81.21 DESIGN 11 AND DESIGN 1 |  |  | Are all tags/labels in place and legible? |  | 0 |  |  | 0 | 10/1/2020 | Traffic
CA-Q-632-000.0 | CA-Q-632 | 632E77092 | COMBINATION SIGNAL SUPPORT, TYPE TC-81.21 DESIGN 12 POLE, WITH MAST ARMS TC-81.21 DESIGN 11 AND DESIGN 1 |  |  | Does each unit have a permanent label or stamp indicating the date of shipment? (Controller, Monitor, BIU, 170 and 2070 CPU board, 2070-2A field I/O module, 2070-3B Front Panel) |  | 0 |  |  | 0 | 10/1/2020 | Traffic
CA-Q-632-000.0 | CA-Q-632 | 632E77092 | COMBINATION SIGNAL SUPPORT, TYPE TC-81.21 DESIGN 12 POLE, WITH MAST ARMS TC-81.21 DESIGN 11 AND DESIGN 1 |  |  | Does the warranty period begin on the date of shipment to the project? |  | 0 |  |  | 0 | 10/1/2020 | Traffic
CA-Q-632-000.0 | CA-Q-632 | 632E77092 | COMBINATION SIGNAL SUPPORT, TYPE TC-81.21 DESIGN 12 POLE, WITH MAST ARMS TC-81.21 DESIGN 11 AND DESIGN 1 |  |  | Does each unit have a permanent label or stamp indicating the date of shipment? |  | 0 |  |  | 0 | 10/1/2020 | Traffic
CA-Q-632-000.0 | CA-Q-632 | 632E77093 | COMBINATION SIGNAL SUPPORT, TYPE TC-81.21 DESIGN 12 POLE, WITH MAST ARMS TC-81.21 DESIGN 11 AND DESIGN 1, AS PER PLAN |  |  | Is all the hardware on the poles: caps, covers, etc.? |  | 0 |  |  | 0 | 10/1/2020 | Traffic
CA-Q-632-000.0 | CA-Q-632 | 632E77093 | COMBINATION SIGNAL SUPPORT, TYPE TC-81.21 DESIGN 12 POLE, WITH MAST ARMS TC-81.21 DESIGN 11 AND DESIGN 1, AS PER PLAN |  |  | Is pole essentially vertical or slightly raked away from intersection? |  | 0 |  |  | 0 | 10/1/2020 | Traffic
CA-Q-632-000.0 | CA-Q-632 | 632E77093 | COMBINATION SIGNAL SUPPORT, TYPE TC-81.21 DESIGN 12 POLE, WITH MAST ARMS TC-81.21 DESIGN 11 AND DESIGN 1, AS PER PLAN |  |  | Are all scratches coated with zinc coating? Do not use galvanizing spray. |  | 0 |  |  | 0 | 10/1/2020 | Traffic
CA-Q-632-000.0 | CA-Q-632 | 632E77093 | COMBINATION SIGNAL SUPPORT, TYPE TC-81.21 DESIGN 12 POLE, WITH MAST ARMS TC-81.21 DESIGN 11 AND DESIGN 1, AS PER PLAN |  |  | Are all required washers and nuts in place? Leveling nut underneath. Plain structural washer and anchor nut on top. |  | 0 |  |  | 0 | 10/1/2020 | Traffic
CA-Q-632-000.0 | CA-Q-632 | 632E77093 | COMBINATION SIGNAL SUPPORT, TYPE TC-81.21 DESIGN 12 POLE, WITH MAST ARMS TC-81.21 DESIGN 11 AND DESIGN 1, AS PER PLAN |  |  | Does it appear that anaerobic adhesive (lock-tite) was used on anchor bolt? |  | 0 |  |  | 0 | 10/1/2020 | Traffic
CA-Q-632-000.0 | CA-Q-632 | 632E77093 | COMBINATION SIGNAL SUPPORT, TYPE TC-81.21 DESIGN 12 POLE, WITH MAST ARMS TC-81.21 DESIGN 11 AND DESIGN 1, AS PER PLAN |  |  | Are the cable support assembles in place and the correct size? |  | 0 |  |  | 0 | 10/1/2020 | Traffic
CA-Q-632-000.0 | CA-Q-632 | 632E77093 | COMBINATION SIGNAL SUPPORT, TYPE TC-81.21 DESIGN 12 POLE, WITH MAST ARMS TC-81.21 DESIGN 11 AND DESIGN 1, AS PER PLAN |  |  | Do all Cable and wire inside of poles include cable support assemblies? |  | 0 |  |  | 0 | 10/1/2020 | Traffic
CA-Q-632-000.0 | CA-Q-632 | 632E77093 | COMBINATION SIGNAL SUPPORT, TYPE TC-81.21 DESIGN 12 POLE, WITH MAST ARMS TC-81.21 DESIGN 11 AND DESIGN 1, AS PER PLAN |  |  | Does the strain pole have at least one 2-inch cable entrance with a weather head and a welded blind half-coupling? |  | 0 |  |  | 0 | 10/1/2020 | Traffic
CA-Q-632-000.0 | CA-Q-632 | 632E77093 | COMBINATION SIGNAL SUPPORT, TYPE TC-81.21 DESIGN 12 POLE, WITH MAST ARMS TC-81.21 DESIGN 11 AND DESIGN 1, AS PER PLAN |  |  | Are all unused holes plugged? |  | 0 |  |  | 0 | 10/1/2020 | Traffic
CA-Q-632-000.0 | CA-Q-632 | 632E77093 | COMBINATION SIGNAL SUPPORT, TYPE TC-81.21 DESIGN 12 POLE, WITH MAST ARMS TC-81.21 DESIGN 11 AND DESIGN 1, AS PER PLAN |  |  | Is the pole properly grounded (max 25 ohms)? Document the Ground Readings |  | 0 |  |  | 0 | 10/1/2020 | Traffic
CA-Q-632-000.0 | CA-Q-632 | 632E77093 | COMBINATION SIGNAL SUPPORT, TYPE TC-81.21 DESIGN 12 POLE, WITH MAST ARMS TC-81.21 DESIGN 11 AND DESIGN 1, AS PER PLAN |  |  | Are gounding connections cad welded with 2 coats of varnish applied over the welds and exposed cable? |  | 0 |  |  | 0 | 10/1/2020 | Traffic
CA-Q-632-000.0 | CA-Q-632 | 632E77093 | COMBINATION SIGNAL SUPPORT, TYPE TC-81.21 DESIGN 12 POLE, WITH MAST ARMS TC-81.21 DESIGN 11 AND DESIGN 1, AS PER PLAN |  |  | Are all conduits into the pole sealed? |  | 0 |  |  | 0 | 10/1/2020 | Traffic
CA-Q-632-000.0 | CA-Q-632 | 632E77093 | COMBINATION SIGNAL SUPPORT, TYPE TC-81.21 DESIGN 12 POLE, WITH MAST ARMS TC-81.21 DESIGN 11 AND DESIGN 1, AS PER PLAN |  |  | Is there at least one conduit ell in addition to the grounding PVC, even if not used (minimum 2" conduit)? |  | 0 |  |  | 0 | 10/1/2020 | Traffic
CA-Q-632-000.0 | CA-Q-632 | 632E77093 | COMBINATION SIGNAL SUPPORT, TYPE TC-81.21 DESIGN 12 POLE, WITH MAST ARMS TC-81.21 DESIGN 11 AND DESIGN 1, AS PER PLAN |  |  | Is there duct seal in all the conduits entering the base of a signal pole, sign support, light pole, light tower or pad mounted equipment? |  | 0 |  |  | 0 | 10/1/2020 | Traffic
CA-Q-632-000.0 | CA-Q-632 | 632E77093 | COMBINATION SIGNAL SUPPORT, TYPE TC-81.21 DESIGN 12 POLE, WITH MAST ARMS TC-81.21 DESIGN 11 AND DESIGN 1, AS PER PLAN |  |  | (Only if there is a plan note requiring it) Do all the poles contain permanent legible markings indicating: • month/date of fabrication, • pole gauge, • bottom diameter, • pole height, • bolt circle, • anchor bolt diameter, • flange bolt diameter, • quadrant and intersection? |  | 0 |  |  | 0 | 10/1/2020 | Traffic
CA-Q-632-000.0 | CA-Q-632 | 632E77093 | COMBINATION SIGNAL SUPPORT, TYPE TC-81.21 DESIGN 12 POLE, WITH MAST ARMS TC-81.21 DESIGN 11 AND DESIGN 1, AS PER PLAN |  |  | (Only if there is a plan note requiring it) Do all the arms contain permanent legible markings indicating: • month/date of fabrication, • arm gauge, • arm diameter, • arm length, • connecting flange bolt diameter, • quadrant and intersection? |  | 0 |  |  | 0 | 10/1/2020 | Traffic
CA-Q-632-000.0 | CA-Q-632 | 632E77093 | COMBINATION SIGNAL SUPPORT, TYPE TC-81.21 DESIGN 12 POLE, WITH MAST ARMS TC-81.21 DESIGN 11 AND DESIGN 1, AS PER PLAN |  |  | Are the pole identification tags present? |  | 0 |  |  | 0 | 10/1/2020 | Traffic
CA-Q-632-000.0 | CA-Q-632 | 632E77093 | COMBINATION SIGNAL SUPPORT, TYPE TC-81.21 DESIGN 12 POLE, WITH MAST ARMS TC-81.21 DESIGN 11 AND DESIGN 1, AS PER PLAN |  |  | Are all tags/labels in place and legible? |  | 0 |  |  | 0 | 10/1/2020 | Traffic
CA-Q-632-000.0 | CA-Q-632 | 632E77093 | COMBINATION SIGNAL SUPPORT, TYPE TC-81.21 DESIGN 12 POLE, WITH MAST ARMS TC-81.21 DESIGN 11 AND DESIGN 1, AS PER PLAN |  |  | Does each unit have a permanent label or stamp indicating the date of shipment? (Controller, Monitor, BIU, 170 and 2070 CPU board, 2070-2A field I/O module, 2070-3B Front Panel) |  | 0 |  |  | 0 | 10/1/2020 | Traffic
CA-Q-632-000.0 | CA-Q-632 | 632E77093 | COMBINATION SIGNAL SUPPORT, TYPE TC-81.21 DESIGN 12 POLE, WITH MAST ARMS TC-81.21 DESIGN 11 AND DESIGN 1, AS PER PLAN |  |  | Does the warranty period begin on the date of shipment to the project? |  | 0 |  |  | 0 | 10/1/2020 | Traffic
CA-Q-632-000.0 | CA-Q-632 | 632E77093 | COMBINATION SIGNAL SUPPORT, TYPE TC-81.21 DESIGN 12 POLE, WITH MAST ARMS TC-81.21 DESIGN 11 AND DESIGN 1, AS PER PLAN |  |  | Does each unit have a permanent label or stamp indicating the date of shipment? |  | 0 |  |  | 0 | 10/1/2020 | Traffic
CA-Q-632-000.0 | CA-Q-632 | 632E77102 | COMBINATION SIGNAL SUPPORT, TYPE TC-81.21 DESIGN 12 POLE, WITH MAST ARMS TC-81.21 DESIGN 11 AND DESIGN 2 |  |  | Is all the hardware on the poles: caps, covers, etc.? |  | 0 |  |  | 0 | 10/1/2020 | Traffic
CA-Q-632-000.0 | CA-Q-632 | 632E77102 | COMBINATION SIGNAL SUPPORT, TYPE TC-81.21 DESIGN 12 POLE, WITH MAST ARMS TC-81.21 DESIGN 11 AND DESIGN 2 |  |  | Is pole essentially vertical or slightly raked away from intersection? |  | 0 |  |  | 0 | 10/1/2020 | Traffic
CA-Q-632-000.0 | CA-Q-632 | 632E77102 | COMBINATION SIGNAL SUPPORT, TYPE TC-81.21 DESIGN 12 POLE, WITH MAST ARMS TC-81.21 DESIGN 11 AND DESIGN 2 |  |  | Are all scratches coated with zinc coating? Do not use galvanizing spray. |  | 0 |  |  | 0 | 10/1/2020 | Traffic
CA-Q-632-000.0 | CA-Q-632 | 632E77102 | COMBINATION SIGNAL SUPPORT, TYPE TC-81.21 DESIGN 12 POLE, WITH MAST ARMS TC-81.21 DESIGN 11 AND DESIGN 2 |  |  | Are all required washers and nuts in place? Leveling nut underneath. Plain structural washer and anchor nut on top. |  | 0 |  |  | 0 | 10/1/2020 | Traffic
CA-Q-632-000.0 | CA-Q-632 | 632E77102 | COMBINATION SIGNAL SUPPORT, TYPE TC-81.21 DESIGN 12 POLE, WITH MAST ARMS TC-81.21 DESIGN 11 AND DESIGN 2 |  |  | Does it appear that anaerobic adhesive (lock-tite) was used on anchor bolt? |  | 0 |  |  | 0 | 10/1/2020 | Traffic
CA-Q-632-000.0 | CA-Q-632 | 632E77102 | COMBINATION SIGNAL SUPPORT, TYPE TC-81.21 DESIGN 12 POLE, WITH MAST ARMS TC-81.21 DESIGN 11 AND DESIGN 2 |  |  | Are the cable support assembles in place and the correct size? |  | 0 |  |  | 0 | 10/1/2020 | Traffic
CA-Q-632-000.0 | CA-Q-632 | 632E77102 | COMBINATION SIGNAL SUPPORT, TYPE TC-81.21 DESIGN 12 POLE, WITH MAST ARMS TC-81.21 DESIGN 11 AND DESIGN 2 |  |  | Do all Cable and wire inside of poles include cable support assemblies? |  | 0 |  |  | 0 | 10/1/2020 | Traffic
CA-Q-632-000.0 | CA-Q-632 | 632E77102 | COMBINATION SIGNAL SUPPORT, TYPE TC-81.21 DESIGN 12 POLE, WITH MAST ARMS TC-81.21 DESIGN 11 AND DESIGN 2 |  |  | Does the strain pole have at least one 2-inch cable entrance with a weather head and a welded blind half-coupling? |  | 0 |  |  | 0 | 10/1/2020 | Traffic
CA-Q-632-000.0 | CA-Q-632 | 632E77102 | COMBINATION SIGNAL SUPPORT, TYPE TC-81.21 DESIGN 12 POLE, WITH MAST ARMS TC-81.21 DESIGN 11 AND DESIGN 2 |  |  | Are all unused holes plugged? |  | 0 |  |  | 0 | 10/1/2020 | Traffic
CA-Q-632-000.0 | CA-Q-632 | 632E77102 | COMBINATION SIGNAL SUPPORT, TYPE TC-81.21 DESIGN 12 POLE, WITH MAST ARMS TC-81.21 DESIGN 11 AND DESIGN 2 |  |  | Is the pole properly grounded (max 25 ohms)? Document the Ground Readings |  | 0 |  |  | 0 | 10/1/2020 | Traffic
CA-Q-632-000.0 | CA-Q-632 | 632E77102 | COMBINATION SIGNAL SUPPORT, TYPE TC-81.21 DESIGN 12 POLE, WITH MAST ARMS TC-81.21 DESIGN 11 AND DESIGN 2 |  |  | Are gounding connections cad welded with 2 coats of varnish applied over the welds and exposed cable? |  | 0 |  |  | 0 | 10/1/2020 | Traffic
CA-Q-632-000.0 | CA-Q-632 | 632E77102 | COMBINATION SIGNAL SUPPORT, TYPE TC-81.21 DESIGN 12 POLE, WITH MAST ARMS TC-81.21 DESIGN 11 AND DESIGN 2 |  |  | Are all conduits into the pole sealed? |  | 0 |  |  | 0 | 10/1/2020 | Traffic
CA-Q-632-000.0 | CA-Q-632 | 632E77102 | COMBINATION SIGNAL SUPPORT, TYPE TC-81.21 DESIGN 12 POLE, WITH MAST ARMS TC-81.21 DESIGN 11 AND DESIGN 2 |  |  | Is there at least one conduit ell in addition to the grounding PVC, even if not used (minimum 2" conduit)? |  | 0 |  |  | 0 | 10/1/2020 | Traffic
CA-Q-632-000.0 | CA-Q-632 | 632E77102 | COMBINATION SIGNAL SUPPORT, TYPE TC-81.21 DESIGN 12 POLE, WITH MAST ARMS TC-81.21 DESIGN 11 AND DESIGN 2 |  |  | Is there duct seal in all the conduits entering the base of a signal pole, sign support, light pole, light tower or pad mounted equipment? |  | 0 |  |  | 0 | 10/1/2020 | Traffic
CA-Q-632-000.0 | CA-Q-632 | 632E77102 | COMBINATION SIGNAL SUPPORT, TYPE TC-81.21 DESIGN 12 POLE, WITH MAST ARMS TC-81.21 DESIGN 11 AND DESIGN 2 |  |  | (Only if there is a plan note requiring it) Do all the poles contain permanent legible markings indicating: • month/date of fabrication, • pole gauge, • bottom diameter, • pole height, • bolt circle, • anchor bolt diameter, • flange bolt diameter, • quadrant and intersection? |  | 0 |  |  | 0 | 10/1/2020 | Traffic
CA-Q-632-000.0 | CA-Q-632 | 632E77102 | COMBINATION SIGNAL SUPPORT, TYPE TC-81.21 DESIGN 12 POLE, WITH MAST ARMS TC-81.21 DESIGN 11 AND DESIGN 2 |  |  | (Only if there is a plan note requiring it) Do all the arms contain permanent legible markings indicating: • month/date of fabrication, • arm gauge, • arm diameter, • arm length, • connecting flange bolt diameter, • quadrant and intersection? |  | 0 |  |  | 0 | 10/1/2020 | Traffic
CA-Q-632-000.0 | CA-Q-632 | 632E77102 | COMBINATION SIGNAL SUPPORT, TYPE TC-81.21 DESIGN 12 POLE, WITH MAST ARMS TC-81.21 DESIGN 11 AND DESIGN 2 |  |  | Are the pole identification tags present? |  | 0 |  |  | 0 | 10/1/2020 | Traffic
CA-Q-632-000.0 | CA-Q-632 | 632E77102 | COMBINATION SIGNAL SUPPORT, TYPE TC-81.21 DESIGN 12 POLE, WITH MAST ARMS TC-81.21 DESIGN 11 AND DESIGN 2 |  |  | Are all tags/labels in place and legible? |  | 0 |  |  | 0 | 10/1/2020 | Traffic
CA-Q-632-000.0 | CA-Q-632 | 632E77102 | COMBINATION SIGNAL SUPPORT, TYPE TC-81.21 DESIGN 12 POLE, WITH MAST ARMS TC-81.21 DESIGN 11 AND DESIGN 2 |  |  | Does each unit have a permanent label or stamp indicating the date of shipment? (Controller, Monitor, BIU, 170 and 2070 CPU board, 2070-2A field I/O module, 2070-3B Front Panel) |  | 0 |  |  | 0 | 10/1/2020 | Traffic
CA-Q-632-000.0 | CA-Q-632 | 632E77102 | COMBINATION SIGNAL SUPPORT, TYPE TC-81.21 DESIGN 12 POLE, WITH MAST ARMS TC-81.21 DESIGN 11 AND DESIGN 2 |  |  | Does the warranty period begin on the date of shipment to the project? |  | 0 |  |  | 0 | 10/1/2020 | Traffic
CA-Q-632-000.0 | CA-Q-632 | 632E77102 | COMBINATION SIGNAL SUPPORT, TYPE TC-81.21 DESIGN 12 POLE, WITH MAST ARMS TC-81.21 DESIGN 11 AND DESIGN 2 |  |  | Does each unit have a permanent label or stamp indicating the date of shipment? |  | 0 |  |  | 0 | 10/1/2020 | Traffic
CA-Q-632-000.0 | CA-Q-632 | 632E77103 | COMBINATION SIGNAL SUPPORT, TYPE TC-81.21 DESIGN 12 POLE, WITH MAST ARMS TC-81.21 DESIGN 11 AND DESIGN 2, AS PER PLAN |  |  | Is all the hardware on the poles: caps, covers, etc.? |  | 0 |  |  | 0 | 10/1/2020 | Traffic
CA-Q-632-000.0 | CA-Q-632 | 632E77103 | COMBINATION SIGNAL SUPPORT, TYPE TC-81.21 DESIGN 12 POLE, WITH MAST ARMS TC-81.21 DESIGN 11 AND DESIGN 2, AS PER PLAN |  |  | Is pole essentially vertical or slightly raked away from intersection? |  | 0 |  |  | 0 | 10/1/2020 | Traffic
CA-Q-632-000.0 | CA-Q-632 | 632E77103 | COMBINATION SIGNAL SUPPORT, TYPE TC-81.21 DESIGN 12 POLE, WITH MAST ARMS TC-81.21 DESIGN 11 AND DESIGN 2, AS PER PLAN |  |  | Are all scratches coated with zinc coating? Do not use galvanizing spray. |  | 0 |  |  | 0 | 10/1/2020 | Traffic
CA-Q-632-000.0 | CA-Q-632 | 632E77103 | COMBINATION SIGNAL SUPPORT, TYPE TC-81.21 DESIGN 12 POLE, WITH MAST ARMS TC-81.21 DESIGN 11 AND DESIGN 2, AS PER PLAN |  |  | Are all required washers and nuts in place? Leveling nut underneath. Plain structural washer and anchor nut on top. |  | 0 |  |  | 0 | 10/1/2020 | Traffic
CA-Q-632-000.0 | CA-Q-632 | 632E77103 | COMBINATION SIGNAL SUPPORT, TYPE TC-81.21 DESIGN 12 POLE, WITH MAST ARMS TC-81.21 DESIGN 11 AND DESIGN 2, AS PER PLAN |  |  | Does it appear that anaerobic adhesive (lock-tite) was used on anchor bolt? |  | 0 |  |  | 0 | 10/1/2020 | Traffic
CA-Q-632-000.0 | CA-Q-632 | 632E77103 | COMBINATION SIGNAL SUPPORT, TYPE TC-81.21 DESIGN 12 POLE, WITH MAST ARMS TC-81.21 DESIGN 11 AND DESIGN 2, AS PER PLAN |  |  | Are the cable support assembles in place and the correct size? |  | 0 |  |  | 0 | 10/1/2020 | Traffic
CA-Q-632-000.0 | CA-Q-632 | 632E77103 | COMBINATION SIGNAL SUPPORT, TYPE TC-81.21 DESIGN 12 POLE, WITH MAST ARMS TC-81.21 DESIGN 11 AND DESIGN 2, AS PER PLAN |  |  | Do all Cable and wire inside of poles include cable support assemblies? |  | 0 |  |  | 0 | 10/1/2020 | Traffic
CA-Q-632-000.0 | CA-Q-632 | 632E77103 | COMBINATION SIGNAL SUPPORT, TYPE TC-81.21 DESIGN 12 POLE, WITH MAST ARMS TC-81.21 DESIGN 11 AND DESIGN 2, AS PER PLAN |  |  | Does the strain pole have at least one 2-inch cable entrance with a weather head and a welded blind half-coupling? |  | 0 |  |  | 0 | 10/1/2020 | Traffic
CA-Q-632-000.0 | CA-Q-632 | 632E77103 | COMBINATION SIGNAL SUPPORT, TYPE TC-81.21 DESIGN 12 POLE, WITH MAST ARMS TC-81.21 DESIGN 11 AND DESIGN 2, AS PER PLAN |  |  | Are all unused holes plugged? |  | 0 |  |  | 0 | 10/1/2020 | Traffic
CA-Q-632-000.0 | CA-Q-632 | 632E77103 | COMBINATION SIGNAL SUPPORT, TYPE TC-81.21 DESIGN 12 POLE, WITH MAST ARMS TC-81.21 DESIGN 11 AND DESIGN 2, AS PER PLAN |  |  | Is the pole properly grounded (max 25 ohms)? Document the Ground Readings |  | 0 |  |  | 0 | 10/1/2020 | Traffic
CA-Q-632-000.0 | CA-Q-632 | 632E77103 | COMBINATION SIGNAL SUPPORT, TYPE TC-81.21 DESIGN 12 POLE, WITH MAST ARMS TC-81.21 DESIGN 11 AND DESIGN 2, AS PER PLAN |  |  | Are gounding connections cad welded with 2 coats of varnish applied over the welds and exposed cable? |  | 0 |  |  | 0 | 10/1/2020 | Traffic
CA-Q-632-000.0 | CA-Q-632 | 632E77103 | COMBINATION SIGNAL SUPPORT, TYPE TC-81.21 DESIGN 12 POLE, WITH MAST ARMS TC-81.21 DESIGN 11 AND DESIGN 2, AS PER PLAN |  |  | Are all conduits into the pole sealed? |  | 0 |  |  | 0 | 10/1/2020 | Traffic
CA-Q-632-000.0 | CA-Q-632 | 632E77103 | COMBINATION SIGNAL SUPPORT, TYPE TC-81.21 DESIGN 12 POLE, WITH MAST ARMS TC-81.21 DESIGN 11 AND DESIGN 2, AS PER PLAN |  |  | Is there at least one conduit ell in addition to the grounding PVC, even if not used (minimum 2" conduit)? |  | 0 |  |  | 0 | 10/1/2020 | Traffic
CA-Q-632-000.0 | CA-Q-632 | 632E77103 | COMBINATION SIGNAL SUPPORT, TYPE TC-81.21 DESIGN 12 POLE, WITH MAST ARMS TC-81.21 DESIGN 11 AND DESIGN 2, AS PER PLAN |  |  | Is there duct seal in all the conduits entering the base of a signal pole, sign support, light pole, light tower or pad mounted equipment? |  | 0 |  |  | 0 | 10/1/2020 | Traffic
CA-Q-632-000.0 | CA-Q-632 | 632E77103 | COMBINATION SIGNAL SUPPORT, TYPE TC-81.21 DESIGN 12 POLE, WITH MAST ARMS TC-81.21 DESIGN 11 AND DESIGN 2, AS PER PLAN |  |  | (Only if there is a plan note requiring it) Do all the poles contain permanent legible markings indicating: • month/date of fabrication, • pole gauge, • bottom diameter, • pole height, • bolt circle, • anchor bolt diameter, • flange bolt diameter, • quadrant and intersection? |  | 0 |  |  | 0 | 10/1/2020 | Traffic
CA-Q-632-000.0 | CA-Q-632 | 632E77103 | COMBINATION SIGNAL SUPPORT, TYPE TC-81.21 DESIGN 12 POLE, WITH MAST ARMS TC-81.21 DESIGN 11 AND DESIGN 2, AS PER PLAN |  |  | (Only if there is a plan note requiring it) Do all the arms contain permanent legible markings indicating: • month/date of fabrication, • arm gauge, • arm diameter, • arm length, • connecting flange bolt diameter, • quadrant and intersection? |  | 0 |  |  | 0 | 10/1/2020 | Traffic
CA-Q-632-000.0 | CA-Q-632 | 632E77103 | COMBINATION SIGNAL SUPPORT, TYPE TC-81.21 DESIGN 12 POLE, WITH MAST ARMS TC-81.21 DESIGN 11 AND DESIGN 2, AS PER PLAN |  |  | Are the pole identification tags present? |  | 0 |  |  | 0 | 10/1/2020 | Traffic
CA-Q-632-000.0 | CA-Q-632 | 632E77103 | COMBINATION SIGNAL SUPPORT, TYPE TC-81.21 DESIGN 12 POLE, WITH MAST ARMS TC-81.21 DESIGN 11 AND DESIGN 2, AS PER PLAN |  |  | Are all tags/labels in place and legible? |  | 0 |  |  | 0 | 10/1/2020 | Traffic
CA-Q-632-000.0 | CA-Q-632 | 632E77103 | COMBINATION SIGNAL SUPPORT, TYPE TC-81.21 DESIGN 12 POLE, WITH MAST ARMS TC-81.21 DESIGN 11 AND DESIGN 2, AS PER PLAN |  |  | Does each unit have a permanent label or stamp indicating the date of shipment? (Controller, Monitor, BIU, 170 and 2070 CPU board, 2070-2A field I/O module, 2070-3B Front Panel) |  | 0 |  |  | 0 | 10/1/2020 | Traffic
CA-Q-632-000.0 | CA-Q-632 | 632E77103 | COMBINATION SIGNAL SUPPORT, TYPE TC-81.21 DESIGN 12 POLE, WITH MAST ARMS TC-81.21 DESIGN 11 AND DESIGN 2, AS PER PLAN |  |  | Does the warranty period begin on the date of shipment to the project? |  | 0 |  |  | 0 | 10/1/2020 | Traffic
CA-Q-632-000.0 | CA-Q-632 | 632E77103 | COMBINATION SIGNAL SUPPORT, TYPE TC-81.21 DESIGN 12 POLE, WITH MAST ARMS TC-81.21 DESIGN 11 AND DESIGN 2, AS PER PLAN |  |  | Does each unit have a permanent label or stamp indicating the date of shipment? |  | 0 |  |  | 0 | 10/1/2020 | Traffic
CA-Q-632-000.0 | CA-Q-632 | 632E77112 | COMBINATION SIGNAL SUPPORT, TYPE TC-81.21 DESIGN 12 POLE, WITH MAST ARMS TC-81.21 DESIGN 11 AND DESIGN 3 |  |  | Is all the hardware on the poles: caps, covers, etc.? |  | 0 |  |  | 0 | 10/1/2020 | Traffic
CA-Q-632-000.0 | CA-Q-632 | 632E77112 | COMBINATION SIGNAL SUPPORT, TYPE TC-81.21 DESIGN 12 POLE, WITH MAST ARMS TC-81.21 DESIGN 11 AND DESIGN 3 |  |  | Is pole essentially vertical or slightly raked away from intersection? |  | 0 |  |  | 0 | 10/1/2020 | Traffic
CA-Q-632-000.0 | CA-Q-632 | 632E77112 | COMBINATION SIGNAL SUPPORT, TYPE TC-81.21 DESIGN 12 POLE, WITH MAST ARMS TC-81.21 DESIGN 11 AND DESIGN 3 |  |  | Are all scratches coated with zinc coating? Do not use galvanizing spray. |  | 0 |  |  | 0 | 10/1/2020 | Traffic
CA-Q-632-000.0 | CA-Q-632 | 632E77112 | COMBINATION SIGNAL SUPPORT, TYPE TC-81.21 DESIGN 12 POLE, WITH MAST ARMS TC-81.21 DESIGN 11 AND DESIGN 3 |  |  | Are all required washers and nuts in place? Leveling nut underneath. Plain structural washer and anchor nut on top. |  | 0 |  |  | 0 | 10/1/2020 | Traffic
CA-Q-632-000.0 | CA-Q-632 | 632E77112 | COMBINATION SIGNAL SUPPORT, TYPE TC-81.21 DESIGN 12 POLE, WITH MAST ARMS TC-81.21 DESIGN 11 AND DESIGN 3 |  |  | Does it appear that anaerobic adhesive (lock-tite) was used on anchor bolt? |  | 0 |  |  | 0 | 10/1/2020 | Traffic
CA-Q-632-000.0 | CA-Q-632 | 632E77112 | COMBINATION SIGNAL SUPPORT, TYPE TC-81.21 DESIGN 12 POLE, WITH MAST ARMS TC-81.21 DESIGN 11 AND DESIGN 3 |  |  | Are the cable support assembles in place and the correct size? |  | 0 |  |  | 0 | 10/1/2020 | Traffic
CA-Q-632-000.0 | CA-Q-632 | 632E77112 | COMBINATION SIGNAL SUPPORT, TYPE TC-81.21 DESIGN 12 POLE, WITH MAST ARMS TC-81.21 DESIGN 11 AND DESIGN 3 |  |  | Do all Cable and wire inside of poles include cable support assemblies? |  | 0 |  |  | 0 | 10/1/2020 | Traffic
CA-Q-632-000.0 | CA-Q-632 | 632E77112 | COMBINATION SIGNAL SUPPORT, TYPE TC-81.21 DESIGN 12 POLE, WITH MAST ARMS TC-81.21 DESIGN 11 AND DESIGN 3 |  |  | Does the strain pole have at least one 2-inch cable entrance with a weather head and a welded blind half-coupling? |  | 0 |  |  | 0 | 10/1/2020 | Traffic
CA-Q-632-000.0 | CA-Q-632 | 632E77112 | COMBINATION SIGNAL SUPPORT, TYPE TC-81.21 DESIGN 12 POLE, WITH MAST ARMS TC-81.21 DESIGN 11 AND DESIGN 3 |  |  | Are all unused holes plugged? |  | 0 |  |  | 0 | 10/1/2020 | Traffic
CA-Q-632-000.0 | CA-Q-632 | 632E77112 | COMBINATION SIGNAL SUPPORT, TYPE TC-81.21 DESIGN 12 POLE, WITH MAST ARMS TC-81.21 DESIGN 11 AND DESIGN 3 |  |  | Is the pole properly grounded (max 25 ohms)? Document the Ground Readings |  | 0 |  |  | 0 | 10/1/2020 | Traffic
CA-Q-632-000.0 | CA-Q-632 | 632E77112 | COMBINATION SIGNAL SUPPORT, TYPE TC-81.21 DESIGN 12 POLE, WITH MAST ARMS TC-81.21 DESIGN 11 AND DESIGN 3 |  |  | Are gounding connections cad welded with 2 coats of varnish applied over the welds and exposed cable? |  | 0 |  |  | 0 | 10/1/2020 | Traffic
CA-Q-632-000.0 | CA-Q-632 | 632E77112 | COMBINATION SIGNAL SUPPORT, TYPE TC-81.21 DESIGN 12 POLE, WITH MAST ARMS TC-81.21 DESIGN 11 AND DESIGN 3 |  |  | Are all conduits into the pole sealed? |  | 0 |  |  | 0 | 10/1/2020 | Traffic
CA-Q-632-000.0 | CA-Q-632 | 632E77112 | COMBINATION SIGNAL SUPPORT, TYPE TC-81.21 DESIGN 12 POLE, WITH MAST ARMS TC-81.21 DESIGN 11 AND DESIGN 3 |  |  | Is there at least one conduit ell in addition to the grounding PVC, even if not used (minimum 2" conduit)? |  | 0 |  |  | 0 | 10/1/2020 | Traffic
CA-Q-632-000.0 | CA-Q-632 | 632E77112 | COMBINATION SIGNAL SUPPORT, TYPE TC-81.21 DESIGN 12 POLE, WITH MAST ARMS TC-81.21 DESIGN 11 AND DESIGN 3 |  |  | Is there duct seal in all the conduits entering the base of a signal pole, sign support, light pole, light tower or pad mounted equipment? |  | 0 |  |  | 0 | 10/1/2020 | Traffic
CA-Q-632-000.0 | CA-Q-632 | 632E77112 | COMBINATION SIGNAL SUPPORT, TYPE TC-81.21 DESIGN 12 POLE, WITH MAST ARMS TC-81.21 DESIGN 11 AND DESIGN 3 |  |  | (Only if there is a plan note requiring it) Do all the poles contain permanent legible markings indicating: • month/date of fabrication, • pole gauge, • bottom diameter, • pole height, • bolt circle, • anchor bolt diameter, • flange bolt diameter, • quadrant and intersection? |  | 0 |  |  | 0 | 10/1/2020 | Traffic
CA-Q-632-000.0 | CA-Q-632 | 632E77112 | COMBINATION SIGNAL SUPPORT, TYPE TC-81.21 DESIGN 12 POLE, WITH MAST ARMS TC-81.21 DESIGN 11 AND DESIGN 3 |  |  | (Only if there is a plan note requiring it) Do all the arms contain permanent legible markings indicating: • month/date of fabrication, • arm gauge, • arm diameter, • arm length, • connecting flange bolt diameter, • quadrant and intersection? |  | 0 |  |  | 0 | 10/1/2020 | Traffic
CA-Q-632-000.0 | CA-Q-632 | 632E77112 | COMBINATION SIGNAL SUPPORT, TYPE TC-81.21 DESIGN 12 POLE, WITH MAST ARMS TC-81.21 DESIGN 11 AND DESIGN 3 |  |  | Are the pole identification tags present? |  | 0 |  |  | 0 | 10/1/2020 | Traffic
CA-Q-632-000.0 | CA-Q-632 | 632E77112 | COMBINATION SIGNAL SUPPORT, TYPE TC-81.21 DESIGN 12 POLE, WITH MAST ARMS TC-81.21 DESIGN 11 AND DESIGN 3 |  |  | Are all tags/labels in place and legible? |  | 0 |  |  | 0 | 10/1/2020 | Traffic
CA-Q-632-000.0 | CA-Q-632 | 632E77112 | COMBINATION SIGNAL SUPPORT, TYPE TC-81.21 DESIGN 12 POLE, WITH MAST ARMS TC-81.21 DESIGN 11 AND DESIGN 3 |  |  | Does each unit have a permanent label or stamp indicating the date of shipment? (Controller, Monitor, BIU, 170 and 2070 CPU board, 2070-2A field I/O module, 2070-3B Front Panel) |  | 0 |  |  | 0 | 10/1/2020 | Traffic
CA-Q-632-000.0 | CA-Q-632 | 632E77112 | COMBINATION SIGNAL SUPPORT, TYPE TC-81.21 DESIGN 12 POLE, WITH MAST ARMS TC-81.21 DESIGN 11 AND DESIGN 3 |  |  | Does the warranty period begin on the date of shipment to the project? |  | 0 |  |  | 0 | 10/1/2020 | Traffic
CA-Q-632-000.0 | CA-Q-632 | 632E77112 | COMBINATION SIGNAL SUPPORT, TYPE TC-81.21 DESIGN 12 POLE, WITH MAST ARMS TC-81.21 DESIGN 11 AND DESIGN 3 |  |  | Does each unit have a permanent label or stamp indicating the date of shipment? |  | 0 |  |  | 0 | 10/1/2020 | Traffic
CA-Q-632-000.0 | CA-Q-632 | 632E77113 | COMBINATION SIGNAL SUPPORT, TYPE TC-81.21 DESIGN 12 POLE, WITH MAST ARMS TC-81.21 DESIGN 11 AND DESIGN 3, AS PER PLAN |  |  | Is all the hardware on the poles: caps, covers, etc.? |  | 0 |  |  | 0 | 10/1/2020 | Traffic
CA-Q-632-000.0 | CA-Q-632 | 632E77113 | COMBINATION SIGNAL SUPPORT, TYPE TC-81.21 DESIGN 12 POLE, WITH MAST ARMS TC-81.21 DESIGN 11 AND DESIGN 3, AS PER PLAN |  |  | Is pole essentially vertical or slightly raked away from intersection? |  | 0 |  |  | 0 | 10/1/2020 | Traffic
CA-Q-632-000.0 | CA-Q-632 | 632E77113 | COMBINATION SIGNAL SUPPORT, TYPE TC-81.21 DESIGN 12 POLE, WITH MAST ARMS TC-81.21 DESIGN 11 AND DESIGN 3, AS PER PLAN |  |  | Are all scratches coated with zinc coating? Do not use galvanizing spray. |  | 0 |  |  | 0 | 10/1/2020 | Traffic
CA-Q-632-000.0 | CA-Q-632 | 632E77113 | COMBINATION SIGNAL SUPPORT, TYPE TC-81.21 DESIGN 12 POLE, WITH MAST ARMS TC-81.21 DESIGN 11 AND DESIGN 3, AS PER PLAN |  |  | Are all required washers and nuts in place? Leveling nut underneath. Plain structural washer and anchor nut on top. |  | 0 |  |  | 0 | 10/1/2020 | Traffic
CA-Q-632-000.0 | CA-Q-632 | 632E77113 | COMBINATION SIGNAL SUPPORT, TYPE TC-81.21 DESIGN 12 POLE, WITH MAST ARMS TC-81.21 DESIGN 11 AND DESIGN 3, AS PER PLAN |  |  | Does it appear that anaerobic adhesive (lock-tite) was used on anchor bolt? |  | 0 |  |  | 0 | 10/1/2020 | Traffic
CA-Q-632-000.0 | CA-Q-632 | 632E77113 | COMBINATION SIGNAL SUPPORT, TYPE TC-81.21 DESIGN 12 POLE, WITH MAST ARMS TC-81.21 DESIGN 11 AND DESIGN 3, AS PER PLAN |  |  | Are the cable support assembles in place and the correct size? |  | 0 |  |  | 0 | 10/1/2020 | Traffic
CA-Q-632-000.0 | CA-Q-632 | 632E77113 | COMBINATION SIGNAL SUPPORT, TYPE TC-81.21 DESIGN 12 POLE, WITH MAST ARMS TC-81.21 DESIGN 11 AND DESIGN 3, AS PER PLAN |  |  | Do all Cable and wire inside of poles include cable support assemblies? |  | 0 |  |  | 0 | 10/1/2020 | Traffic
CA-Q-632-000.0 | CA-Q-632 | 632E77113 | COMBINATION SIGNAL SUPPORT, TYPE TC-81.21 DESIGN 12 POLE, WITH MAST ARMS TC-81.21 DESIGN 11 AND DESIGN 3, AS PER PLAN |  |  | Does the strain pole have at least one 2-inch cable entrance with a weather head and a welded blind half-coupling? |  | 0 |  |  | 0 | 10/1/2020 | Traffic
CA-Q-632-000.0 | CA-Q-632 | 632E77113 | COMBINATION SIGNAL SUPPORT, TYPE TC-81.21 DESIGN 12 POLE, WITH MAST ARMS TC-81.21 DESIGN 11 AND DESIGN 3, AS PER PLAN |  |  | Are all unused holes plugged? |  | 0 |  |  | 0 | 10/1/2020 | Traffic
CA-Q-632-000.0 | CA-Q-632 | 632E77113 | COMBINATION SIGNAL SUPPORT, TYPE TC-81.21 DESIGN 12 POLE, WITH MAST ARMS TC-81.21 DESIGN 11 AND DESIGN 3, AS PER PLAN |  |  | Is the pole properly grounded (max 25 ohms)? Document the Ground Readings |  | 0 |  |  | 0 | 10/1/2020 | Traffic
CA-Q-632-000.0 | CA-Q-632 | 632E77113 | COMBINATION SIGNAL SUPPORT, TYPE TC-81.21 DESIGN 12 POLE, WITH MAST ARMS TC-81.21 DESIGN 11 AND DESIGN 3, AS PER PLAN |  |  | Are gounding connections cad welded with 2 coats of varnish applied over the welds and exposed cable? |  | 0 |  |  | 0 | 10/1/2020 | Traffic
CA-Q-632-000.0 | CA-Q-632 | 632E77113 | COMBINATION SIGNAL SUPPORT, TYPE TC-81.21 DESIGN 12 POLE, WITH MAST ARMS TC-81.21 DESIGN 11 AND DESIGN 3, AS PER PLAN |  |  | Are all conduits into the pole sealed? |  | 0 |  |  | 0 | 10/1/2020 | Traffic
CA-Q-632-000.0 | CA-Q-632 | 632E77113 | COMBINATION SIGNAL SUPPORT, TYPE TC-81.21 DESIGN 12 POLE, WITH MAST ARMS TC-81.21 DESIGN 11 AND DESIGN 3, AS PER PLAN |  |  | Is there at least one conduit ell in addition to the grounding PVC, even if not used (minimum 2" conduit)? |  | 0 |  |  | 0 | 10/1/2020 | Traffic
CA-Q-632-000.0 | CA-Q-632 | 632E77113 | COMBINATION SIGNAL SUPPORT, TYPE TC-81.21 DESIGN 12 POLE, WITH MAST ARMS TC-81.21 DESIGN 11 AND DESIGN 3, AS PER PLAN |  |  | Is there duct seal in all the conduits entering the base of a signal pole, sign support, light pole, light tower or pad mounted equipment? |  | 0 |  |  | 0 | 10/1/2020 | Traffic
CA-Q-632-000.0 | CA-Q-632 | 632E77113 | COMBINATION SIGNAL SUPPORT, TYPE TC-81.21 DESIGN 12 POLE, WITH MAST ARMS TC-81.21 DESIGN 11 AND DESIGN 3, AS PER PLAN |  |  | (Only if there is a plan note requiring it) Do all the poles contain permanent legible markings indicating: • month/date of fabrication, • pole gauge, • bottom diameter, • pole height, • bolt circle, • anchor bolt diameter, • flange bolt diameter, • quadrant and intersection? |  | 0 |  |  | 0 | 10/1/2020 | Traffic
CA-Q-632-000.0 | CA-Q-632 | 632E77113 | COMBINATION SIGNAL SUPPORT, TYPE TC-81.21 DESIGN 12 POLE, WITH MAST ARMS TC-81.21 DESIGN 11 AND DESIGN 3, AS PER PLAN |  |  | (Only if there is a plan note requiring it) Do all the arms contain permanent legible markings indicating: • month/date of fabrication, • arm gauge, • arm diameter, • arm length, • connecting flange bolt diameter, • quadrant and intersection? |  | 0 |  |  | 0 | 10/1/2020 | Traffic
CA-Q-632-000.0 | CA-Q-632 | 632E77113 | COMBINATION SIGNAL SUPPORT, TYPE TC-81.21 DESIGN 12 POLE, WITH MAST ARMS TC-81.21 DESIGN 11 AND DESIGN 3, AS PER PLAN |  |  | Are the pole identification tags present? |  | 0 |  |  | 0 | 10/1/2020 | Traffic
CA-Q-632-000.0 | CA-Q-632 | 632E77113 | COMBINATION SIGNAL SUPPORT, TYPE TC-81.21 DESIGN 12 POLE, WITH MAST ARMS TC-81.21 DESIGN 11 AND DESIGN 3, AS PER PLAN |  |  | Are all tags/labels in place and legible? |  | 0 |  |  | 0 | 10/1/2020 | Traffic
CA-Q-632-000.0 | CA-Q-632 | 632E77113 | COMBINATION SIGNAL SUPPORT, TYPE TC-81.21 DESIGN 12 POLE, WITH MAST ARMS TC-81.21 DESIGN 11 AND DESIGN 3, AS PER PLAN |  |  | Does each unit have a permanent label or stamp indicating the date of shipment? (Controller, Monitor, BIU, 170 and 2070 CPU board, 2070-2A field I/O module, 2070-3B Front Panel) |  | 0 |  |  | 0 | 10/1/2020 | Traffic
CA-Q-632-000.0 | CA-Q-632 | 632E77113 | COMBINATION SIGNAL SUPPORT, TYPE TC-81.21 DESIGN 12 POLE, WITH MAST ARMS TC-81.21 DESIGN 11 AND DESIGN 3, AS PER PLAN |  |  | Does the warranty period begin on the date of shipment to the project? |  | 0 |  |  | 0 | 10/1/2020 | Traffic
CA-Q-632-000.0 | CA-Q-632 | 632E77113 | COMBINATION SIGNAL SUPPORT, TYPE TC-81.21 DESIGN 12 POLE, WITH MAST ARMS TC-81.21 DESIGN 11 AND DESIGN 3, AS PER PLAN |  |  | Does each unit have a permanent label or stamp indicating the date of shipment? |  | 0 |  |  | 0 | 10/1/2020 | Traffic
CA-Q-632-000.0 | CA-Q-632 | 632E77118 | COMBINATION SIGNAL SUPPORT, TYPE TC-12.30 DESIGN 5 POLE, WITH MAST ARMS TC-81.21 DESIGN 3 AND DESIGN 3 |  |  | Is all the hardware on the poles: caps, covers, etc.? |  | 0 |  |  | 0 | 10/1/2020 | Traffic
CA-Q-632-000.0 | CA-Q-632 | 632E77118 | COMBINATION SIGNAL SUPPORT, TYPE TC-12.30 DESIGN 5 POLE, WITH MAST ARMS TC-81.21 DESIGN 3 AND DESIGN 3 |  |  | Is pole essentially vertical or slightly raked away from intersection? |  | 0 |  |  | 0 | 10/1/2020 | Traffic
CA-Q-632-000.0 | CA-Q-632 | 632E77118 | COMBINATION SIGNAL SUPPORT, TYPE TC-12.30 DESIGN 5 POLE, WITH MAST ARMS TC-81.21 DESIGN 3 AND DESIGN 3 |  |  | Are all scratches coated with zinc coating? Do not use galvanizing spray. |  | 0 |  |  | 0 | 10/1/2020 | Traffic
CA-Q-632-000.0 | CA-Q-632 | 632E77118 | COMBINATION SIGNAL SUPPORT, TYPE TC-12.30 DESIGN 5 POLE, WITH MAST ARMS TC-81.21 DESIGN 3 AND DESIGN 3 |  |  | Are all required washers and nuts in place? Leveling nut underneath. Plain structural washer and anchor nut on top. |  | 0 |  |  | 0 | 10/1/2020 | Traffic
CA-Q-632-000.0 | CA-Q-632 | 632E77118 | COMBINATION SIGNAL SUPPORT, TYPE TC-12.30 DESIGN 5 POLE, WITH MAST ARMS TC-81.21 DESIGN 3 AND DESIGN 3 |  |  | Does it appear that anaerobic adhesive (lock-tite) was used on anchor bolt? |  | 0 |  |  | 0 | 10/1/2020 | Traffic
CA-Q-632-000.0 | CA-Q-632 | 632E77118 | COMBINATION SIGNAL SUPPORT, TYPE TC-12.30 DESIGN 5 POLE, WITH MAST ARMS TC-81.21 DESIGN 3 AND DESIGN 3 |  |  | Are the cable support assembles in place and the correct size? |  | 0 |  |  | 0 | 10/1/2020 | Traffic
CA-Q-632-000.0 | CA-Q-632 | 632E77118 | COMBINATION SIGNAL SUPPORT, TYPE TC-12.30 DESIGN 5 POLE, WITH MAST ARMS TC-81.21 DESIGN 3 AND DESIGN 3 |  |  | Do all Cable and wire inside of poles include cable support assemblies? |  | 0 |  |  | 0 | 10/1/2020 | Traffic
CA-Q-632-000.0 | CA-Q-632 | 632E77118 | COMBINATION SIGNAL SUPPORT, TYPE TC-12.30 DESIGN 5 POLE, WITH MAST ARMS TC-81.21 DESIGN 3 AND DESIGN 3 |  |  | Does the strain pole have at least one 2-inch cable entrance with a weather head and a welded blind half-coupling? |  | 0 |  |  | 0 | 10/1/2020 | Traffic
CA-Q-632-000.0 | CA-Q-632 | 632E77118 | COMBINATION SIGNAL SUPPORT, TYPE TC-12.30 DESIGN 5 POLE, WITH MAST ARMS TC-81.21 DESIGN 3 AND DESIGN 3 |  |  | Are all unused holes plugged? |  | 0 |  |  | 0 | 10/1/2020 | Traffic
CA-Q-632-000.0 | CA-Q-632 | 632E77118 | COMBINATION SIGNAL SUPPORT, TYPE TC-12.30 DESIGN 5 POLE, WITH MAST ARMS TC-81.21 DESIGN 3 AND DESIGN 3 |  |  | Is the pole properly grounded (max 25 ohms)? Document the Ground Readings |  | 0 |  |  | 0 | 10/1/2020 | Traffic
CA-Q-632-000.0 | CA-Q-632 | 632E77118 | COMBINATION SIGNAL SUPPORT, TYPE TC-12.30 DESIGN 5 POLE, WITH MAST ARMS TC-81.21 DESIGN 3 AND DESIGN 3 |  |  | Are gounding connections cad welded with 2 coats of varnish applied over the welds and exposed cable? |  | 0 |  |  | 0 | 10/1/2020 | Traffic
CA-Q-632-000.0 | CA-Q-632 | 632E77118 | COMBINATION SIGNAL SUPPORT, TYPE TC-12.30 DESIGN 5 POLE, WITH MAST ARMS TC-81.21 DESIGN 3 AND DESIGN 3 |  |  | Are all conduits into the pole sealed? |  | 0 |  |  | 0 | 10/1/2020 | Traffic
CA-Q-632-000.0 | CA-Q-632 | 632E77118 | COMBINATION SIGNAL SUPPORT, TYPE TC-12.30 DESIGN 5 POLE, WITH MAST ARMS TC-81.21 DESIGN 3 AND DESIGN 3 |  |  | Is there at least one conduit ell in addition to the grounding PVC, even if not used (minimum 2" conduit)? |  | 0 |  |  | 0 | 10/1/2020 | Traffic
CA-Q-632-000.0 | CA-Q-632 | 632E77118 | COMBINATION SIGNAL SUPPORT, TYPE TC-12.30 DESIGN 5 POLE, WITH MAST ARMS TC-81.21 DESIGN 3 AND DESIGN 3 |  |  | Is there duct seal in all the conduits entering the base of a signal pole, sign support, light pole, light tower or pad mounted equipment? |  | 0 |  |  | 0 | 10/1/2020 | Traffic
CA-Q-632-000.0 | CA-Q-632 | 632E77118 | COMBINATION SIGNAL SUPPORT, TYPE TC-12.30 DESIGN 5 POLE, WITH MAST ARMS TC-81.21 DESIGN 3 AND DESIGN 3 |  |  | (Only if there is a plan note requiring it) Do all the poles contain permanent legible markings indicating: • month/date of fabrication, • pole gauge, • bottom diameter, • pole height, • bolt circle, • anchor bolt diameter, • flange bolt diameter, • quadrant and intersection? |  | 0 |  |  | 0 | 10/1/2020 | Traffic
CA-Q-632-000.0 | CA-Q-632 | 632E77118 | COMBINATION SIGNAL SUPPORT, TYPE TC-12.30 DESIGN 5 POLE, WITH MAST ARMS TC-81.21 DESIGN 3 AND DESIGN 3 |  |  | (Only if there is a plan note requiring it) Do all the arms contain permanent legible markings indicating: • month/date of fabrication, • arm gauge, • arm diameter, • arm length, • connecting flange bolt diameter, • quadrant and intersection? |  | 0 |  |  | 0 | 10/1/2020 | Traffic
CA-Q-632-000.0 | CA-Q-632 | 632E77118 | COMBINATION SIGNAL SUPPORT, TYPE TC-12.30 DESIGN 5 POLE, WITH MAST ARMS TC-81.21 DESIGN 3 AND DESIGN 3 |  |  | Are the pole identification tags present? |  | 0 |  |  | 0 | 10/1/2020 | Traffic
CA-Q-632-000.0 | CA-Q-632 | 632E77118 | COMBINATION SIGNAL SUPPORT, TYPE TC-12.30 DESIGN 5 POLE, WITH MAST ARMS TC-81.21 DESIGN 3 AND DESIGN 3 |  |  | Are all tags/labels in place and legible? |  | 0 |  |  | 0 | 10/1/2020 | Traffic
CA-Q-632-000.0 | CA-Q-632 | 632E77118 | COMBINATION SIGNAL SUPPORT, TYPE TC-12.30 DESIGN 5 POLE, WITH MAST ARMS TC-81.21 DESIGN 3 AND DESIGN 3 |  |  | Does each unit have a permanent label or stamp indicating the date of shipment? (Controller, Monitor, BIU, 170 and 2070 CPU board, 2070-2A field I/O module, 2070-3B Front Panel) |  | 0 |  |  | 0 | 10/1/2020 | Traffic
CA-Q-632-000.0 | CA-Q-632 | 632E77118 | COMBINATION SIGNAL SUPPORT, TYPE TC-12.30 DESIGN 5 POLE, WITH MAST ARMS TC-81.21 DESIGN 3 AND DESIGN 3 |  |  | Does the warranty period begin on the date of shipment to the project? |  | 0 |  |  | 0 | 10/1/2020 | Traffic
CA-Q-632-000.0 | CA-Q-632 | 632E77118 | COMBINATION SIGNAL SUPPORT, TYPE TC-12.30 DESIGN 5 POLE, WITH MAST ARMS TC-81.21 DESIGN 3 AND DESIGN 3 |  |  | Does each unit have a permanent label or stamp indicating the date of shipment? |  | 0 |  |  | 0 | 10/1/2020 | Traffic
CA-Q-632-000.0 | CA-Q-632 | 632E77122 | COMBINATION SIGNAL SUPPORT, TYPE TC-12.30 DESIGN 5 POLE, WITH MAST ARMS TC-81.21 DESIGN 4 AND DESIGN 4 |  |  | Is all the hardware on the poles: caps, covers, etc.? |  | 0 |  |  | 0 | 10/1/2020 | Traffic
CA-Q-632-000.0 | CA-Q-632 | 632E77122 | COMBINATION SIGNAL SUPPORT, TYPE TC-12.30 DESIGN 5 POLE, WITH MAST ARMS TC-81.21 DESIGN 4 AND DESIGN 4 |  |  | Is pole essentially vertical or slightly raked away from intersection? |  | 0 |  |  | 0 | 10/1/2020 | Traffic
CA-Q-632-000.0 | CA-Q-632 | 632E77122 | COMBINATION SIGNAL SUPPORT, TYPE TC-12.30 DESIGN 5 POLE, WITH MAST ARMS TC-81.21 DESIGN 4 AND DESIGN 4 |  |  | Are all scratches coated with zinc coating? Do not use galvanizing spray. |  | 0 |  |  | 0 | 10/1/2020 | Traffic
CA-Q-632-000.0 | CA-Q-632 | 632E77122 | COMBINATION SIGNAL SUPPORT, TYPE TC-12.30 DESIGN 5 POLE, WITH MAST ARMS TC-81.21 DESIGN 4 AND DESIGN 4 |  |  | Are all required washers and nuts in place? Leveling nut underneath. Plain structural washer and anchor nut on top. |  | 0 |  |  | 0 | 10/1/2020 | Traffic
CA-Q-632-000.0 | CA-Q-632 | 632E77122 | COMBINATION SIGNAL SUPPORT, TYPE TC-12.30 DESIGN 5 POLE, WITH MAST ARMS TC-81.21 DESIGN 4 AND DESIGN 4 |  |  | Does it appear that anaerobic adhesive (lock-tite) was used on anchor bolt? |  | 0 |  |  | 0 | 10/1/2020 | Traffic
CA-Q-632-000.0 | CA-Q-632 | 632E77122 | COMBINATION SIGNAL SUPPORT, TYPE TC-12.30 DESIGN 5 POLE, WITH MAST ARMS TC-81.21 DESIGN 4 AND DESIGN 4 |  |  | Are the cable support assembles in place and the correct size? |  | 0 |  |  | 0 | 10/1/2020 | Traffic
CA-Q-632-000.0 | CA-Q-632 | 632E77122 | COMBINATION SIGNAL SUPPORT, TYPE TC-12.30 DESIGN 5 POLE, WITH MAST ARMS TC-81.21 DESIGN 4 AND DESIGN 4 |  |  | Do all Cable and wire inside of poles include cable support assemblies? |  | 0 |  |  | 0 | 10/1/2020 | Traffic
CA-Q-632-000.0 | CA-Q-632 | 632E77122 | COMBINATION SIGNAL SUPPORT, TYPE TC-12.30 DESIGN 5 POLE, WITH MAST ARMS TC-81.21 DESIGN 4 AND DESIGN 4 |  |  | Does the strain pole have at least one 2-inch cable entrance with a weather head and a welded blind half-coupling? |  | 0 |  |  | 0 | 10/1/2020 | Traffic
CA-Q-632-000.0 | CA-Q-632 | 632E77122 | COMBINATION SIGNAL SUPPORT, TYPE TC-12.30 DESIGN 5 POLE, WITH MAST ARMS TC-81.21 DESIGN 4 AND DESIGN 4 |  |  | Are all unused holes plugged? |  | 0 |  |  | 0 | 10/1/2020 | Traffic
CA-Q-632-000.0 | CA-Q-632 | 632E77122 | COMBINATION SIGNAL SUPPORT, TYPE TC-12.30 DESIGN 5 POLE, WITH MAST ARMS TC-81.21 DESIGN 4 AND DESIGN 4 |  |  | Is the pole properly grounded (max 25 ohms)? Document the Ground Readings |  | 0 |  |  | 0 | 10/1/2020 | Traffic
CA-Q-632-000.0 | CA-Q-632 | 632E77122 | COMBINATION SIGNAL SUPPORT, TYPE TC-12.30 DESIGN 5 POLE, WITH MAST ARMS TC-81.21 DESIGN 4 AND DESIGN 4 |  |  | Are gounding connections cad welded with 2 coats of varnish applied over the welds and exposed cable? |  | 0 |  |  | 0 | 10/1/2020 | Traffic
CA-Q-632-000.0 | CA-Q-632 | 632E77122 | COMBINATION SIGNAL SUPPORT, TYPE TC-12.30 DESIGN 5 POLE, WITH MAST ARMS TC-81.21 DESIGN 4 AND DESIGN 4 |  |  | Are all conduits into the pole sealed? |  | 0 |  |  | 0 | 10/1/2020 | Traffic
CA-Q-632-000.0 | CA-Q-632 | 632E77122 | COMBINATION SIGNAL SUPPORT, TYPE TC-12.30 DESIGN 5 POLE, WITH MAST ARMS TC-81.21 DESIGN 4 AND DESIGN 4 |  |  | Is there at least one conduit ell in addition to the grounding PVC, even if not used (minimum 2" conduit)? |  | 0 |  |  | 0 | 10/1/2020 | Traffic
CA-Q-632-000.0 | CA-Q-632 | 632E77122 | COMBINATION SIGNAL SUPPORT, TYPE TC-12.30 DESIGN 5 POLE, WITH MAST ARMS TC-81.21 DESIGN 4 AND DESIGN 4 |  |  | Is there duct seal in all the conduits entering the base of a signal pole, sign support, light pole, light tower or pad mounted equipment? |  | 0 |  |  | 0 | 10/1/2020 | Traffic
CA-Q-632-000.0 | CA-Q-632 | 632E77122 | COMBINATION SIGNAL SUPPORT, TYPE TC-12.30 DESIGN 5 POLE, WITH MAST ARMS TC-81.21 DESIGN 4 AND DESIGN 4 |  |  | (Only if there is a plan note requiring it) Do all the poles contain permanent legible markings indicating: • month/date of fabrication, • pole gauge, • bottom diameter, • pole height, • bolt circle, • anchor bolt diameter, • flange bolt diameter, • quadrant and intersection? |  | 0 |  |  | 0 | 10/1/2020 | Traffic
CA-Q-632-000.0 | CA-Q-632 | 632E77122 | COMBINATION SIGNAL SUPPORT, TYPE TC-12.30 DESIGN 5 POLE, WITH MAST ARMS TC-81.21 DESIGN 4 AND DESIGN 4 |  |  | (Only if there is a plan note requiring it) Do all the arms contain permanent legible markings indicating: • month/date of fabrication, • arm gauge, • arm diameter, • arm length, • connecting flange bolt diameter, • quadrant and intersection? |  | 0 |  |  | 0 | 10/1/2020 | Traffic
CA-Q-632-000.0 | CA-Q-632 | 632E77122 | COMBINATION SIGNAL SUPPORT, TYPE TC-12.30 DESIGN 5 POLE, WITH MAST ARMS TC-81.21 DESIGN 4 AND DESIGN 4 |  |  | Are the pole identification tags present? |  | 0 |  |  | 0 | 10/1/2020 | Traffic
CA-Q-632-000.0 | CA-Q-632 | 632E77122 | COMBINATION SIGNAL SUPPORT, TYPE TC-12.30 DESIGN 5 POLE, WITH MAST ARMS TC-81.21 DESIGN 4 AND DESIGN 4 |  |  | Are all tags/labels in place and legible? |  | 0 |  |  | 0 | 10/1/2020 | Traffic
CA-Q-632-000.0 | CA-Q-632 | 632E77122 | COMBINATION SIGNAL SUPPORT, TYPE TC-12.30 DESIGN 5 POLE, WITH MAST ARMS TC-81.21 DESIGN 4 AND DESIGN 4 |  |  | Does each unit have a permanent label or stamp indicating the date of shipment? (Controller, Monitor, BIU, 170 and 2070 CPU board, 2070-2A field I/O module, 2070-3B Front Panel) |  | 0 |  |  | 0 | 10/1/2020 | Traffic
CA-Q-632-000.0 | CA-Q-632 | 632E77122 | COMBINATION SIGNAL SUPPORT, TYPE TC-12.30 DESIGN 5 POLE, WITH MAST ARMS TC-81.21 DESIGN 4 AND DESIGN 4 |  |  | Does the warranty period begin on the date of shipment to the project? |  | 0 |  |  | 0 | 10/1/2020 | Traffic
CA-Q-632-000.0 | CA-Q-632 | 632E77122 | COMBINATION SIGNAL SUPPORT, TYPE TC-12.30 DESIGN 5 POLE, WITH MAST ARMS TC-81.21 DESIGN 4 AND DESIGN 4 |  |  | Does each unit have a permanent label or stamp indicating the date of shipment? |  | 0 |  |  | 0 | 10/1/2020 | Traffic
CA-Q-632-000.0 | CA-Q-632 | 632E77123 | COMBINATION SIGNAL SUPPORT, TYPE TC-12.30 DESIGN 5 POLE, WITH MAST ARMS TC-81.21 DESIGN 4 AND DESIGN 4, AS PER PLAN |  |  | Is all the hardware on the poles: caps, covers, etc.? |  | 0 |  |  | 0 | 10/1/2020 | Traffic
CA-Q-632-000.0 | CA-Q-632 | 632E77123 | COMBINATION SIGNAL SUPPORT, TYPE TC-12.30 DESIGN 5 POLE, WITH MAST ARMS TC-81.21 DESIGN 4 AND DESIGN 4, AS PER PLAN |  |  | Is pole essentially vertical or slightly raked away from intersection? |  | 0 |  |  | 0 | 10/1/2020 | Traffic
CA-Q-632-000.0 | CA-Q-632 | 632E77123 | COMBINATION SIGNAL SUPPORT, TYPE TC-12.30 DESIGN 5 POLE, WITH MAST ARMS TC-81.21 DESIGN 4 AND DESIGN 4, AS PER PLAN |  |  | Are all scratches coated with zinc coating? Do not use galvanizing spray. |  | 0 |  |  | 0 | 10/1/2020 | Traffic
CA-Q-632-000.0 | CA-Q-632 | 632E77123 | COMBINATION SIGNAL SUPPORT, TYPE TC-12.30 DESIGN 5 POLE, WITH MAST ARMS TC-81.21 DESIGN 4 AND DESIGN 4, AS PER PLAN |  |  | Are all required washers and nuts in place? Leveling nut underneath. Plain structural washer and anchor nut on top. |  | 0 |  |  | 0 | 10/1/2020 | Traffic
CA-Q-632-000.0 | CA-Q-632 | 632E77123 | COMBINATION SIGNAL SUPPORT, TYPE TC-12.30 DESIGN 5 POLE, WITH MAST ARMS TC-81.21 DESIGN 4 AND DESIGN 4, AS PER PLAN |  |  | Does it appear that anaerobic adhesive (lock-tite) was used on anchor bolt? |  | 0 |  |  | 0 | 10/1/2020 | Traffic
CA-Q-632-000.0 | CA-Q-632 | 632E77123 | COMBINATION SIGNAL SUPPORT, TYPE TC-12.30 DESIGN 5 POLE, WITH MAST ARMS TC-81.21 DESIGN 4 AND DESIGN 4, AS PER PLAN |  |  | Are the cable support assembles in place and the correct size? |  | 0 |  |  | 0 | 10/1/2020 | Traffic
CA-Q-632-000.0 | CA-Q-632 | 632E77123 | COMBINATION SIGNAL SUPPORT, TYPE TC-12.30 DESIGN 5 POLE, WITH MAST ARMS TC-81.21 DESIGN 4 AND DESIGN 4, AS PER PLAN |  |  | Do all Cable and wire inside of poles include cable support assemblies? |  | 0 |  |  | 0 | 10/1/2020 | Traffic
CA-Q-632-000.0 | CA-Q-632 | 632E77123 | COMBINATION SIGNAL SUPPORT, TYPE TC-12.30 DESIGN 5 POLE, WITH MAST ARMS TC-81.21 DESIGN 4 AND DESIGN 4, AS PER PLAN |  |  | Does the strain pole have at least one 2-inch cable entrance with a weather head and a welded blind half-coupling? |  | 0 |  |  | 0 | 10/1/2020 | Traffic
CA-Q-632-000.0 | CA-Q-632 | 632E77123 | COMBINATION SIGNAL SUPPORT, TYPE TC-12.30 DESIGN 5 POLE, WITH MAST ARMS TC-81.21 DESIGN 4 AND DESIGN 4, AS PER PLAN |  |  | Are all unused holes plugged? |  | 0 |  |  | 0 | 10/1/2020 | Traffic
CA-Q-632-000.0 | CA-Q-632 | 632E77123 | COMBINATION SIGNAL SUPPORT, TYPE TC-12.30 DESIGN 5 POLE, WITH MAST ARMS TC-81.21 DESIGN 4 AND DESIGN 4, AS PER PLAN |  |  | Is the pole properly grounded (max 25 ohms)? Document the Ground Readings |  | 0 |  |  | 0 | 10/1/2020 | Traffic
CA-Q-632-000.0 | CA-Q-632 | 632E77123 | COMBINATION SIGNAL SUPPORT, TYPE TC-12.30 DESIGN 5 POLE, WITH MAST ARMS TC-81.21 DESIGN 4 AND DESIGN 4, AS PER PLAN |  |  | Are gounding connections cad welded with 2 coats of varnish applied over the welds and exposed cable? |  | 0 |  |  | 0 | 10/1/2020 | Traffic
CA-Q-632-000.0 | CA-Q-632 | 632E77123 | COMBINATION SIGNAL SUPPORT, TYPE TC-12.30 DESIGN 5 POLE, WITH MAST ARMS TC-81.21 DESIGN 4 AND DESIGN 4, AS PER PLAN |  |  | Are all conduits into the pole sealed? |  | 0 |  |  | 0 | 10/1/2020 | Traffic
CA-Q-632-000.0 | CA-Q-632 | 632E77123 | COMBINATION SIGNAL SUPPORT, TYPE TC-12.30 DESIGN 5 POLE, WITH MAST ARMS TC-81.21 DESIGN 4 AND DESIGN 4, AS PER PLAN |  |  | Is there at least one conduit ell in addition to the grounding PVC, even if not used (minimum 2" conduit)? |  | 0 |  |  | 0 | 10/1/2020 | Traffic
CA-Q-632-000.0 | CA-Q-632 | 632E77123 | COMBINATION SIGNAL SUPPORT, TYPE TC-12.30 DESIGN 5 POLE, WITH MAST ARMS TC-81.21 DESIGN 4 AND DESIGN 4, AS PER PLAN |  |  | Is there duct seal in all the conduits entering the base of a signal pole, sign support, light pole, light tower or pad mounted equipment? |  | 0 |  |  | 0 | 10/1/2020 | Traffic
CA-Q-632-000.0 | CA-Q-632 | 632E77123 | COMBINATION SIGNAL SUPPORT, TYPE TC-12.30 DESIGN 5 POLE, WITH MAST ARMS TC-81.21 DESIGN 4 AND DESIGN 4, AS PER PLAN |  |  | (Only if there is a plan note requiring it) Do all the poles contain permanent legible markings indicating: • month/date of fabrication, • pole gauge, • bottom diameter, • pole height, • bolt circle, • anchor bolt diameter, • flange bolt diameter, • quadrant and intersection? |  | 0 |  |  | 0 | 10/1/2020 | Traffic
CA-Q-632-000.0 | CA-Q-632 | 632E77123 | COMBINATION SIGNAL SUPPORT, TYPE TC-12.30 DESIGN 5 POLE, WITH MAST ARMS TC-81.21 DESIGN 4 AND DESIGN 4, AS PER PLAN |  |  | (Only if there is a plan note requiring it) Do all the arms contain permanent legible markings indicating: • month/date of fabrication, • arm gauge, • arm diameter, • arm length, • connecting flange bolt diameter, • quadrant and intersection? |  | 0 |  |  | 0 | 10/1/2020 | Traffic
CA-Q-632-000.0 | CA-Q-632 | 632E77123 | COMBINATION SIGNAL SUPPORT, TYPE TC-12.30 DESIGN 5 POLE, WITH MAST ARMS TC-81.21 DESIGN 4 AND DESIGN 4, AS PER PLAN |  |  | Are the pole identification tags present? |  | 0 |  |  | 0 | 10/1/2020 | Traffic
CA-Q-632-000.0 | CA-Q-632 | 632E77123 | COMBINATION SIGNAL SUPPORT, TYPE TC-12.30 DESIGN 5 POLE, WITH MAST ARMS TC-81.21 DESIGN 4 AND DESIGN 4, AS PER PLAN |  |  | Are all tags/labels in place and legible? |  | 0 |  |  | 0 | 10/1/2020 | Traffic
CA-Q-632-000.0 | CA-Q-632 | 632E77123 | COMBINATION SIGNAL SUPPORT, TYPE TC-12.30 DESIGN 5 POLE, WITH MAST ARMS TC-81.21 DESIGN 4 AND DESIGN 4, AS PER PLAN |  |  | Does each unit have a permanent label or stamp indicating the date of shipment? (Controller, Monitor, BIU, 170 and 2070 CPU board, 2070-2A field I/O module, 2070-3B Front Panel) |  | 0 |  |  | 0 | 10/1/2020 | Traffic
CA-Q-632-000.0 | CA-Q-632 | 632E77123 | COMBINATION SIGNAL SUPPORT, TYPE TC-12.30 DESIGN 5 POLE, WITH MAST ARMS TC-81.21 DESIGN 4 AND DESIGN 4, AS PER PLAN |  |  | Does the warranty period begin on the date of shipment to the project? |  | 0 |  |  | 0 | 10/1/2020 | Traffic
CA-Q-632-000.0 | CA-Q-632 | 632E77123 | COMBINATION SIGNAL SUPPORT, TYPE TC-12.30 DESIGN 5 POLE, WITH MAST ARMS TC-81.21 DESIGN 4 AND DESIGN 4, AS PER PLAN |  |  | Does each unit have a permanent label or stamp indicating the date of shipment? |  | 0 |  |  | 0 | 10/1/2020 | Traffic
CA-Q-632-000.0 | CA-Q-632 | 632E77126 | COMBINATION SIGNAL SUPPORT, TYPE TC-12.30 DESIGN 5 POLE, WITH MAST ARMS TC-81.21 DESIGN 1 AND DESIGN 11 |  |  | Is all the hardware on the poles: caps, covers, etc.? |  | 0 |  |  | 0 | 10/1/2020 | Traffic
CA-Q-632-000.0 | CA-Q-632 | 632E77126 | COMBINATION SIGNAL SUPPORT, TYPE TC-12.30 DESIGN 5 POLE, WITH MAST ARMS TC-81.21 DESIGN 1 AND DESIGN 11 |  |  | Is pole essentially vertical or slightly raked away from intersection? |  | 0 |  |  | 0 | 10/1/2020 | Traffic
CA-Q-632-000.0 | CA-Q-632 | 632E77126 | COMBINATION SIGNAL SUPPORT, TYPE TC-12.30 DESIGN 5 POLE, WITH MAST ARMS TC-81.21 DESIGN 1 AND DESIGN 11 |  |  | Are all scratches coated with zinc coating? Do not use galvanizing spray. |  | 0 |  |  | 0 | 10/1/2020 | Traffic
CA-Q-632-000.0 | CA-Q-632 | 632E77126 | COMBINATION SIGNAL SUPPORT, TYPE TC-12.30 DESIGN 5 POLE, WITH MAST ARMS TC-81.21 DESIGN 1 AND DESIGN 11 |  |  | Are all required washers and nuts in place? Leveling nut underneath. Plain structural washer and anchor nut on top. |  | 0 |  |  | 0 | 10/1/2020 | Traffic
CA-Q-632-000.0 | CA-Q-632 | 632E77126 | COMBINATION SIGNAL SUPPORT, TYPE TC-12.30 DESIGN 5 POLE, WITH MAST ARMS TC-81.21 DESIGN 1 AND DESIGN 11 |  |  | Does it appear that anaerobic adhesive (lock-tite) was used on anchor bolt? |  | 0 |  |  | 0 | 10/1/2020 | Traffic
CA-Q-632-000.0 | CA-Q-632 | 632E77126 | COMBINATION SIGNAL SUPPORT, TYPE TC-12.30 DESIGN 5 POLE, WITH MAST ARMS TC-81.21 DESIGN 1 AND DESIGN 11 |  |  | Are the cable support assembles in place and the correct size? |  | 0 |  |  | 0 | 10/1/2020 | Traffic
CA-Q-632-000.0 | CA-Q-632 | 632E77126 | COMBINATION SIGNAL SUPPORT, TYPE TC-12.30 DESIGN 5 POLE, WITH MAST ARMS TC-81.21 DESIGN 1 AND DESIGN 11 |  |  | Do all Cable and wire inside of poles include cable support assemblies? |  | 0 |  |  | 0 | 10/1/2020 | Traffic
CA-Q-632-000.0 | CA-Q-632 | 632E77126 | COMBINATION SIGNAL SUPPORT, TYPE TC-12.30 DESIGN 5 POLE, WITH MAST ARMS TC-81.21 DESIGN 1 AND DESIGN 11 |  |  | Does the strain pole have at least one 2-inch cable entrance with a weather head and a welded blind half-coupling? |  | 0 |  |  | 0 | 10/1/2020 | Traffic
CA-Q-632-000.0 | CA-Q-632 | 632E77126 | COMBINATION SIGNAL SUPPORT, TYPE TC-12.30 DESIGN 5 POLE, WITH MAST ARMS TC-81.21 DESIGN 1 AND DESIGN 11 |  |  | Are all unused holes plugged? |  | 0 |  |  | 0 | 10/1/2020 | Traffic
CA-Q-632-000.0 | CA-Q-632 | 632E77126 | COMBINATION SIGNAL SUPPORT, TYPE TC-12.30 DESIGN 5 POLE, WITH MAST ARMS TC-81.21 DESIGN 1 AND DESIGN 11 |  |  | Is the pole properly grounded (max 25 ohms)? Document the Ground Readings |  | 0 |  |  | 0 | 10/1/2020 | Traffic
CA-Q-632-000.0 | CA-Q-632 | 632E77126 | COMBINATION SIGNAL SUPPORT, TYPE TC-12.30 DESIGN 5 POLE, WITH MAST ARMS TC-81.21 DESIGN 1 AND DESIGN 11 |  |  | Are gounding connections cad welded with 2 coats of varnish applied over the welds and exposed cable? |  | 0 |  |  | 0 | 10/1/2020 | Traffic
CA-Q-632-000.0 | CA-Q-632 | 632E77126 | COMBINATION SIGNAL SUPPORT, TYPE TC-12.30 DESIGN 5 POLE, WITH MAST ARMS TC-81.21 DESIGN 1 AND DESIGN 11 |  |  | Are all conduits into the pole sealed? |  | 0 |  |  | 0 | 10/1/2020 | Traffic
CA-Q-632-000.0 | CA-Q-632 | 632E77126 | COMBINATION SIGNAL SUPPORT, TYPE TC-12.30 DESIGN 5 POLE, WITH MAST ARMS TC-81.21 DESIGN 1 AND DESIGN 11 |  |  | Is there at least one conduit ell in addition to the grounding PVC, even if not used (minimum 2" conduit)? |  | 0 |  |  | 0 | 10/1/2020 | Traffic
CA-Q-632-000.0 | CA-Q-632 | 632E77126 | COMBINATION SIGNAL SUPPORT, TYPE TC-12.30 DESIGN 5 POLE, WITH MAST ARMS TC-81.21 DESIGN 1 AND DESIGN 11 |  |  | Is there duct seal in all the conduits entering the base of a signal pole, sign support, light pole, light tower or pad mounted equipment? |  | 0 |  |  | 0 | 10/1/2020 | Traffic
CA-Q-632-000.0 | CA-Q-632 | 632E77126 | COMBINATION SIGNAL SUPPORT, TYPE TC-12.30 DESIGN 5 POLE, WITH MAST ARMS TC-81.21 DESIGN 1 AND DESIGN 11 |  |  | (Only if there is a plan note requiring it) Do all the poles contain permanent legible markings indicating: • month/date of fabrication, • pole gauge, • bottom diameter, • pole height, • bolt circle, • anchor bolt diameter, • flange bolt diameter, • quadrant and intersection? |  | 0 |  |  | 0 | 10/1/2020 | Traffic
CA-Q-632-000.0 | CA-Q-632 | 632E77126 | COMBINATION SIGNAL SUPPORT, TYPE TC-12.30 DESIGN 5 POLE, WITH MAST ARMS TC-81.21 DESIGN 1 AND DESIGN 11 |  |  | (Only if there is a plan note requiring it) Do all the arms contain permanent legible markings indicating: • month/date of fabrication, • arm gauge, • arm diameter, • arm length, • connecting flange bolt diameter, • quadrant and intersection? |  | 0 |  |  | 0 | 10/1/2020 | Traffic
CA-Q-632-000.0 | CA-Q-632 | 632E77126 | COMBINATION SIGNAL SUPPORT, TYPE TC-12.30 DESIGN 5 POLE, WITH MAST ARMS TC-81.21 DESIGN 1 AND DESIGN 11 |  |  | Are the pole identification tags present? |  | 0 |  |  | 0 | 10/1/2020 | Traffic
CA-Q-632-000.0 | CA-Q-632 | 632E77126 | COMBINATION SIGNAL SUPPORT, TYPE TC-12.30 DESIGN 5 POLE, WITH MAST ARMS TC-81.21 DESIGN 1 AND DESIGN 11 |  |  | Are all tags/labels in place and legible? |  | 0 |  |  | 0 | 10/1/2020 | Traffic
CA-Q-632-000.0 | CA-Q-632 | 632E77126 | COMBINATION SIGNAL SUPPORT, TYPE TC-12.30 DESIGN 5 POLE, WITH MAST ARMS TC-81.21 DESIGN 1 AND DESIGN 11 |  |  | Does each unit have a permanent label or stamp indicating the date of shipment? (Controller, Monitor, BIU, 170 and 2070 CPU board, 2070-2A field I/O module, 2070-3B Front Panel) |  | 0 |  |  | 0 | 10/1/2020 | Traffic
CA-Q-632-000.0 | CA-Q-632 | 632E77126 | COMBINATION SIGNAL SUPPORT, TYPE TC-12.30 DESIGN 5 POLE, WITH MAST ARMS TC-81.21 DESIGN 1 AND DESIGN 11 |  |  | Does the warranty period begin on the date of shipment to the project? |  | 0 |  |  | 0 | 10/1/2020 | Traffic
CA-Q-632-000.0 | CA-Q-632 | 632E77126 | COMBINATION SIGNAL SUPPORT, TYPE TC-12.30 DESIGN 5 POLE, WITH MAST ARMS TC-81.21 DESIGN 1 AND DESIGN 11 |  |  | Does each unit have a permanent label or stamp indicating the date of shipment? |  | 0 |  |  | 0 | 10/1/2020 | Traffic
CA-Q-632-000.0 | CA-Q-632 | 632E77128 | COMBINATION SIGNAL SUPPORT, TYPE TC-12.30 DESIGN 5 POLE, WITH MAST ARMS TC-81.21 DESIGN 2 AND DESIGN 11 |  |  | Is all the hardware on the poles: caps, covers, etc.? |  | 0 |  |  | 0 | 10/1/2020 | Traffic
CA-Q-632-000.0 | CA-Q-632 | 632E77128 | COMBINATION SIGNAL SUPPORT, TYPE TC-12.30 DESIGN 5 POLE, WITH MAST ARMS TC-81.21 DESIGN 2 AND DESIGN 11 |  |  | Is pole essentially vertical or slightly raked away from intersection? |  | 0 |  |  | 0 | 10/1/2020 | Traffic
CA-Q-632-000.0 | CA-Q-632 | 632E77128 | COMBINATION SIGNAL SUPPORT, TYPE TC-12.30 DESIGN 5 POLE, WITH MAST ARMS TC-81.21 DESIGN 2 AND DESIGN 11 |  |  | Are all scratches coated with zinc coating? Do not use galvanizing spray. |  | 0 |  |  | 0 | 10/1/2020 | Traffic
CA-Q-632-000.0 | CA-Q-632 | 632E77128 | COMBINATION SIGNAL SUPPORT, TYPE TC-12.30 DESIGN 5 POLE, WITH MAST ARMS TC-81.21 DESIGN 2 AND DESIGN 11 |  |  | Are all required washers and nuts in place? Leveling nut underneath. Plain structural washer and anchor nut on top. |  | 0 |  |  | 0 | 10/1/2020 | Traffic
CA-Q-632-000.0 | CA-Q-632 | 632E77128 | COMBINATION SIGNAL SUPPORT, TYPE TC-12.30 DESIGN 5 POLE, WITH MAST ARMS TC-81.21 DESIGN 2 AND DESIGN 11 |  |  | Does it appear that anaerobic adhesive (lock-tite) was used on anchor bolt? |  | 0 |  |  | 0 | 10/1/2020 | Traffic
CA-Q-632-000.0 | CA-Q-632 | 632E77128 | COMBINATION SIGNAL SUPPORT, TYPE TC-12.30 DESIGN 5 POLE, WITH MAST ARMS TC-81.21 DESIGN 2 AND DESIGN 11 |  |  | Are the cable support assembles in place and the correct size? |  | 0 |  |  | 0 | 10/1/2020 | Traffic
CA-Q-632-000.0 | CA-Q-632 | 632E77128 | COMBINATION SIGNAL SUPPORT, TYPE TC-12.30 DESIGN 5 POLE, WITH MAST ARMS TC-81.21 DESIGN 2 AND DESIGN 11 |  |  | Do all Cable and wire inside of poles include cable support assemblies? |  | 0 |  |  | 0 | 10/1/2020 | Traffic
CA-Q-632-000.0 | CA-Q-632 | 632E77128 | COMBINATION SIGNAL SUPPORT, TYPE TC-12.30 DESIGN 5 POLE, WITH MAST ARMS TC-81.21 DESIGN 2 AND DESIGN 11 |  |  | Does the strain pole have at least one 2-inch cable entrance with a weather head and a welded blind half-coupling? |  | 0 |  |  | 0 | 10/1/2020 | Traffic
CA-Q-632-000.0 | CA-Q-632 | 632E77128 | COMBINATION SIGNAL SUPPORT, TYPE TC-12.30 DESIGN 5 POLE, WITH MAST ARMS TC-81.21 DESIGN 2 AND DESIGN 11 |  |  | Are all unused holes plugged? |  | 0 |  |  | 0 | 10/1/2020 | Traffic
CA-Q-632-000.0 | CA-Q-632 | 632E77128 | COMBINATION SIGNAL SUPPORT, TYPE TC-12.30 DESIGN 5 POLE, WITH MAST ARMS TC-81.21 DESIGN 2 AND DESIGN 11 |  |  | Is the pole properly grounded (max 25 ohms)? Document the Ground Readings |  | 0 |  |  | 0 | 10/1/2020 | Traffic
CA-Q-632-000.0 | CA-Q-632 | 632E77128 | COMBINATION SIGNAL SUPPORT, TYPE TC-12.30 DESIGN 5 POLE, WITH MAST ARMS TC-81.21 DESIGN 2 AND DESIGN 11 |  |  | Are gounding connections cad welded with 2 coats of varnish applied over the welds and exposed cable? |  | 0 |  |  | 0 | 10/1/2020 | Traffic
CA-Q-632-000.0 | CA-Q-632 | 632E77128 | COMBINATION SIGNAL SUPPORT, TYPE TC-12.30 DESIGN 5 POLE, WITH MAST ARMS TC-81.21 DESIGN 2 AND DESIGN 11 |  |  | Are all conduits into the pole sealed? |  | 0 |  |  | 0 | 10/1/2020 | Traffic
CA-Q-632-000.0 | CA-Q-632 | 632E77128 | COMBINATION SIGNAL SUPPORT, TYPE TC-12.30 DESIGN 5 POLE, WITH MAST ARMS TC-81.21 DESIGN 2 AND DESIGN 11 |  |  | Is there at least one conduit ell in addition to the grounding PVC, even if not used (minimum 2" conduit)? |  | 0 |  |  | 0 | 10/1/2020 | Traffic
CA-Q-632-000.0 | CA-Q-632 | 632E77128 | COMBINATION SIGNAL SUPPORT, TYPE TC-12.30 DESIGN 5 POLE, WITH MAST ARMS TC-81.21 DESIGN 2 AND DESIGN 11 |  |  | Is there duct seal in all the conduits entering the base of a signal pole, sign support, light pole, light tower or pad mounted equipment? |  | 0 |  |  | 0 | 10/1/2020 | Traffic
CA-Q-632-000.0 | CA-Q-632 | 632E77128 | COMBINATION SIGNAL SUPPORT, TYPE TC-12.30 DESIGN 5 POLE, WITH MAST ARMS TC-81.21 DESIGN 2 AND DESIGN 11 |  |  | (Only if there is a plan note requiring it) Do all the poles contain permanent legible markings indicating: • month/date of fabrication, • pole gauge, • bottom diameter, • pole height, • bolt circle, • anchor bolt diameter, • flange bolt diameter, • quadrant and intersection? |  | 0 |  |  | 0 | 10/1/2020 | Traffic
CA-Q-632-000.0 | CA-Q-632 | 632E77128 | COMBINATION SIGNAL SUPPORT, TYPE TC-12.30 DESIGN 5 POLE, WITH MAST ARMS TC-81.21 DESIGN 2 AND DESIGN 11 |  |  | (Only if there is a plan note requiring it) Do all the arms contain permanent legible markings indicating: • month/date of fabrication, • arm gauge, • arm diameter, • arm length, • connecting flange bolt diameter, • quadrant and intersection? |  | 0 |  |  | 0 | 10/1/2020 | Traffic
CA-Q-632-000.0 | CA-Q-632 | 632E77128 | COMBINATION SIGNAL SUPPORT, TYPE TC-12.30 DESIGN 5 POLE, WITH MAST ARMS TC-81.21 DESIGN 2 AND DESIGN 11 |  |  | Are the pole identification tags present? |  | 0 |  |  | 0 | 10/1/2020 | Traffic
CA-Q-632-000.0 | CA-Q-632 | 632E77128 | COMBINATION SIGNAL SUPPORT, TYPE TC-12.30 DESIGN 5 POLE, WITH MAST ARMS TC-81.21 DESIGN 2 AND DESIGN 11 |  |  | Are all tags/labels in place and legible? |  | 0 |  |  | 0 | 10/1/2020 | Traffic
CA-Q-632-000.0 | CA-Q-632 | 632E77128 | COMBINATION SIGNAL SUPPORT, TYPE TC-12.30 DESIGN 5 POLE, WITH MAST ARMS TC-81.21 DESIGN 2 AND DESIGN 11 |  |  | Does each unit have a permanent label or stamp indicating the date of shipment? (Controller, Monitor, BIU, 170 and 2070 CPU board, 2070-2A field I/O module, 2070-3B Front Panel) |  | 0 |  |  | 0 | 10/1/2020 | Traffic
CA-Q-632-000.0 | CA-Q-632 | 632E77128 | COMBINATION SIGNAL SUPPORT, TYPE TC-12.30 DESIGN 5 POLE, WITH MAST ARMS TC-81.21 DESIGN 2 AND DESIGN 11 |  |  | Does the warranty period begin on the date of shipment to the project? |  | 0 |  |  | 0 | 10/1/2020 | Traffic
CA-Q-632-000.0 | CA-Q-632 | 632E77128 | COMBINATION SIGNAL SUPPORT, TYPE TC-12.30 DESIGN 5 POLE, WITH MAST ARMS TC-81.21 DESIGN 2 AND DESIGN 11 |  |  | Does each unit have a permanent label or stamp indicating the date of shipment? |  | 0 |  |  | 0 | 10/1/2020 | Traffic
CA-Q-632-000.0 | CA-Q-632 | 632E77132 | COMBINATION SIGNAL SUPPORT, TYPE TC-12.30 DESIGN 5 POLE, WITH MAST ARMS TC-81.21 DESIGN 11 AND DESIGN 4 |  |  | Is all the hardware on the poles: caps, covers, etc.? |  | 0 |  |  | 0 | 10/1/2020 | Traffic
CA-Q-632-000.0 | CA-Q-632 | 632E77132 | COMBINATION SIGNAL SUPPORT, TYPE TC-12.30 DESIGN 5 POLE, WITH MAST ARMS TC-81.21 DESIGN 11 AND DESIGN 4 |  |  | Is pole essentially vertical or slightly raked away from intersection? |  | 0 |  |  | 0 | 10/1/2020 | Traffic
CA-Q-632-000.0 | CA-Q-632 | 632E77132 | COMBINATION SIGNAL SUPPORT, TYPE TC-12.30 DESIGN 5 POLE, WITH MAST ARMS TC-81.21 DESIGN 11 AND DESIGN 4 |  |  | Are all scratches coated with zinc coating? Do not use galvanizing spray. |  | 0 |  |  | 0 | 10/1/2020 | Traffic
CA-Q-632-000.0 | CA-Q-632 | 632E77132 | COMBINATION SIGNAL SUPPORT, TYPE TC-12.30 DESIGN 5 POLE, WITH MAST ARMS TC-81.21 DESIGN 11 AND DESIGN 4 |  |  | Are all required washers and nuts in place? Leveling nut underneath. Plain structural washer and anchor nut on top. |  | 0 |  |  | 0 | 10/1/2020 | Traffic
CA-Q-632-000.0 | CA-Q-632 | 632E77132 | COMBINATION SIGNAL SUPPORT, TYPE TC-12.30 DESIGN 5 POLE, WITH MAST ARMS TC-81.21 DESIGN 11 AND DESIGN 4 |  |  | Does it appear that anaerobic adhesive (lock-tite) was used on anchor bolt? |  | 0 |  |  | 0 | 10/1/2020 | Traffic
CA-Q-632-000.0 | CA-Q-632 | 632E77132 | COMBINATION SIGNAL SUPPORT, TYPE TC-12.30 DESIGN 5 POLE, WITH MAST ARMS TC-81.21 DESIGN 11 AND DESIGN 4 |  |  | Are the cable support assembles in place and the correct size? |  | 0 |  |  | 0 | 10/1/2020 | Traffic
CA-Q-632-000.0 | CA-Q-632 | 632E77132 | COMBINATION SIGNAL SUPPORT, TYPE TC-12.30 DESIGN 5 POLE, WITH MAST ARMS TC-81.21 DESIGN 11 AND DESIGN 4 |  |  | Do all Cable and wire inside of poles include cable support assemblies? |  | 0 |  |  | 0 | 10/1/2020 | Traffic
CA-Q-632-000.0 | CA-Q-632 | 632E77132 | COMBINATION SIGNAL SUPPORT, TYPE TC-12.30 DESIGN 5 POLE, WITH MAST ARMS TC-81.21 DESIGN 11 AND DESIGN 4 |  |  | Does the strain pole have at least one 2-inch cable entrance with a weather head and a welded blind half-coupling? |  | 0 |  |  | 0 | 10/1/2020 | Traffic
CA-Q-632-000.0 | CA-Q-632 | 632E77132 | COMBINATION SIGNAL SUPPORT, TYPE TC-12.30 DESIGN 5 POLE, WITH MAST ARMS TC-81.21 DESIGN 11 AND DESIGN 4 |  |  | Are all unused holes plugged? |  | 0 |  |  | 0 | 10/1/2020 | Traffic
CA-Q-632-000.0 | CA-Q-632 | 632E77132 | COMBINATION SIGNAL SUPPORT, TYPE TC-12.30 DESIGN 5 POLE, WITH MAST ARMS TC-81.21 DESIGN 11 AND DESIGN 4 |  |  | Is the pole properly grounded (max 25 ohms)? Document the Ground Readings |  | 0 |  |  | 0 | 10/1/2020 | Traffic
CA-Q-632-000.0 | CA-Q-632 | 632E77132 | COMBINATION SIGNAL SUPPORT, TYPE TC-12.30 DESIGN 5 POLE, WITH MAST ARMS TC-81.21 DESIGN 11 AND DESIGN 4 |  |  | Are gounding connections cad welded with 2 coats of varnish applied over the welds and exposed cable? |  | 0 |  |  | 0 | 10/1/2020 | Traffic
CA-Q-632-000.0 | CA-Q-632 | 632E77132 | COMBINATION SIGNAL SUPPORT, TYPE TC-12.30 DESIGN 5 POLE, WITH MAST ARMS TC-81.21 DESIGN 11 AND DESIGN 4 |  |  | Are all conduits into the pole sealed? |  | 0 |  |  | 0 | 10/1/2020 | Traffic
CA-Q-632-000.0 | CA-Q-632 | 632E77132 | COMBINATION SIGNAL SUPPORT, TYPE TC-12.30 DESIGN 5 POLE, WITH MAST ARMS TC-81.21 DESIGN 11 AND DESIGN 4 |  |  | Is there at least one conduit ell in addition to the grounding PVC, even if not used (minimum 2" conduit)? |  | 0 |  |  | 0 | 10/1/2020 | Traffic
CA-Q-632-000.0 | CA-Q-632 | 632E77132 | COMBINATION SIGNAL SUPPORT, TYPE TC-12.30 DESIGN 5 POLE, WITH MAST ARMS TC-81.21 DESIGN 11 AND DESIGN 4 |  |  | Is there duct seal in all the conduits entering the base of a signal pole, sign support, light pole, light tower or pad mounted equipment? |  | 0 |  |  | 0 | 10/1/2020 | Traffic
CA-Q-632-000.0 | CA-Q-632 | 632E77132 | COMBINATION SIGNAL SUPPORT, TYPE TC-12.30 DESIGN 5 POLE, WITH MAST ARMS TC-81.21 DESIGN 11 AND DESIGN 4 |  |  | (Only if there is a plan note requiring it) Do all the poles contain permanent legible markings indicating: • month/date of fabrication, • pole gauge, • bottom diameter, • pole height, • bolt circle, • anchor bolt diameter, • flange bolt diameter, • quadrant and intersection? |  | 0 |  |  | 0 | 10/1/2020 | Traffic
CA-Q-632-000.0 | CA-Q-632 | 632E77132 | COMBINATION SIGNAL SUPPORT, TYPE TC-12.30 DESIGN 5 POLE, WITH MAST ARMS TC-81.21 DESIGN 11 AND DESIGN 4 |  |  | (Only if there is a plan note requiring it) Do all the arms contain permanent legible markings indicating: • month/date of fabrication, • arm gauge, • arm diameter, • arm length, • connecting flange bolt diameter, • quadrant and intersection? |  | 0 |  |  | 0 | 10/1/2020 | Traffic
CA-Q-632-000.0 | CA-Q-632 | 632E77132 | COMBINATION SIGNAL SUPPORT, TYPE TC-12.30 DESIGN 5 POLE, WITH MAST ARMS TC-81.21 DESIGN 11 AND DESIGN 4 |  |  | Are the pole identification tags present? |  | 0 |  |  | 0 | 10/1/2020 | Traffic
CA-Q-632-000.0 | CA-Q-632 | 632E77132 | COMBINATION SIGNAL SUPPORT, TYPE TC-12.30 DESIGN 5 POLE, WITH MAST ARMS TC-81.21 DESIGN 11 AND DESIGN 4 |  |  | Are all tags/labels in place and legible? |  | 0 |  |  | 0 | 10/1/2020 | Traffic
CA-Q-632-000.0 | CA-Q-632 | 632E77132 | COMBINATION SIGNAL SUPPORT, TYPE TC-12.30 DESIGN 5 POLE, WITH MAST ARMS TC-81.21 DESIGN 11 AND DESIGN 4 |  |  | Does each unit have a permanent label or stamp indicating the date of shipment? (Controller, Monitor, BIU, 170 and 2070 CPU board, 2070-2A field I/O module, 2070-3B Front Panel) |  | 0 |  |  | 0 | 10/1/2020 | Traffic
CA-Q-632-000.0 | CA-Q-632 | 632E77132 | COMBINATION SIGNAL SUPPORT, TYPE TC-12.30 DESIGN 5 POLE, WITH MAST ARMS TC-81.21 DESIGN 11 AND DESIGN 4 |  |  | Does the warranty period begin on the date of shipment to the project? |  | 0 |  |  | 0 | 10/1/2020 | Traffic
CA-Q-632-000.0 | CA-Q-632 | 632E77132 | COMBINATION SIGNAL SUPPORT, TYPE TC-12.30 DESIGN 5 POLE, WITH MAST ARMS TC-81.21 DESIGN 11 AND DESIGN 4 |  |  | Does each unit have a permanent label or stamp indicating the date of shipment? |  | 0 |  |  | 0 | 10/1/2020 | Traffic
CA-Q-632-000.0 | CA-Q-632 | 632E77133 | COMBINATION SIGNAL SUPPORT, TYPE TC-12.30 DESIGN 5 POLE, WITH MAST ARMS TC-81.21 DESIGN 11 AND DESIGN 4, AS PER PLAN |  |  | Is all the hardware on the poles: caps, covers, etc.? |  | 0 |  |  | 0 | 10/1/2020 | Traffic
CA-Q-632-000.0 | CA-Q-632 | 632E77133 | COMBINATION SIGNAL SUPPORT, TYPE TC-12.30 DESIGN 5 POLE, WITH MAST ARMS TC-81.21 DESIGN 11 AND DESIGN 4, AS PER PLAN |  |  | Is pole essentially vertical or slightly raked away from intersection? |  | 0 |  |  | 0 | 10/1/2020 | Traffic
CA-Q-632-000.0 | CA-Q-632 | 632E77133 | COMBINATION SIGNAL SUPPORT, TYPE TC-12.30 DESIGN 5 POLE, WITH MAST ARMS TC-81.21 DESIGN 11 AND DESIGN 4, AS PER PLAN |  |  | Are all scratches coated with zinc coating? Do not use galvanizing spray. |  | 0 |  |  | 0 | 10/1/2020 | Traffic
CA-Q-632-000.0 | CA-Q-632 | 632E77133 | COMBINATION SIGNAL SUPPORT, TYPE TC-12.30 DESIGN 5 POLE, WITH MAST ARMS TC-81.21 DESIGN 11 AND DESIGN 4, AS PER PLAN |  |  | Are all required washers and nuts in place? Leveling nut underneath. Plain structural washer and anchor nut on top. |  | 0 |  |  | 0 | 10/1/2020 | Traffic
CA-Q-632-000.0 | CA-Q-632 | 632E77133 | COMBINATION SIGNAL SUPPORT, TYPE TC-12.30 DESIGN 5 POLE, WITH MAST ARMS TC-81.21 DESIGN 11 AND DESIGN 4, AS PER PLAN |  |  | Does it appear that anaerobic adhesive (lock-tite) was used on anchor bolt? |  | 0 |  |  | 0 | 10/1/2020 | Traffic
CA-Q-632-000.0 | CA-Q-632 | 632E77133 | COMBINATION SIGNAL SUPPORT, TYPE TC-12.30 DESIGN 5 POLE, WITH MAST ARMS TC-81.21 DESIGN 11 AND DESIGN 4, AS PER PLAN |  |  | Are the cable support assembles in place and the correct size? |  | 0 |  |  | 0 | 10/1/2020 | Traffic
CA-Q-632-000.0 | CA-Q-632 | 632E77133 | COMBINATION SIGNAL SUPPORT, TYPE TC-12.30 DESIGN 5 POLE, WITH MAST ARMS TC-81.21 DESIGN 11 AND DESIGN 4, AS PER PLAN |  |  | Do all Cable and wire inside of poles include cable support assemblies? |  | 0 |  |  | 0 | 10/1/2020 | Traffic
CA-Q-632-000.0 | CA-Q-632 | 632E77133 | COMBINATION SIGNAL SUPPORT, TYPE TC-12.30 DESIGN 5 POLE, WITH MAST ARMS TC-81.21 DESIGN 11 AND DESIGN 4, AS PER PLAN |  |  | Does the strain pole have at least one 2-inch cable entrance with a weather head and a welded blind half-coupling? |  | 0 |  |  | 0 | 10/1/2020 | Traffic
CA-Q-632-000.0 | CA-Q-632 | 632E77133 | COMBINATION SIGNAL SUPPORT, TYPE TC-12.30 DESIGN 5 POLE, WITH MAST ARMS TC-81.21 DESIGN 11 AND DESIGN 4, AS PER PLAN |  |  | Are all unused holes plugged? |  | 0 |  |  | 0 | 10/1/2020 | Traffic
CA-Q-632-000.0 | CA-Q-632 | 632E77133 | COMBINATION SIGNAL SUPPORT, TYPE TC-12.30 DESIGN 5 POLE, WITH MAST ARMS TC-81.21 DESIGN 11 AND DESIGN 4, AS PER PLAN |  |  | Is the pole properly grounded (max 25 ohms)? Document the Ground Readings |  | 0 |  |  | 0 | 10/1/2020 | Traffic
CA-Q-632-000.0 | CA-Q-632 | 632E77133 | COMBINATION SIGNAL SUPPORT, TYPE TC-12.30 DESIGN 5 POLE, WITH MAST ARMS TC-81.21 DESIGN 11 AND DESIGN 4, AS PER PLAN |  |  | Are gounding connections cad welded with 2 coats of varnish applied over the welds and exposed cable? |  | 0 |  |  | 0 | 10/1/2020 | Traffic
CA-Q-632-000.0 | CA-Q-632 | 632E77133 | COMBINATION SIGNAL SUPPORT, TYPE TC-12.30 DESIGN 5 POLE, WITH MAST ARMS TC-81.21 DESIGN 11 AND DESIGN 4, AS PER PLAN |  |  | Are all conduits into the pole sealed? |  | 0 |  |  | 0 | 10/1/2020 | Traffic
CA-Q-632-000.0 | CA-Q-632 | 632E77133 | COMBINATION SIGNAL SUPPORT, TYPE TC-12.30 DESIGN 5 POLE, WITH MAST ARMS TC-81.21 DESIGN 11 AND DESIGN 4, AS PER PLAN |  |  | Is there at least one conduit ell in addition to the grounding PVC, even if not used (minimum 2" conduit)? |  | 0 |  |  | 0 | 10/1/2020 | Traffic
CA-Q-632-000.0 | CA-Q-632 | 632E77133 | COMBINATION SIGNAL SUPPORT, TYPE TC-12.30 DESIGN 5 POLE, WITH MAST ARMS TC-81.21 DESIGN 11 AND DESIGN 4, AS PER PLAN |  |  | Is there duct seal in all the conduits entering the base of a signal pole, sign support, light pole, light tower or pad mounted equipment? |  | 0 |  |  | 0 | 10/1/2020 | Traffic
CA-Q-632-000.0 | CA-Q-632 | 632E77133 | COMBINATION SIGNAL SUPPORT, TYPE TC-12.30 DESIGN 5 POLE, WITH MAST ARMS TC-81.21 DESIGN 11 AND DESIGN 4, AS PER PLAN |  |  | (Only if there is a plan note requiring it) Do all the poles contain permanent legible markings indicating: • month/date of fabrication, • pole gauge, • bottom diameter, • pole height, • bolt circle, • anchor bolt diameter, • flange bolt diameter, • quadrant and intersection? |  | 0 |  |  | 0 | 10/1/2020 | Traffic
CA-Q-632-000.0 | CA-Q-632 | 632E77133 | COMBINATION SIGNAL SUPPORT, TYPE TC-12.30 DESIGN 5 POLE, WITH MAST ARMS TC-81.21 DESIGN 11 AND DESIGN 4, AS PER PLAN |  |  | (Only if there is a plan note requiring it) Do all the arms contain permanent legible markings indicating: • month/date of fabrication, • arm gauge, • arm diameter, • arm length, • connecting flange bolt diameter, • quadrant and intersection? |  | 0 |  |  | 0 | 10/1/2020 | Traffic
CA-Q-632-000.0 | CA-Q-632 | 632E77133 | COMBINATION SIGNAL SUPPORT, TYPE TC-12.30 DESIGN 5 POLE, WITH MAST ARMS TC-81.21 DESIGN 11 AND DESIGN 4, AS PER PLAN |  |  | Are the pole identification tags present? |  | 0 |  |  | 0 | 10/1/2020 | Traffic
CA-Q-632-000.0 | CA-Q-632 | 632E77133 | COMBINATION SIGNAL SUPPORT, TYPE TC-12.30 DESIGN 5 POLE, WITH MAST ARMS TC-81.21 DESIGN 11 AND DESIGN 4, AS PER PLAN |  |  | Are all tags/labels in place and legible? |  | 0 |  |  | 0 | 10/1/2020 | Traffic
CA-Q-632-000.0 | CA-Q-632 | 632E77133 | COMBINATION SIGNAL SUPPORT, TYPE TC-12.30 DESIGN 5 POLE, WITH MAST ARMS TC-81.21 DESIGN 11 AND DESIGN 4, AS PER PLAN |  |  | Does each unit have a permanent label or stamp indicating the date of shipment? (Controller, Monitor, BIU, 170 and 2070 CPU board, 2070-2A field I/O module, 2070-3B Front Panel) |  | 0 |  |  | 0 | 10/1/2020 | Traffic
CA-Q-632-000.0 | CA-Q-632 | 632E77133 | COMBINATION SIGNAL SUPPORT, TYPE TC-12.30 DESIGN 5 POLE, WITH MAST ARMS TC-81.21 DESIGN 11 AND DESIGN 4, AS PER PLAN |  |  | Does the warranty period begin on the date of shipment to the project? |  | 0 |  |  | 0 | 10/1/2020 | Traffic
CA-Q-632-000.0 | CA-Q-632 | 632E77133 | COMBINATION SIGNAL SUPPORT, TYPE TC-12.30 DESIGN 5 POLE, WITH MAST ARMS TC-81.21 DESIGN 11 AND DESIGN 4, AS PER PLAN |  |  | Does each unit have a permanent label or stamp indicating the date of shipment? |  | 0 |  |  | 0 | 10/1/2020 | Traffic
CA-Q-632-000.0 | CA-Q-632 | 632E77142 | COMBINATION SIGNAL SUPPORT, TYPE TC-12.30 DESIGN 5 POLE, WITH MAST ARMS TC-81.21 DESIGN 12 AND DESIGN 1 |  |  | Is all the hardware on the poles: caps, covers, etc.? |  | 0 |  |  | 0 | 10/1/2020 | Traffic
CA-Q-632-000.0 | CA-Q-632 | 632E77142 | COMBINATION SIGNAL SUPPORT, TYPE TC-12.30 DESIGN 5 POLE, WITH MAST ARMS TC-81.21 DESIGN 12 AND DESIGN 1 |  |  | Is pole essentially vertical or slightly raked away from intersection? |  | 0 |  |  | 0 | 10/1/2020 | Traffic
CA-Q-632-000.0 | CA-Q-632 | 632E77142 | COMBINATION SIGNAL SUPPORT, TYPE TC-12.30 DESIGN 5 POLE, WITH MAST ARMS TC-81.21 DESIGN 12 AND DESIGN 1 |  |  | Are all scratches coated with zinc coating? Do not use galvanizing spray. |  | 0 |  |  | 0 | 10/1/2020 | Traffic
CA-Q-632-000.0 | CA-Q-632 | 632E77142 | COMBINATION SIGNAL SUPPORT, TYPE TC-12.30 DESIGN 5 POLE, WITH MAST ARMS TC-81.21 DESIGN 12 AND DESIGN 1 |  |  | Are all required washers and nuts in place? Leveling nut underneath. Plain structural washer and anchor nut on top. |  | 0 |  |  | 0 | 10/1/2020 | Traffic
CA-Q-632-000.0 | CA-Q-632 | 632E77142 | COMBINATION SIGNAL SUPPORT, TYPE TC-12.30 DESIGN 5 POLE, WITH MAST ARMS TC-81.21 DESIGN 12 AND DESIGN 1 |  |  | Does it appear that anaerobic adhesive (lock-tite) was used on anchor bolt? |  | 0 |  |  | 0 | 10/1/2020 | Traffic
CA-Q-632-000.0 | CA-Q-632 | 632E77142 | COMBINATION SIGNAL SUPPORT, TYPE TC-12.30 DESIGN 5 POLE, WITH MAST ARMS TC-81.21 DESIGN 12 AND DESIGN 1 |  |  | Are the cable support assembles in place and the correct size? |  | 0 |  |  | 0 | 10/1/2020 | Traffic
CA-Q-632-000.0 | CA-Q-632 | 632E77142 | COMBINATION SIGNAL SUPPORT, TYPE TC-12.30 DESIGN 5 POLE, WITH MAST ARMS TC-81.21 DESIGN 12 AND DESIGN 1 |  |  | Do all Cable and wire inside of poles include cable support assemblies? |  | 0 |  |  | 0 | 10/1/2020 | Traffic
CA-Q-632-000.0 | CA-Q-632 | 632E77142 | COMBINATION SIGNAL SUPPORT, TYPE TC-12.30 DESIGN 5 POLE, WITH MAST ARMS TC-81.21 DESIGN 12 AND DESIGN 1 |  |  | Does the strain pole have at least one 2-inch cable entrance with a weather head and a welded blind half-coupling? |  | 0 |  |  | 0 | 10/1/2020 | Traffic
CA-Q-632-000.0 | CA-Q-632 | 632E77142 | COMBINATION SIGNAL SUPPORT, TYPE TC-12.30 DESIGN 5 POLE, WITH MAST ARMS TC-81.21 DESIGN 12 AND DESIGN 1 |  |  | Are all unused holes plugged? |  | 0 |  |  | 0 | 10/1/2020 | Traffic
CA-Q-632-000.0 | CA-Q-632 | 632E77142 | COMBINATION SIGNAL SUPPORT, TYPE TC-12.30 DESIGN 5 POLE, WITH MAST ARMS TC-81.21 DESIGN 12 AND DESIGN 1 |  |  | Is the pole properly grounded (max 25 ohms)? Document the Ground Readings |  | 0 |  |  | 0 | 10/1/2020 | Traffic
CA-Q-632-000.0 | CA-Q-632 | 632E77142 | COMBINATION SIGNAL SUPPORT, TYPE TC-12.30 DESIGN 5 POLE, WITH MAST ARMS TC-81.21 DESIGN 12 AND DESIGN 1 |  |  | Are gounding connections cad welded with 2 coats of varnish applied over the welds and exposed cable? |  | 0 |  |  | 0 | 10/1/2020 | Traffic
CA-Q-632-000.0 | CA-Q-632 | 632E77142 | COMBINATION SIGNAL SUPPORT, TYPE TC-12.30 DESIGN 5 POLE, WITH MAST ARMS TC-81.21 DESIGN 12 AND DESIGN 1 |  |  | Are all conduits into the pole sealed? |  | 0 |  |  | 0 | 10/1/2020 | Traffic
CA-Q-632-000.0 | CA-Q-632 | 632E77142 | COMBINATION SIGNAL SUPPORT, TYPE TC-12.30 DESIGN 5 POLE, WITH MAST ARMS TC-81.21 DESIGN 12 AND DESIGN 1 |  |  | Is there at least one conduit ell in addition to the grounding PVC, even if not used (minimum 2" conduit)? |  | 0 |  |  | 0 | 10/1/2020 | Traffic
CA-Q-632-000.0 | CA-Q-632 | 632E77142 | COMBINATION SIGNAL SUPPORT, TYPE TC-12.30 DESIGN 5 POLE, WITH MAST ARMS TC-81.21 DESIGN 12 AND DESIGN 1 |  |  | Is there duct seal in all the conduits entering the base of a signal pole, sign support, light pole, light tower or pad mounted equipment? |  | 0 |  |  | 0 | 10/1/2020 | Traffic
CA-Q-632-000.0 | CA-Q-632 | 632E77142 | COMBINATION SIGNAL SUPPORT, TYPE TC-12.30 DESIGN 5 POLE, WITH MAST ARMS TC-81.21 DESIGN 12 AND DESIGN 1 |  |  | (Only if there is a plan note requiring it) Do all the poles contain permanent legible markings indicating: • month/date of fabrication, • pole gauge, • bottom diameter, • pole height, • bolt circle, • anchor bolt diameter, • flange bolt diameter, • quadrant and intersection? |  | 0 |  |  | 0 | 10/1/2020 | Traffic
CA-Q-632-000.0 | CA-Q-632 | 632E77142 | COMBINATION SIGNAL SUPPORT, TYPE TC-12.30 DESIGN 5 POLE, WITH MAST ARMS TC-81.21 DESIGN 12 AND DESIGN 1 |  |  | (Only if there is a plan note requiring it) Do all the arms contain permanent legible markings indicating: • month/date of fabrication, • arm gauge, • arm diameter, • arm length, • connecting flange bolt diameter, • quadrant and intersection? |  | 0 |  |  | 0 | 10/1/2020 | Traffic
CA-Q-632-000.0 | CA-Q-632 | 632E77142 | COMBINATION SIGNAL SUPPORT, TYPE TC-12.30 DESIGN 5 POLE, WITH MAST ARMS TC-81.21 DESIGN 12 AND DESIGN 1 |  |  | Are the pole identification tags present? |  | 0 |  |  | 0 | 10/1/2020 | Traffic
CA-Q-632-000.0 | CA-Q-632 | 632E77142 | COMBINATION SIGNAL SUPPORT, TYPE TC-12.30 DESIGN 5 POLE, WITH MAST ARMS TC-81.21 DESIGN 12 AND DESIGN 1 |  |  | Are all tags/labels in place and legible? |  | 0 |  |  | 0 | 10/1/2020 | Traffic
CA-Q-632-000.0 | CA-Q-632 | 632E77142 | COMBINATION SIGNAL SUPPORT, TYPE TC-12.30 DESIGN 5 POLE, WITH MAST ARMS TC-81.21 DESIGN 12 AND DESIGN 1 |  |  | Does each unit have a permanent label or stamp indicating the date of shipment? (Controller, Monitor, BIU, 170 and 2070 CPU board, 2070-2A field I/O module, 2070-3B Front Panel) |  | 0 |  |  | 0 | 10/1/2020 | Traffic
CA-Q-632-000.0 | CA-Q-632 | 632E77142 | COMBINATION SIGNAL SUPPORT, TYPE TC-12.30 DESIGN 5 POLE, WITH MAST ARMS TC-81.21 DESIGN 12 AND DESIGN 1 |  |  | Does the warranty period begin on the date of shipment to the project? |  | 0 |  |  | 0 | 10/1/2020 | Traffic
CA-Q-632-000.0 | CA-Q-632 | 632E77142 | COMBINATION SIGNAL SUPPORT, TYPE TC-12.30 DESIGN 5 POLE, WITH MAST ARMS TC-81.21 DESIGN 12 AND DESIGN 1 |  |  | Does each unit have a permanent label or stamp indicating the date of shipment? |  | 0 |  |  | 0 | 10/1/2020 | Traffic
CA-Q-632-000.0 | CA-Q-632 | 632E77152 | COMBINATION SIGNAL SUPPORT, TYPE TC-12.30 DESIGN 5 POLE, WITH MAST ARMS TC-81.21 DESIGN 12 AND DESIGN 2 |  |  | Is all the hardware on the poles: caps, covers, etc.? |  | 0 |  |  | 0 | 10/1/2020 | Traffic
CA-Q-632-000.0 | CA-Q-632 | 632E77152 | COMBINATION SIGNAL SUPPORT, TYPE TC-12.30 DESIGN 5 POLE, WITH MAST ARMS TC-81.21 DESIGN 12 AND DESIGN 2 |  |  | Is pole essentially vertical or slightly raked away from intersection? |  | 0 |  |  | 0 | 10/1/2020 | Traffic
CA-Q-632-000.0 | CA-Q-632 | 632E77152 | COMBINATION SIGNAL SUPPORT, TYPE TC-12.30 DESIGN 5 POLE, WITH MAST ARMS TC-81.21 DESIGN 12 AND DESIGN 2 |  |  | Are all scratches coated with zinc coating? Do not use galvanizing spray. |  | 0 |  |  | 0 | 10/1/2020 | Traffic
CA-Q-632-000.0 | CA-Q-632 | 632E77152 | COMBINATION SIGNAL SUPPORT, TYPE TC-12.30 DESIGN 5 POLE, WITH MAST ARMS TC-81.21 DESIGN 12 AND DESIGN 2 |  |  | Are all required washers and nuts in place? Leveling nut underneath. Plain structural washer and anchor nut on top. |  | 0 |  |  | 0 | 10/1/2020 | Traffic
CA-Q-632-000.0 | CA-Q-632 | 632E77152 | COMBINATION SIGNAL SUPPORT, TYPE TC-12.30 DESIGN 5 POLE, WITH MAST ARMS TC-81.21 DESIGN 12 AND DESIGN 2 |  |  | Does it appear that anaerobic adhesive (lock-tite) was used on anchor bolt? |  | 0 |  |  | 0 | 10/1/2020 | Traffic
CA-Q-632-000.0 | CA-Q-632 | 632E77152 | COMBINATION SIGNAL SUPPORT, TYPE TC-12.30 DESIGN 5 POLE, WITH MAST ARMS TC-81.21 DESIGN 12 AND DESIGN 2 |  |  | Are the cable support assembles in place and the correct size? |  | 0 |  |  | 0 | 10/1/2020 | Traffic
CA-Q-632-000.0 | CA-Q-632 | 632E77152 | COMBINATION SIGNAL SUPPORT, TYPE TC-12.30 DESIGN 5 POLE, WITH MAST ARMS TC-81.21 DESIGN 12 AND DESIGN 2 |  |  | Do all Cable and wire inside of poles include cable support assemblies? |  | 0 |  |  | 0 | 10/1/2020 | Traffic
CA-Q-632-000.0 | CA-Q-632 | 632E77152 | COMBINATION SIGNAL SUPPORT, TYPE TC-12.30 DESIGN 5 POLE, WITH MAST ARMS TC-81.21 DESIGN 12 AND DESIGN 2 |  |  | Does the strain pole have at least one 2-inch cable entrance with a weather head and a welded blind half-coupling? |  | 0 |  |  | 0 | 10/1/2020 | Traffic
CA-Q-632-000.0 | CA-Q-632 | 632E77152 | COMBINATION SIGNAL SUPPORT, TYPE TC-12.30 DESIGN 5 POLE, WITH MAST ARMS TC-81.21 DESIGN 12 AND DESIGN 2 |  |  | Are all unused holes plugged? |  | 0 |  |  | 0 | 10/1/2020 | Traffic
CA-Q-632-000.0 | CA-Q-632 | 632E77152 | COMBINATION SIGNAL SUPPORT, TYPE TC-12.30 DESIGN 5 POLE, WITH MAST ARMS TC-81.21 DESIGN 12 AND DESIGN 2 |  |  | Is the pole properly grounded (max 25 ohms)? Document the Ground Readings |  | 0 |  |  | 0 | 10/1/2020 | Traffic
CA-Q-632-000.0 | CA-Q-632 | 632E77152 | COMBINATION SIGNAL SUPPORT, TYPE TC-12.30 DESIGN 5 POLE, WITH MAST ARMS TC-81.21 DESIGN 12 AND DESIGN 2 |  |  | Are gounding connections cad welded with 2 coats of varnish applied over the welds and exposed cable? |  | 0 |  |  | 0 | 10/1/2020 | Traffic
CA-Q-632-000.0 | CA-Q-632 | 632E77152 | COMBINATION SIGNAL SUPPORT, TYPE TC-12.30 DESIGN 5 POLE, WITH MAST ARMS TC-81.21 DESIGN 12 AND DESIGN 2 |  |  | Are all conduits into the pole sealed? |  | 0 |  |  | 0 | 10/1/2020 | Traffic
CA-Q-632-000.0 | CA-Q-632 | 632E77152 | COMBINATION SIGNAL SUPPORT, TYPE TC-12.30 DESIGN 5 POLE, WITH MAST ARMS TC-81.21 DESIGN 12 AND DESIGN 2 |  |  | Is there at least one conduit ell in addition to the grounding PVC, even if not used (minimum 2" conduit)? |  | 0 |  |  | 0 | 10/1/2020 | Traffic
CA-Q-632-000.0 | CA-Q-632 | 632E77152 | COMBINATION SIGNAL SUPPORT, TYPE TC-12.30 DESIGN 5 POLE, WITH MAST ARMS TC-81.21 DESIGN 12 AND DESIGN 2 |  |  | Is there duct seal in all the conduits entering the base of a signal pole, sign support, light pole, light tower or pad mounted equipment? |  | 0 |  |  | 0 | 10/1/2020 | Traffic
CA-Q-632-000.0 | CA-Q-632 | 632E77152 | COMBINATION SIGNAL SUPPORT, TYPE TC-12.30 DESIGN 5 POLE, WITH MAST ARMS TC-81.21 DESIGN 12 AND DESIGN 2 |  |  | (Only if there is a plan note requiring it) Do all the poles contain permanent legible markings indicating: • month/date of fabrication, • pole gauge, • bottom diameter, • pole height, • bolt circle, • anchor bolt diameter, • flange bolt diameter, • quadrant and intersection? |  | 0 |  |  | 0 | 10/1/2020 | Traffic
CA-Q-632-000.0 | CA-Q-632 | 632E77152 | COMBINATION SIGNAL SUPPORT, TYPE TC-12.30 DESIGN 5 POLE, WITH MAST ARMS TC-81.21 DESIGN 12 AND DESIGN 2 |  |  | (Only if there is a plan note requiring it) Do all the arms contain permanent legible markings indicating: • month/date of fabrication, • arm gauge, • arm diameter, • arm length, • connecting flange bolt diameter, • quadrant and intersection? |  | 0 |  |  | 0 | 10/1/2020 | Traffic
CA-Q-632-000.0 | CA-Q-632 | 632E77152 | COMBINATION SIGNAL SUPPORT, TYPE TC-12.30 DESIGN 5 POLE, WITH MAST ARMS TC-81.21 DESIGN 12 AND DESIGN 2 |  |  | Are the pole identification tags present? |  | 0 |  |  | 0 | 10/1/2020 | Traffic
CA-Q-632-000.0 | CA-Q-632 | 632E77152 | COMBINATION SIGNAL SUPPORT, TYPE TC-12.30 DESIGN 5 POLE, WITH MAST ARMS TC-81.21 DESIGN 12 AND DESIGN 2 |  |  | Are all tags/labels in place and legible? |  | 0 |  |  | 0 | 10/1/2020 | Traffic
CA-Q-632-000.0 | CA-Q-632 | 632E77152 | COMBINATION SIGNAL SUPPORT, TYPE TC-12.30 DESIGN 5 POLE, WITH MAST ARMS TC-81.21 DESIGN 12 AND DESIGN 2 |  |  | Does each unit have a permanent label or stamp indicating the date of shipment? (Controller, Monitor, BIU, 170 and 2070 CPU board, 2070-2A field I/O module, 2070-3B Front Panel) |  | 0 |  |  | 0 | 10/1/2020 | Traffic
CA-Q-632-000.0 | CA-Q-632 | 632E77152 | COMBINATION SIGNAL SUPPORT, TYPE TC-12.30 DESIGN 5 POLE, WITH MAST ARMS TC-81.21 DESIGN 12 AND DESIGN 2 |  |  | Does the warranty period begin on the date of shipment to the project? |  | 0 |  |  | 0 | 10/1/2020 | Traffic
CA-Q-632-000.0 | CA-Q-632 | 632E77152 | COMBINATION SIGNAL SUPPORT, TYPE TC-12.30 DESIGN 5 POLE, WITH MAST ARMS TC-81.21 DESIGN 12 AND DESIGN 2 |  |  | Does each unit have a permanent label or stamp indicating the date of shipment? |  | 0 |  |  | 0 | 10/1/2020 | Traffic
|  | 632E77153 | COMBINATION SIGNAL SUPPORT, TYPE TC-12.30 DESIGN 5 POLE, WITH MAST ARMS TC-81.21 DESIGN 12 AND DESIGN 2, AS PER PLAN |  |  |  |  | 0 |  |  | 0 |  | Traffic
CA-Q-632-000.0 | CA-Q-632 | 632E77162 | COMBINATION SIGNAL SUPPORT, TYPE TC-12.30 DESIGN 5 POLE, WITH MAST ARMS TC-81.21 DESIGN 12 AND DESIGN 3 |  |  | Is all the hardware on the poles: caps, covers, etc.? |  | 0 |  |  | 0 | 10/1/2020 | Traffic
CA-Q-632-000.0 | CA-Q-632 | 632E77162 | COMBINATION SIGNAL SUPPORT, TYPE TC-12.30 DESIGN 5 POLE, WITH MAST ARMS TC-81.21 DESIGN 12 AND DESIGN 3 |  |  | Is pole essentially vertical or slightly raked away from intersection? |  | 0 |  |  | 0 | 10/1/2020 | Traffic
CA-Q-632-000.0 | CA-Q-632 | 632E77162 | COMBINATION SIGNAL SUPPORT, TYPE TC-12.30 DESIGN 5 POLE, WITH MAST ARMS TC-81.21 DESIGN 12 AND DESIGN 3 |  |  | Are all scratches coated with zinc coating? Do not use galvanizing spray. |  | 0 |  |  | 0 | 10/1/2020 | Traffic
CA-Q-632-000.0 | CA-Q-632 | 632E77162 | COMBINATION SIGNAL SUPPORT, TYPE TC-12.30 DESIGN 5 POLE, WITH MAST ARMS TC-81.21 DESIGN 12 AND DESIGN 3 |  |  | Are all required washers and nuts in place? Leveling nut underneath. Plain structural washer and anchor nut on top. |  | 0 |  |  | 0 | 10/1/2020 | Traffic
CA-Q-632-000.0 | CA-Q-632 | 632E77162 | COMBINATION SIGNAL SUPPORT, TYPE TC-12.30 DESIGN 5 POLE, WITH MAST ARMS TC-81.21 DESIGN 12 AND DESIGN 3 |  |  | Does it appear that anaerobic adhesive (lock-tite) was used on anchor bolt? |  | 0 |  |  | 0 | 10/1/2020 | Traffic
CA-Q-632-000.0 | CA-Q-632 | 632E77162 | COMBINATION SIGNAL SUPPORT, TYPE TC-12.30 DESIGN 5 POLE, WITH MAST ARMS TC-81.21 DESIGN 12 AND DESIGN 3 |  |  | Are the cable support assembles in place and the correct size? |  | 0 |  |  | 0 | 10/1/2020 | Traffic
CA-Q-632-000.0 | CA-Q-632 | 632E77162 | COMBINATION SIGNAL SUPPORT, TYPE TC-12.30 DESIGN 5 POLE, WITH MAST ARMS TC-81.21 DESIGN 12 AND DESIGN 3 |  |  | Do all Cable and wire inside of poles include cable support assemblies? |  | 0 |  |  | 0 | 10/1/2020 | Traffic
CA-Q-632-000.0 | CA-Q-632 | 632E77162 | COMBINATION SIGNAL SUPPORT, TYPE TC-12.30 DESIGN 5 POLE, WITH MAST ARMS TC-81.21 DESIGN 12 AND DESIGN 3 |  |  | Does the strain pole have at least one 2-inch cable entrance with a weather head and a welded blind half-coupling? |  | 0 |  |  | 0 | 10/1/2020 | Traffic
CA-Q-632-000.0 | CA-Q-632 | 632E77162 | COMBINATION SIGNAL SUPPORT, TYPE TC-12.30 DESIGN 5 POLE, WITH MAST ARMS TC-81.21 DESIGN 12 AND DESIGN 3 |  |  | Are all unused holes plugged? |  | 0 |  |  | 0 | 10/1/2020 | Traffic
CA-Q-632-000.0 | CA-Q-632 | 632E77162 | COMBINATION SIGNAL SUPPORT, TYPE TC-12.30 DESIGN 5 POLE, WITH MAST ARMS TC-81.21 DESIGN 12 AND DESIGN 3 |  |  | Is the pole properly grounded (max 25 ohms)? Document the Ground Readings |  | 0 |  |  | 0 | 10/1/2020 | Traffic
CA-Q-632-000.0 | CA-Q-632 | 632E77162 | COMBINATION SIGNAL SUPPORT, TYPE TC-12.30 DESIGN 5 POLE, WITH MAST ARMS TC-81.21 DESIGN 12 AND DESIGN 3 |  |  | Are gounding connections cad welded with 2 coats of varnish applied over the welds and exposed cable? |  | 0 |  |  | 0 | 10/1/2020 | Traffic
CA-Q-632-000.0 | CA-Q-632 | 632E77162 | COMBINATION SIGNAL SUPPORT, TYPE TC-12.30 DESIGN 5 POLE, WITH MAST ARMS TC-81.21 DESIGN 12 AND DESIGN 3 |  |  | Are all conduits into the pole sealed? |  | 0 |  |  | 0 | 10/1/2020 | Traffic
CA-Q-632-000.0 | CA-Q-632 | 632E77162 | COMBINATION SIGNAL SUPPORT, TYPE TC-12.30 DESIGN 5 POLE, WITH MAST ARMS TC-81.21 DESIGN 12 AND DESIGN 3 |  |  | Is there at least one conduit ell in addition to the grounding PVC, even if not used (minimum 2" conduit)? |  | 0 |  |  | 0 | 10/1/2020 | Traffic
CA-Q-632-000.0 | CA-Q-632 | 632E77162 | COMBINATION SIGNAL SUPPORT, TYPE TC-12.30 DESIGN 5 POLE, WITH MAST ARMS TC-81.21 DESIGN 12 AND DESIGN 3 |  |  | Is there duct seal in all the conduits entering the base of a signal pole, sign support, light pole, light tower or pad mounted equipment? |  | 0 |  |  | 0 | 10/1/2020 | Traffic
CA-Q-632-000.0 | CA-Q-632 | 632E77162 | COMBINATION SIGNAL SUPPORT, TYPE TC-12.30 DESIGN 5 POLE, WITH MAST ARMS TC-81.21 DESIGN 12 AND DESIGN 3 |  |  | (Only if there is a plan note requiring it) Do all the poles contain permanent legible markings indicating: • month/date of fabrication, • pole gauge, • bottom diameter, • pole height, • bolt circle, • anchor bolt diameter, • flange bolt diameter, • quadrant and intersection? |  | 0 |  |  | 0 | 10/1/2020 | Traffic
CA-Q-632-000.0 | CA-Q-632 | 632E77162 | COMBINATION SIGNAL SUPPORT, TYPE TC-12.30 DESIGN 5 POLE, WITH MAST ARMS TC-81.21 DESIGN 12 AND DESIGN 3 |  |  | (Only if there is a plan note requiring it) Do all the arms contain permanent legible markings indicating: • month/date of fabrication, • arm gauge, • arm diameter, • arm length, • connecting flange bolt diameter, • quadrant and intersection? |  | 0 |  |  | 0 | 10/1/2020 | Traffic
CA-Q-632-000.0 | CA-Q-632 | 632E77162 | COMBINATION SIGNAL SUPPORT, TYPE TC-12.30 DESIGN 5 POLE, WITH MAST ARMS TC-81.21 DESIGN 12 AND DESIGN 3 |  |  | Are the pole identification tags present? |  | 0 |  |  | 0 | 10/1/2020 | Traffic
CA-Q-632-000.0 | CA-Q-632 | 632E77162 | COMBINATION SIGNAL SUPPORT, TYPE TC-12.30 DESIGN 5 POLE, WITH MAST ARMS TC-81.21 DESIGN 12 AND DESIGN 3 |  |  | Are all tags/labels in place and legible? |  | 0 |  |  | 0 | 10/1/2020 | Traffic
CA-Q-632-000.0 | CA-Q-632 | 632E77162 | COMBINATION SIGNAL SUPPORT, TYPE TC-12.30 DESIGN 5 POLE, WITH MAST ARMS TC-81.21 DESIGN 12 AND DESIGN 3 |  |  | Does each unit have a permanent label or stamp indicating the date of shipment? (Controller, Monitor, BIU, 170 and 2070 CPU board, 2070-2A field I/O module, 2070-3B Front Panel) |  | 0 |  |  | 0 | 10/1/2020 | Traffic
CA-Q-632-000.0 | CA-Q-632 | 632E77162 | COMBINATION SIGNAL SUPPORT, TYPE TC-12.30 DESIGN 5 POLE, WITH MAST ARMS TC-81.21 DESIGN 12 AND DESIGN 3 |  |  | Does the warranty period begin on the date of shipment to the project? |  | 0 |  |  | 0 | 10/1/2020 | Traffic
CA-Q-632-000.0 | CA-Q-632 | 632E77162 | COMBINATION SIGNAL SUPPORT, TYPE TC-12.30 DESIGN 5 POLE, WITH MAST ARMS TC-81.21 DESIGN 12 AND DESIGN 3 |  |  | Does each unit have a permanent label or stamp indicating the date of shipment? |  | 0 |  |  | 0 | 10/1/2020 | Traffic
CA-Q-632-000.0 | CA-Q-632 | 632E77163 | COMBINATION SIGNAL SUPPORT, TYPE TC-12.30 DESIGN 5 POLE, WITH MAST ARMS TC-81.21 DESIGN 12 AND DESIGN 3, AS PER PLAN |  |  | Is all the hardware on the poles: caps, covers, etc.? |  | 0 |  |  | 0 | 10/1/2020 | Traffic
CA-Q-632-000.0 | CA-Q-632 | 632E77163 | COMBINATION SIGNAL SUPPORT, TYPE TC-12.30 DESIGN 5 POLE, WITH MAST ARMS TC-81.21 DESIGN 12 AND DESIGN 3, AS PER PLAN |  |  | Is pole essentially vertical or slightly raked away from intersection? |  | 0 |  |  | 0 | 10/1/2020 | Traffic
CA-Q-632-000.0 | CA-Q-632 | 632E77163 | COMBINATION SIGNAL SUPPORT, TYPE TC-12.30 DESIGN 5 POLE, WITH MAST ARMS TC-81.21 DESIGN 12 AND DESIGN 3, AS PER PLAN |  |  | Are all scratches coated with zinc coating? Do not use galvanizing spray. |  | 0 |  |  | 0 | 10/1/2020 | Traffic
CA-Q-632-000.0 | CA-Q-632 | 632E77163 | COMBINATION SIGNAL SUPPORT, TYPE TC-12.30 DESIGN 5 POLE, WITH MAST ARMS TC-81.21 DESIGN 12 AND DESIGN 3, AS PER PLAN |  |  | Are all required washers and nuts in place? Leveling nut underneath. Plain structural washer and anchor nut on top. |  | 0 |  |  | 0 | 10/1/2020 | Traffic
CA-Q-632-000.0 | CA-Q-632 | 632E77163 | COMBINATION SIGNAL SUPPORT, TYPE TC-12.30 DESIGN 5 POLE, WITH MAST ARMS TC-81.21 DESIGN 12 AND DESIGN 3, AS PER PLAN |  |  | Does it appear that anaerobic adhesive (lock-tite) was used on anchor bolt? |  | 0 |  |  | 0 | 10/1/2020 | Traffic
CA-Q-632-000.0 | CA-Q-632 | 632E77163 | COMBINATION SIGNAL SUPPORT, TYPE TC-12.30 DESIGN 5 POLE, WITH MAST ARMS TC-81.21 DESIGN 12 AND DESIGN 3, AS PER PLAN |  |  | Are the cable support assembles in place and the correct size? |  | 0 |  |  | 0 | 10/1/2020 | Traffic
CA-Q-632-000.0 | CA-Q-632 | 632E77163 | COMBINATION SIGNAL SUPPORT, TYPE TC-12.30 DESIGN 5 POLE, WITH MAST ARMS TC-81.21 DESIGN 12 AND DESIGN 3, AS PER PLAN |  |  | Do all Cable and wire inside of poles include cable support assemblies? |  | 0 |  |  | 0 | 10/1/2020 | Traffic
CA-Q-632-000.0 | CA-Q-632 | 632E77163 | COMBINATION SIGNAL SUPPORT, TYPE TC-12.30 DESIGN 5 POLE, WITH MAST ARMS TC-81.21 DESIGN 12 AND DESIGN 3, AS PER PLAN |  |  | Does the strain pole have at least one 2-inch cable entrance with a weather head and a welded blind half-coupling? |  | 0 |  |  | 0 | 10/1/2020 | Traffic
CA-Q-632-000.0 | CA-Q-632 | 632E77163 | COMBINATION SIGNAL SUPPORT, TYPE TC-12.30 DESIGN 5 POLE, WITH MAST ARMS TC-81.21 DESIGN 12 AND DESIGN 3, AS PER PLAN |  |  | Are all unused holes plugged? |  | 0 |  |  | 0 | 10/1/2020 | Traffic
CA-Q-632-000.0 | CA-Q-632 | 632E77163 | COMBINATION SIGNAL SUPPORT, TYPE TC-12.30 DESIGN 5 POLE, WITH MAST ARMS TC-81.21 DESIGN 12 AND DESIGN 3, AS PER PLAN |  |  | Is the pole properly grounded (max 25 ohms)? Document the Ground Readings |  | 0 |  |  | 0 | 10/1/2020 | Traffic
CA-Q-632-000.0 | CA-Q-632 | 632E77163 | COMBINATION SIGNAL SUPPORT, TYPE TC-12.30 DESIGN 5 POLE, WITH MAST ARMS TC-81.21 DESIGN 12 AND DESIGN 3, AS PER PLAN |  |  | Are gounding connections cad welded with 2 coats of varnish applied over the welds and exposed cable? |  | 0 |  |  | 0 | 10/1/2020 | Traffic
CA-Q-632-000.0 | CA-Q-632 | 632E77163 | COMBINATION SIGNAL SUPPORT, TYPE TC-12.30 DESIGN 5 POLE, WITH MAST ARMS TC-81.21 DESIGN 12 AND DESIGN 3, AS PER PLAN |  |  | Are all conduits into the pole sealed? |  | 0 |  |  | 0 | 10/1/2020 | Traffic
CA-Q-632-000.0 | CA-Q-632 | 632E77163 | COMBINATION SIGNAL SUPPORT, TYPE TC-12.30 DESIGN 5 POLE, WITH MAST ARMS TC-81.21 DESIGN 12 AND DESIGN 3, AS PER PLAN |  |  | Is there at least one conduit ell in addition to the grounding PVC, even if not used (minimum 2" conduit)? |  | 0 |  |  | 0 | 10/1/2020 | Traffic
CA-Q-632-000.0 | CA-Q-632 | 632E77163 | COMBINATION SIGNAL SUPPORT, TYPE TC-12.30 DESIGN 5 POLE, WITH MAST ARMS TC-81.21 DESIGN 12 AND DESIGN 3, AS PER PLAN |  |  | Is there duct seal in all the conduits entering the base of a signal pole, sign support, light pole, light tower or pad mounted equipment? |  | 0 |  |  | 0 | 10/1/2020 | Traffic
CA-Q-632-000.0 | CA-Q-632 | 632E77163 | COMBINATION SIGNAL SUPPORT, TYPE TC-12.30 DESIGN 5 POLE, WITH MAST ARMS TC-81.21 DESIGN 12 AND DESIGN 3, AS PER PLAN |  |  | (Only if there is a plan note requiring it) Do all the poles contain permanent legible markings indicating: • month/date of fabrication, • pole gauge, • bottom diameter, • pole height, • bolt circle, • anchor bolt diameter, • flange bolt diameter, • quadrant and intersection? |  | 0 |  |  | 0 | 10/1/2020 | Traffic
CA-Q-632-000.0 | CA-Q-632 | 632E77163 | COMBINATION SIGNAL SUPPORT, TYPE TC-12.30 DESIGN 5 POLE, WITH MAST ARMS TC-81.21 DESIGN 12 AND DESIGN 3, AS PER PLAN |  |  | (Only if there is a plan note requiring it) Do all the arms contain permanent legible markings indicating: • month/date of fabrication, • arm gauge, • arm diameter, • arm length, • connecting flange bolt diameter, • quadrant and intersection? |  | 0 |  |  | 0 | 10/1/2020 | Traffic
CA-Q-632-000.0 | CA-Q-632 | 632E77163 | COMBINATION SIGNAL SUPPORT, TYPE TC-12.30 DESIGN 5 POLE, WITH MAST ARMS TC-81.21 DESIGN 12 AND DESIGN 3, AS PER PLAN |  |  | Are the pole identification tags present? |  | 0 |  |  | 0 | 10/1/2020 | Traffic
CA-Q-632-000.0 | CA-Q-632 | 632E77163 | COMBINATION SIGNAL SUPPORT, TYPE TC-12.30 DESIGN 5 POLE, WITH MAST ARMS TC-81.21 DESIGN 12 AND DESIGN 3, AS PER PLAN |  |  | Are all tags/labels in place and legible? |  | 0 |  |  | 0 | 10/1/2020 | Traffic
CA-Q-632-000.0 | CA-Q-632 | 632E77163 | COMBINATION SIGNAL SUPPORT, TYPE TC-12.30 DESIGN 5 POLE, WITH MAST ARMS TC-81.21 DESIGN 12 AND DESIGN 3, AS PER PLAN |  |  | Does each unit have a permanent label or stamp indicating the date of shipment? (Controller, Monitor, BIU, 170 and 2070 CPU board, 2070-2A field I/O module, 2070-3B Front Panel) |  | 0 |  |  | 0 | 10/1/2020 | Traffic
CA-Q-632-000.0 | CA-Q-632 | 632E77163 | COMBINATION SIGNAL SUPPORT, TYPE TC-12.30 DESIGN 5 POLE, WITH MAST ARMS TC-81.21 DESIGN 12 AND DESIGN 3, AS PER PLAN |  |  | Does the warranty period begin on the date of shipment to the project? |  | 0 |  |  | 0 | 10/1/2020 | Traffic
CA-Q-632-000.0 | CA-Q-632 | 632E77163 | COMBINATION SIGNAL SUPPORT, TYPE TC-12.30 DESIGN 5 POLE, WITH MAST ARMS TC-81.21 DESIGN 12 AND DESIGN 3, AS PER PLAN |  |  | Does each unit have a permanent label or stamp indicating the date of shipment? |  | 0 |  |  | 0 | 10/1/2020 | Traffic
CA-Q-632-000.0 | CA-Q-632 | 632E77172 | COMBINATION SIGNAL SUPPORT, TYPE TC-12.30 DESIGN 6 POLE, WITH MAST ARMS TC-81.21 DESIGN 11 AND DESIGN 11 |  |  | Is all the hardware on the poles: caps, covers, etc.? |  | 0 |  |  | 0 | 10/1/2020 | Traffic
CA-Q-632-000.0 | CA-Q-632 | 632E77172 | COMBINATION SIGNAL SUPPORT, TYPE TC-12.30 DESIGN 6 POLE, WITH MAST ARMS TC-81.21 DESIGN 11 AND DESIGN 11 |  |  | Is pole essentially vertical or slightly raked away from intersection? |  | 0 |  |  | 0 | 10/1/2020 | Traffic
CA-Q-632-000.0 | CA-Q-632 | 632E77172 | COMBINATION SIGNAL SUPPORT, TYPE TC-12.30 DESIGN 6 POLE, WITH MAST ARMS TC-81.21 DESIGN 11 AND DESIGN 11 |  |  | Are all scratches coated with zinc coating? Do not use galvanizing spray. |  | 0 |  |  | 0 | 10/1/2020 | Traffic
CA-Q-632-000.0 | CA-Q-632 | 632E77172 | COMBINATION SIGNAL SUPPORT, TYPE TC-12.30 DESIGN 6 POLE, WITH MAST ARMS TC-81.21 DESIGN 11 AND DESIGN 11 |  |  | Are all required washers and nuts in place? Leveling nut underneath. Plain structural washer and anchor nut on top. |  | 0 |  |  | 0 | 10/1/2020 | Traffic
CA-Q-632-000.0 | CA-Q-632 | 632E77172 | COMBINATION SIGNAL SUPPORT, TYPE TC-12.30 DESIGN 6 POLE, WITH MAST ARMS TC-81.21 DESIGN 11 AND DESIGN 11 |  |  | Does it appear that anaerobic adhesive (lock-tite) was used on anchor bolt? |  | 0 |  |  | 0 | 10/1/2020 | Traffic
CA-Q-632-000.0 | CA-Q-632 | 632E77172 | COMBINATION SIGNAL SUPPORT, TYPE TC-12.30 DESIGN 6 POLE, WITH MAST ARMS TC-81.21 DESIGN 11 AND DESIGN 11 |  |  | Are the cable support assembles in place and the correct size? |  | 0 |  |  | 0 | 10/1/2020 | Traffic
CA-Q-632-000.0 | CA-Q-632 | 632E77172 | COMBINATION SIGNAL SUPPORT, TYPE TC-12.30 DESIGN 6 POLE, WITH MAST ARMS TC-81.21 DESIGN 11 AND DESIGN 11 |  |  | Do all Cable and wire inside of poles include cable support assemblies? |  | 0 |  |  | 0 | 10/1/2020 | Traffic
CA-Q-632-000.0 | CA-Q-632 | 632E77172 | COMBINATION SIGNAL SUPPORT, TYPE TC-12.30 DESIGN 6 POLE, WITH MAST ARMS TC-81.21 DESIGN 11 AND DESIGN 11 |  |  | Does the strain pole have at least one 2-inch cable entrance with a weather head and a welded blind half-coupling? |  | 0 |  |  | 0 | 10/1/2020 | Traffic
CA-Q-632-000.0 | CA-Q-632 | 632E77172 | COMBINATION SIGNAL SUPPORT, TYPE TC-12.30 DESIGN 6 POLE, WITH MAST ARMS TC-81.21 DESIGN 11 AND DESIGN 11 |  |  | Are all unused holes plugged? |  | 0 |  |  | 0 | 10/1/2020 | Traffic
CA-Q-632-000.0 | CA-Q-632 | 632E77172 | COMBINATION SIGNAL SUPPORT, TYPE TC-12.30 DESIGN 6 POLE, WITH MAST ARMS TC-81.21 DESIGN 11 AND DESIGN 11 |  |  | Is the pole properly grounded (max 25 ohms)? Document the Ground Readings |  | 0 |  |  | 0 | 10/1/2020 | Traffic
CA-Q-632-000.0 | CA-Q-632 | 632E77172 | COMBINATION SIGNAL SUPPORT, TYPE TC-12.30 DESIGN 6 POLE, WITH MAST ARMS TC-81.21 DESIGN 11 AND DESIGN 11 |  |  | Are gounding connections cad welded with 2 coats of varnish applied over the welds and exposed cable? |  | 0 |  |  | 0 | 10/1/2020 | Traffic
CA-Q-632-000.0 | CA-Q-632 | 632E77172 | COMBINATION SIGNAL SUPPORT, TYPE TC-12.30 DESIGN 6 POLE, WITH MAST ARMS TC-81.21 DESIGN 11 AND DESIGN 11 |  |  | Are all conduits into the pole sealed? |  | 0 |  |  | 0 | 10/1/2020 | Traffic
CA-Q-632-000.0 | CA-Q-632 | 632E77172 | COMBINATION SIGNAL SUPPORT, TYPE TC-12.30 DESIGN 6 POLE, WITH MAST ARMS TC-81.21 DESIGN 11 AND DESIGN 11 |  |  | Is there at least one conduit ell in addition to the grounding PVC, even if not used (minimum 2" conduit)? |  | 0 |  |  | 0 | 10/1/2020 | Traffic
CA-Q-632-000.0 | CA-Q-632 | 632E77172 | COMBINATION SIGNAL SUPPORT, TYPE TC-12.30 DESIGN 6 POLE, WITH MAST ARMS TC-81.21 DESIGN 11 AND DESIGN 11 |  |  | Is there duct seal in all the conduits entering the base of a signal pole, sign support, light pole, light tower or pad mounted equipment? |  | 0 |  |  | 0 | 10/1/2020 | Traffic
CA-Q-632-000.0 | CA-Q-632 | 632E77172 | COMBINATION SIGNAL SUPPORT, TYPE TC-12.30 DESIGN 6 POLE, WITH MAST ARMS TC-81.21 DESIGN 11 AND DESIGN 11 |  |  | (Only if there is a plan note requiring it) Do all the poles contain permanent legible markings indicating: • month/date of fabrication, • pole gauge, • bottom diameter, • pole height, • bolt circle, • anchor bolt diameter, • flange bolt diameter, • quadrant and intersection? |  | 0 |  |  | 0 | 10/1/2020 | Traffic
CA-Q-632-000.0 | CA-Q-632 | 632E77172 | COMBINATION SIGNAL SUPPORT, TYPE TC-12.30 DESIGN 6 POLE, WITH MAST ARMS TC-81.21 DESIGN 11 AND DESIGN 11 |  |  | (Only if there is a plan note requiring it) Do all the arms contain permanent legible markings indicating: • month/date of fabrication, • arm gauge, • arm diameter, • arm length, • connecting flange bolt diameter, • quadrant and intersection? |  | 0 |  |  | 0 | 10/1/2020 | Traffic
CA-Q-632-000.0 | CA-Q-632 | 632E77172 | COMBINATION SIGNAL SUPPORT, TYPE TC-12.30 DESIGN 6 POLE, WITH MAST ARMS TC-81.21 DESIGN 11 AND DESIGN 11 |  |  | Are the pole identification tags present? |  | 0 |  |  | 0 | 10/1/2020 | Traffic
CA-Q-632-000.0 | CA-Q-632 | 632E77172 | COMBINATION SIGNAL SUPPORT, TYPE TC-12.30 DESIGN 6 POLE, WITH MAST ARMS TC-81.21 DESIGN 11 AND DESIGN 11 |  |  | Are all tags/labels in place and legible? |  | 0 |  |  | 0 | 10/1/2020 | Traffic
CA-Q-632-000.0 | CA-Q-632 | 632E77172 | COMBINATION SIGNAL SUPPORT, TYPE TC-12.30 DESIGN 6 POLE, WITH MAST ARMS TC-81.21 DESIGN 11 AND DESIGN 11 |  |  | Does each unit have a permanent label or stamp indicating the date of shipment? (Controller, Monitor, BIU, 170 and 2070 CPU board, 2070-2A field I/O module, 2070-3B Front Panel) |  | 0 |  |  | 0 | 10/1/2020 | Traffic
CA-Q-632-000.0 | CA-Q-632 | 632E77172 | COMBINATION SIGNAL SUPPORT, TYPE TC-12.30 DESIGN 6 POLE, WITH MAST ARMS TC-81.21 DESIGN 11 AND DESIGN 11 |  |  | Does the warranty period begin on the date of shipment to the project? |  | 0 |  |  | 0 | 10/1/2020 | Traffic
CA-Q-632-000.0 | CA-Q-632 | 632E77172 | COMBINATION SIGNAL SUPPORT, TYPE TC-12.30 DESIGN 6 POLE, WITH MAST ARMS TC-81.21 DESIGN 11 AND DESIGN 11 |  |  | Does each unit have a permanent label or stamp indicating the date of shipment? |  | 0 |  |  | 0 | 10/1/2020 | Traffic
CA-Q-632-000.0 | CA-Q-632 | 632E77173 | COMBINATION SIGNAL SUPPORT, TYPE TC-12.30 DESIGN 6 POLE, WITH MAST ARMS TC-81.21 DESIGN 11 AND DESIGN 11, AS PER PLAN |  |  | Is all the hardware on the poles: caps, covers, etc.? |  | 0 |  |  | 0 | 10/1/2020 | Traffic
CA-Q-632-000.0 | CA-Q-632 | 632E77173 | COMBINATION SIGNAL SUPPORT, TYPE TC-12.30 DESIGN 6 POLE, WITH MAST ARMS TC-81.21 DESIGN 11 AND DESIGN 11, AS PER PLAN |  |  | Is pole essentially vertical or slightly raked away from intersection? |  | 0 |  |  | 0 | 10/1/2020 | Traffic
CA-Q-632-000.0 | CA-Q-632 | 632E77173 | COMBINATION SIGNAL SUPPORT, TYPE TC-12.30 DESIGN 6 POLE, WITH MAST ARMS TC-81.21 DESIGN 11 AND DESIGN 11, AS PER PLAN |  |  | Are all scratches coated with zinc coating? Do not use galvanizing spray. |  | 0 |  |  | 0 | 10/1/2020 | Traffic
CA-Q-632-000.0 | CA-Q-632 | 632E77173 | COMBINATION SIGNAL SUPPORT, TYPE TC-12.30 DESIGN 6 POLE, WITH MAST ARMS TC-81.21 DESIGN 11 AND DESIGN 11, AS PER PLAN |  |  | Are all required washers and nuts in place? Leveling nut underneath. Plain structural washer and anchor nut on top. |  | 0 |  |  | 0 | 10/1/2020 | Traffic
CA-Q-632-000.0 | CA-Q-632 | 632E77173 | COMBINATION SIGNAL SUPPORT, TYPE TC-12.30 DESIGN 6 POLE, WITH MAST ARMS TC-81.21 DESIGN 11 AND DESIGN 11, AS PER PLAN |  |  | Does it appear that anaerobic adhesive (lock-tite) was used on anchor bolt? |  | 0 |  |  | 0 | 10/1/2020 | Traffic
CA-Q-632-000.0 | CA-Q-632 | 632E77173 | COMBINATION SIGNAL SUPPORT, TYPE TC-12.30 DESIGN 6 POLE, WITH MAST ARMS TC-81.21 DESIGN 11 AND DESIGN 11, AS PER PLAN |  |  | Are the cable support assembles in place and the correct size? |  | 0 |  |  | 0 | 10/1/2020 | Traffic
CA-Q-632-000.0 | CA-Q-632 | 632E77173 | COMBINATION SIGNAL SUPPORT, TYPE TC-12.30 DESIGN 6 POLE, WITH MAST ARMS TC-81.21 DESIGN 11 AND DESIGN 11, AS PER PLAN |  |  | Do all Cable and wire inside of poles include cable support assemblies? |  | 0 |  |  | 0 | 10/1/2020 | Traffic
CA-Q-632-000.0 | CA-Q-632 | 632E77173 | COMBINATION SIGNAL SUPPORT, TYPE TC-12.30 DESIGN 6 POLE, WITH MAST ARMS TC-81.21 DESIGN 11 AND DESIGN 11, AS PER PLAN |  |  | Does the strain pole have at least one 2-inch cable entrance with a weather head and a welded blind half-coupling? |  | 0 |  |  | 0 | 10/1/2020 | Traffic
CA-Q-632-000.0 | CA-Q-632 | 632E77173 | COMBINATION SIGNAL SUPPORT, TYPE TC-12.30 DESIGN 6 POLE, WITH MAST ARMS TC-81.21 DESIGN 11 AND DESIGN 11, AS PER PLAN |  |  | Are all unused holes plugged? |  | 0 |  |  | 0 | 10/1/2020 | Traffic
CA-Q-632-000.0 | CA-Q-632 | 632E77173 | COMBINATION SIGNAL SUPPORT, TYPE TC-12.30 DESIGN 6 POLE, WITH MAST ARMS TC-81.21 DESIGN 11 AND DESIGN 11, AS PER PLAN |  |  | Is the pole properly grounded (max 25 ohms)? Document the Ground Readings |  | 0 |  |  | 0 | 10/1/2020 | Traffic
CA-Q-632-000.0 | CA-Q-632 | 632E77173 | COMBINATION SIGNAL SUPPORT, TYPE TC-12.30 DESIGN 6 POLE, WITH MAST ARMS TC-81.21 DESIGN 11 AND DESIGN 11, AS PER PLAN |  |  | Are gounding connections cad welded with 2 coats of varnish applied over the welds and exposed cable? |  | 0 |  |  | 0 | 10/1/2020 | Traffic
CA-Q-632-000.0 | CA-Q-632 | 632E77173 | COMBINATION SIGNAL SUPPORT, TYPE TC-12.30 DESIGN 6 POLE, WITH MAST ARMS TC-81.21 DESIGN 11 AND DESIGN 11, AS PER PLAN |  |  | Are all conduits into the pole sealed? |  | 0 |  |  | 0 | 10/1/2020 | Traffic
CA-Q-632-000.0 | CA-Q-632 | 632E77173 | COMBINATION SIGNAL SUPPORT, TYPE TC-12.30 DESIGN 6 POLE, WITH MAST ARMS TC-81.21 DESIGN 11 AND DESIGN 11, AS PER PLAN |  |  | Is there at least one conduit ell in addition to the grounding PVC, even if not used (minimum 2" conduit)? |  | 0 |  |  | 0 | 10/1/2020 | Traffic
CA-Q-632-000.0 | CA-Q-632 | 632E77173 | COMBINATION SIGNAL SUPPORT, TYPE TC-12.30 DESIGN 6 POLE, WITH MAST ARMS TC-81.21 DESIGN 11 AND DESIGN 11, AS PER PLAN |  |  | Is there duct seal in all the conduits entering the base of a signal pole, sign support, light pole, light tower or pad mounted equipment? |  | 0 |  |  | 0 | 10/1/2020 | Traffic
CA-Q-632-000.0 | CA-Q-632 | 632E77173 | COMBINATION SIGNAL SUPPORT, TYPE TC-12.30 DESIGN 6 POLE, WITH MAST ARMS TC-81.21 DESIGN 11 AND DESIGN 11, AS PER PLAN |  |  | (Only if there is a plan note requiring it) Do all the poles contain permanent legible markings indicating: • month/date of fabrication, • pole gauge, • bottom diameter, • pole height, • bolt circle, • anchor bolt diameter, • flange bolt diameter, • quadrant and intersection? |  | 0 |  |  | 0 | 10/1/2020 | Traffic
CA-Q-632-000.0 | CA-Q-632 | 632E77173 | COMBINATION SIGNAL SUPPORT, TYPE TC-12.30 DESIGN 6 POLE, WITH MAST ARMS TC-81.21 DESIGN 11 AND DESIGN 11, AS PER PLAN |  |  | (Only if there is a plan note requiring it) Do all the arms contain permanent legible markings indicating: • month/date of fabrication, • arm gauge, • arm diameter, • arm length, • connecting flange bolt diameter, • quadrant and intersection? |  | 0 |  |  | 0 | 10/1/2020 | Traffic
CA-Q-632-000.0 | CA-Q-632 | 632E77173 | COMBINATION SIGNAL SUPPORT, TYPE TC-12.30 DESIGN 6 POLE, WITH MAST ARMS TC-81.21 DESIGN 11 AND DESIGN 11, AS PER PLAN |  |  | Are the pole identification tags present? |  | 0 |  |  | 0 | 10/1/2020 | Traffic
CA-Q-632-000.0 | CA-Q-632 | 632E77173 | COMBINATION SIGNAL SUPPORT, TYPE TC-12.30 DESIGN 6 POLE, WITH MAST ARMS TC-81.21 DESIGN 11 AND DESIGN 11, AS PER PLAN |  |  | Are all tags/labels in place and legible? |  | 0 |  |  | 0 | 10/1/2020 | Traffic
CA-Q-632-000.0 | CA-Q-632 | 632E77173 | COMBINATION SIGNAL SUPPORT, TYPE TC-12.30 DESIGN 6 POLE, WITH MAST ARMS TC-81.21 DESIGN 11 AND DESIGN 11, AS PER PLAN |  |  | Does each unit have a permanent label or stamp indicating the date of shipment? (Controller, Monitor, BIU, 170 and 2070 CPU board, 2070-2A field I/O module, 2070-3B Front Panel) |  | 0 |  |  | 0 | 10/1/2020 | Traffic
CA-Q-632-000.0 | CA-Q-632 | 632E77173 | COMBINATION SIGNAL SUPPORT, TYPE TC-12.30 DESIGN 6 POLE, WITH MAST ARMS TC-81.21 DESIGN 11 AND DESIGN 11, AS PER PLAN |  |  | Does the warranty period begin on the date of shipment to the project? |  | 0 |  |  | 0 | 10/1/2020 | Traffic
CA-Q-632-000.0 | CA-Q-632 | 632E77173 | COMBINATION SIGNAL SUPPORT, TYPE TC-12.30 DESIGN 6 POLE, WITH MAST ARMS TC-81.21 DESIGN 11 AND DESIGN 11, AS PER PLAN |  |  | Does each unit have a permanent label or stamp indicating the date of shipment? |  | 0 |  |  | 0 | 10/1/2020 | Traffic
CA-Q-632-000.0 | CA-Q-632 | 632E77182 | COMBINATION SIGNAL SUPPORT, TYPE TC-12.30 DESIGN 6 POLE, WITH MAST ARMS TC-81.21 DESIGN 12 AND DESIGN 4 |  |  | Is all the hardware on the poles: caps, covers, etc.? |  | 0 |  |  | 0 | 10/1/2020 | Traffic
CA-Q-632-000.0 | CA-Q-632 | 632E77182 | COMBINATION SIGNAL SUPPORT, TYPE TC-12.30 DESIGN 6 POLE, WITH MAST ARMS TC-81.21 DESIGN 12 AND DESIGN 4 |  |  | Is pole essentially vertical or slightly raked away from intersection? |  | 0 |  |  | 0 | 10/1/2020 | Traffic
CA-Q-632-000.0 | CA-Q-632 | 632E77182 | COMBINATION SIGNAL SUPPORT, TYPE TC-12.30 DESIGN 6 POLE, WITH MAST ARMS TC-81.21 DESIGN 12 AND DESIGN 4 |  |  | Are all scratches coated with zinc coating? Do not use galvanizing spray. |  | 0 |  |  | 0 | 10/1/2020 | Traffic
CA-Q-632-000.0 | CA-Q-632 | 632E77182 | COMBINATION SIGNAL SUPPORT, TYPE TC-12.30 DESIGN 6 POLE, WITH MAST ARMS TC-81.21 DESIGN 12 AND DESIGN 4 |  |  | Are all required washers and nuts in place? Leveling nut underneath. Plain structural washer and anchor nut on top. |  | 0 |  |  | 0 | 10/1/2020 | Traffic
CA-Q-632-000.0 | CA-Q-632 | 632E77182 | COMBINATION SIGNAL SUPPORT, TYPE TC-12.30 DESIGN 6 POLE, WITH MAST ARMS TC-81.21 DESIGN 12 AND DESIGN 4 |  |  | Does it appear that anaerobic adhesive (lock-tite) was used on anchor bolt? |  | 0 |  |  | 0 | 10/1/2020 | Traffic
CA-Q-632-000.0 | CA-Q-632 | 632E77182 | COMBINATION SIGNAL SUPPORT, TYPE TC-12.30 DESIGN 6 POLE, WITH MAST ARMS TC-81.21 DESIGN 12 AND DESIGN 4 |  |  | Are the cable support assembles in place and the correct size? |  | 0 |  |  | 0 | 10/1/2020 | Traffic
CA-Q-632-000.0 | CA-Q-632 | 632E77182 | COMBINATION SIGNAL SUPPORT, TYPE TC-12.30 DESIGN 6 POLE, WITH MAST ARMS TC-81.21 DESIGN 12 AND DESIGN 4 |  |  | Do all Cable and wire inside of poles include cable support assemblies? |  | 0 |  |  | 0 | 10/1/2020 | Traffic
CA-Q-632-000.0 | CA-Q-632 | 632E77182 | COMBINATION SIGNAL SUPPORT, TYPE TC-12.30 DESIGN 6 POLE, WITH MAST ARMS TC-81.21 DESIGN 12 AND DESIGN 4 |  |  | Does the strain pole have at least one 2-inch cable entrance with a weather head and a welded blind half-coupling? |  | 0 |  |  | 0 | 10/1/2020 | Traffic
CA-Q-632-000.0 | CA-Q-632 | 632E77182 | COMBINATION SIGNAL SUPPORT, TYPE TC-12.30 DESIGN 6 POLE, WITH MAST ARMS TC-81.21 DESIGN 12 AND DESIGN 4 |  |  | Are all unused holes plugged? |  | 0 |  |  | 0 | 10/1/2020 | Traffic
CA-Q-632-000.0 | CA-Q-632 | 632E77182 | COMBINATION SIGNAL SUPPORT, TYPE TC-12.30 DESIGN 6 POLE, WITH MAST ARMS TC-81.21 DESIGN 12 AND DESIGN 4 |  |  | Is the pole properly grounded (max 25 ohms)? Document the Ground Readings |  | 0 |  |  | 0 | 10/1/2020 | Traffic
CA-Q-632-000.0 | CA-Q-632 | 632E77182 | COMBINATION SIGNAL SUPPORT, TYPE TC-12.30 DESIGN 6 POLE, WITH MAST ARMS TC-81.21 DESIGN 12 AND DESIGN 4 |  |  | Are gounding connections cad welded with 2 coats of varnish applied over the welds and exposed cable? |  | 0 |  |  | 0 | 10/1/2020 | Traffic
CA-Q-632-000.0 | CA-Q-632 | 632E77182 | COMBINATION SIGNAL SUPPORT, TYPE TC-12.30 DESIGN 6 POLE, WITH MAST ARMS TC-81.21 DESIGN 12 AND DESIGN 4 |  |  | Are all conduits into the pole sealed? |  | 0 |  |  | 0 | 10/1/2020 | Traffic
CA-Q-632-000.0 | CA-Q-632 | 632E77182 | COMBINATION SIGNAL SUPPORT, TYPE TC-12.30 DESIGN 6 POLE, WITH MAST ARMS TC-81.21 DESIGN 12 AND DESIGN 4 |  |  | Is there at least one conduit ell in addition to the grounding PVC, even if not used (minimum 2" conduit)? |  | 0 |  |  | 0 | 10/1/2020 | Traffic
CA-Q-632-000.0 | CA-Q-632 | 632E77182 | COMBINATION SIGNAL SUPPORT, TYPE TC-12.30 DESIGN 6 POLE, WITH MAST ARMS TC-81.21 DESIGN 12 AND DESIGN 4 |  |  | Is there duct seal in all the conduits entering the base of a signal pole, sign support, light pole, light tower or pad mounted equipment? |  | 0 |  |  | 0 | 10/1/2020 | Traffic
CA-Q-632-000.0 | CA-Q-632 | 632E77182 | COMBINATION SIGNAL SUPPORT, TYPE TC-12.30 DESIGN 6 POLE, WITH MAST ARMS TC-81.21 DESIGN 12 AND DESIGN 4 |  |  | (Only if there is a plan note requiring it) Do all the poles contain permanent legible markings indicating: • month/date of fabrication, • pole gauge, • bottom diameter, • pole height, • bolt circle, • anchor bolt diameter, • flange bolt diameter, • quadrant and intersection? |  | 0 |  |  | 0 | 10/1/2020 | Traffic
CA-Q-632-000.0 | CA-Q-632 | 632E77182 | COMBINATION SIGNAL SUPPORT, TYPE TC-12.30 DESIGN 6 POLE, WITH MAST ARMS TC-81.21 DESIGN 12 AND DESIGN 4 |  |  | (Only if there is a plan note requiring it) Do all the arms contain permanent legible markings indicating: • month/date of fabrication, • arm gauge, • arm diameter, • arm length, • connecting flange bolt diameter, • quadrant and intersection? |  | 0 |  |  | 0 | 10/1/2020 | Traffic
CA-Q-632-000.0 | CA-Q-632 | 632E77182 | COMBINATION SIGNAL SUPPORT, TYPE TC-12.30 DESIGN 6 POLE, WITH MAST ARMS TC-81.21 DESIGN 12 AND DESIGN 4 |  |  | Are the pole identification tags present? |  | 0 |  |  | 0 | 10/1/2020 | Traffic
CA-Q-632-000.0 | CA-Q-632 | 632E77182 | COMBINATION SIGNAL SUPPORT, TYPE TC-12.30 DESIGN 6 POLE, WITH MAST ARMS TC-81.21 DESIGN 12 AND DESIGN 4 |  |  | Are all tags/labels in place and legible? |  | 0 |  |  | 0 | 10/1/2020 | Traffic
CA-Q-632-000.0 | CA-Q-632 | 632E77182 | COMBINATION SIGNAL SUPPORT, TYPE TC-12.30 DESIGN 6 POLE, WITH MAST ARMS TC-81.21 DESIGN 12 AND DESIGN 4 |  |  | Does each unit have a permanent label or stamp indicating the date of shipment? (Controller, Monitor, BIU, 170 and 2070 CPU board, 2070-2A field I/O module, 2070-3B Front Panel) |  | 0 |  |  | 0 | 10/1/2020 | Traffic
CA-Q-632-000.0 | CA-Q-632 | 632E77182 | COMBINATION SIGNAL SUPPORT, TYPE TC-12.30 DESIGN 6 POLE, WITH MAST ARMS TC-81.21 DESIGN 12 AND DESIGN 4 |  |  | Does the warranty period begin on the date of shipment to the project? |  | 0 |  |  | 0 | 10/1/2020 | Traffic
CA-Q-632-000.0 | CA-Q-632 | 632E77182 | COMBINATION SIGNAL SUPPORT, TYPE TC-12.30 DESIGN 6 POLE, WITH MAST ARMS TC-81.21 DESIGN 12 AND DESIGN 4 |  |  | Does each unit have a permanent label or stamp indicating the date of shipment? |  | 0 |  |  | 0 | 10/1/2020 | Traffic
CA-Q-632-000.0 | CA-Q-632 | 632E77192 | COMBINATION SIGNAL SUPPORT, TYPE TC-12.30 DESIGN 6 POLE, WITH MAST ARMS TC-81.21 DESIGN 12 AND DESIGN 11 |  |  | Is all the hardware on the poles: caps, covers, etc.? |  | 0 |  |  | 0 | 10/1/2020 | Traffic
CA-Q-632-000.0 | CA-Q-632 | 632E77192 | COMBINATION SIGNAL SUPPORT, TYPE TC-12.30 DESIGN 6 POLE, WITH MAST ARMS TC-81.21 DESIGN 12 AND DESIGN 11 |  |  | Is pole essentially vertical or slightly raked away from intersection? |  | 0 |  |  | 0 | 10/1/2020 | Traffic
CA-Q-632-000.0 | CA-Q-632 | 632E77192 | COMBINATION SIGNAL SUPPORT, TYPE TC-12.30 DESIGN 6 POLE, WITH MAST ARMS TC-81.21 DESIGN 12 AND DESIGN 11 |  |  | Are all scratches coated with zinc coating? Do not use galvanizing spray. |  | 0 |  |  | 0 | 10/1/2020 | Traffic
CA-Q-632-000.0 | CA-Q-632 | 632E77192 | COMBINATION SIGNAL SUPPORT, TYPE TC-12.30 DESIGN 6 POLE, WITH MAST ARMS TC-81.21 DESIGN 12 AND DESIGN 11 |  |  | Are all required washers and nuts in place? Leveling nut underneath. Plain structural washer and anchor nut on top. |  | 0 |  |  | 0 | 10/1/2020 | Traffic
CA-Q-632-000.0 | CA-Q-632 | 632E77192 | COMBINATION SIGNAL SUPPORT, TYPE TC-12.30 DESIGN 6 POLE, WITH MAST ARMS TC-81.21 DESIGN 12 AND DESIGN 11 |  |  | Does it appear that anaerobic adhesive (lock-tite) was used on anchor bolt? |  | 0 |  |  | 0 | 10/1/2020 | Traffic
CA-Q-632-000.0 | CA-Q-632 | 632E77192 | COMBINATION SIGNAL SUPPORT, TYPE TC-12.30 DESIGN 6 POLE, WITH MAST ARMS TC-81.21 DESIGN 12 AND DESIGN 11 |  |  | Are the cable support assembles in place and the correct size? |  | 0 |  |  | 0 | 10/1/2020 | Traffic
CA-Q-632-000.0 | CA-Q-632 | 632E77192 | COMBINATION SIGNAL SUPPORT, TYPE TC-12.30 DESIGN 6 POLE, WITH MAST ARMS TC-81.21 DESIGN 12 AND DESIGN 11 |  |  | Do all Cable and wire inside of poles include cable support assemblies? |  | 0 |  |  | 0 | 10/1/2020 | Traffic
CA-Q-632-000.0 | CA-Q-632 | 632E77192 | COMBINATION SIGNAL SUPPORT, TYPE TC-12.30 DESIGN 6 POLE, WITH MAST ARMS TC-81.21 DESIGN 12 AND DESIGN 11 |  |  | Does the strain pole have at least one 2-inch cable entrance with a weather head and a welded blind half-coupling? |  | 0 |  |  | 0 | 10/1/2020 | Traffic
CA-Q-632-000.0 | CA-Q-632 | 632E77192 | COMBINATION SIGNAL SUPPORT, TYPE TC-12.30 DESIGN 6 POLE, WITH MAST ARMS TC-81.21 DESIGN 12 AND DESIGN 11 |  |  | Are all unused holes plugged? |  | 0 |  |  | 0 | 10/1/2020 | Traffic
CA-Q-632-000.0 | CA-Q-632 | 632E77192 | COMBINATION SIGNAL SUPPORT, TYPE TC-12.30 DESIGN 6 POLE, WITH MAST ARMS TC-81.21 DESIGN 12 AND DESIGN 11 |  |  | Is the pole properly grounded (max 25 ohms)? Document the Ground Readings |  | 0 |  |  | 0 | 10/1/2020 | Traffic
CA-Q-632-000.0 | CA-Q-632 | 632E77192 | COMBINATION SIGNAL SUPPORT, TYPE TC-12.30 DESIGN 6 POLE, WITH MAST ARMS TC-81.21 DESIGN 12 AND DESIGN 11 |  |  | Are gounding connections cad welded with 2 coats of varnish applied over the welds and exposed cable? |  | 0 |  |  | 0 | 10/1/2020 | Traffic
CA-Q-632-000.0 | CA-Q-632 | 632E77192 | COMBINATION SIGNAL SUPPORT, TYPE TC-12.30 DESIGN 6 POLE, WITH MAST ARMS TC-81.21 DESIGN 12 AND DESIGN 11 |  |  | Are all conduits into the pole sealed? |  | 0 |  |  | 0 | 10/1/2020 | Traffic
CA-Q-632-000.0 | CA-Q-632 | 632E77192 | COMBINATION SIGNAL SUPPORT, TYPE TC-12.30 DESIGN 6 POLE, WITH MAST ARMS TC-81.21 DESIGN 12 AND DESIGN 11 |  |  | Is there at least one conduit ell in addition to the grounding PVC, even if not used (minimum 2" conduit)? |  | 0 |  |  | 0 | 10/1/2020 | Traffic
CA-Q-632-000.0 | CA-Q-632 | 632E77192 | COMBINATION SIGNAL SUPPORT, TYPE TC-12.30 DESIGN 6 POLE, WITH MAST ARMS TC-81.21 DESIGN 12 AND DESIGN 11 |  |  | Is there duct seal in all the conduits entering the base of a signal pole, sign support, light pole, light tower or pad mounted equipment? |  | 0 |  |  | 0 | 10/1/2020 | Traffic
CA-Q-632-000.0 | CA-Q-632 | 632E77192 | COMBINATION SIGNAL SUPPORT, TYPE TC-12.30 DESIGN 6 POLE, WITH MAST ARMS TC-81.21 DESIGN 12 AND DESIGN 11 |  |  | (Only if there is a plan note requiring it) Do all the poles contain permanent legible markings indicating: • month/date of fabrication, • pole gauge, • bottom diameter, • pole height, • bolt circle, • anchor bolt diameter, • flange bolt diameter, • quadrant and intersection? |  | 0 |  |  | 0 | 10/1/2020 | Traffic
CA-Q-632-000.0 | CA-Q-632 | 632E77192 | COMBINATION SIGNAL SUPPORT, TYPE TC-12.30 DESIGN 6 POLE, WITH MAST ARMS TC-81.21 DESIGN 12 AND DESIGN 11 |  |  | (Only if there is a plan note requiring it) Do all the arms contain permanent legible markings indicating: • month/date of fabrication, • arm gauge, • arm diameter, • arm length, • connecting flange bolt diameter, • quadrant and intersection? |  | 0 |  |  | 0 | 10/1/2020 | Traffic
CA-Q-632-000.0 | CA-Q-632 | 632E77192 | COMBINATION SIGNAL SUPPORT, TYPE TC-12.30 DESIGN 6 POLE, WITH MAST ARMS TC-81.21 DESIGN 12 AND DESIGN 11 |  |  | Are the pole identification tags present? |  | 0 |  |  | 0 | 10/1/2020 | Traffic
CA-Q-632-000.0 | CA-Q-632 | 632E77192 | COMBINATION SIGNAL SUPPORT, TYPE TC-12.30 DESIGN 6 POLE, WITH MAST ARMS TC-81.21 DESIGN 12 AND DESIGN 11 |  |  | Are all tags/labels in place and legible? |  | 0 |  |  | 0 | 10/1/2020 | Traffic
CA-Q-632-000.0 | CA-Q-632 | 632E77192 | COMBINATION SIGNAL SUPPORT, TYPE TC-12.30 DESIGN 6 POLE, WITH MAST ARMS TC-81.21 DESIGN 12 AND DESIGN 11 |  |  | Does each unit have a permanent label or stamp indicating the date of shipment? (Controller, Monitor, BIU, 170 and 2070 CPU board, 2070-2A field I/O module, 2070-3B Front Panel) |  | 0 |  |  | 0 | 10/1/2020 | Traffic
CA-Q-632-000.0 | CA-Q-632 | 632E77192 | COMBINATION SIGNAL SUPPORT, TYPE TC-12.30 DESIGN 6 POLE, WITH MAST ARMS TC-81.21 DESIGN 12 AND DESIGN 11 |  |  | Does the warranty period begin on the date of shipment to the project? |  | 0 |  |  | 0 | 10/1/2020 | Traffic
CA-Q-632-000.0 | CA-Q-632 | 632E77192 | COMBINATION SIGNAL SUPPORT, TYPE TC-12.30 DESIGN 6 POLE, WITH MAST ARMS TC-81.21 DESIGN 12 AND DESIGN 11 |  |  | Does each unit have a permanent label or stamp indicating the date of shipment? |  | 0 |  |  | 0 | 10/1/2020 | Traffic
CA-Q-632-000.0 | CA-Q-632 | 632E77193 | COMBINATION SIGNAL SUPPORT, TYPE TC-12.30 DESIGN 6 POLE, WITH MAST ARMS TC-81.21 DESIGN 12 AND DESIGN 11, AS PER PLAN |  |  | Is all the hardware on the poles: caps, covers, etc.? |  | 0 |  |  | 0 | 10/1/2020 | Traffic
CA-Q-632-000.0 | CA-Q-632 | 632E77193 | COMBINATION SIGNAL SUPPORT, TYPE TC-12.30 DESIGN 6 POLE, WITH MAST ARMS TC-81.21 DESIGN 12 AND DESIGN 11, AS PER PLAN |  |  | Is pole essentially vertical or slightly raked away from intersection? |  | 0 |  |  | 0 | 10/1/2020 | Traffic
CA-Q-632-000.0 | CA-Q-632 | 632E77193 | COMBINATION SIGNAL SUPPORT, TYPE TC-12.30 DESIGN 6 POLE, WITH MAST ARMS TC-81.21 DESIGN 12 AND DESIGN 11, AS PER PLAN |  |  | Are all scratches coated with zinc coating? Do not use galvanizing spray. |  | 0 |  |  | 0 | 10/1/2020 | Traffic
CA-Q-632-000.0 | CA-Q-632 | 632E77193 | COMBINATION SIGNAL SUPPORT, TYPE TC-12.30 DESIGN 6 POLE, WITH MAST ARMS TC-81.21 DESIGN 12 AND DESIGN 11, AS PER PLAN |  |  | Are all required washers and nuts in place? Leveling nut underneath. Plain structural washer and anchor nut on top. |  | 0 |  |  | 0 | 10/1/2020 | Traffic
CA-Q-632-000.0 | CA-Q-632 | 632E77193 | COMBINATION SIGNAL SUPPORT, TYPE TC-12.30 DESIGN 6 POLE, WITH MAST ARMS TC-81.21 DESIGN 12 AND DESIGN 11, AS PER PLAN |  |  | Does it appear that anaerobic adhesive (lock-tite) was used on anchor bolt? |  | 0 |  |  | 0 | 10/1/2020 | Traffic
CA-Q-632-000.0 | CA-Q-632 | 632E77193 | COMBINATION SIGNAL SUPPORT, TYPE TC-12.30 DESIGN 6 POLE, WITH MAST ARMS TC-81.21 DESIGN 12 AND DESIGN 11, AS PER PLAN |  |  | Are the cable support assembles in place and the correct size? |  | 0 |  |  | 0 | 10/1/2020 | Traffic
CA-Q-632-000.0 | CA-Q-632 | 632E77193 | COMBINATION SIGNAL SUPPORT, TYPE TC-12.30 DESIGN 6 POLE, WITH MAST ARMS TC-81.21 DESIGN 12 AND DESIGN 11, AS PER PLAN |  |  | Do all Cable and wire inside of poles include cable support assemblies? |  | 0 |  |  | 0 | 10/1/2020 | Traffic
CA-Q-632-000.0 | CA-Q-632 | 632E77193 | COMBINATION SIGNAL SUPPORT, TYPE TC-12.30 DESIGN 6 POLE, WITH MAST ARMS TC-81.21 DESIGN 12 AND DESIGN 11, AS PER PLAN |  |  | Does the strain pole have at least one 2-inch cable entrance with a weather head and a welded blind half-coupling? |  | 0 |  |  | 0 | 10/1/2020 | Traffic
CA-Q-632-000.0 | CA-Q-632 | 632E77193 | COMBINATION SIGNAL SUPPORT, TYPE TC-12.30 DESIGN 6 POLE, WITH MAST ARMS TC-81.21 DESIGN 12 AND DESIGN 11, AS PER PLAN |  |  | Are all unused holes plugged? |  | 0 |  |  | 0 | 10/1/2020 | Traffic
CA-Q-632-000.0 | CA-Q-632 | 632E77193 | COMBINATION SIGNAL SUPPORT, TYPE TC-12.30 DESIGN 6 POLE, WITH MAST ARMS TC-81.21 DESIGN 12 AND DESIGN 11, AS PER PLAN |  |  | Is the pole properly grounded (max 25 ohms)? Document the Ground Readings |  | 0 |  |  | 0 | 10/1/2020 | Traffic
CA-Q-632-000.0 | CA-Q-632 | 632E77193 | COMBINATION SIGNAL SUPPORT, TYPE TC-12.30 DESIGN 6 POLE, WITH MAST ARMS TC-81.21 DESIGN 12 AND DESIGN 11, AS PER PLAN |  |  | Are gounding connections cad welded with 2 coats of varnish applied over the welds and exposed cable? |  | 0 |  |  | 0 | 10/1/2020 | Traffic
CA-Q-632-000.0 | CA-Q-632 | 632E77193 | COMBINATION SIGNAL SUPPORT, TYPE TC-12.30 DESIGN 6 POLE, WITH MAST ARMS TC-81.21 DESIGN 12 AND DESIGN 11, AS PER PLAN |  |  | Are all conduits into the pole sealed? |  | 0 |  |  | 0 | 10/1/2020 | Traffic
CA-Q-632-000.0 | CA-Q-632 | 632E77193 | COMBINATION SIGNAL SUPPORT, TYPE TC-12.30 DESIGN 6 POLE, WITH MAST ARMS TC-81.21 DESIGN 12 AND DESIGN 11, AS PER PLAN |  |  | Is there at least one conduit ell in addition to the grounding PVC, even if not used (minimum 2" conduit)? |  | 0 |  |  | 0 | 10/1/2020 | Traffic
CA-Q-632-000.0 | CA-Q-632 | 632E77193 | COMBINATION SIGNAL SUPPORT, TYPE TC-12.30 DESIGN 6 POLE, WITH MAST ARMS TC-81.21 DESIGN 12 AND DESIGN 11, AS PER PLAN |  |  | Is there duct seal in all the conduits entering the base of a signal pole, sign support, light pole, light tower or pad mounted equipment? |  | 0 |  |  | 0 | 10/1/2020 | Traffic
CA-Q-632-000.0 | CA-Q-632 | 632E77193 | COMBINATION SIGNAL SUPPORT, TYPE TC-12.30 DESIGN 6 POLE, WITH MAST ARMS TC-81.21 DESIGN 12 AND DESIGN 11, AS PER PLAN |  |  | (Only if there is a plan note requiring it) Do all the poles contain permanent legible markings indicating: • month/date of fabrication, • pole gauge, • bottom diameter, • pole height, • bolt circle, • anchor bolt diameter, • flange bolt diameter, • quadrant and intersection? |  | 0 |  |  | 0 | 10/1/2020 | Traffic
CA-Q-632-000.0 | CA-Q-632 | 632E77193 | COMBINATION SIGNAL SUPPORT, TYPE TC-12.30 DESIGN 6 POLE, WITH MAST ARMS TC-81.21 DESIGN 12 AND DESIGN 11, AS PER PLAN |  |  | (Only if there is a plan note requiring it) Do all the arms contain permanent legible markings indicating: • month/date of fabrication, • arm gauge, • arm diameter, • arm length, • connecting flange bolt diameter, • quadrant and intersection? |  | 0 |  |  | 0 | 10/1/2020 | Traffic
CA-Q-632-000.0 | CA-Q-632 | 632E77193 | COMBINATION SIGNAL SUPPORT, TYPE TC-12.30 DESIGN 6 POLE, WITH MAST ARMS TC-81.21 DESIGN 12 AND DESIGN 11, AS PER PLAN |  |  | Are the pole identification tags present? |  | 0 |  |  | 0 | 10/1/2020 | Traffic
CA-Q-632-000.0 | CA-Q-632 | 632E77193 | COMBINATION SIGNAL SUPPORT, TYPE TC-12.30 DESIGN 6 POLE, WITH MAST ARMS TC-81.21 DESIGN 12 AND DESIGN 11, AS PER PLAN |  |  | Are all tags/labels in place and legible? |  | 0 |  |  | 0 | 10/1/2020 | Traffic
CA-Q-632-000.0 | CA-Q-632 | 632E77193 | COMBINATION SIGNAL SUPPORT, TYPE TC-12.30 DESIGN 6 POLE, WITH MAST ARMS TC-81.21 DESIGN 12 AND DESIGN 11, AS PER PLAN |  |  | Does each unit have a permanent label or stamp indicating the date of shipment? (Controller, Monitor, BIU, 170 and 2070 CPU board, 2070-2A field I/O module, 2070-3B Front Panel) |  | 0 |  |  | 0 | 10/1/2020 | Traffic
CA-Q-632-000.0 | CA-Q-632 | 632E77193 | COMBINATION SIGNAL SUPPORT, TYPE TC-12.30 DESIGN 6 POLE, WITH MAST ARMS TC-81.21 DESIGN 12 AND DESIGN 11, AS PER PLAN |  |  | Does the warranty period begin on the date of shipment to the project? |  | 0 |  |  | 0 | 10/1/2020 | Traffic
CA-Q-632-000.0 | CA-Q-632 | 632E77193 | COMBINATION SIGNAL SUPPORT, TYPE TC-12.30 DESIGN 6 POLE, WITH MAST ARMS TC-81.21 DESIGN 12 AND DESIGN 11, AS PER PLAN |  |  | Does each unit have a permanent label or stamp indicating the date of shipment? |  | 0 |  |  | 0 | 10/1/2020 | Traffic
CA-Q-632-000.0 | CA-Q-632 | 632E77196 | COMBINATION SIGNAL SUPPORT, TYPE TC-12.30 DESIGN 7 POLE, WITH MAST ARMS TC-81.21 DESIGN 11 AND DESIGN 12 |  |  | Is all the hardware on the poles: caps, covers, etc.? |  | 0 |  |  | 0 | 10/1/2020 | Traffic
CA-Q-632-000.0 | CA-Q-632 | 632E77196 | COMBINATION SIGNAL SUPPORT, TYPE TC-12.30 DESIGN 7 POLE, WITH MAST ARMS TC-81.21 DESIGN 11 AND DESIGN 12 |  |  | Is pole essentially vertical or slightly raked away from intersection? |  | 0 |  |  | 0 | 10/1/2020 | Traffic
CA-Q-632-000.0 | CA-Q-632 | 632E77196 | COMBINATION SIGNAL SUPPORT, TYPE TC-12.30 DESIGN 7 POLE, WITH MAST ARMS TC-81.21 DESIGN 11 AND DESIGN 12 |  |  | Are all scratches coated with zinc coating? Do not use galvanizing spray. |  | 0 |  |  | 0 | 10/1/2020 | Traffic
CA-Q-632-000.0 | CA-Q-632 | 632E77196 | COMBINATION SIGNAL SUPPORT, TYPE TC-12.30 DESIGN 7 POLE, WITH MAST ARMS TC-81.21 DESIGN 11 AND DESIGN 12 |  |  | Are all required washers and nuts in place? Leveling nut underneath. Plain structural washer and anchor nut on top. |  | 0 |  |  | 0 | 10/1/2020 | Traffic
CA-Q-632-000.0 | CA-Q-632 | 632E77196 | COMBINATION SIGNAL SUPPORT, TYPE TC-12.30 DESIGN 7 POLE, WITH MAST ARMS TC-81.21 DESIGN 11 AND DESIGN 12 |  |  | Does it appear that anaerobic adhesive (lock-tite) was used on anchor bolt? |  | 0 |  |  | 0 | 10/1/2020 | Traffic
CA-Q-632-000.0 | CA-Q-632 | 632E77196 | COMBINATION SIGNAL SUPPORT, TYPE TC-12.30 DESIGN 7 POLE, WITH MAST ARMS TC-81.21 DESIGN 11 AND DESIGN 12 |  |  | Are the cable support assembles in place and the correct size? |  | 0 |  |  | 0 | 10/1/2020 | Traffic
CA-Q-632-000.0 | CA-Q-632 | 632E77196 | COMBINATION SIGNAL SUPPORT, TYPE TC-12.30 DESIGN 7 POLE, WITH MAST ARMS TC-81.21 DESIGN 11 AND DESIGN 12 |  |  | Do all Cable and wire inside of poles include cable support assemblies? |  | 0 |  |  | 0 | 10/1/2020 | Traffic
CA-Q-632-000.0 | CA-Q-632 | 632E77196 | COMBINATION SIGNAL SUPPORT, TYPE TC-12.30 DESIGN 7 POLE, WITH MAST ARMS TC-81.21 DESIGN 11 AND DESIGN 12 |  |  | Does the strain pole have at least one 2-inch cable entrance with a weather head and a welded blind half-coupling? |  | 0 |  |  | 0 | 10/1/2020 | Traffic
CA-Q-632-000.0 | CA-Q-632 | 632E77196 | COMBINATION SIGNAL SUPPORT, TYPE TC-12.30 DESIGN 7 POLE, WITH MAST ARMS TC-81.21 DESIGN 11 AND DESIGN 12 |  |  | Are all unused holes plugged? |  | 0 |  |  | 0 | 10/1/2020 | Traffic
CA-Q-632-000.0 | CA-Q-632 | 632E77196 | COMBINATION SIGNAL SUPPORT, TYPE TC-12.30 DESIGN 7 POLE, WITH MAST ARMS TC-81.21 DESIGN 11 AND DESIGN 12 |  |  | Is the pole properly grounded (max 25 ohms)? Document the Ground Readings |  | 0 |  |  | 0 | 10/1/2020 | Traffic
CA-Q-632-000.0 | CA-Q-632 | 632E77196 | COMBINATION SIGNAL SUPPORT, TYPE TC-12.30 DESIGN 7 POLE, WITH MAST ARMS TC-81.21 DESIGN 11 AND DESIGN 12 |  |  | Are gounding connections cad welded with 2 coats of varnish applied over the welds and exposed cable? |  | 0 |  |  | 0 | 10/1/2020 | Traffic
CA-Q-632-000.0 | CA-Q-632 | 632E77196 | COMBINATION SIGNAL SUPPORT, TYPE TC-12.30 DESIGN 7 POLE, WITH MAST ARMS TC-81.21 DESIGN 11 AND DESIGN 12 |  |  | Are all conduits into the pole sealed? |  | 0 |  |  | 0 | 10/1/2020 | Traffic
CA-Q-632-000.0 | CA-Q-632 | 632E77196 | COMBINATION SIGNAL SUPPORT, TYPE TC-12.30 DESIGN 7 POLE, WITH MAST ARMS TC-81.21 DESIGN 11 AND DESIGN 12 |  |  | Is there at least one conduit ell in addition to the grounding PVC, even if not used (minimum 2" conduit)? |  | 0 |  |  | 0 | 10/1/2020 | Traffic
CA-Q-632-000.0 | CA-Q-632 | 632E77196 | COMBINATION SIGNAL SUPPORT, TYPE TC-12.30 DESIGN 7 POLE, WITH MAST ARMS TC-81.21 DESIGN 11 AND DESIGN 12 |  |  | Is there duct seal in all the conduits entering the base of a signal pole, sign support, light pole, light tower or pad mounted equipment? |  | 0 |  |  | 0 | 10/1/2020 | Traffic
CA-Q-632-000.0 | CA-Q-632 | 632E77196 | COMBINATION SIGNAL SUPPORT, TYPE TC-12.30 DESIGN 7 POLE, WITH MAST ARMS TC-81.21 DESIGN 11 AND DESIGN 12 |  |  | (Only if there is a plan note requiring it) Do all the poles contain permanent legible markings indicating: • month/date of fabrication, • pole gauge, • bottom diameter, • pole height, • bolt circle, • anchor bolt diameter, • flange bolt diameter, • quadrant and intersection? |  | 0 |  |  | 0 | 10/1/2020 | Traffic
CA-Q-632-000.0 | CA-Q-632 | 632E77196 | COMBINATION SIGNAL SUPPORT, TYPE TC-12.30 DESIGN 7 POLE, WITH MAST ARMS TC-81.21 DESIGN 11 AND DESIGN 12 |  |  | (Only if there is a plan note requiring it) Do all the arms contain permanent legible markings indicating: • month/date of fabrication, • arm gauge, • arm diameter, • arm length, • connecting flange bolt diameter, • quadrant and intersection? |  | 0 |  |  | 0 | 10/1/2020 | Traffic
CA-Q-632-000.0 | CA-Q-632 | 632E77196 | COMBINATION SIGNAL SUPPORT, TYPE TC-12.30 DESIGN 7 POLE, WITH MAST ARMS TC-81.21 DESIGN 11 AND DESIGN 12 |  |  | Are the pole identification tags present? |  | 0 |  |  | 0 | 10/1/2020 | Traffic
CA-Q-632-000.0 | CA-Q-632 | 632E77196 | COMBINATION SIGNAL SUPPORT, TYPE TC-12.30 DESIGN 7 POLE, WITH MAST ARMS TC-81.21 DESIGN 11 AND DESIGN 12 |  |  | Are all tags/labels in place and legible? |  | 0 |  |  | 0 | 10/1/2020 | Traffic
CA-Q-632-000.0 | CA-Q-632 | 632E77196 | COMBINATION SIGNAL SUPPORT, TYPE TC-12.30 DESIGN 7 POLE, WITH MAST ARMS TC-81.21 DESIGN 11 AND DESIGN 12 |  |  | Does each unit have a permanent label or stamp indicating the date of shipment? (Controller, Monitor, BIU, 170 and 2070 CPU board, 2070-2A field I/O module, 2070-3B Front Panel) |  | 0 |  |  | 0 | 10/1/2020 | Traffic
CA-Q-632-000.0 | CA-Q-632 | 632E77196 | COMBINATION SIGNAL SUPPORT, TYPE TC-12.30 DESIGN 7 POLE, WITH MAST ARMS TC-81.21 DESIGN 11 AND DESIGN 12 |  |  | Does the warranty period begin on the date of shipment to the project? |  | 0 |  |  | 0 | 10/1/2020 | Traffic
CA-Q-632-000.0 | CA-Q-632 | 632E77196 | COMBINATION SIGNAL SUPPORT, TYPE TC-12.30 DESIGN 7 POLE, WITH MAST ARMS TC-81.21 DESIGN 11 AND DESIGN 12 |  |  | Does each unit have a permanent label or stamp indicating the date of shipment? |  | 0 |  |  | 0 | 10/1/2020 | Traffic
CA-Q-632-000.0 | CA-Q-632 | 632E77202 | COMBINATION SIGNAL SUPPORT, TYPE TC-12.30 DESIGN 7 POLE, WITH MAST ARMS TC-81.21 DESIGN 12 AND DESIGN 12 |  |  | Is all the hardware on the poles: caps, covers, etc.? |  | 0 |  |  | 0 | 10/1/2020 | Traffic
CA-Q-632-000.0 | CA-Q-632 | 632E77202 | COMBINATION SIGNAL SUPPORT, TYPE TC-12.30 DESIGN 7 POLE, WITH MAST ARMS TC-81.21 DESIGN 12 AND DESIGN 12 |  |  | Is pole essentially vertical or slightly raked away from intersection? |  | 0 |  |  | 0 | 10/1/2020 | Traffic
CA-Q-632-000.0 | CA-Q-632 | 632E77202 | COMBINATION SIGNAL SUPPORT, TYPE TC-12.30 DESIGN 7 POLE, WITH MAST ARMS TC-81.21 DESIGN 12 AND DESIGN 12 |  |  | Are all scratches coated with zinc coating? Do not use galvanizing spray. |  | 0 |  |  | 0 | 10/1/2020 | Traffic
CA-Q-632-000.0 | CA-Q-632 | 632E77202 | COMBINATION SIGNAL SUPPORT, TYPE TC-12.30 DESIGN 7 POLE, WITH MAST ARMS TC-81.21 DESIGN 12 AND DESIGN 12 |  |  | Are all required washers and nuts in place? Leveling nut underneath. Plain structural washer and anchor nut on top. |  | 0 |  |  | 0 | 10/1/2020 | Traffic
CA-Q-632-000.0 | CA-Q-632 | 632E77202 | COMBINATION SIGNAL SUPPORT, TYPE TC-12.30 DESIGN 7 POLE, WITH MAST ARMS TC-81.21 DESIGN 12 AND DESIGN 12 |  |  | Does it appear that anaerobic adhesive (lock-tite) was used on anchor bolt? |  | 0 |  |  | 0 | 10/1/2020 | Traffic
CA-Q-632-000.0 | CA-Q-632 | 632E77202 | COMBINATION SIGNAL SUPPORT, TYPE TC-12.30 DESIGN 7 POLE, WITH MAST ARMS TC-81.21 DESIGN 12 AND DESIGN 12 |  |  | Are the cable support assembles in place and the correct size? |  | 0 |  |  | 0 | 10/1/2020 | Traffic
CA-Q-632-000.0 | CA-Q-632 | 632E77202 | COMBINATION SIGNAL SUPPORT, TYPE TC-12.30 DESIGN 7 POLE, WITH MAST ARMS TC-81.21 DESIGN 12 AND DESIGN 12 |  |  | Do all Cable and wire inside of poles include cable support assemblies? |  | 0 |  |  | 0 | 10/1/2020 | Traffic
CA-Q-632-000.0 | CA-Q-632 | 632E77202 | COMBINATION SIGNAL SUPPORT, TYPE TC-12.30 DESIGN 7 POLE, WITH MAST ARMS TC-81.21 DESIGN 12 AND DESIGN 12 |  |  | Does the strain pole have at least one 2-inch cable entrance with a weather head and a welded blind half-coupling? |  | 0 |  |  | 0 | 10/1/2020 | Traffic
CA-Q-632-000.0 | CA-Q-632 | 632E77202 | COMBINATION SIGNAL SUPPORT, TYPE TC-12.30 DESIGN 7 POLE, WITH MAST ARMS TC-81.21 DESIGN 12 AND DESIGN 12 |  |  | Are all unused holes plugged? |  | 0 |  |  | 0 | 10/1/2020 | Traffic
CA-Q-632-000.0 | CA-Q-632 | 632E77202 | COMBINATION SIGNAL SUPPORT, TYPE TC-12.30 DESIGN 7 POLE, WITH MAST ARMS TC-81.21 DESIGN 12 AND DESIGN 12 |  |  | Is the pole properly grounded (max 25 ohms)? Document the Ground Readings |  | 0 |  |  | 0 | 10/1/2020 | Traffic
CA-Q-632-000.0 | CA-Q-632 | 632E77202 | COMBINATION SIGNAL SUPPORT, TYPE TC-12.30 DESIGN 7 POLE, WITH MAST ARMS TC-81.21 DESIGN 12 AND DESIGN 12 |  |  | Are gounding connections cad welded with 2 coats of varnish applied over the welds and exposed cable? |  | 0 |  |  | 0 | 10/1/2020 | Traffic
CA-Q-632-000.0 | CA-Q-632 | 632E77202 | COMBINATION SIGNAL SUPPORT, TYPE TC-12.30 DESIGN 7 POLE, WITH MAST ARMS TC-81.21 DESIGN 12 AND DESIGN 12 |  |  | Are all conduits into the pole sealed? |  | 0 |  |  | 0 | 10/1/2020 | Traffic
CA-Q-632-000.0 | CA-Q-632 | 632E77202 | COMBINATION SIGNAL SUPPORT, TYPE TC-12.30 DESIGN 7 POLE, WITH MAST ARMS TC-81.21 DESIGN 12 AND DESIGN 12 |  |  | Is there at least one conduit ell in addition to the grounding PVC, even if not used (minimum 2" conduit)? |  | 0 |  |  | 0 | 10/1/2020 | Traffic
CA-Q-632-000.0 | CA-Q-632 | 632E77202 | COMBINATION SIGNAL SUPPORT, TYPE TC-12.30 DESIGN 7 POLE, WITH MAST ARMS TC-81.21 DESIGN 12 AND DESIGN 12 |  |  | Is there duct seal in all the conduits entering the base of a signal pole, sign support, light pole, light tower or pad mounted equipment? |  | 0 |  |  | 0 | 10/1/2020 | Traffic
CA-Q-632-000.0 | CA-Q-632 | 632E77202 | COMBINATION SIGNAL SUPPORT, TYPE TC-12.30 DESIGN 7 POLE, WITH MAST ARMS TC-81.21 DESIGN 12 AND DESIGN 12 |  |  | (Only if there is a plan note requiring it) Do all the poles contain permanent legible markings indicating: • month/date of fabrication, • pole gauge, • bottom diameter, • pole height, • bolt circle, • anchor bolt diameter, • flange bolt diameter, • quadrant and intersection? |  | 0 |  |  | 0 | 10/1/2020 | Traffic
CA-Q-632-000.0 | CA-Q-632 | 632E77202 | COMBINATION SIGNAL SUPPORT, TYPE TC-12.30 DESIGN 7 POLE, WITH MAST ARMS TC-81.21 DESIGN 12 AND DESIGN 12 |  |  | (Only if there is a plan note requiring it) Do all the arms contain permanent legible markings indicating: • month/date of fabrication, • arm gauge, • arm diameter, • arm length, • connecting flange bolt diameter, • quadrant and intersection? |  | 0 |  |  | 0 | 10/1/2020 | Traffic
CA-Q-632-000.0 | CA-Q-632 | 632E77202 | COMBINATION SIGNAL SUPPORT, TYPE TC-12.30 DESIGN 7 POLE, WITH MAST ARMS TC-81.21 DESIGN 12 AND DESIGN 12 |  |  | Are the pole identification tags present? |  | 0 |  |  | 0 | 10/1/2020 | Traffic
CA-Q-632-000.0 | CA-Q-632 | 632E77202 | COMBINATION SIGNAL SUPPORT, TYPE TC-12.30 DESIGN 7 POLE, WITH MAST ARMS TC-81.21 DESIGN 12 AND DESIGN 12 |  |  | Are all tags/labels in place and legible? |  | 0 |  |  | 0 | 10/1/2020 | Traffic
CA-Q-632-000.0 | CA-Q-632 | 632E77202 | COMBINATION SIGNAL SUPPORT, TYPE TC-12.30 DESIGN 7 POLE, WITH MAST ARMS TC-81.21 DESIGN 12 AND DESIGN 12 |  |  | Does each unit have a permanent label or stamp indicating the date of shipment? (Controller, Monitor, BIU, 170 and 2070 CPU board, 2070-2A field I/O module, 2070-3B Front Panel) |  | 0 |  |  | 0 | 10/1/2020 | Traffic
CA-Q-632-000.0 | CA-Q-632 | 632E77202 | COMBINATION SIGNAL SUPPORT, TYPE TC-12.30 DESIGN 7 POLE, WITH MAST ARMS TC-81.21 DESIGN 12 AND DESIGN 12 |  |  | Does the warranty period begin on the date of shipment to the project? |  | 0 |  |  | 0 | 10/1/2020 | Traffic
CA-Q-632-000.0 | CA-Q-632 | 632E77202 | COMBINATION SIGNAL SUPPORT, TYPE TC-12.30 DESIGN 7 POLE, WITH MAST ARMS TC-81.21 DESIGN 12 AND DESIGN 12 |  |  | Does each unit have a permanent label or stamp indicating the date of shipment? |  | 0 |  |  | 0 | 10/1/2020 | Traffic
CA-Q-632-000.0 | CA-Q-632 | 632E77210 | COMBINATION SIGNAL SUPPORT, TYPE TC-12.30 DESIGN 11 POLE, WITH MAST ARMS TC-81.21 DESIGN 14 AND DESIGN 13 |  |  | Is all the hardware on the poles: caps, covers, etc.? |  | 0 |  |  | 0 | 10/1/2020 | Traffic
CA-Q-632-000.0 | CA-Q-632 | 632E77210 | COMBINATION SIGNAL SUPPORT, TYPE TC-12.30 DESIGN 11 POLE, WITH MAST ARMS TC-81.21 DESIGN 14 AND DESIGN 13 |  |  | Is pole essentially vertical or slightly raked away from intersection? |  | 0 |  |  | 0 | 10/1/2020 | Traffic
CA-Q-632-000.0 | CA-Q-632 | 632E77210 | COMBINATION SIGNAL SUPPORT, TYPE TC-12.30 DESIGN 11 POLE, WITH MAST ARMS TC-81.21 DESIGN 14 AND DESIGN 13 |  |  | Are all scratches coated with zinc coating? Do not use galvanizing spray. |  | 0 |  |  | 0 | 10/1/2020 | Traffic
CA-Q-632-000.0 | CA-Q-632 | 632E77210 | COMBINATION SIGNAL SUPPORT, TYPE TC-12.30 DESIGN 11 POLE, WITH MAST ARMS TC-81.21 DESIGN 14 AND DESIGN 13 |  |  | Are all required washers and nuts in place? Leveling nut underneath. Plain structural washer and anchor nut on top. |  | 0 |  |  | 0 | 10/1/2020 | Traffic
CA-Q-632-000.0 | CA-Q-632 | 632E77210 | COMBINATION SIGNAL SUPPORT, TYPE TC-12.30 DESIGN 11 POLE, WITH MAST ARMS TC-81.21 DESIGN 14 AND DESIGN 13 |  |  | Does it appear that anaerobic adhesive (lock-tite) was used on anchor bolt? |  | 0 |  |  | 0 | 10/1/2020 | Traffic
CA-Q-632-000.0 | CA-Q-632 | 632E77210 | COMBINATION SIGNAL SUPPORT, TYPE TC-12.30 DESIGN 11 POLE, WITH MAST ARMS TC-81.21 DESIGN 14 AND DESIGN 13 |  |  | Are the cable support assembles in place and the correct size? |  | 0 |  |  | 0 | 10/1/2020 | Traffic
CA-Q-632-000.0 | CA-Q-632 | 632E77210 | COMBINATION SIGNAL SUPPORT, TYPE TC-12.30 DESIGN 11 POLE, WITH MAST ARMS TC-81.21 DESIGN 14 AND DESIGN 13 |  |  | Do all Cable and wire inside of poles include cable support assemblies? |  | 0 |  |  | 0 | 10/1/2020 | Traffic
CA-Q-632-000.0 | CA-Q-632 | 632E77210 | COMBINATION SIGNAL SUPPORT, TYPE TC-12.30 DESIGN 11 POLE, WITH MAST ARMS TC-81.21 DESIGN 14 AND DESIGN 13 |  |  | Does the strain pole have at least one 2-inch cable entrance with a weather head and a welded blind half-coupling? |  | 0 |  |  | 0 | 10/1/2020 | Traffic
CA-Q-632-000.0 | CA-Q-632 | 632E77210 | COMBINATION SIGNAL SUPPORT, TYPE TC-12.30 DESIGN 11 POLE, WITH MAST ARMS TC-81.21 DESIGN 14 AND DESIGN 13 |  |  | Are all unused holes plugged? |  | 0 |  |  | 0 | 10/1/2020 | Traffic
CA-Q-632-000.0 | CA-Q-632 | 632E77210 | COMBINATION SIGNAL SUPPORT, TYPE TC-12.30 DESIGN 11 POLE, WITH MAST ARMS TC-81.21 DESIGN 14 AND DESIGN 13 |  |  | Is the pole properly grounded (max 25 ohms)? Document the Ground Readings |  | 0 |  |  | 0 | 10/1/2020 | Traffic
CA-Q-632-000.0 | CA-Q-632 | 632E77210 | COMBINATION SIGNAL SUPPORT, TYPE TC-12.30 DESIGN 11 POLE, WITH MAST ARMS TC-81.21 DESIGN 14 AND DESIGN 13 |  |  | Are gounding connections cad welded with 2 coats of varnish applied over the welds and exposed cable? |  | 0 |  |  | 0 | 10/1/2020 | Traffic
CA-Q-632-000.0 | CA-Q-632 | 632E77210 | COMBINATION SIGNAL SUPPORT, TYPE TC-12.30 DESIGN 11 POLE, WITH MAST ARMS TC-81.21 DESIGN 14 AND DESIGN 13 |  |  | Are all conduits into the pole sealed? |  | 0 |  |  | 0 | 10/1/2020 | Traffic
CA-Q-632-000.0 | CA-Q-632 | 632E77210 | COMBINATION SIGNAL SUPPORT, TYPE TC-12.30 DESIGN 11 POLE, WITH MAST ARMS TC-81.21 DESIGN 14 AND DESIGN 13 |  |  | Is there at least one conduit ell in addition to the grounding PVC, even if not used (minimum 2" conduit)? |  | 0 |  |  | 0 | 10/1/2020 | Traffic
CA-Q-632-000.0 | CA-Q-632 | 632E77210 | COMBINATION SIGNAL SUPPORT, TYPE TC-12.30 DESIGN 11 POLE, WITH MAST ARMS TC-81.21 DESIGN 14 AND DESIGN 13 |  |  | Is there duct seal in all the conduits entering the base of a signal pole, sign support, light pole, light tower or pad mounted equipment? |  | 0 |  |  | 0 | 10/1/2020 | Traffic
CA-Q-632-000.0 | CA-Q-632 | 632E77210 | COMBINATION SIGNAL SUPPORT, TYPE TC-12.30 DESIGN 11 POLE, WITH MAST ARMS TC-81.21 DESIGN 14 AND DESIGN 13 |  |  | (Only if there is a plan note requiring it) Do all the poles contain permanent legible markings indicating: • month/date of fabrication, • pole gauge, • bottom diameter, • pole height, • bolt circle, • anchor bolt diameter, • flange bolt diameter, • quadrant and intersection? |  | 0 |  |  | 0 | 10/1/2020 | Traffic
CA-Q-632-000.0 | CA-Q-632 | 632E77210 | COMBINATION SIGNAL SUPPORT, TYPE TC-12.30 DESIGN 11 POLE, WITH MAST ARMS TC-81.21 DESIGN 14 AND DESIGN 13 |  |  | (Only if there is a plan note requiring it) Do all the arms contain permanent legible markings indicating: • month/date of fabrication, • arm gauge, • arm diameter, • arm length, • connecting flange bolt diameter, • quadrant and intersection? |  | 0 |  |  | 0 | 10/1/2020 | Traffic
CA-Q-632-000.0 | CA-Q-632 | 632E77210 | COMBINATION SIGNAL SUPPORT, TYPE TC-12.30 DESIGN 11 POLE, WITH MAST ARMS TC-81.21 DESIGN 14 AND DESIGN 13 |  |  | Are the pole identification tags present? |  | 0 |  |  | 0 | 10/1/2020 | Traffic
CA-Q-632-000.0 | CA-Q-632 | 632E77210 | COMBINATION SIGNAL SUPPORT, TYPE TC-12.30 DESIGN 11 POLE, WITH MAST ARMS TC-81.21 DESIGN 14 AND DESIGN 13 |  |  | Are all tags/labels in place and legible? |  | 0 |  |  | 0 | 10/1/2020 | Traffic
CA-Q-632-000.0 | CA-Q-632 | 632E77210 | COMBINATION SIGNAL SUPPORT, TYPE TC-12.30 DESIGN 11 POLE, WITH MAST ARMS TC-81.21 DESIGN 14 AND DESIGN 13 |  |  | Does each unit have a permanent label or stamp indicating the date of shipment? (Controller, Monitor, BIU, 170 and 2070 CPU board, 2070-2A field I/O module, 2070-3B Front Panel) |  | 0 |  |  | 0 | 10/1/2020 | Traffic
CA-Q-632-000.0 | CA-Q-632 | 632E77210 | COMBINATION SIGNAL SUPPORT, TYPE TC-12.30 DESIGN 11 POLE, WITH MAST ARMS TC-81.21 DESIGN 14 AND DESIGN 13 |  |  | Does the warranty period begin on the date of shipment to the project? |  | 0 |  |  | 0 | 10/1/2020 | Traffic
CA-Q-632-000.0 | CA-Q-632 | 632E77210 | COMBINATION SIGNAL SUPPORT, TYPE TC-12.30 DESIGN 11 POLE, WITH MAST ARMS TC-81.21 DESIGN 14 AND DESIGN 13 |  |  | Does each unit have a permanent label or stamp indicating the date of shipment? |  | 0 |  |  | 0 | 10/1/2020 | Traffic
CA-Q-632-000.0 | CA-Q-632 | 632E77220 | COMBINATION SIGNAL SUPPORT, TYPE TC-12.30 DESIGN 12 POLE, WITH MAST ARMS TC-81.21 DESIGN 14 AND DESIGN 14 |  |  | Is all the hardware on the poles: caps, covers, etc.? |  | 0 |  |  | 0 | 10/1/2020 | Traffic
CA-Q-632-000.0 | CA-Q-632 | 632E77220 | COMBINATION SIGNAL SUPPORT, TYPE TC-12.30 DESIGN 12 POLE, WITH MAST ARMS TC-81.21 DESIGN 14 AND DESIGN 14 |  |  | Is pole essentially vertical or slightly raked away from intersection? |  | 0 |  |  | 0 | 10/1/2020 | Traffic
CA-Q-632-000.0 | CA-Q-632 | 632E77220 | COMBINATION SIGNAL SUPPORT, TYPE TC-12.30 DESIGN 12 POLE, WITH MAST ARMS TC-81.21 DESIGN 14 AND DESIGN 14 |  |  | Are all scratches coated with zinc coating? Do not use galvanizing spray. |  | 0 |  |  | 0 | 10/1/2020 | Traffic
CA-Q-632-000.0 | CA-Q-632 | 632E77220 | COMBINATION SIGNAL SUPPORT, TYPE TC-12.30 DESIGN 12 POLE, WITH MAST ARMS TC-81.21 DESIGN 14 AND DESIGN 14 |  |  | Are all required washers and nuts in place? Leveling nut underneath. Plain structural washer and anchor nut on top. |  | 0 |  |  | 0 | 10/1/2020 | Traffic
CA-Q-632-000.0 | CA-Q-632 | 632E77220 | COMBINATION SIGNAL SUPPORT, TYPE TC-12.30 DESIGN 12 POLE, WITH MAST ARMS TC-81.21 DESIGN 14 AND DESIGN 14 |  |  | Does it appear that anaerobic adhesive (lock-tite) was used on anchor bolt? |  | 0 |  |  | 0 | 10/1/2020 | Traffic
CA-Q-632-000.0 | CA-Q-632 | 632E77220 | COMBINATION SIGNAL SUPPORT, TYPE TC-12.30 DESIGN 12 POLE, WITH MAST ARMS TC-81.21 DESIGN 14 AND DESIGN 14 |  |  | Are the cable support assembles in place and the correct size? |  | 0 |  |  | 0 | 10/1/2020 | Traffic
CA-Q-632-000.0 | CA-Q-632 | 632E77220 | COMBINATION SIGNAL SUPPORT, TYPE TC-12.30 DESIGN 12 POLE, WITH MAST ARMS TC-81.21 DESIGN 14 AND DESIGN 14 |  |  | Do all Cable and wire inside of poles include cable support assemblies? |  | 0 |  |  | 0 | 10/1/2020 | Traffic
CA-Q-632-000.0 | CA-Q-632 | 632E77220 | COMBINATION SIGNAL SUPPORT, TYPE TC-12.30 DESIGN 12 POLE, WITH MAST ARMS TC-81.21 DESIGN 14 AND DESIGN 14 |  |  | Does the strain pole have at least one 2-inch cable entrance with a weather head and a welded blind half-coupling? |  | 0 |  |  | 0 | 10/1/2020 | Traffic
CA-Q-632-000.0 | CA-Q-632 | 632E77220 | COMBINATION SIGNAL SUPPORT, TYPE TC-12.30 DESIGN 12 POLE, WITH MAST ARMS TC-81.21 DESIGN 14 AND DESIGN 14 |  |  | Are all unused holes plugged? |  | 0 |  |  | 0 | 10/1/2020 | Traffic
CA-Q-632-000.0 | CA-Q-632 | 632E77220 | COMBINATION SIGNAL SUPPORT, TYPE TC-12.30 DESIGN 12 POLE, WITH MAST ARMS TC-81.21 DESIGN 14 AND DESIGN 14 |  |  | Is the pole properly grounded (max 25 ohms)? Document the Ground Readings |  | 0 |  |  | 0 | 10/1/2020 | Traffic
CA-Q-632-000.0 | CA-Q-632 | 632E77220 | COMBINATION SIGNAL SUPPORT, TYPE TC-12.30 DESIGN 12 POLE, WITH MAST ARMS TC-81.21 DESIGN 14 AND DESIGN 14 |  |  | Are gounding connections cad welded with 2 coats of varnish applied over the welds and exposed cable? |  | 0 |  |  | 0 | 10/1/2020 | Traffic
CA-Q-632-000.0 | CA-Q-632 | 632E77220 | COMBINATION SIGNAL SUPPORT, TYPE TC-12.30 DESIGN 12 POLE, WITH MAST ARMS TC-81.21 DESIGN 14 AND DESIGN 14 |  |  | Are all conduits into the pole sealed? |  | 0 |  |  | 0 | 10/1/2020 | Traffic
CA-Q-632-000.0 | CA-Q-632 | 632E77220 | COMBINATION SIGNAL SUPPORT, TYPE TC-12.30 DESIGN 12 POLE, WITH MAST ARMS TC-81.21 DESIGN 14 AND DESIGN 14 |  |  | Is there at least one conduit ell in addition to the grounding PVC, even if not used (minimum 2" conduit)? |  | 0 |  |  | 0 | 10/1/2020 | Traffic
CA-Q-632-000.0 | CA-Q-632 | 632E77220 | COMBINATION SIGNAL SUPPORT, TYPE TC-12.30 DESIGN 12 POLE, WITH MAST ARMS TC-81.21 DESIGN 14 AND DESIGN 14 |  |  | Is there duct seal in all the conduits entering the base of a signal pole, sign support, light pole, light tower or pad mounted equipment? |  | 0 |  |  | 0 | 10/1/2020 | Traffic
CA-Q-632-000.0 | CA-Q-632 | 632E77220 | COMBINATION SIGNAL SUPPORT, TYPE TC-12.30 DESIGN 12 POLE, WITH MAST ARMS TC-81.21 DESIGN 14 AND DESIGN 14 |  |  | (Only if there is a plan note requiring it) Do all the poles contain permanent legible markings indicating: • month/date of fabrication, • pole gauge, • bottom diameter, • pole height, • bolt circle, • anchor bolt diameter, • flange bolt diameter, • quadrant and intersection? |  | 0 |  |  | 0 | 10/1/2020 | Traffic
CA-Q-632-000.0 | CA-Q-632 | 632E77220 | COMBINATION SIGNAL SUPPORT, TYPE TC-12.30 DESIGN 12 POLE, WITH MAST ARMS TC-81.21 DESIGN 14 AND DESIGN 14 |  |  | (Only if there is a plan note requiring it) Do all the arms contain permanent legible markings indicating: • month/date of fabrication, • arm gauge, • arm diameter, • arm length, • connecting flange bolt diameter, • quadrant and intersection? |  | 0 |  |  | 0 | 10/1/2020 | Traffic
CA-Q-632-000.0 | CA-Q-632 | 632E77220 | COMBINATION SIGNAL SUPPORT, TYPE TC-12.30 DESIGN 12 POLE, WITH MAST ARMS TC-81.21 DESIGN 14 AND DESIGN 14 |  |  | Are the pole identification tags present? |  | 0 |  |  | 0 | 10/1/2020 | Traffic
CA-Q-632-000.0 | CA-Q-632 | 632E77220 | COMBINATION SIGNAL SUPPORT, TYPE TC-12.30 DESIGN 12 POLE, WITH MAST ARMS TC-81.21 DESIGN 14 AND DESIGN 14 |  |  | Are all tags/labels in place and legible? |  | 0 |  |  | 0 | 10/1/2020 | Traffic
CA-Q-632-000.0 | CA-Q-632 | 632E77220 | COMBINATION SIGNAL SUPPORT, TYPE TC-12.30 DESIGN 12 POLE, WITH MAST ARMS TC-81.21 DESIGN 14 AND DESIGN 14 |  |  | Does each unit have a permanent label or stamp indicating the date of shipment? (Controller, Monitor, BIU, 170 and 2070 CPU board, 2070-2A field I/O module, 2070-3B Front Panel) |  | 0 |  |  | 0 | 10/1/2020 | Traffic
CA-Q-632-000.0 | CA-Q-632 | 632E77220 | COMBINATION SIGNAL SUPPORT, TYPE TC-12.30 DESIGN 12 POLE, WITH MAST ARMS TC-81.21 DESIGN 14 AND DESIGN 14 |  |  | Does the warranty period begin on the date of shipment to the project? |  | 0 |  |  | 0 | 10/1/2020 | Traffic
CA-Q-632-000.0 | CA-Q-632 | 632E77220 | COMBINATION SIGNAL SUPPORT, TYPE TC-12.30 DESIGN 12 POLE, WITH MAST ARMS TC-81.21 DESIGN 14 AND DESIGN 14 |  |  | Does each unit have a permanent label or stamp indicating the date of shipment? |  | 0 |  |  | 0 | 10/1/2020 | Traffic
CA-Q-632-000.0 | CA-Q-632 | 632E77221 | COMBINATION SIGNAL SUPPORT, TYPE TC-12.30 DESIGN 12 POLE, WITH MAST ARMS TC-81.21 DESIGN 14 AND DESIGN 14, AS PER PLAN |  |  | Is all the hardware on the poles: caps, covers, etc.? |  | 0 |  |  | 0 | 10/1/2020 | Traffic
CA-Q-632-000.0 | CA-Q-632 | 632E77221 | COMBINATION SIGNAL SUPPORT, TYPE TC-12.30 DESIGN 12 POLE, WITH MAST ARMS TC-81.21 DESIGN 14 AND DESIGN 14, AS PER PLAN |  |  | Is pole essentially vertical or slightly raked away from intersection? |  | 0 |  |  | 0 | 10/1/2020 | Traffic
CA-Q-632-000.0 | CA-Q-632 | 632E77221 | COMBINATION SIGNAL SUPPORT, TYPE TC-12.30 DESIGN 12 POLE, WITH MAST ARMS TC-81.21 DESIGN 14 AND DESIGN 14, AS PER PLAN |  |  | Are all scratches coated with zinc coating? Do not use galvanizing spray. |  | 0 |  |  | 0 | 10/1/2020 | Traffic
CA-Q-632-000.0 | CA-Q-632 | 632E77221 | COMBINATION SIGNAL SUPPORT, TYPE TC-12.30 DESIGN 12 POLE, WITH MAST ARMS TC-81.21 DESIGN 14 AND DESIGN 14, AS PER PLAN |  |  | Are all required washers and nuts in place? Leveling nut underneath. Plain structural washer and anchor nut on top. |  | 0 |  |  | 0 | 10/1/2020 | Traffic
CA-Q-632-000.0 | CA-Q-632 | 632E77221 | COMBINATION SIGNAL SUPPORT, TYPE TC-12.30 DESIGN 12 POLE, WITH MAST ARMS TC-81.21 DESIGN 14 AND DESIGN 14, AS PER PLAN |  |  | Does it appear that anaerobic adhesive (lock-tite) was used on anchor bolt? |  | 0 |  |  | 0 | 10/1/2020 | Traffic
CA-Q-632-000.0 | CA-Q-632 | 632E77221 | COMBINATION SIGNAL SUPPORT, TYPE TC-12.30 DESIGN 12 POLE, WITH MAST ARMS TC-81.21 DESIGN 14 AND DESIGN 14, AS PER PLAN |  |  | Are the cable support assembles in place and the correct size? |  | 0 |  |  | 0 | 10/1/2020 | Traffic
CA-Q-632-000.0 | CA-Q-632 | 632E77221 | COMBINATION SIGNAL SUPPORT, TYPE TC-12.30 DESIGN 12 POLE, WITH MAST ARMS TC-81.21 DESIGN 14 AND DESIGN 14, AS PER PLAN |  |  | Do all Cable and wire inside of poles include cable support assemblies? |  | 0 |  |  | 0 | 10/1/2020 | Traffic
CA-Q-632-000.0 | CA-Q-632 | 632E77221 | COMBINATION SIGNAL SUPPORT, TYPE TC-12.30 DESIGN 12 POLE, WITH MAST ARMS TC-81.21 DESIGN 14 AND DESIGN 14, AS PER PLAN |  |  | Does the strain pole have at least one 2-inch cable entrance with a weather head and a welded blind half-coupling? |  | 0 |  |  | 0 | 10/1/2020 | Traffic
CA-Q-632-000.0 | CA-Q-632 | 632E77221 | COMBINATION SIGNAL SUPPORT, TYPE TC-12.30 DESIGN 12 POLE, WITH MAST ARMS TC-81.21 DESIGN 14 AND DESIGN 14, AS PER PLAN |  |  | Are all unused holes plugged? |  | 0 |  |  | 0 | 10/1/2020 | Traffic
CA-Q-632-000.0 | CA-Q-632 | 632E77221 | COMBINATION SIGNAL SUPPORT, TYPE TC-12.30 DESIGN 12 POLE, WITH MAST ARMS TC-81.21 DESIGN 14 AND DESIGN 14, AS PER PLAN |  |  | Is the pole properly grounded (max 25 ohms)? Document the Ground Readings |  | 0 |  |  | 0 | 10/1/2020 | Traffic
CA-Q-632-000.0 | CA-Q-632 | 632E77221 | COMBINATION SIGNAL SUPPORT, TYPE TC-12.30 DESIGN 12 POLE, WITH MAST ARMS TC-81.21 DESIGN 14 AND DESIGN 14, AS PER PLAN |  |  | Are gounding connections cad welded with 2 coats of varnish applied over the welds and exposed cable? |  | 0 |  |  | 0 | 10/1/2020 | Traffic
CA-Q-632-000.0 | CA-Q-632 | 632E77221 | COMBINATION SIGNAL SUPPORT, TYPE TC-12.30 DESIGN 12 POLE, WITH MAST ARMS TC-81.21 DESIGN 14 AND DESIGN 14, AS PER PLAN |  |  | Are all conduits into the pole sealed? |  | 0 |  |  | 0 | 10/1/2020 | Traffic
CA-Q-632-000.0 | CA-Q-632 | 632E77221 | COMBINATION SIGNAL SUPPORT, TYPE TC-12.30 DESIGN 12 POLE, WITH MAST ARMS TC-81.21 DESIGN 14 AND DESIGN 14, AS PER PLAN |  |  | Is there at least one conduit ell in addition to the grounding PVC, even if not used (minimum 2" conduit)? |  | 0 |  |  | 0 | 10/1/2020 | Traffic
CA-Q-632-000.0 | CA-Q-632 | 632E77221 | COMBINATION SIGNAL SUPPORT, TYPE TC-12.30 DESIGN 12 POLE, WITH MAST ARMS TC-81.21 DESIGN 14 AND DESIGN 14, AS PER PLAN |  |  | Is there duct seal in all the conduits entering the base of a signal pole, sign support, light pole, light tower or pad mounted equipment? |  | 0 |  |  | 0 | 10/1/2020 | Traffic
CA-Q-632-000.0 | CA-Q-632 | 632E77221 | COMBINATION SIGNAL SUPPORT, TYPE TC-12.30 DESIGN 12 POLE, WITH MAST ARMS TC-81.21 DESIGN 14 AND DESIGN 14, AS PER PLAN |  |  | (Only if there is a plan note requiring it) Do all the poles contain permanent legible markings indicating: • month/date of fabrication, • pole gauge, • bottom diameter, • pole height, • bolt circle, • anchor bolt diameter, • flange bolt diameter, • quadrant and intersection? |  | 0 |  |  | 0 | 10/1/2020 | Traffic
CA-Q-632-000.0 | CA-Q-632 | 632E77221 | COMBINATION SIGNAL SUPPORT, TYPE TC-12.30 DESIGN 12 POLE, WITH MAST ARMS TC-81.21 DESIGN 14 AND DESIGN 14, AS PER PLAN |  |  | (Only if there is a plan note requiring it) Do all the arms contain permanent legible markings indicating: • month/date of fabrication, • arm gauge, • arm diameter, • arm length, • connecting flange bolt diameter, • quadrant and intersection? |  | 0 |  |  | 0 | 10/1/2020 | Traffic
CA-Q-632-000.0 | CA-Q-632 | 632E77221 | COMBINATION SIGNAL SUPPORT, TYPE TC-12.30 DESIGN 12 POLE, WITH MAST ARMS TC-81.21 DESIGN 14 AND DESIGN 14, AS PER PLAN |  |  | Are the pole identification tags present? |  | 0 |  |  | 0 | 10/1/2020 | Traffic
CA-Q-632-000.0 | CA-Q-632 | 632E77221 | COMBINATION SIGNAL SUPPORT, TYPE TC-12.30 DESIGN 12 POLE, WITH MAST ARMS TC-81.21 DESIGN 14 AND DESIGN 14, AS PER PLAN |  |  | Are all tags/labels in place and legible? |  | 0 |  |  | 0 | 10/1/2020 | Traffic
CA-Q-632-000.0 | CA-Q-632 | 632E77221 | COMBINATION SIGNAL SUPPORT, TYPE TC-12.30 DESIGN 12 POLE, WITH MAST ARMS TC-81.21 DESIGN 14 AND DESIGN 14, AS PER PLAN |  |  | Does each unit have a permanent label or stamp indicating the date of shipment? (Controller, Monitor, BIU, 170 and 2070 CPU board, 2070-2A field I/O module, 2070-3B Front Panel) |  | 0 |  |  | 0 | 10/1/2020 | Traffic
CA-Q-632-000.0 | CA-Q-632 | 632E77221 | COMBINATION SIGNAL SUPPORT, TYPE TC-12.30 DESIGN 12 POLE, WITH MAST ARMS TC-81.21 DESIGN 14 AND DESIGN 14, AS PER PLAN |  |  | Does the warranty period begin on the date of shipment to the project? |  | 0 |  |  | 0 | 10/1/2020 | Traffic
CA-Q-632-000.0 | CA-Q-632 | 632E77221 | COMBINATION SIGNAL SUPPORT, TYPE TC-12.30 DESIGN 12 POLE, WITH MAST ARMS TC-81.21 DESIGN 14 AND DESIGN 14, AS PER PLAN |  |  | Does each unit have a permanent label or stamp indicating the date of shipment? |  | 0 |  |  | 0 | 10/1/2020 | Traffic
CA-Q-632-000.0 | CA-Q-632 | 632E77230 | SIGNAL SUPPORT, MECHANICAL DAMPER FOR TC-81.21 MAST ARM (GREATER THAN 59' IN LENGTH) |  |  | Is all the hardware on the poles: caps, covers, etc.? |  | 0 |  |  | 0 | 10/1/2020 | Traffic
CA-Q-632-000.0 | CA-Q-632 | 632E77230 | SIGNAL SUPPORT, MECHANICAL DAMPER FOR TC-81.21 MAST ARM (GREATER THAN 59' IN LENGTH) |  |  | Is pole essentially vertical or slightly raked away from intersection? |  | 0 |  |  | 0 | 10/1/2020 | Traffic
CA-Q-632-000.0 | CA-Q-632 | 632E77230 | SIGNAL SUPPORT, MECHANICAL DAMPER FOR TC-81.21 MAST ARM (GREATER THAN 59' IN LENGTH) |  |  | Are all scratches coated with zinc coating? Do not use galvanizing spray. |  | 0 |  |  | 0 | 10/1/2020 | Traffic
CA-Q-632-000.0 | CA-Q-632 | 632E77230 | SIGNAL SUPPORT, MECHANICAL DAMPER FOR TC-81.21 MAST ARM (GREATER THAN 59' IN LENGTH) |  |  | Are all required washers and nuts in place? Leveling nut underneath. Plain structural washer and anchor nut on top. |  | 0 |  |  | 0 | 10/1/2020 | Traffic
CA-Q-632-000.0 | CA-Q-632 | 632E77230 | SIGNAL SUPPORT, MECHANICAL DAMPER FOR TC-81.21 MAST ARM (GREATER THAN 59' IN LENGTH) |  |  | Does it appear that anaerobic adhesive (lock-tite) was used on anchor bolt? |  | 0 |  |  | 0 | 10/1/2020 | Traffic
CA-Q-632-000.0 | CA-Q-632 | 632E77230 | SIGNAL SUPPORT, MECHANICAL DAMPER FOR TC-81.21 MAST ARM (GREATER THAN 59' IN LENGTH) |  |  | Are the cable support assembles in place and the correct size? |  | 0 |  |  | 0 | 10/1/2020 | Traffic
CA-Q-632-000.0 | CA-Q-632 | 632E77230 | SIGNAL SUPPORT, MECHANICAL DAMPER FOR TC-81.21 MAST ARM (GREATER THAN 59' IN LENGTH) |  |  | Do all Cable and wire inside of poles include cable support assemblies? |  | 0 |  |  | 0 | 10/1/2020 | Traffic
CA-Q-632-000.0 | CA-Q-632 | 632E77230 | SIGNAL SUPPORT, MECHANICAL DAMPER FOR TC-81.21 MAST ARM (GREATER THAN 59' IN LENGTH) |  |  | Does the strain pole have at least one 2-inch cable entrance with a weather head and a welded blind half-coupling? |  | 0 |  |  | 0 | 10/1/2020 | Traffic
CA-Q-632-000.0 | CA-Q-632 | 632E77230 | SIGNAL SUPPORT, MECHANICAL DAMPER FOR TC-81.21 MAST ARM (GREATER THAN 59' IN LENGTH) |  |  | Are all unused holes plugged? |  | 0 |  |  | 0 | 10/1/2020 | Traffic
CA-Q-632-000.0 | CA-Q-632 | 632E77230 | SIGNAL SUPPORT, MECHANICAL DAMPER FOR TC-81.21 MAST ARM (GREATER THAN 59' IN LENGTH) |  |  | Is the pole properly grounded (max 25 ohms)? Document the Ground Readings |  | 0 |  |  | 0 | 10/1/2020 | Traffic
CA-Q-632-000.0 | CA-Q-632 | 632E77230 | SIGNAL SUPPORT, MECHANICAL DAMPER FOR TC-81.21 MAST ARM (GREATER THAN 59' IN LENGTH) |  |  | Are gounding connections cad welded with 2 coats of varnish applied over the welds and exposed cable? |  | 0 |  |  | 0 | 10/1/2020 | Traffic
CA-Q-632-000.0 | CA-Q-632 | 632E77230 | SIGNAL SUPPORT, MECHANICAL DAMPER FOR TC-81.21 MAST ARM (GREATER THAN 59' IN LENGTH) |  |  | Are all conduits into the pole sealed? |  | 0 |  |  | 0 | 10/1/2020 | Traffic
CA-Q-632-000.0 | CA-Q-632 | 632E77230 | SIGNAL SUPPORT, MECHANICAL DAMPER FOR TC-81.21 MAST ARM (GREATER THAN 59' IN LENGTH) |  |  | Is there at least one conduit ell in addition to the grounding PVC, even if not used (minimum 2" conduit)? |  | 0 |  |  | 0 | 10/1/2020 | Traffic
CA-Q-632-000.0 | CA-Q-632 | 632E77230 | SIGNAL SUPPORT, MECHANICAL DAMPER FOR TC-81.21 MAST ARM (GREATER THAN 59' IN LENGTH) |  |  | Is there duct seal in all the conduits entering the base of a signal pole, sign support, light pole, light tower or pad mounted equipment? |  | 0 |  |  | 0 | 10/1/2020 | Traffic
CA-Q-632-000.0 | CA-Q-632 | 632E77230 | SIGNAL SUPPORT, MECHANICAL DAMPER FOR TC-81.21 MAST ARM (GREATER THAN 59' IN LENGTH) |  |  | (Only if there is a plan note requiring it) Do all the poles contain permanent legible markings indicating: • month/date of fabrication, • pole gauge, • bottom diameter, • pole height, • bolt circle, • anchor bolt diameter, • flange bolt diameter, • quadrant and intersection? |  | 0 |  |  | 0 | 10/1/2020 | Traffic
CA-Q-632-000.0 | CA-Q-632 | 632E77230 | SIGNAL SUPPORT, MECHANICAL DAMPER FOR TC-81.21 MAST ARM (GREATER THAN 59' IN LENGTH) |  |  | (Only if there is a plan note requiring it) Do all the arms contain permanent legible markings indicating: • month/date of fabrication, • arm gauge, • arm diameter, • arm length, • connecting flange bolt diameter, • quadrant and intersection? |  | 0 |  |  | 0 | 10/1/2020 | Traffic
CA-Q-632-000.0 | CA-Q-632 | 632E77230 | SIGNAL SUPPORT, MECHANICAL DAMPER FOR TC-81.21 MAST ARM (GREATER THAN 59' IN LENGTH) |  |  | Are the pole identification tags present? |  | 0 |  |  | 0 | 10/1/2020 | Traffic
CA-Q-632-000.0 | CA-Q-632 | 632E77230 | SIGNAL SUPPORT, MECHANICAL DAMPER FOR TC-81.21 MAST ARM (GREATER THAN 59' IN LENGTH) |  |  | Are all tags/labels in place and legible? |  | 0 |  |  | 0 | 10/1/2020 | Traffic
CA-Q-632-000.0 | CA-Q-632 | 632E77230 | SIGNAL SUPPORT, MECHANICAL DAMPER FOR TC-81.21 MAST ARM (GREATER THAN 59' IN LENGTH) |  |  | Does each unit have a permanent label or stamp indicating the date of shipment? (Controller, Monitor, BIU, 170 and 2070 CPU board, 2070-2A field I/O module, 2070-3B Front Panel) |  | 0 |  |  | 0 | 10/1/2020 | Traffic
CA-Q-632-000.0 | CA-Q-632 | 632E77230 | SIGNAL SUPPORT, MECHANICAL DAMPER FOR TC-81.21 MAST ARM (GREATER THAN 59' IN LENGTH) |  |  | Does the warranty period begin on the date of shipment to the project? |  | 0 |  |  | 0 | 10/1/2020 | Traffic
CA-Q-632-000.0 | CA-Q-632 | 632E77230 | SIGNAL SUPPORT, MECHANICAL DAMPER FOR TC-81.21 MAST ARM (GREATER THAN 59' IN LENGTH) |  |  | Does each unit have a permanent label or stamp indicating the date of shipment? |  | 0 |  |  | 0 | 10/1/2020 | Traffic
CA-Q-632-000.0 | CA-Q-632 | 632E77231 | SIGNAL SUPPORT, MECHANICAL DAMPER FOR TC-81.21 MAST ARM (GREATER THAN 59' IN LENGTH), AS PER PLAN |  |  | Is all the hardware on the poles: caps, covers, etc.? |  | 0 |  |  | 0 | 10/1/2020 | Traffic
CA-Q-632-000.0 | CA-Q-632 | 632E77231 | SIGNAL SUPPORT, MECHANICAL DAMPER FOR TC-81.21 MAST ARM (GREATER THAN 59' IN LENGTH), AS PER PLAN |  |  | Is pole essentially vertical or slightly raked away from intersection? |  | 0 |  |  | 0 | 10/1/2020 | Traffic
CA-Q-632-000.0 | CA-Q-632 | 632E77231 | SIGNAL SUPPORT, MECHANICAL DAMPER FOR TC-81.21 MAST ARM (GREATER THAN 59' IN LENGTH), AS PER PLAN |  |  | Are all scratches coated with zinc coating? Do not use galvanizing spray. |  | 0 |  |  | 0 | 10/1/2020 | Traffic
CA-Q-632-000.0 | CA-Q-632 | 632E77231 | SIGNAL SUPPORT, MECHANICAL DAMPER FOR TC-81.21 MAST ARM (GREATER THAN 59' IN LENGTH), AS PER PLAN |  |  | Are all required washers and nuts in place? Leveling nut underneath. Plain structural washer and anchor nut on top. |  | 0 |  |  | 0 | 10/1/2020 | Traffic
CA-Q-632-000.0 | CA-Q-632 | 632E77231 | SIGNAL SUPPORT, MECHANICAL DAMPER FOR TC-81.21 MAST ARM (GREATER THAN 59' IN LENGTH), AS PER PLAN |  |  | Does it appear that anaerobic adhesive (lock-tite) was used on anchor bolt? |  | 0 |  |  | 0 | 10/1/2020 | Traffic
CA-Q-632-000.0 | CA-Q-632 | 632E77231 | SIGNAL SUPPORT, MECHANICAL DAMPER FOR TC-81.21 MAST ARM (GREATER THAN 59' IN LENGTH), AS PER PLAN |  |  | Are the cable support assembles in place and the correct size? |  | 0 |  |  | 0 | 10/1/2020 | Traffic
CA-Q-632-000.0 | CA-Q-632 | 632E77231 | SIGNAL SUPPORT, MECHANICAL DAMPER FOR TC-81.21 MAST ARM (GREATER THAN 59' IN LENGTH), AS PER PLAN |  |  | Do all Cable and wire inside of poles include cable support assemblies? |  | 0 |  |  | 0 | 10/1/2020 | Traffic
CA-Q-632-000.0 | CA-Q-632 | 632E77231 | SIGNAL SUPPORT, MECHANICAL DAMPER FOR TC-81.21 MAST ARM (GREATER THAN 59' IN LENGTH), AS PER PLAN |  |  | Does the strain pole have at least one 2-inch cable entrance with a weather head and a welded blind half-coupling? |  | 0 |  |  | 0 | 10/1/2020 | Traffic
CA-Q-632-000.0 | CA-Q-632 | 632E77231 | SIGNAL SUPPORT, MECHANICAL DAMPER FOR TC-81.21 MAST ARM (GREATER THAN 59' IN LENGTH), AS PER PLAN |  |  | Are all unused holes plugged? |  | 0 |  |  | 0 | 10/1/2020 | Traffic
CA-Q-632-000.0 | CA-Q-632 | 632E77231 | SIGNAL SUPPORT, MECHANICAL DAMPER FOR TC-81.21 MAST ARM (GREATER THAN 59' IN LENGTH), AS PER PLAN |  |  | Is the pole properly grounded (max 25 ohms)? Document the Ground Readings |  | 0 |  |  | 0 | 10/1/2020 | Traffic
CA-Q-632-000.0 | CA-Q-632 | 632E77231 | SIGNAL SUPPORT, MECHANICAL DAMPER FOR TC-81.21 MAST ARM (GREATER THAN 59' IN LENGTH), AS PER PLAN |  |  | Are gounding connections cad welded with 2 coats of varnish applied over the welds and exposed cable? |  | 0 |  |  | 0 | 10/1/2020 | Traffic
CA-Q-632-000.0 | CA-Q-632 | 632E77231 | SIGNAL SUPPORT, MECHANICAL DAMPER FOR TC-81.21 MAST ARM (GREATER THAN 59' IN LENGTH), AS PER PLAN |  |  | Are all conduits into the pole sealed? |  | 0 |  |  | 0 | 10/1/2020 | Traffic
CA-Q-632-000.0 | CA-Q-632 | 632E77231 | SIGNAL SUPPORT, MECHANICAL DAMPER FOR TC-81.21 MAST ARM (GREATER THAN 59' IN LENGTH), AS PER PLAN |  |  | Is there at least one conduit ell in addition to the grounding PVC, even if not used (minimum 2" conduit)? |  | 0 |  |  | 0 | 10/1/2020 | Traffic
CA-Q-632-000.0 | CA-Q-632 | 632E77231 | SIGNAL SUPPORT, MECHANICAL DAMPER FOR TC-81.21 MAST ARM (GREATER THAN 59' IN LENGTH), AS PER PLAN |  |  | Is there duct seal in all the conduits entering the base of a signal pole, sign support, light pole, light tower or pad mounted equipment? |  | 0 |  |  | 0 | 10/1/2020 | Traffic
CA-Q-632-000.0 | CA-Q-632 | 632E77231 | SIGNAL SUPPORT, MECHANICAL DAMPER FOR TC-81.21 MAST ARM (GREATER THAN 59' IN LENGTH), AS PER PLAN |  |  | (Only if there is a plan note requiring it) Do all the poles contain permanent legible markings indicating: • month/date of fabrication, • pole gauge, • bottom diameter, • pole height, • bolt circle, • anchor bolt diameter, • flange bolt diameter, • quadrant and intersection? |  | 0 |  |  | 0 | 10/1/2020 | Traffic
CA-Q-632-000.0 | CA-Q-632 | 632E77231 | SIGNAL SUPPORT, MECHANICAL DAMPER FOR TC-81.21 MAST ARM (GREATER THAN 59' IN LENGTH), AS PER PLAN |  |  | (Only if there is a plan note requiring it) Do all the arms contain permanent legible markings indicating: • month/date of fabrication, • arm gauge, • arm diameter, • arm length, • connecting flange bolt diameter, • quadrant and intersection? |  | 0 |  |  | 0 | 10/1/2020 | Traffic
CA-Q-632-000.0 | CA-Q-632 | 632E77231 | SIGNAL SUPPORT, MECHANICAL DAMPER FOR TC-81.21 MAST ARM (GREATER THAN 59' IN LENGTH), AS PER PLAN |  |  | Are the pole identification tags present? |  | 0 |  |  | 0 | 10/1/2020 | Traffic
CA-Q-632-000.0 | CA-Q-632 | 632E77231 | SIGNAL SUPPORT, MECHANICAL DAMPER FOR TC-81.21 MAST ARM (GREATER THAN 59' IN LENGTH), AS PER PLAN |  |  | Are all tags/labels in place and legible? |  | 0 |  |  | 0 | 10/1/2020 | Traffic
CA-Q-632-000.0 | CA-Q-632 | 632E77231 | SIGNAL SUPPORT, MECHANICAL DAMPER FOR TC-81.21 MAST ARM (GREATER THAN 59' IN LENGTH), AS PER PLAN |  |  | Does each unit have a permanent label or stamp indicating the date of shipment? (Controller, Monitor, BIU, 170 and 2070 CPU board, 2070-2A field I/O module, 2070-3B Front Panel) |  | 0 |  |  | 0 | 10/1/2020 | Traffic
CA-Q-632-000.0 | CA-Q-632 | 632E77231 | SIGNAL SUPPORT, MECHANICAL DAMPER FOR TC-81.21 MAST ARM (GREATER THAN 59' IN LENGTH), AS PER PLAN |  |  | Does the warranty period begin on the date of shipment to the project? |  | 0 |  |  | 0 | 10/1/2020 | Traffic
CA-Q-632-000.0 | CA-Q-632 | 632E77231 | SIGNAL SUPPORT, MECHANICAL DAMPER FOR TC-81.21 MAST ARM (GREATER THAN 59' IN LENGTH), AS PER PLAN |  |  | Does each unit have a permanent label or stamp indicating the date of shipment? |  | 0 |  |  | 0 | 10/1/2020 | Traffic
|  | 632E77232 | SIGNAL SUPPORT, MECHANICAL DAMPER FOR TC-81.21 MAST ARM (GREATER THAN 39' IN LENGTH) |  |  |  |  | 0 |  |  | 0 |  | Traffic
|  | 632E77233 | SIGNAL SUPPORT, MECHANICAL DAMPER FOR TC-81.21 MAST ARM (GREATER THAN 39' IN LENGTH), AS PER PLAN |  |  |  |  | 0 |  |  | 0 |  | Traffic
|  | 632E78100 | COMBINATION SIGNAL SUPPORT, TYPE TC-12.31, DESIGN 6 |  |  |  |  | 0 |  |  | 0 |  | Traffic
|  | 632E78101 | COMBINATION SIGNAL SUPPORT, TYPE TC-12.31, DESIGN 6, AS PER PLAN |  |  |  |  | 0 |  |  | 0 |  | Traffic
|  | 632E78110 | COMBINATION SIGNAL SUPPORT, TYPE TC-12.31, DESIGN 10 |  |  |  |  | 0 |  |  | 0 |  | Traffic
|  | 632E78111 | COMBINATION SIGNAL SUPPORT, TYPE TC-12.31, DESIGN 10, AS PER PLAN |  |  |  |  | 0 |  |  | 0 |  | Traffic
|  | 632E78120 | COMBINATION SIGNAL SUPPORT, TYPE TC-12.31, DESIGN 12 |  |  |  |  | 0 |  |  | 0 |  | Traffic
|  | 632E78121 | COMBINATION SIGNAL SUPPORT, TYPE TC-12.31, DESIGN 12, AS PER PLAN |  |  |  |  | 0 |  |  | 0 |  | Traffic
|  | 632E78224 | COMBINATION SIGNAL SUPPORT, TYPE TC-12.31 DESIGN 6 POLE, WITH MAST ARMS TC-81.22 DESIGN 4 AND DESIGN 4 |  |  |  |  | 0 |  |  | 0 |  | Traffic
|  | 632E78225 | COMBINATION SIGNAL SUPPORT, TYPE TC-12.31 DESIGN 6 POLE, WITH MAST ARMS TC-81.22 DESIGN 4 AND DESIGN 4, AS PER PLAN |  |  |  |  | 0 |  |  | 0 |  | Traffic
|  | 632E78240 | COMBINATION SIGNAL SUPPORT, TYPE TC-12.31 DESIGN 6 POLE, WITH MAST ARMS TC-81.22 DESIGN 12 AND DESIGN 2 |  |  |  |  | 0 |  |  | 0 |  | Traffic
|  | 632E78241 | COMBINATION SIGNAL SUPPORT, TYPE TC-12.31 DESIGN 6 POLE, WITH MAST ARMS TC-81.22 DESIGN 12 AND DESIGN 2, AS PER PLAN |  |  |  |  | 0 |  |  | 0 |  | Traffic
|  | 632E78244 | COMBINATION SIGNAL SUPPORT, TYPE TC-12.31 DESIGN 6 POLE, WITH MAST ARMS TC-81.22 DESIGN 12 AND DESIGN 4 |  |  |  |  | 0 |  |  | 0 |  | Traffic
|  | 632E78245 | COMBINATION SIGNAL SUPPORT, TYPE TC-12.31 DESIGN 6 POLE, WITH MAST ARMS TC-81.22 DESIGN 12 AND DESIGN 4, AS PER PLAN |  |  |  |  | 0 |  |  | 0 |  | Traffic
|  | 632E78348 | COMBINATION SIGNAL SUPPORT, TYPE TC-12.31 DESIGN 10 POLE, WITH MAST ARMS TC-81.22 DESIGN 12 AND DESIGN 12 |  |  |  |  | 0 |  |  | 0 |  | Traffic
|  | 632E78349 | COMBINATION SIGNAL SUPPORT, TYPE TC-12.31 DESIGN 10 POLE, WITH MAST ARMS TC-81.22 DESIGN 12 AND DESIGN 12, AS PER PLAN |  |  |  |  | 0 |  |  | 0 |  | Traffic
|  | 632E78360 | COMBINATION SIGNAL SUPPORT, TYPE TC-12.31 DESIGN 10 POLE, WITH MAST ARMS TC-81.22 DESIGN 13 AND DESIGN 2 |  |  |  |  | 0 |  |  | 0 |  | Traffic
|  | 632E78361 | COMBINATION SIGNAL SUPPORT, TYPE TC-12.31 DESIGN 10 POLE, WITH MAST ARMS TC-81.22 DESIGN 13 AND DESIGN 2, AS PER PLAN |  |  |  |  | 0 |  |  | 0 |  | Traffic
|  | 632E78364 | COMBINATION SIGNAL SUPPORT, TYPE TC-12.31 DESIGN 10 POLE, WITH MAST ARMS TC-81.22 DESIGN 13 AND DESIGN 4 |  |  |  |  | 0 |  |  | 0 |  | Traffic
|  | 632E78365 | COMBINATION SIGNAL SUPPORT, TYPE TC-12.31 DESIGN 10 POLE, WITH MAST ARMS TC-81.22 DESIGN 13 AND DESIGN 4, AS PER PLAN |  |  |  |  | 0 |  |  | 0 |  | Traffic
|  | 632E78368 | COMBINATION SIGNAL SUPPORT, TYPE TC-12.31 DESIGN 10 POLE, WITH MAST ARMS TC-81.22 DESIGN 13 AND DESIGN 12 |  |  |  |  | 0 |  |  | 0 |  | Traffic
|  | 632E78369 | COMBINATION SIGNAL SUPPORT, TYPE TC-12.31 DESIGN 10 POLE, WITH MAST ARMS TC-81.22 DESIGN 13 AND DESIGN 12, AS PER PLAN |  |  |  |  | 0 |  |  | 0 |  | Traffic
|  | 632E78372 | COMBINATION SIGNAL SUPPORT, TYPE TC-12.31 DESIGN 10 POLE, WITH MAST ARMS TC-81.22 DESIGN 13 AND DESIGN 13 |  |  |  |  | 0 |  |  | 0 |  | Traffic
|  | 632E78373 | COMBINATION SIGNAL SUPPORT, TYPE TC-12.31 DESIGN 10 POLE, WITH MAST ARMS TC-81.22 DESIGN 13 AND DESIGN 13, AS PER PLAN |  |  |  |  | 0 |  |  | 0 |  | Traffic
|  | 632E78380 | COMBINATION SIGNAL SUPPORT, TYPE TC-12.31 DESIGN 10 POLE, WITH MAST ARMS TC-81.22 DESIGN 14 AND DESIGN 2 |  |  |  |  | 0 |  |  | 0 |  | Traffic
|  | 632E78381 | COMBINATION SIGNAL SUPPORT, TYPE TC-12.31 DESIGN 10 POLE, WITH MAST ARMS TC-81.22 DESIGN 14 AND DESIGN 2, AS PER PLAN |  |  |  |  | 0 |  |  | 0 |  | Traffic
|  | 632E78384 | COMBINATION SIGNAL SUPPORT, TYPE TC-12.31 DESIGN 10 POLE, WITH MAST ARMS TC-81.22 DESIGN 14 AND DESIGN 4 |  |  |  |  | 0 |  |  | 0 |  | Traffic
|  | 632E78385 | COMBINATION SIGNAL SUPPORT, TYPE TC-12.31 DESIGN 10 POLE, WITH MAST ARMS TC-81.22 DESIGN 14 AND DESIGN 4, AS PER PLAN |  |  |  |  | 0 |  |  | 0 |  | Traffic
|  | 632E78388 | COMBINATION SIGNAL SUPPORT, TYPE TC-12.31 DESIGN 10 POLE, WITH MAST ARMS TC-81.22 DESIGN 14 AND DESIGN 12 |  |  |  |  | 0 |  |  | 0 |  | Traffic
|  | 632E78389 | COMBINATION SIGNAL SUPPORT, TYPE TC-12.31 DESIGN 10 POLE, WITH MAST ARMS TC-81.22 DESIGN 14 AND DESIGN 12, AS PER PLAN |  |  |  |  | 0 |  |  | 0 |  | Traffic
|  | 632E78492 | COMBINATION SIGNAL SUPPORT, TYPE TC-12.31 DESIGN 12 POLE, WITH MAST ARMS TC-81.22 DESIGN 14 AND DESIGN 13 |  |  |  |  | 0 |  |  | 0 |  | Traffic
|  | 632E78493 | COMBINATION SIGNAL SUPPORT, TYPE TC-12.31 DESIGN 12 POLE, WITH MAST ARMS TC-81.22 DESIGN 14 AND DESIGN 13, AS PER PLAN |  |  |  |  | 0 |  |  | 0 |  | Traffic
|  | 632E78496 | COMBINATION SIGNAL SUPPORT, TYPE TC-12.31 DESIGN 12 POLE, WITH MAST ARMS TC-81.22 DESIGN 14 AND DESIGN 14 |  |  |  |  | 0 |  |  | 0 |  | Traffic
|  | 632E78497 | COMBINATION SIGNAL SUPPORT, TYPE TC-12.31 DESIGN 12 POLE, WITH MAST ARMS TC-81.22 DESIGN 14 AND DESIGN 14, AS PER PLAN |  |  |  |  | 0 |  |  | 0 |  | Traffic
|  | 632E79100 | COMBINATION SIGNAL SUPPORT, TYPE TC-81.22, DESIGN 2 |  |  |  |  | 0 |  |  | 0 |  | Traffic
|  | 632E79101 | COMBINATION SIGNAL SUPPORT, TYPE TC-81.22, DESIGN 2, AS PER PLAN |  |  |  |  | 0 |  |  | 0 |  | Traffic
|  | 632E79110 | COMBINATION SIGNAL SUPPORT, TYPE TC-81.22, DESIGN 4 |  |  |  |  | 0 |  |  | 0 |  | Traffic
|  | 632E79111 | COMBINATION SIGNAL SUPPORT, TYPE TC-81.22, DESIGN 4, AS PER PLAN |  |  |  |  | 0 |  |  | 0 |  | Traffic
|  | 632E79130 | COMBINATION SIGNAL SUPPORT, TYPE TC-81.22, DESIGN 12 |  |  |  |  | 0 |  |  | 0 |  | Traffic
|  | 632E79131 | COMBINATION SIGNAL SUPPORT, TYPE TC-81.22, DESIGN 12, AS PER PLAN |  |  |  |  | 0 |  |  | 0 |  | Traffic
|  | 632E79140 | COMBINATION SIGNAL SUPPORT, TYPE TC-81.22, DESIGN 13 |  |  |  |  | 0 |  |  | 0 |  | Traffic
|  | 632E79141 | COMBINATION SIGNAL SUPPORT, TYPE TC-81.22, DESIGN 13, AS PER PLAN |  |  |  |  | 0 |  |  | 0 |  | Traffic
|  | 632E79150 | COMBINATION SIGNAL SUPPORT, TYPE TC-81.22, DESIGN 14 |  |  |  |  | 0 |  |  | 0 |  | Traffic
|  | 632E79151 | COMBINATION SIGNAL SUPPORT, TYPE TC-81.22, DESIGN 14, AS PER PLAN |  |  |  |  | 0 |  |  | 0 |  | Traffic
|  | 632E79300 | COMBINATION SIGNAL SUPPORT, TYPE TC-81.22 DESIGN 4 POLE, WITH MAST ARMS TC-81.22 DESIGN 2 AND DESIGN 2 |  |  |  |  | 0 |  |  | 0 |  | Traffic
|  | 632E79301 | COMBINATION SIGNAL SUPPORT, TYPE TC-81.22 DESIGN 4 POLE, WITH MAST ARMS TC-81.22 DESIGN 2 AND DESIGN 2, AS PER PLAN |  |  |  |  | 0 |  |  | 0 |  | Traffic
|  | 632E79420 | COMBINATION SIGNAL SUPPORT, TYPE TC-81.22 DESIGN 12 POLE, WITH MAST ARMS TC-81.22 DESIGN 4 AND DESIGN 2 |  |  |  |  | 0 |  |  | 0 |  | Traffic
|  | 632E79421 | COMBINATION SIGNAL SUPPORT, TYPE TC-81.22 DESIGN 12 POLE, WITH MAST ARMS TC-81.22 DESIGN 4 AND DESIGN 2, AS PER PLAN |  |  |  |  | 0 |  |  | 0 |  | Traffic
CA-Q-632-000.0 | CA-Q-632 | 632E80102 | SIGNAL SUPPORT, TYPE TC-81.21, DESIGN 1 |  |  | Is all the hardware on the poles: caps, covers, etc.? |  | 0 |  |  | 0 | 10/1/2020 | Traffic
CA-Q-632-000.0 | CA-Q-632 | 632E80102 | SIGNAL SUPPORT, TYPE TC-81.21, DESIGN 1 |  |  | Is pole essentially vertical or slightly raked away from intersection? |  | 0 |  |  | 0 | 10/1/2020 | Traffic
CA-Q-632-000.0 | CA-Q-632 | 632E80102 | SIGNAL SUPPORT, TYPE TC-81.21, DESIGN 1 |  |  | Are all scratches coated with zinc coating? Do not use galvanizing spray. |  | 0 |  |  | 0 | 10/1/2020 | Traffic
CA-Q-632-000.0 | CA-Q-632 | 632E80102 | SIGNAL SUPPORT, TYPE TC-81.21, DESIGN 1 |  |  | Are all required washers and nuts in place? Leveling nut underneath. Plain structural washer and anchor nut on top. |  | 0 |  |  | 0 | 10/1/2020 | Traffic
CA-Q-632-000.0 | CA-Q-632 | 632E80102 | SIGNAL SUPPORT, TYPE TC-81.21, DESIGN 1 |  |  | Does it appear that anaerobic adhesive (lock-tite) was used on anchor bolt? |  | 0 |  |  | 0 | 10/1/2020 | Traffic
CA-Q-632-000.0 | CA-Q-632 | 632E80102 | SIGNAL SUPPORT, TYPE TC-81.21, DESIGN 1 |  |  | Are the cable support assembles in place and the correct size? |  | 0 |  |  | 0 | 10/1/2020 | Traffic
CA-Q-632-000.0 | CA-Q-632 | 632E80102 | SIGNAL SUPPORT, TYPE TC-81.21, DESIGN 1 |  |  | Do all Cable and wire inside of poles include cable support assemblies? |  | 0 |  |  | 0 | 10/1/2020 | Traffic
CA-Q-632-000.0 | CA-Q-632 | 632E80102 | SIGNAL SUPPORT, TYPE TC-81.21, DESIGN 1 |  |  | Does the strain pole have at least one 2-inch cable entrance with a weather head and a welded blind half-coupling? |  | 0 |  |  | 0 | 10/1/2020 | Traffic
CA-Q-632-000.0 | CA-Q-632 | 632E80102 | SIGNAL SUPPORT, TYPE TC-81.21, DESIGN 1 |  |  | Are all unused holes plugged? |  | 0 |  |  | 0 | 10/1/2020 | Traffic
CA-Q-632-000.0 | CA-Q-632 | 632E80102 | SIGNAL SUPPORT, TYPE TC-81.21, DESIGN 1 |  |  | Is the pole properly grounded (max 25 ohms)? Document the Ground Readings |  | 0 |  |  | 0 | 10/1/2020 | Traffic
CA-Q-632-000.0 | CA-Q-632 | 632E80102 | SIGNAL SUPPORT, TYPE TC-81.21, DESIGN 1 |  |  | Are gounding connections cad welded with 2 coats of varnish applied over the welds and exposed cable? |  | 0 |  |  | 0 | 10/1/2020 | Traffic
CA-Q-632-000.0 | CA-Q-632 | 632E80102 | SIGNAL SUPPORT, TYPE TC-81.21, DESIGN 1 |  |  | Are all conduits into the pole sealed? |  | 0 |  |  | 0 | 10/1/2020 | Traffic
CA-Q-632-000.0 | CA-Q-632 | 632E80102 | SIGNAL SUPPORT, TYPE TC-81.21, DESIGN 1 |  |  | Is there at least one conduit ell in addition to the grounding PVC, even if not used (minimum 2" conduit)? |  | 0 |  |  | 0 | 10/1/2020 | Traffic
CA-Q-632-000.0 | CA-Q-632 | 632E80102 | SIGNAL SUPPORT, TYPE TC-81.21, DESIGN 1 |  |  | Is there duct seal in all the conduits entering the base of a signal pole, sign support, light pole, light tower or pad mounted equipment? |  | 0 |  |  | 0 | 10/1/2020 | Traffic
CA-Q-632-000.0 | CA-Q-632 | 632E80102 | SIGNAL SUPPORT, TYPE TC-81.21, DESIGN 1 |  |  | (Only if there is a plan note requiring it) Do all the poles contain permanent legible markings indicating: • month/date of fabrication, • pole gauge, • bottom diameter, • pole height, • bolt circle, • anchor bolt diameter, • flange bolt diameter, • quadrant and intersection? |  | 0 |  |  | 0 | 10/1/2020 | Traffic
CA-Q-632-000.0 | CA-Q-632 | 632E80102 | SIGNAL SUPPORT, TYPE TC-81.21, DESIGN 1 |  |  | (Only if there is a plan note requiring it) Do all the arms contain permanent legible markings indicating: • month/date of fabrication, • arm gauge, • arm diameter, • arm length, • connecting flange bolt diameter, • quadrant and intersection? |  | 0 |  |  | 0 | 10/1/2020 | Traffic
CA-Q-632-000.0 | CA-Q-632 | 632E80102 | SIGNAL SUPPORT, TYPE TC-81.21, DESIGN 1 |  |  | Are the pole identification tags present? |  | 0 |  |  | 0 | 10/1/2020 | Traffic
CA-Q-632-000.0 | CA-Q-632 | 632E80102 | SIGNAL SUPPORT, TYPE TC-81.21, DESIGN 1 |  |  | Are all tags/labels in place and legible? |  | 0 |  |  | 0 | 10/1/2020 | Traffic
CA-Q-632-000.0 | CA-Q-632 | 632E80102 | SIGNAL SUPPORT, TYPE TC-81.21, DESIGN 1 |  |  | Does each unit have a permanent label or stamp indicating the date of shipment? (Controller, Monitor, BIU, 170 and 2070 CPU board, 2070-2A field I/O module, 2070-3B Front Panel) |  | 0 |  |  | 0 | 10/1/2020 | Traffic
CA-Q-632-000.0 | CA-Q-632 | 632E80102 | SIGNAL SUPPORT, TYPE TC-81.21, DESIGN 1 |  |  | Does the warranty period begin on the date of shipment to the project? |  | 0 |  |  | 0 | 10/1/2020 | Traffic
CA-Q-632-000.0 | CA-Q-632 | 632E80102 | SIGNAL SUPPORT, TYPE TC-81.21, DESIGN 1 |  |  | Does each unit have a permanent label or stamp indicating the date of shipment? |  | 0 |  |  | 0 | 10/1/2020 | Traffic
CA-Q-632-000.0 | CA-Q-632 | 632E80103 | SIGNAL SUPPORT, TYPE TC-81.21, DESIGN 1, AS PER PLAN |  |  | Is all the hardware on the poles: caps, covers, etc.? |  | 0 |  |  | 0 | 10/1/2020 | Traffic
CA-Q-632-000.0 | CA-Q-632 | 632E80103 | SIGNAL SUPPORT, TYPE TC-81.21, DESIGN 1, AS PER PLAN |  |  | Is pole essentially vertical or slightly raked away from intersection? |  | 0 |  |  | 0 | 10/1/2020 | Traffic
CA-Q-632-000.0 | CA-Q-632 | 632E80103 | SIGNAL SUPPORT, TYPE TC-81.21, DESIGN 1, AS PER PLAN |  |  | Are all scratches coated with zinc coating? Do not use galvanizing spray. |  | 0 |  |  | 0 | 10/1/2020 | Traffic
CA-Q-632-000.0 | CA-Q-632 | 632E80103 | SIGNAL SUPPORT, TYPE TC-81.21, DESIGN 1, AS PER PLAN |  |  | Are all required washers and nuts in place? Leveling nut underneath. Plain structural washer and anchor nut on top. |  | 0 |  |  | 0 | 10/1/2020 | Traffic
CA-Q-632-000.0 | CA-Q-632 | 632E80103 | SIGNAL SUPPORT, TYPE TC-81.21, DESIGN 1, AS PER PLAN |  |  | Does it appear that anaerobic adhesive (lock-tite) was used on anchor bolt? |  | 0 |  |  | 0 | 10/1/2020 | Traffic
CA-Q-632-000.0 | CA-Q-632 | 632E80103 | SIGNAL SUPPORT, TYPE TC-81.21, DESIGN 1, AS PER PLAN |  |  | Are the cable support assembles in place and the correct size? |  | 0 |  |  | 0 | 10/1/2020 | Traffic
CA-Q-632-000.0 | CA-Q-632 | 632E80103 | SIGNAL SUPPORT, TYPE TC-81.21, DESIGN 1, AS PER PLAN |  |  | Do all Cable and wire inside of poles include cable support assemblies? |  | 0 |  |  | 0 | 10/1/2020 | Traffic
CA-Q-632-000.0 | CA-Q-632 | 632E80103 | SIGNAL SUPPORT, TYPE TC-81.21, DESIGN 1, AS PER PLAN |  |  | Does the strain pole have at least one 2-inch cable entrance with a weather head and a welded blind half-coupling? |  | 0 |  |  | 0 | 10/1/2020 | Traffic
CA-Q-632-000.0 | CA-Q-632 | 632E80103 | SIGNAL SUPPORT, TYPE TC-81.21, DESIGN 1, AS PER PLAN |  |  | Are all unused holes plugged? |  | 0 |  |  | 0 | 10/1/2020 | Traffic
CA-Q-632-000.0 | CA-Q-632 | 632E80103 | SIGNAL SUPPORT, TYPE TC-81.21, DESIGN 1, AS PER PLAN |  |  | Is the pole properly grounded (max 25 ohms)? Document the Ground Readings |  | 0 |  |  | 0 | 10/1/2020 | Traffic
CA-Q-632-000.0 | CA-Q-632 | 632E80103 | SIGNAL SUPPORT, TYPE TC-81.21, DESIGN 1, AS PER PLAN |  |  | Are gounding connections cad welded with 2 coats of varnish applied over the welds and exposed cable? |  | 0 |  |  | 0 | 10/1/2020 | Traffic
CA-Q-632-000.0 | CA-Q-632 | 632E80103 | SIGNAL SUPPORT, TYPE TC-81.21, DESIGN 1, AS PER PLAN |  |  | Are all conduits into the pole sealed? |  | 0 |  |  | 0 | 10/1/2020 | Traffic
CA-Q-632-000.0 | CA-Q-632 | 632E80103 | SIGNAL SUPPORT, TYPE TC-81.21, DESIGN 1, AS PER PLAN |  |  | Is there at least one conduit ell in addition to the grounding PVC, even if not used (minimum 2" conduit)? |  | 0 |  |  | 0 | 10/1/2020 | Traffic
CA-Q-632-000.0 | CA-Q-632 | 632E80103 | SIGNAL SUPPORT, TYPE TC-81.21, DESIGN 1, AS PER PLAN |  |  | Is there duct seal in all the conduits entering the base of a signal pole, sign support, light pole, light tower or pad mounted equipment? |  | 0 |  |  | 0 | 10/1/2020 | Traffic
CA-Q-632-000.0 | CA-Q-632 | 632E80103 | SIGNAL SUPPORT, TYPE TC-81.21, DESIGN 1, AS PER PLAN |  |  | (Only if there is a plan note requiring it) Do all the poles contain permanent legible markings indicating: • month/date of fabrication, • pole gauge, • bottom diameter, • pole height, • bolt circle, • anchor bolt diameter, • flange bolt diameter, • quadrant and intersection? |  | 0 |  |  | 0 | 10/1/2020 | Traffic
CA-Q-632-000.0 | CA-Q-632 | 632E80103 | SIGNAL SUPPORT, TYPE TC-81.21, DESIGN 1, AS PER PLAN |  |  | (Only if there is a plan note requiring it) Do all the arms contain permanent legible markings indicating: • month/date of fabrication, • arm gauge, • arm diameter, • arm length, • connecting flange bolt diameter, • quadrant and intersection? |  | 0 |  |  | 0 | 10/1/2020 | Traffic
CA-Q-632-000.0 | CA-Q-632 | 632E80103 | SIGNAL SUPPORT, TYPE TC-81.21, DESIGN 1, AS PER PLAN |  |  | Are the pole identification tags present? |  | 0 |  |  | 0 | 10/1/2020 | Traffic
CA-Q-632-000.0 | CA-Q-632 | 632E80103 | SIGNAL SUPPORT, TYPE TC-81.21, DESIGN 1, AS PER PLAN |  |  | Are all tags/labels in place and legible? |  | 0 |  |  | 0 | 10/1/2020 | Traffic
CA-Q-632-000.0 | CA-Q-632 | 632E80103 | SIGNAL SUPPORT, TYPE TC-81.21, DESIGN 1, AS PER PLAN |  |  | Does each unit have a permanent label or stamp indicating the date of shipment? (Controller, Monitor, BIU, 170 and 2070 CPU board, 2070-2A field I/O module, 2070-3B Front Panel) |  | 0 |  |  | 0 | 10/1/2020 | Traffic
CA-Q-632-000.0 | CA-Q-632 | 632E80103 | SIGNAL SUPPORT, TYPE TC-81.21, DESIGN 1, AS PER PLAN |  |  | Does the warranty period begin on the date of shipment to the project? |  | 0 |  |  | 0 | 10/1/2020 | Traffic
CA-Q-632-000.0 | CA-Q-632 | 632E80103 | SIGNAL SUPPORT, TYPE TC-81.21, DESIGN 1, AS PER PLAN |  |  | Does each unit have a permanent label or stamp indicating the date of shipment? |  | 0 |  |  | 0 | 10/1/2020 | Traffic
CA-Q-632-000.0 | CA-Q-632 | 632E80202 | SIGNAL SUPPORT, TYPE TC-81.21, DESIGN 2 |  |  | Is all the hardware on the poles: caps, covers, etc.? |  | 0 |  |  | 0 | 10/1/2020 | Traffic
CA-Q-632-000.0 | CA-Q-632 | 632E80202 | SIGNAL SUPPORT, TYPE TC-81.21, DESIGN 2 |  |  | Is pole essentially vertical or slightly raked away from intersection? |  | 0 |  |  | 0 | 10/1/2020 | Traffic
CA-Q-632-000.0 | CA-Q-632 | 632E80202 | SIGNAL SUPPORT, TYPE TC-81.21, DESIGN 2 |  |  | Are all scratches coated with zinc coating? Do not use galvanizing spray. |  | 0 |  |  | 0 | 10/1/2020 | Traffic
CA-Q-632-000.0 | CA-Q-632 | 632E80202 | SIGNAL SUPPORT, TYPE TC-81.21, DESIGN 2 |  |  | Are all required washers and nuts in place? Leveling nut underneath. Plain structural washer and anchor nut on top. |  | 0 |  |  | 0 | 10/1/2020 | Traffic
CA-Q-632-000.0 | CA-Q-632 | 632E80202 | SIGNAL SUPPORT, TYPE TC-81.21, DESIGN 2 |  |  | Does it appear that anaerobic adhesive (lock-tite) was used on anchor bolt? |  | 0 |  |  | 0 | 10/1/2020 | Traffic
CA-Q-632-000.0 | CA-Q-632 | 632E80202 | SIGNAL SUPPORT, TYPE TC-81.21, DESIGN 2 |  |  | Are the cable support assembles in place and the correct size? |  | 0 |  |  | 0 | 10/1/2020 | Traffic
CA-Q-632-000.0 | CA-Q-632 | 632E80202 | SIGNAL SUPPORT, TYPE TC-81.21, DESIGN 2 |  |  | Do all Cable and wire inside of poles include cable support assemblies? |  | 0 |  |  | 0 | 10/1/2020 | Traffic
CA-Q-632-000.0 | CA-Q-632 | 632E80202 | SIGNAL SUPPORT, TYPE TC-81.21, DESIGN 2 |  |  | Does the strain pole have at least one 2-inch cable entrance with a weather head and a welded blind half-coupling? |  | 0 |  |  | 0 | 10/1/2020 | Traffic
CA-Q-632-000.0 | CA-Q-632 | 632E80202 | SIGNAL SUPPORT, TYPE TC-81.21, DESIGN 2 |  |  | Are all unused holes plugged? |  | 0 |  |  | 0 | 10/1/2020 | Traffic
CA-Q-632-000.0 | CA-Q-632 | 632E80202 | SIGNAL SUPPORT, TYPE TC-81.21, DESIGN 2 |  |  | Is the pole properly grounded (max 25 ohms)? Document the Ground Readings |  | 0 |  |  | 0 | 10/1/2020 | Traffic
CA-Q-632-000.0 | CA-Q-632 | 632E80202 | SIGNAL SUPPORT, TYPE TC-81.21, DESIGN 2 |  |  | Are gounding connections cad welded with 2 coats of varnish applied over the welds and exposed cable? |  | 0 |  |  | 0 | 10/1/2020 | Traffic
CA-Q-632-000.0 | CA-Q-632 | 632E80202 | SIGNAL SUPPORT, TYPE TC-81.21, DESIGN 2 |  |  | Are all conduits into the pole sealed? |  | 0 |  |  | 0 | 10/1/2020 | Traffic
CA-Q-632-000.0 | CA-Q-632 | 632E80202 | SIGNAL SUPPORT, TYPE TC-81.21, DESIGN 2 |  |  | Is there at least one conduit ell in addition to the grounding PVC, even if not used (minimum 2" conduit)? |  | 0 |  |  | 0 | 10/1/2020 | Traffic
CA-Q-632-000.0 | CA-Q-632 | 632E80202 | SIGNAL SUPPORT, TYPE TC-81.21, DESIGN 2 |  |  | Is there duct seal in all the conduits entering the base of a signal pole, sign support, light pole, light tower or pad mounted equipment? |  | 0 |  |  | 0 | 10/1/2020 | Traffic
CA-Q-632-000.0 | CA-Q-632 | 632E80202 | SIGNAL SUPPORT, TYPE TC-81.21, DESIGN 2 |  |  | (Only if there is a plan note requiring it) Do all the poles contain permanent legible markings indicating: • month/date of fabrication, • pole gauge, • bottom diameter, • pole height, • bolt circle, • anchor bolt diameter, • flange bolt diameter, • quadrant and intersection? |  | 0 |  |  | 0 | 10/1/2020 | Traffic
CA-Q-632-000.0 | CA-Q-632 | 632E80202 | SIGNAL SUPPORT, TYPE TC-81.21, DESIGN 2 |  |  | (Only if there is a plan note requiring it) Do all the arms contain permanent legible markings indicating: • month/date of fabrication, • arm gauge, • arm diameter, • arm length, • connecting flange bolt diameter, • quadrant and intersection? |  | 0 |  |  | 0 | 10/1/2020 | Traffic
CA-Q-632-000.0 | CA-Q-632 | 632E80202 | SIGNAL SUPPORT, TYPE TC-81.21, DESIGN 2 |  |  | Are the pole identification tags present? |  | 0 |  |  | 0 | 10/1/2020 | Traffic
CA-Q-632-000.0 | CA-Q-632 | 632E80202 | SIGNAL SUPPORT, TYPE TC-81.21, DESIGN 2 |  |  | Are all tags/labels in place and legible? |  | 0 |  |  | 0 | 10/1/2020 | Traffic
CA-Q-632-000.0 | CA-Q-632 | 632E80202 | SIGNAL SUPPORT, TYPE TC-81.21, DESIGN 2 |  |  | Does each unit have a permanent label or stamp indicating the date of shipment? (Controller, Monitor, BIU, 170 and 2070 CPU board, 2070-2A field I/O module, 2070-3B Front Panel) |  | 0 |  |  | 0 | 10/1/2020 | Traffic
CA-Q-632-000.0 | CA-Q-632 | 632E80202 | SIGNAL SUPPORT, TYPE TC-81.21, DESIGN 2 |  |  | Does the warranty period begin on the date of shipment to the project? |  | 0 |  |  | 0 | 10/1/2020 | Traffic
CA-Q-632-000.0 | CA-Q-632 | 632E80202 | SIGNAL SUPPORT, TYPE TC-81.21, DESIGN 2 |  |  | Does each unit have a permanent label or stamp indicating the date of shipment? |  | 0 |  |  | 0 | 10/1/2020 | Traffic
CA-Q-632-000.0 | CA-Q-632 | 632E80203 | SIGNAL SUPPORT, TYPE TC-81.21, DESIGN 2, AS PER PLAN |  |  | Is all the hardware on the poles: caps, covers, etc.? |  | 0 |  |  | 0 | 10/1/2020 | Traffic
CA-Q-632-000.0 | CA-Q-632 | 632E80203 | SIGNAL SUPPORT, TYPE TC-81.21, DESIGN 2, AS PER PLAN |  |  | Is pole essentially vertical or slightly raked away from intersection? |  | 0 |  |  | 0 | 10/1/2020 | Traffic
CA-Q-632-000.0 | CA-Q-632 | 632E80203 | SIGNAL SUPPORT, TYPE TC-81.21, DESIGN 2, AS PER PLAN |  |  | Are all scratches coated with zinc coating? Do not use galvanizing spray. |  | 0 |  |  | 0 | 10/1/2020 | Traffic
CA-Q-632-000.0 | CA-Q-632 | 632E80203 | SIGNAL SUPPORT, TYPE TC-81.21, DESIGN 2, AS PER PLAN |  |  | Are all required washers and nuts in place? Leveling nut underneath. Plain structural washer and anchor nut on top. |  | 0 |  |  | 0 | 10/1/2020 | Traffic
CA-Q-632-000.0 | CA-Q-632 | 632E80203 | SIGNAL SUPPORT, TYPE TC-81.21, DESIGN 2, AS PER PLAN |  |  | Does it appear that anaerobic adhesive (lock-tite) was used on anchor bolt? |  | 0 |  |  | 0 | 10/1/2020 | Traffic
CA-Q-632-000.0 | CA-Q-632 | 632E80203 | SIGNAL SUPPORT, TYPE TC-81.21, DESIGN 2, AS PER PLAN |  |  | Are the cable support assembles in place and the correct size? |  | 0 |  |  | 0 | 10/1/2020 | Traffic
CA-Q-632-000.0 | CA-Q-632 | 632E80203 | SIGNAL SUPPORT, TYPE TC-81.21, DESIGN 2, AS PER PLAN |  |  | Do all Cable and wire inside of poles include cable support assemblies? |  | 0 |  |  | 0 | 10/1/2020 | Traffic
CA-Q-632-000.0 | CA-Q-632 | 632E80203 | SIGNAL SUPPORT, TYPE TC-81.21, DESIGN 2, AS PER PLAN |  |  | Does the strain pole have at least one 2-inch cable entrance with a weather head and a welded blind half-coupling? |  | 0 |  |  | 0 | 10/1/2020 | Traffic
CA-Q-632-000.0 | CA-Q-632 | 632E80203 | SIGNAL SUPPORT, TYPE TC-81.21, DESIGN 2, AS PER PLAN |  |  | Are all unused holes plugged? |  | 0 |  |  | 0 | 10/1/2020 | Traffic
CA-Q-632-000.0 | CA-Q-632 | 632E80203 | SIGNAL SUPPORT, TYPE TC-81.21, DESIGN 2, AS PER PLAN |  |  | Is the pole properly grounded (max 25 ohms)? Document the Ground Readings |  | 0 |  |  | 0 | 10/1/2020 | Traffic
CA-Q-632-000.0 | CA-Q-632 | 632E80203 | SIGNAL SUPPORT, TYPE TC-81.21, DESIGN 2, AS PER PLAN |  |  | Are gounding connections cad welded with 2 coats of varnish applied over the welds and exposed cable? |  | 0 |  |  | 0 | 10/1/2020 | Traffic
CA-Q-632-000.0 | CA-Q-632 | 632E80203 | SIGNAL SUPPORT, TYPE TC-81.21, DESIGN 2, AS PER PLAN |  |  | Are all conduits into the pole sealed? |  | 0 |  |  | 0 | 10/1/2020 | Traffic
CA-Q-632-000.0 | CA-Q-632 | 632E80203 | SIGNAL SUPPORT, TYPE TC-81.21, DESIGN 2, AS PER PLAN |  |  | Is there at least one conduit ell in addition to the grounding PVC, even if not used (minimum 2" conduit)? |  | 0 |  |  | 0 | 10/1/2020 | Traffic
CA-Q-632-000.0 | CA-Q-632 | 632E80203 | SIGNAL SUPPORT, TYPE TC-81.21, DESIGN 2, AS PER PLAN |  |  | Is there duct seal in all the conduits entering the base of a signal pole, sign support, light pole, light tower or pad mounted equipment? |  | 0 |  |  | 0 | 10/1/2020 | Traffic
CA-Q-632-000.0 | CA-Q-632 | 632E80203 | SIGNAL SUPPORT, TYPE TC-81.21, DESIGN 2, AS PER PLAN |  |  | (Only if there is a plan note requiring it) Do all the poles contain permanent legible markings indicating: • month/date of fabrication, • pole gauge, • bottom diameter, • pole height, • bolt circle, • anchor bolt diameter, • flange bolt diameter, • quadrant and intersection? |  | 0 |  |  | 0 | 10/1/2020 | Traffic
CA-Q-632-000.0 | CA-Q-632 | 632E80203 | SIGNAL SUPPORT, TYPE TC-81.21, DESIGN 2, AS PER PLAN |  |  | (Only if there is a plan note requiring it) Do all the arms contain permanent legible markings indicating: • month/date of fabrication, • arm gauge, • arm diameter, • arm length, • connecting flange bolt diameter, • quadrant and intersection? |  | 0 |  |  | 0 | 10/1/2020 | Traffic
CA-Q-632-000.0 | CA-Q-632 | 632E80203 | SIGNAL SUPPORT, TYPE TC-81.21, DESIGN 2, AS PER PLAN |  |  | Are the pole identification tags present? |  | 0 |  |  | 0 | 10/1/2020 | Traffic
CA-Q-632-000.0 | CA-Q-632 | 632E80203 | SIGNAL SUPPORT, TYPE TC-81.21, DESIGN 2, AS PER PLAN |  |  | Are all tags/labels in place and legible? |  | 0 |  |  | 0 | 10/1/2020 | Traffic
CA-Q-632-000.0 | CA-Q-632 | 632E80203 | SIGNAL SUPPORT, TYPE TC-81.21, DESIGN 2, AS PER PLAN |  |  | Does each unit have a permanent label or stamp indicating the date of shipment? (Controller, Monitor, BIU, 170 and 2070 CPU board, 2070-2A field I/O module, 2070-3B Front Panel) |  | 0 |  |  | 0 | 10/1/2020 | Traffic
CA-Q-632-000.0 | CA-Q-632 | 632E80203 | SIGNAL SUPPORT, TYPE TC-81.21, DESIGN 2, AS PER PLAN |  |  | Does the warranty period begin on the date of shipment to the project? |  | 0 |  |  | 0 | 10/1/2020 | Traffic
CA-Q-632-000.0 | CA-Q-632 | 632E80203 | SIGNAL SUPPORT, TYPE TC-81.21, DESIGN 2, AS PER PLAN |  |  | Does each unit have a permanent label or stamp indicating the date of shipment? |  | 0 |  |  | 0 | 10/1/2020 | Traffic
CA-Q-632-000.0 | CA-Q-632 | 632E80302 | SIGNAL SUPPORT, TYPE TC-81.21, DESIGN 3 |  |  | Is all the hardware on the poles: caps, covers, etc.? |  | 0 |  |  | 0 | 10/1/2020 | Traffic
CA-Q-632-000.0 | CA-Q-632 | 632E80302 | SIGNAL SUPPORT, TYPE TC-81.21, DESIGN 3 |  |  | Is pole essentially vertical or slightly raked away from intersection? |  | 0 |  |  | 0 | 10/1/2020 | Traffic
CA-Q-632-000.0 | CA-Q-632 | 632E80302 | SIGNAL SUPPORT, TYPE TC-81.21, DESIGN 3 |  |  | Are all scratches coated with zinc coating? Do not use galvanizing spray. |  | 0 |  |  | 0 | 10/1/2020 | Traffic
CA-Q-632-000.0 | CA-Q-632 | 632E80302 | SIGNAL SUPPORT, TYPE TC-81.21, DESIGN 3 |  |  | Are all required washers and nuts in place? Leveling nut underneath. Plain structural washer and anchor nut on top. |  | 0 |  |  | 0 | 10/1/2020 | Traffic
CA-Q-632-000.0 | CA-Q-632 | 632E80302 | SIGNAL SUPPORT, TYPE TC-81.21, DESIGN 3 |  |  | Does it appear that anaerobic adhesive (lock-tite) was used on anchor bolt? |  | 0 |  |  | 0 | 10/1/2020 | Traffic
CA-Q-632-000.0 | CA-Q-632 | 632E80302 | SIGNAL SUPPORT, TYPE TC-81.21, DESIGN 3 |  |  | Are the cable support assembles in place and the correct size? |  | 0 |  |  | 0 | 10/1/2020 | Traffic
CA-Q-632-000.0 | CA-Q-632 | 632E80302 | SIGNAL SUPPORT, TYPE TC-81.21, DESIGN 3 |  |  | Do all Cable and wire inside of poles include cable support assemblies? |  | 0 |  |  | 0 | 10/1/2020 | Traffic
CA-Q-632-000.0 | CA-Q-632 | 632E80302 | SIGNAL SUPPORT, TYPE TC-81.21, DESIGN 3 |  |  | Does the strain pole have at least one 2-inch cable entrance with a weather head and a welded blind half-coupling? |  | 0 |  |  | 0 | 10/1/2020 | Traffic
CA-Q-632-000.0 | CA-Q-632 | 632E80302 | SIGNAL SUPPORT, TYPE TC-81.21, DESIGN 3 |  |  | Are all unused holes plugged? |  | 0 |  |  | 0 | 10/1/2020 | Traffic
CA-Q-632-000.0 | CA-Q-632 | 632E80302 | SIGNAL SUPPORT, TYPE TC-81.21, DESIGN 3 |  |  | Is the pole properly grounded (max 25 ohms)? Document the Ground Readings |  | 0 |  |  | 0 | 10/1/2020 | Traffic
CA-Q-632-000.0 | CA-Q-632 | 632E80302 | SIGNAL SUPPORT, TYPE TC-81.21, DESIGN 3 |  |  | Are gounding connections cad welded with 2 coats of varnish applied over the welds and exposed cable? |  | 0 |  |  | 0 | 10/1/2020 | Traffic
CA-Q-632-000.0 | CA-Q-632 | 632E80302 | SIGNAL SUPPORT, TYPE TC-81.21, DESIGN 3 |  |  | Are all conduits into the pole sealed? |  | 0 |  |  | 0 | 10/1/2020 | Traffic
CA-Q-632-000.0 | CA-Q-632 | 632E80302 | SIGNAL SUPPORT, TYPE TC-81.21, DESIGN 3 |  |  | Is there at least one conduit ell in addition to the grounding PVC, even if not used (minimum 2" conduit)? |  | 0 |  |  | 0 | 10/1/2020 | Traffic
CA-Q-632-000.0 | CA-Q-632 | 632E80302 | SIGNAL SUPPORT, TYPE TC-81.21, DESIGN 3 |  |  | Is there duct seal in all the conduits entering the base of a signal pole, sign support, light pole, light tower or pad mounted equipment? |  | 0 |  |  | 0 | 10/1/2020 | Traffic
CA-Q-632-000.0 | CA-Q-632 | 632E80302 | SIGNAL SUPPORT, TYPE TC-81.21, DESIGN 3 |  |  | (Only if there is a plan note requiring it) Do all the poles contain permanent legible markings indicating: • month/date of fabrication, • pole gauge, • bottom diameter, • pole height, • bolt circle, • anchor bolt diameter, • flange bolt diameter, • quadrant and intersection? |  | 0 |  |  | 0 | 10/1/2020 | Traffic
CA-Q-632-000.0 | CA-Q-632 | 632E80302 | SIGNAL SUPPORT, TYPE TC-81.21, DESIGN 3 |  |  | (Only if there is a plan note requiring it) Do all the arms contain permanent legible markings indicating: • month/date of fabrication, • arm gauge, • arm diameter, • arm length, • connecting flange bolt diameter, • quadrant and intersection? |  | 0 |  |  | 0 | 10/1/2020 | Traffic
CA-Q-632-000.0 | CA-Q-632 | 632E80302 | SIGNAL SUPPORT, TYPE TC-81.21, DESIGN 3 |  |  | Are the pole identification tags present? |  | 0 |  |  | 0 | 10/1/2020 | Traffic
CA-Q-632-000.0 | CA-Q-632 | 632E80302 | SIGNAL SUPPORT, TYPE TC-81.21, DESIGN 3 |  |  | Are all tags/labels in place and legible? |  | 0 |  |  | 0 | 10/1/2020 | Traffic
CA-Q-632-000.0 | CA-Q-632 | 632E80302 | SIGNAL SUPPORT, TYPE TC-81.21, DESIGN 3 |  |  | Does each unit have a permanent label or stamp indicating the date of shipment? (Controller, Monitor, BIU, 170 and 2070 CPU board, 2070-2A field I/O module, 2070-3B Front Panel) |  | 0 |  |  | 0 | 10/1/2020 | Traffic
CA-Q-632-000.0 | CA-Q-632 | 632E80302 | SIGNAL SUPPORT, TYPE TC-81.21, DESIGN 3 |  |  | Does the warranty period begin on the date of shipment to the project? |  | 0 |  |  | 0 | 10/1/2020 | Traffic
CA-Q-632-000.0 | CA-Q-632 | 632E80302 | SIGNAL SUPPORT, TYPE TC-81.21, DESIGN 3 |  |  | Does each unit have a permanent label or stamp indicating the date of shipment? |  | 0 |  |  | 0 | 10/1/2020 | Traffic
CA-Q-632-000.0 | CA-Q-632 | 632E80303 | SIGNAL SUPPORT, TYPE TC-81.21, DESIGN 3, AS PER PLAN |  |  | Is all the hardware on the poles: caps, covers, etc.? |  | 0 |  |  | 0 | 10/1/2020 | Traffic
CA-Q-632-000.0 | CA-Q-632 | 632E80303 | SIGNAL SUPPORT, TYPE TC-81.21, DESIGN 3, AS PER PLAN |  |  | Is pole essentially vertical or slightly raked away from intersection? |  | 0 |  |  | 0 | 10/1/2020 | Traffic
CA-Q-632-000.0 | CA-Q-632 | 632E80303 | SIGNAL SUPPORT, TYPE TC-81.21, DESIGN 3, AS PER PLAN |  |  | Are all scratches coated with zinc coating? Do not use galvanizing spray. |  | 0 |  |  | 0 | 10/1/2020 | Traffic
CA-Q-632-000.0 | CA-Q-632 | 632E80303 | SIGNAL SUPPORT, TYPE TC-81.21, DESIGN 3, AS PER PLAN |  |  | Are all required washers and nuts in place? Leveling nut underneath. Plain structural washer and anchor nut on top. |  | 0 |  |  | 0 | 10/1/2020 | Traffic
CA-Q-632-000.0 | CA-Q-632 | 632E80303 | SIGNAL SUPPORT, TYPE TC-81.21, DESIGN 3, AS PER PLAN |  |  | Does it appear that anaerobic adhesive (lock-tite) was used on anchor bolt? |  | 0 |  |  | 0 | 10/1/2020 | Traffic
CA-Q-632-000.0 | CA-Q-632 | 632E80303 | SIGNAL SUPPORT, TYPE TC-81.21, DESIGN 3, AS PER PLAN |  |  | Are the cable support assembles in place and the correct size? |  | 0 |  |  | 0 | 10/1/2020 | Traffic
CA-Q-632-000.0 | CA-Q-632 | 632E80303 | SIGNAL SUPPORT, TYPE TC-81.21, DESIGN 3, AS PER PLAN |  |  | Do all Cable and wire inside of poles include cable support assemblies? |  | 0 |  |  | 0 | 10/1/2020 | Traffic
CA-Q-632-000.0 | CA-Q-632 | 632E80303 | SIGNAL SUPPORT, TYPE TC-81.21, DESIGN 3, AS PER PLAN |  |  | Does the strain pole have at least one 2-inch cable entrance with a weather head and a welded blind half-coupling? |  | 0 |  |  | 0 | 10/1/2020 | Traffic
CA-Q-632-000.0 | CA-Q-632 | 632E80303 | SIGNAL SUPPORT, TYPE TC-81.21, DESIGN 3, AS PER PLAN |  |  | Are all unused holes plugged? |  | 0 |  |  | 0 | 10/1/2020 | Traffic
CA-Q-632-000.0 | CA-Q-632 | 632E80303 | SIGNAL SUPPORT, TYPE TC-81.21, DESIGN 3, AS PER PLAN |  |  | Is the pole properly grounded (max 25 ohms)? Document the Ground Readings |  | 0 |  |  | 0 | 10/1/2020 | Traffic
CA-Q-632-000.0 | CA-Q-632 | 632E80303 | SIGNAL SUPPORT, TYPE TC-81.21, DESIGN 3, AS PER PLAN |  |  | Are gounding connections cad welded with 2 coats of varnish applied over the welds and exposed cable? |  | 0 |  |  | 0 | 10/1/2020 | Traffic
CA-Q-632-000.0 | CA-Q-632 | 632E80303 | SIGNAL SUPPORT, TYPE TC-81.21, DESIGN 3, AS PER PLAN |  |  | Are all conduits into the pole sealed? |  | 0 |  |  | 0 | 10/1/2020 | Traffic
CA-Q-632-000.0 | CA-Q-632 | 632E80303 | SIGNAL SUPPORT, TYPE TC-81.21, DESIGN 3, AS PER PLAN |  |  | Is there at least one conduit ell in addition to the grounding PVC, even if not used (minimum 2" conduit)? |  | 0 |  |  | 0 | 10/1/2020 | Traffic
CA-Q-632-000.0 | CA-Q-632 | 632E80303 | SIGNAL SUPPORT, TYPE TC-81.21, DESIGN 3, AS PER PLAN |  |  | Is there duct seal in all the conduits entering the base of a signal pole, sign support, light pole, light tower or pad mounted equipment? |  | 0 |  |  | 0 | 10/1/2020 | Traffic
CA-Q-632-000.0 | CA-Q-632 | 632E80303 | SIGNAL SUPPORT, TYPE TC-81.21, DESIGN 3, AS PER PLAN |  |  | (Only if there is a plan note requiring it) Do all the poles contain permanent legible markings indicating: • month/date of fabrication, • pole gauge, • bottom diameter, • pole height, • bolt circle, • anchor bolt diameter, • flange bolt diameter, • quadrant and intersection? |  | 0 |  |  | 0 | 10/1/2020 | Traffic
CA-Q-632-000.0 | CA-Q-632 | 632E80303 | SIGNAL SUPPORT, TYPE TC-81.21, DESIGN 3, AS PER PLAN |  |  | (Only if there is a plan note requiring it) Do all the arms contain permanent legible markings indicating: • month/date of fabrication, • arm gauge, • arm diameter, • arm length, • connecting flange bolt diameter, • quadrant and intersection? |  | 0 |  |  | 0 | 10/1/2020 | Traffic
CA-Q-632-000.0 | CA-Q-632 | 632E80303 | SIGNAL SUPPORT, TYPE TC-81.21, DESIGN 3, AS PER PLAN |  |  | Are the pole identification tags present? |  | 0 |  |  | 0 | 10/1/2020 | Traffic
CA-Q-632-000.0 | CA-Q-632 | 632E80303 | SIGNAL SUPPORT, TYPE TC-81.21, DESIGN 3, AS PER PLAN |  |  | Are all tags/labels in place and legible? |  | 0 |  |  | 0 | 10/1/2020 | Traffic
CA-Q-632-000.0 | CA-Q-632 | 632E80303 | SIGNAL SUPPORT, TYPE TC-81.21, DESIGN 3, AS PER PLAN |  |  | Does each unit have a permanent label or stamp indicating the date of shipment? (Controller, Monitor, BIU, 170 and 2070 CPU board, 2070-2A field I/O module, 2070-3B Front Panel) |  | 0 |  |  | 0 | 10/1/2020 | Traffic
CA-Q-632-000.0 | CA-Q-632 | 632E80303 | SIGNAL SUPPORT, TYPE TC-81.21, DESIGN 3, AS PER PLAN |  |  | Does the warranty period begin on the date of shipment to the project? |  | 0 |  |  | 0 | 10/1/2020 | Traffic
CA-Q-632-000.0 | CA-Q-632 | 632E80303 | SIGNAL SUPPORT, TYPE TC-81.21, DESIGN 3, AS PER PLAN |  |  | Does each unit have a permanent label or stamp indicating the date of shipment? |  | 0 |  |  | 0 | 10/1/2020 | Traffic
CA-Q-632-000.0 | CA-Q-632 | 632E80402 | SIGNAL SUPPORT, TYPE TC-81.21, DESIGN 4 |  |  | Is all the hardware on the poles: caps, covers, etc.? |  | 0 |  |  | 0 | 10/1/2020 | Traffic
CA-Q-632-000.0 | CA-Q-632 | 632E80402 | SIGNAL SUPPORT, TYPE TC-81.21, DESIGN 4 |  |  | Is pole essentially vertical or slightly raked away from intersection? |  | 0 |  |  | 0 | 10/1/2020 | Traffic
CA-Q-632-000.0 | CA-Q-632 | 632E80402 | SIGNAL SUPPORT, TYPE TC-81.21, DESIGN 4 |  |  | Are all scratches coated with zinc coating? Do not use galvanizing spray. |  | 0 |  |  | 0 | 10/1/2020 | Traffic
CA-Q-632-000.0 | CA-Q-632 | 632E80402 | SIGNAL SUPPORT, TYPE TC-81.21, DESIGN 4 |  |  | Are all required washers and nuts in place? Leveling nut underneath. Plain structural washer and anchor nut on top. |  | 0 |  |  | 0 | 10/1/2020 | Traffic
CA-Q-632-000.0 | CA-Q-632 | 632E80402 | SIGNAL SUPPORT, TYPE TC-81.21, DESIGN 4 |  |  | Does it appear that anaerobic adhesive (lock-tite) was used on anchor bolt? |  | 0 |  |  | 0 | 10/1/2020 | Traffic
CA-Q-632-000.0 | CA-Q-632 | 632E80402 | SIGNAL SUPPORT, TYPE TC-81.21, DESIGN 4 |  |  | Are the cable support assembles in place and the correct size? |  | 0 |  |  | 0 | 10/1/2020 | Traffic
CA-Q-632-000.0 | CA-Q-632 | 632E80402 | SIGNAL SUPPORT, TYPE TC-81.21, DESIGN 4 |  |  | Do all Cable and wire inside of poles include cable support assemblies? |  | 0 |  |  | 0 | 10/1/2020 | Traffic
CA-Q-632-000.0 | CA-Q-632 | 632E80402 | SIGNAL SUPPORT, TYPE TC-81.21, DESIGN 4 |  |  | Does the strain pole have at least one 2-inch cable entrance with a weather head and a welded blind half-coupling? |  | 0 |  |  | 0 | 10/1/2020 | Traffic
CA-Q-632-000.0 | CA-Q-632 | 632E80402 | SIGNAL SUPPORT, TYPE TC-81.21, DESIGN 4 |  |  | Are all unused holes plugged? |  | 0 |  |  | 0 | 10/1/2020 | Traffic
CA-Q-632-000.0 | CA-Q-632 | 632E80402 | SIGNAL SUPPORT, TYPE TC-81.21, DESIGN 4 |  |  | Is the pole properly grounded (max 25 ohms)? Document the Ground Readings |  | 0 |  |  | 0 | 10/1/2020 | Traffic
CA-Q-632-000.0 | CA-Q-632 | 632E80402 | SIGNAL SUPPORT, TYPE TC-81.21, DESIGN 4 |  |  | Are gounding connections cad welded with 2 coats of varnish applied over the welds and exposed cable? |  | 0 |  |  | 0 | 10/1/2020 | Traffic
CA-Q-632-000.0 | CA-Q-632 | 632E80402 | SIGNAL SUPPORT, TYPE TC-81.21, DESIGN 4 |  |  | Are all conduits into the pole sealed? |  | 0 |  |  | 0 | 10/1/2020 | Traffic
CA-Q-632-000.0 | CA-Q-632 | 632E80402 | SIGNAL SUPPORT, TYPE TC-81.21, DESIGN 4 |  |  | Is there at least one conduit ell in addition to the grounding PVC, even if not used (minimum 2" conduit)? |  | 0 |  |  | 0 | 10/1/2020 | Traffic
CA-Q-632-000.0 | CA-Q-632 | 632E80402 | SIGNAL SUPPORT, TYPE TC-81.21, DESIGN 4 |  |  | Is there duct seal in all the conduits entering the base of a signal pole, sign support, light pole, light tower or pad mounted equipment? |  | 0 |  |  | 0 | 10/1/2020 | Traffic
CA-Q-632-000.0 | CA-Q-632 | 632E80402 | SIGNAL SUPPORT, TYPE TC-81.21, DESIGN 4 |  |  | (Only if there is a plan note requiring it) Do all the poles contain permanent legible markings indicating: • month/date of fabrication, • pole gauge, • bottom diameter, • pole height, • bolt circle, • anchor bolt diameter, • flange bolt diameter, • quadrant and intersection? |  | 0 |  |  | 0 | 10/1/2020 | Traffic
CA-Q-632-000.0 | CA-Q-632 | 632E80402 | SIGNAL SUPPORT, TYPE TC-81.21, DESIGN 4 |  |  | (Only if there is a plan note requiring it) Do all the arms contain permanent legible markings indicating: • month/date of fabrication, • arm gauge, • arm diameter, • arm length, • connecting flange bolt diameter, • quadrant and intersection? |  | 0 |  |  | 0 | 10/1/2020 | Traffic
CA-Q-632-000.0 | CA-Q-632 | 632E80402 | SIGNAL SUPPORT, TYPE TC-81.21, DESIGN 4 |  |  | Are the pole identification tags present? |  | 0 |  |  | 0 | 10/1/2020 | Traffic
CA-Q-632-000.0 | CA-Q-632 | 632E80402 | SIGNAL SUPPORT, TYPE TC-81.21, DESIGN 4 |  |  | Are all tags/labels in place and legible? |  | 0 |  |  | 0 | 10/1/2020 | Traffic
CA-Q-632-000.0 | CA-Q-632 | 632E80402 | SIGNAL SUPPORT, TYPE TC-81.21, DESIGN 4 |  |  | Does each unit have a permanent label or stamp indicating the date of shipment? (Controller, Monitor, BIU, 170 and 2070 CPU board, 2070-2A field I/O module, 2070-3B Front Panel) |  | 0 |  |  | 0 | 10/1/2020 | Traffic
CA-Q-632-000.0 | CA-Q-632 | 632E80402 | SIGNAL SUPPORT, TYPE TC-81.21, DESIGN 4 |  |  | Does the warranty period begin on the date of shipment to the project? |  | 0 |  |  | 0 | 10/1/2020 | Traffic
CA-Q-632-000.0 | CA-Q-632 | 632E80402 | SIGNAL SUPPORT, TYPE TC-81.21, DESIGN 4 |  |  | Does each unit have a permanent label or stamp indicating the date of shipment? |  | 0 |  |  | 0 | 10/1/2020 | Traffic
CA-Q-632-000.0 | CA-Q-632 | 632E80403 | SIGNAL SUPPORT, TYPE TC-81.21, DESIGN 4, AS PER PLAN |  |  | Is all the hardware on the poles: caps, covers, etc.? |  | 0 |  |  | 0 | 10/1/2020 | Traffic
CA-Q-632-000.0 | CA-Q-632 | 632E80403 | SIGNAL SUPPORT, TYPE TC-81.21, DESIGN 4, AS PER PLAN |  |  | Is pole essentially vertical or slightly raked away from intersection? |  | 0 |  |  | 0 | 10/1/2020 | Traffic
CA-Q-632-000.0 | CA-Q-632 | 632E80403 | SIGNAL SUPPORT, TYPE TC-81.21, DESIGN 4, AS PER PLAN |  |  | Are all scratches coated with zinc coating? Do not use galvanizing spray. |  | 0 |  |  | 0 | 10/1/2020 | Traffic
CA-Q-632-000.0 | CA-Q-632 | 632E80403 | SIGNAL SUPPORT, TYPE TC-81.21, DESIGN 4, AS PER PLAN |  |  | Are all required washers and nuts in place? Leveling nut underneath. Plain structural washer and anchor nut on top. |  | 0 |  |  | 0 | 10/1/2020 | Traffic
CA-Q-632-000.0 | CA-Q-632 | 632E80403 | SIGNAL SUPPORT, TYPE TC-81.21, DESIGN 4, AS PER PLAN |  |  | Does it appear that anaerobic adhesive (lock-tite) was used on anchor bolt? |  | 0 |  |  | 0 | 10/1/2020 | Traffic
CA-Q-632-000.0 | CA-Q-632 | 632E80403 | SIGNAL SUPPORT, TYPE TC-81.21, DESIGN 4, AS PER PLAN |  |  | Are the cable support assembles in place and the correct size? |  | 0 |  |  | 0 | 10/1/2020 | Traffic
CA-Q-632-000.0 | CA-Q-632 | 632E80403 | SIGNAL SUPPORT, TYPE TC-81.21, DESIGN 4, AS PER PLAN |  |  | Do all Cable and wire inside of poles include cable support assemblies? |  | 0 |  |  | 0 | 10/1/2020 | Traffic
CA-Q-632-000.0 | CA-Q-632 | 632E80403 | SIGNAL SUPPORT, TYPE TC-81.21, DESIGN 4, AS PER PLAN |  |  | Does the strain pole have at least one 2-inch cable entrance with a weather head and a welded blind half-coupling? |  | 0 |  |  | 0 | 10/1/2020 | Traffic
CA-Q-632-000.0 | CA-Q-632 | 632E80403 | SIGNAL SUPPORT, TYPE TC-81.21, DESIGN 4, AS PER PLAN |  |  | Are all unused holes plugged? |  | 0 |  |  | 0 | 10/1/2020 | Traffic
CA-Q-632-000.0 | CA-Q-632 | 632E80403 | SIGNAL SUPPORT, TYPE TC-81.21, DESIGN 4, AS PER PLAN |  |  | Is the pole properly grounded (max 25 ohms)? Document the Ground Readings |  | 0 |  |  | 0 | 10/1/2020 | Traffic
CA-Q-632-000.0 | CA-Q-632 | 632E80403 | SIGNAL SUPPORT, TYPE TC-81.21, DESIGN 4, AS PER PLAN |  |  | Are gounding connections cad welded with 2 coats of varnish applied over the welds and exposed cable? |  | 0 |  |  | 0 | 10/1/2020 | Traffic
CA-Q-632-000.0 | CA-Q-632 | 632E80403 | SIGNAL SUPPORT, TYPE TC-81.21, DESIGN 4, AS PER PLAN |  |  | Are all conduits into the pole sealed? |  | 0 |  |  | 0 | 10/1/2020 | Traffic
CA-Q-632-000.0 | CA-Q-632 | 632E80403 | SIGNAL SUPPORT, TYPE TC-81.21, DESIGN 4, AS PER PLAN |  |  | Is there at least one conduit ell in addition to the grounding PVC, even if not used (minimum 2" conduit)? |  | 0 |  |  | 0 | 10/1/2020 | Traffic
CA-Q-632-000.0 | CA-Q-632 | 632E80403 | SIGNAL SUPPORT, TYPE TC-81.21, DESIGN 4, AS PER PLAN |  |  | Is there duct seal in all the conduits entering the base of a signal pole, sign support, light pole, light tower or pad mounted equipment? |  | 0 |  |  | 0 | 10/1/2020 | Traffic
CA-Q-632-000.0 | CA-Q-632 | 632E80403 | SIGNAL SUPPORT, TYPE TC-81.21, DESIGN 4, AS PER PLAN |  |  | (Only if there is a plan note requiring it) Do all the poles contain permanent legible markings indicating: • month/date of fabrication, • pole gauge, • bottom diameter, • pole height, • bolt circle, • anchor bolt diameter, • flange bolt diameter, • quadrant and intersection? |  | 0 |  |  | 0 | 10/1/2020 | Traffic
CA-Q-632-000.0 | CA-Q-632 | 632E80403 | SIGNAL SUPPORT, TYPE TC-81.21, DESIGN 4, AS PER PLAN |  |  | (Only if there is a plan note requiring it) Do all the arms contain permanent legible markings indicating: • month/date of fabrication, • arm gauge, • arm diameter, • arm length, • connecting flange bolt diameter, • quadrant and intersection? |  | 0 |  |  | 0 | 10/1/2020 | Traffic
CA-Q-632-000.0 | CA-Q-632 | 632E80403 | SIGNAL SUPPORT, TYPE TC-81.21, DESIGN 4, AS PER PLAN |  |  | Are the pole identification tags present? |  | 0 |  |  | 0 | 10/1/2020 | Traffic
CA-Q-632-000.0 | CA-Q-632 | 632E80403 | SIGNAL SUPPORT, TYPE TC-81.21, DESIGN 4, AS PER PLAN |  |  | Are all tags/labels in place and legible? |  | 0 |  |  | 0 | 10/1/2020 | Traffic
CA-Q-632-000.0 | CA-Q-632 | 632E80403 | SIGNAL SUPPORT, TYPE TC-81.21, DESIGN 4, AS PER PLAN |  |  | Does each unit have a permanent label or stamp indicating the date of shipment? (Controller, Monitor, BIU, 170 and 2070 CPU board, 2070-2A field I/O module, 2070-3B Front Panel) |  | 0 |  |  | 0 | 10/1/2020 | Traffic
CA-Q-632-000.0 | CA-Q-632 | 632E80403 | SIGNAL SUPPORT, TYPE TC-81.21, DESIGN 4, AS PER PLAN |  |  | Does the warranty period begin on the date of shipment to the project? |  | 0 |  |  | 0 | 10/1/2020 | Traffic
CA-Q-632-000.0 | CA-Q-632 | 632E80403 | SIGNAL SUPPORT, TYPE TC-81.21, DESIGN 4, AS PER PLAN |  |  | Does each unit have a permanent label or stamp indicating the date of shipment? |  | 0 |  |  | 0 | 10/1/2020 | Traffic
CA-Q-632-000.0 | CA-Q-632 | 632E80502 | SIGNAL SUPPORT, TYPE TC-81.21, DESIGN 11 |  |  | Is all the hardware on the poles: caps, covers, etc.? |  | 0 |  |  | 0 | 10/1/2020 | Traffic
CA-Q-632-000.0 | CA-Q-632 | 632E80502 | SIGNAL SUPPORT, TYPE TC-81.21, DESIGN 11 |  |  | Is pole essentially vertical or slightly raked away from intersection? |  | 0 |  |  | 0 | 10/1/2020 | Traffic
CA-Q-632-000.0 | CA-Q-632 | 632E80502 | SIGNAL SUPPORT, TYPE TC-81.21, DESIGN 11 |  |  | Are all scratches coated with zinc coating? Do not use galvanizing spray. |  | 0 |  |  | 0 | 10/1/2020 | Traffic
CA-Q-632-000.0 | CA-Q-632 | 632E80502 | SIGNAL SUPPORT, TYPE TC-81.21, DESIGN 11 |  |  | Are all required washers and nuts in place? Leveling nut underneath. Plain structural washer and anchor nut on top. |  | 0 |  |  | 0 | 10/1/2020 | Traffic
CA-Q-632-000.0 | CA-Q-632 | 632E80502 | SIGNAL SUPPORT, TYPE TC-81.21, DESIGN 11 |  |  | Does it appear that anaerobic adhesive (lock-tite) was used on anchor bolt? |  | 0 |  |  | 0 | 10/1/2020 | Traffic
CA-Q-632-000.0 | CA-Q-632 | 632E80502 | SIGNAL SUPPORT, TYPE TC-81.21, DESIGN 11 |  |  | Are the cable support assembles in place and the correct size? |  | 0 |  |  | 0 | 10/1/2020 | Traffic
CA-Q-632-000.0 | CA-Q-632 | 632E80502 | SIGNAL SUPPORT, TYPE TC-81.21, DESIGN 11 |  |  | Do all Cable and wire inside of poles include cable support assemblies? |  | 0 |  |  | 0 | 10/1/2020 | Traffic
CA-Q-632-000.0 | CA-Q-632 | 632E80502 | SIGNAL SUPPORT, TYPE TC-81.21, DESIGN 11 |  |  | Does the strain pole have at least one 2-inch cable entrance with a weather head and a welded blind half-coupling? |  | 0 |  |  | 0 | 10/1/2020 | Traffic
CA-Q-632-000.0 | CA-Q-632 | 632E80502 | SIGNAL SUPPORT, TYPE TC-81.21, DESIGN 11 |  |  | Are all unused holes plugged? |  | 0 |  |  | 0 | 10/1/2020 | Traffic
CA-Q-632-000.0 | CA-Q-632 | 632E80502 | SIGNAL SUPPORT, TYPE TC-81.21, DESIGN 11 |  |  | Is the pole properly grounded (max 25 ohms)? Document the Ground Readings |  | 0 |  |  | 0 | 10/1/2020 | Traffic
CA-Q-632-000.0 | CA-Q-632 | 632E80502 | SIGNAL SUPPORT, TYPE TC-81.21, DESIGN 11 |  |  | Are gounding connections cad welded with 2 coats of varnish applied over the welds and exposed cable? |  | 0 |  |  | 0 | 10/1/2020 | Traffic
CA-Q-632-000.0 | CA-Q-632 | 632E80502 | SIGNAL SUPPORT, TYPE TC-81.21, DESIGN 11 |  |  | Are all conduits into the pole sealed? |  | 0 |  |  | 0 | 10/1/2020 | Traffic
CA-Q-632-000.0 | CA-Q-632 | 632E80502 | SIGNAL SUPPORT, TYPE TC-81.21, DESIGN 11 |  |  | Is there at least one conduit ell in addition to the grounding PVC, even if not used (minimum 2" conduit)? |  | 0 |  |  | 0 | 10/1/2020 | Traffic
CA-Q-632-000.0 | CA-Q-632 | 632E80502 | SIGNAL SUPPORT, TYPE TC-81.21, DESIGN 11 |  |  | Is there duct seal in all the conduits entering the base of a signal pole, sign support, light pole, light tower or pad mounted equipment? |  | 0 |  |  | 0 | 10/1/2020 | Traffic
CA-Q-632-000.0 | CA-Q-632 | 632E80502 | SIGNAL SUPPORT, TYPE TC-81.21, DESIGN 11 |  |  | (Only if there is a plan note requiring it) Do all the poles contain permanent legible markings indicating: • month/date of fabrication, • pole gauge, • bottom diameter, • pole height, • bolt circle, • anchor bolt diameter, • flange bolt diameter, • quadrant and intersection? |  | 0 |  |  | 0 | 10/1/2020 | Traffic
CA-Q-632-000.0 | CA-Q-632 | 632E80502 | SIGNAL SUPPORT, TYPE TC-81.21, DESIGN 11 |  |  | (Only if there is a plan note requiring it) Do all the arms contain permanent legible markings indicating: • month/date of fabrication, • arm gauge, • arm diameter, • arm length, • connecting flange bolt diameter, • quadrant and intersection? |  | 0 |  |  | 0 | 10/1/2020 | Traffic
CA-Q-632-000.0 | CA-Q-632 | 632E80502 | SIGNAL SUPPORT, TYPE TC-81.21, DESIGN 11 |  |  | Are the pole identification tags present? |  | 0 |  |  | 0 | 10/1/2020 | Traffic
CA-Q-632-000.0 | CA-Q-632 | 632E80502 | SIGNAL SUPPORT, TYPE TC-81.21, DESIGN 11 |  |  | Are all tags/labels in place and legible? |  | 0 |  |  | 0 | 10/1/2020 | Traffic
CA-Q-632-000.0 | CA-Q-632 | 632E80502 | SIGNAL SUPPORT, TYPE TC-81.21, DESIGN 11 |  |  | Does each unit have a permanent label or stamp indicating the date of shipment? (Controller, Monitor, BIU, 170 and 2070 CPU board, 2070-2A field I/O module, 2070-3B Front Panel) |  | 0 |  |  | 0 | 10/1/2020 | Traffic
CA-Q-632-000.0 | CA-Q-632 | 632E80502 | SIGNAL SUPPORT, TYPE TC-81.21, DESIGN 11 |  |  | Does the warranty period begin on the date of shipment to the project? |  | 0 |  |  | 0 | 10/1/2020 | Traffic
CA-Q-632-000.0 | CA-Q-632 | 632E80502 | SIGNAL SUPPORT, TYPE TC-81.21, DESIGN 11 |  |  | Does each unit have a permanent label or stamp indicating the date of shipment? |  | 0 |  |  | 0 | 10/1/2020 | Traffic
CA-Q-632-000.0 | CA-Q-632 | 632E80503 | SIGNAL SUPPORT, TYPE TC-81.21, DESIGN 11, AS PER PLAN |  |  | Is all the hardware on the poles: caps, covers, etc.? |  | 0 |  |  | 0 | 10/1/2020 | Traffic
CA-Q-632-000.0 | CA-Q-632 | 632E80503 | SIGNAL SUPPORT, TYPE TC-81.21, DESIGN 11, AS PER PLAN |  |  | Is pole essentially vertical or slightly raked away from intersection? |  | 0 |  |  | 0 | 10/1/2020 | Traffic
CA-Q-632-000.0 | CA-Q-632 | 632E80503 | SIGNAL SUPPORT, TYPE TC-81.21, DESIGN 11, AS PER PLAN |  |  | Are all scratches coated with zinc coating? Do not use galvanizing spray. |  | 0 |  |  | 0 | 10/1/2020 | Traffic
CA-Q-632-000.0 | CA-Q-632 | 632E80503 | SIGNAL SUPPORT, TYPE TC-81.21, DESIGN 11, AS PER PLAN |  |  | Are all required washers and nuts in place? Leveling nut underneath. Plain structural washer and anchor nut on top. |  | 0 |  |  | 0 | 10/1/2020 | Traffic
CA-Q-632-000.0 | CA-Q-632 | 632E80503 | SIGNAL SUPPORT, TYPE TC-81.21, DESIGN 11, AS PER PLAN |  |  | Does it appear that anaerobic adhesive (lock-tite) was used on anchor bolt? |  | 0 |  |  | 0 | 10/1/2020 | Traffic
CA-Q-632-000.0 | CA-Q-632 | 632E80503 | SIGNAL SUPPORT, TYPE TC-81.21, DESIGN 11, AS PER PLAN |  |  | Are the cable support assembles in place and the correct size? |  | 0 |  |  | 0 | 10/1/2020 | Traffic
CA-Q-632-000.0 | CA-Q-632 | 632E80503 | SIGNAL SUPPORT, TYPE TC-81.21, DESIGN 11, AS PER PLAN |  |  | Do all Cable and wire inside of poles include cable support assemblies? |  | 0 |  |  | 0 | 10/1/2020 | Traffic
CA-Q-632-000.0 | CA-Q-632 | 632E80503 | SIGNAL SUPPORT, TYPE TC-81.21, DESIGN 11, AS PER PLAN |  |  | Does the strain pole have at least one 2-inch cable entrance with a weather head and a welded blind half-coupling? |  | 0 |  |  | 0 | 10/1/2020 | Traffic
CA-Q-632-000.0 | CA-Q-632 | 632E80503 | SIGNAL SUPPORT, TYPE TC-81.21, DESIGN 11, AS PER PLAN |  |  | Are all unused holes plugged? |  | 0 |  |  | 0 | 10/1/2020 | Traffic
CA-Q-632-000.0 | CA-Q-632 | 632E80503 | SIGNAL SUPPORT, TYPE TC-81.21, DESIGN 11, AS PER PLAN |  |  | Is the pole properly grounded (max 25 ohms)? Document the Ground Readings |  | 0 |  |  | 0 | 10/1/2020 | Traffic
CA-Q-632-000.0 | CA-Q-632 | 632E80503 | SIGNAL SUPPORT, TYPE TC-81.21, DESIGN 11, AS PER PLAN |  |  | Are gounding connections cad welded with 2 coats of varnish applied over the welds and exposed cable? |  | 0 |  |  | 0 | 10/1/2020 | Traffic
CA-Q-632-000.0 | CA-Q-632 | 632E80503 | SIGNAL SUPPORT, TYPE TC-81.21, DESIGN 11, AS PER PLAN |  |  | Are all conduits into the pole sealed? |  | 0 |  |  | 0 | 10/1/2020 | Traffic
CA-Q-632-000.0 | CA-Q-632 | 632E80503 | SIGNAL SUPPORT, TYPE TC-81.21, DESIGN 11, AS PER PLAN |  |  | Is there at least one conduit ell in addition to the grounding PVC, even if not used (minimum 2" conduit)? |  | 0 |  |  | 0 | 10/1/2020 | Traffic
CA-Q-632-000.0 | CA-Q-632 | 632E80503 | SIGNAL SUPPORT, TYPE TC-81.21, DESIGN 11, AS PER PLAN |  |  | Is there duct seal in all the conduits entering the base of a signal pole, sign support, light pole, light tower or pad mounted equipment? |  | 0 |  |  | 0 | 10/1/2020 | Traffic
CA-Q-632-000.0 | CA-Q-632 | 632E80503 | SIGNAL SUPPORT, TYPE TC-81.21, DESIGN 11, AS PER PLAN |  |  | (Only if there is a plan note requiring it) Do all the poles contain permanent legible markings indicating: • month/date of fabrication, • pole gauge, • bottom diameter, • pole height, • bolt circle, • anchor bolt diameter, • flange bolt diameter, • quadrant and intersection? |  | 0 |  |  | 0 | 10/1/2020 | Traffic
CA-Q-632-000.0 | CA-Q-632 | 632E80503 | SIGNAL SUPPORT, TYPE TC-81.21, DESIGN 11, AS PER PLAN |  |  | (Only if there is a plan note requiring it) Do all the arms contain permanent legible markings indicating: • month/date of fabrication, • arm gauge, • arm diameter, • arm length, • connecting flange bolt diameter, • quadrant and intersection? |  | 0 |  |  | 0 | 10/1/2020 | Traffic
CA-Q-632-000.0 | CA-Q-632 | 632E80503 | SIGNAL SUPPORT, TYPE TC-81.21, DESIGN 11, AS PER PLAN |  |  | Are the pole identification tags present? |  | 0 |  |  | 0 | 10/1/2020 | Traffic
CA-Q-632-000.0 | CA-Q-632 | 632E80503 | SIGNAL SUPPORT, TYPE TC-81.21, DESIGN 11, AS PER PLAN |  |  | Are all tags/labels in place and legible? |  | 0 |  |  | 0 | 10/1/2020 | Traffic
CA-Q-632-000.0 | CA-Q-632 | 632E80503 | SIGNAL SUPPORT, TYPE TC-81.21, DESIGN 11, AS PER PLAN |  |  | Does each unit have a permanent label or stamp indicating the date of shipment? (Controller, Monitor, BIU, 170 and 2070 CPU board, 2070-2A field I/O module, 2070-3B Front Panel) |  | 0 |  |  | 0 | 10/1/2020 | Traffic
CA-Q-632-000.0 | CA-Q-632 | 632E80503 | SIGNAL SUPPORT, TYPE TC-81.21, DESIGN 11, AS PER PLAN |  |  | Does the warranty period begin on the date of shipment to the project? |  | 0 |  |  | 0 | 10/1/2020 | Traffic
CA-Q-632-000.0 | CA-Q-632 | 632E80503 | SIGNAL SUPPORT, TYPE TC-81.21, DESIGN 11, AS PER PLAN |  |  | Does each unit have a permanent label or stamp indicating the date of shipment? |  | 0 |  |  | 0 | 10/1/2020 | Traffic
CA-Q-632-000.0 | CA-Q-632 | 632E80602 | SIGNAL SUPPORT, TYPE TC-81.21, DESIGN 12 |  |  | Is all the hardware on the poles: caps, covers, etc.? |  | 0 |  |  | 0 | 10/1/2020 | Traffic
CA-Q-632-000.0 | CA-Q-632 | 632E80602 | SIGNAL SUPPORT, TYPE TC-81.21, DESIGN 12 |  |  | Is pole essentially vertical or slightly raked away from intersection? |  | 0 |  |  | 0 | 10/1/2020 | Traffic
CA-Q-632-000.0 | CA-Q-632 | 632E80602 | SIGNAL SUPPORT, TYPE TC-81.21, DESIGN 12 |  |  | Are all scratches coated with zinc coating? Do not use galvanizing spray. |  | 0 |  |  | 0 | 10/1/2020 | Traffic
CA-Q-632-000.0 | CA-Q-632 | 632E80602 | SIGNAL SUPPORT, TYPE TC-81.21, DESIGN 12 |  |  | Are all required washers and nuts in place? Leveling nut underneath. Plain structural washer and anchor nut on top. |  | 0 |  |  | 0 | 10/1/2020 | Traffic
CA-Q-632-000.0 | CA-Q-632 | 632E80602 | SIGNAL SUPPORT, TYPE TC-81.21, DESIGN 12 |  |  | Does it appear that anaerobic adhesive (lock-tite) was used on anchor bolt? |  | 0 |  |  | 0 | 10/1/2020 | Traffic
CA-Q-632-000.0 | CA-Q-632 | 632E80602 | SIGNAL SUPPORT, TYPE TC-81.21, DESIGN 12 |  |  | Are the cable support assembles in place and the correct size? |  | 0 |  |  | 0 | 10/1/2020 | Traffic
CA-Q-632-000.0 | CA-Q-632 | 632E80602 | SIGNAL SUPPORT, TYPE TC-81.21, DESIGN 12 |  |  | Do all Cable and wire inside of poles include cable support assemblies? |  | 0 |  |  | 0 | 10/1/2020 | Traffic
CA-Q-632-000.0 | CA-Q-632 | 632E80602 | SIGNAL SUPPORT, TYPE TC-81.21, DESIGN 12 |  |  | Does the strain pole have at least one 2-inch cable entrance with a weather head and a welded blind half-coupling? |  | 0 |  |  | 0 | 10/1/2020 | Traffic
CA-Q-632-000.0 | CA-Q-632 | 632E80602 | SIGNAL SUPPORT, TYPE TC-81.21, DESIGN 12 |  |  | Are all unused holes plugged? |  | 0 |  |  | 0 | 10/1/2020 | Traffic
CA-Q-632-000.0 | CA-Q-632 | 632E80602 | SIGNAL SUPPORT, TYPE TC-81.21, DESIGN 12 |  |  | Is the pole properly grounded (max 25 ohms)? Document the Ground Readings |  | 0 |  |  | 0 | 10/1/2020 | Traffic
CA-Q-632-000.0 | CA-Q-632 | 632E80602 | SIGNAL SUPPORT, TYPE TC-81.21, DESIGN 12 |  |  | Are gounding connections cad welded with 2 coats of varnish applied over the welds and exposed cable? |  | 0 |  |  | 0 | 10/1/2020 | Traffic
CA-Q-632-000.0 | CA-Q-632 | 632E80602 | SIGNAL SUPPORT, TYPE TC-81.21, DESIGN 12 |  |  | Are all conduits into the pole sealed? |  | 0 |  |  | 0 | 10/1/2020 | Traffic
CA-Q-632-000.0 | CA-Q-632 | 632E80602 | SIGNAL SUPPORT, TYPE TC-81.21, DESIGN 12 |  |  | Is there at least one conduit ell in addition to the grounding PVC, even if not used (minimum 2" conduit)? |  | 0 |  |  | 0 | 10/1/2020 | Traffic
CA-Q-632-000.0 | CA-Q-632 | 632E80602 | SIGNAL SUPPORT, TYPE TC-81.21, DESIGN 12 |  |  | Is there duct seal in all the conduits entering the base of a signal pole, sign support, light pole, light tower or pad mounted equipment? |  | 0 |  |  | 0 | 10/1/2020 | Traffic
CA-Q-632-000.0 | CA-Q-632 | 632E80602 | SIGNAL SUPPORT, TYPE TC-81.21, DESIGN 12 |  |  | (Only if there is a plan note requiring it) Do all the poles contain permanent legible markings indicating: • month/date of fabrication, • pole gauge, • bottom diameter, • pole height, • bolt circle, • anchor bolt diameter, • flange bolt diameter, • quadrant and intersection? |  | 0 |  |  | 0 | 10/1/2020 | Traffic
CA-Q-632-000.0 | CA-Q-632 | 632E80602 | SIGNAL SUPPORT, TYPE TC-81.21, DESIGN 12 |  |  | (Only if there is a plan note requiring it) Do all the arms contain permanent legible markings indicating: • month/date of fabrication, • arm gauge, • arm diameter, • arm length, • connecting flange bolt diameter, • quadrant and intersection? |  | 0 |  |  | 0 | 10/1/2020 | Traffic
CA-Q-632-000.0 | CA-Q-632 | 632E80602 | SIGNAL SUPPORT, TYPE TC-81.21, DESIGN 12 |  |  | Are the pole identification tags present? |  | 0 |  |  | 0 | 10/1/2020 | Traffic
CA-Q-632-000.0 | CA-Q-632 | 632E80602 | SIGNAL SUPPORT, TYPE TC-81.21, DESIGN 12 |  |  | Are all tags/labels in place and legible? |  | 0 |  |  | 0 | 10/1/2020 | Traffic
CA-Q-632-000.0 | CA-Q-632 | 632E80602 | SIGNAL SUPPORT, TYPE TC-81.21, DESIGN 12 |  |  | Does each unit have a permanent label or stamp indicating the date of shipment? (Controller, Monitor, BIU, 170 and 2070 CPU board, 2070-2A field I/O module, 2070-3B Front Panel) |  | 0 |  |  | 0 | 10/1/2020 | Traffic
CA-Q-632-000.0 | CA-Q-632 | 632E80602 | SIGNAL SUPPORT, TYPE TC-81.21, DESIGN 12 |  |  | Does the warranty period begin on the date of shipment to the project? |  | 0 |  |  | 0 | 10/1/2020 | Traffic
CA-Q-632-000.0 | CA-Q-632 | 632E80602 | SIGNAL SUPPORT, TYPE TC-81.21, DESIGN 12 |  |  | Does each unit have a permanent label or stamp indicating the date of shipment? |  | 0 |  |  | 0 | 10/1/2020 | Traffic
CA-Q-632-000.0 | CA-Q-632 | 632E80603 | SIGNAL SUPPORT, TYPE TC-81.21, DESIGN 12, AS PER PLAN |  |  | Is all the hardware on the poles: caps, covers, etc.? |  | 0 |  |  | 0 | 10/1/2020 | Traffic
CA-Q-632-000.0 | CA-Q-632 | 632E80603 | SIGNAL SUPPORT, TYPE TC-81.21, DESIGN 12, AS PER PLAN |  |  | Is pole essentially vertical or slightly raked away from intersection? |  | 0 |  |  | 0 | 10/1/2020 | Traffic
CA-Q-632-000.0 | CA-Q-632 | 632E80603 | SIGNAL SUPPORT, TYPE TC-81.21, DESIGN 12, AS PER PLAN |  |  | Are all scratches coated with zinc coating? Do not use galvanizing spray. |  | 0 |  |  | 0 | 10/1/2020 | Traffic
CA-Q-632-000.0 | CA-Q-632 | 632E80603 | SIGNAL SUPPORT, TYPE TC-81.21, DESIGN 12, AS PER PLAN |  |  | Are all required washers and nuts in place? Leveling nut underneath. Plain structural washer and anchor nut on top. |  | 0 |  |  | 0 | 10/1/2020 | Traffic
CA-Q-632-000.0 | CA-Q-632 | 632E80603 | SIGNAL SUPPORT, TYPE TC-81.21, DESIGN 12, AS PER PLAN |  |  | Does it appear that anaerobic adhesive (lock-tite) was used on anchor bolt? |  | 0 |  |  | 0 | 10/1/2020 | Traffic
CA-Q-632-000.0 | CA-Q-632 | 632E80603 | SIGNAL SUPPORT, TYPE TC-81.21, DESIGN 12, AS PER PLAN |  |  | Are the cable support assembles in place and the correct size? |  | 0 |  |  | 0 | 10/1/2020 | Traffic
CA-Q-632-000.0 | CA-Q-632 | 632E80603 | SIGNAL SUPPORT, TYPE TC-81.21, DESIGN 12, AS PER PLAN |  |  | Do all Cable and wire inside of poles include cable support assemblies? |  | 0 |  |  | 0 | 10/1/2020 | Traffic
CA-Q-632-000.0 | CA-Q-632 | 632E80603 | SIGNAL SUPPORT, TYPE TC-81.21, DESIGN 12, AS PER PLAN |  |  | Does the strain pole have at least one 2-inch cable entrance with a weather head and a welded blind half-coupling? |  | 0 |  |  | 0 | 10/1/2020 | Traffic
CA-Q-632-000.0 | CA-Q-632 | 632E80603 | SIGNAL SUPPORT, TYPE TC-81.21, DESIGN 12, AS PER PLAN |  |  | Are all unused holes plugged? |  | 0 |  |  | 0 | 10/1/2020 | Traffic
CA-Q-632-000.0 | CA-Q-632 | 632E80603 | SIGNAL SUPPORT, TYPE TC-81.21, DESIGN 12, AS PER PLAN |  |  | Is the pole properly grounded (max 25 ohms)? Document the Ground Readings |  | 0 |  |  | 0 | 10/1/2020 | Traffic
CA-Q-632-000.0 | CA-Q-632 | 632E80603 | SIGNAL SUPPORT, TYPE TC-81.21, DESIGN 12, AS PER PLAN |  |  | Are gounding connections cad welded with 2 coats of varnish applied over the welds and exposed cable? |  | 0 |  |  | 0 | 10/1/2020 | Traffic
CA-Q-632-000.0 | CA-Q-632 | 632E80603 | SIGNAL SUPPORT, TYPE TC-81.21, DESIGN 12, AS PER PLAN |  |  | Are all conduits into the pole sealed? |  | 0 |  |  | 0 | 10/1/2020 | Traffic
CA-Q-632-000.0 | CA-Q-632 | 632E80603 | SIGNAL SUPPORT, TYPE TC-81.21, DESIGN 12, AS PER PLAN |  |  | Is there at least one conduit ell in addition to the grounding PVC, even if not used (minimum 2" conduit)? |  | 0 |  |  | 0 | 10/1/2020 | Traffic
CA-Q-632-000.0 | CA-Q-632 | 632E80603 | SIGNAL SUPPORT, TYPE TC-81.21, DESIGN 12, AS PER PLAN |  |  | Is there duct seal in all the conduits entering the base of a signal pole, sign support, light pole, light tower or pad mounted equipment? |  | 0 |  |  | 0 | 10/1/2020 | Traffic
CA-Q-632-000.0 | CA-Q-632 | 632E80603 | SIGNAL SUPPORT, TYPE TC-81.21, DESIGN 12, AS PER PLAN |  |  | (Only if there is a plan note requiring it) Do all the poles contain permanent legible markings indicating: • month/date of fabrication, • pole gauge, • bottom diameter, • pole height, • bolt circle, • anchor bolt diameter, • flange bolt diameter, • quadrant and intersection? |  | 0 |  |  | 0 | 10/1/2020 | Traffic
CA-Q-632-000.0 | CA-Q-632 | 632E80603 | SIGNAL SUPPORT, TYPE TC-81.21, DESIGN 12, AS PER PLAN |  |  | (Only if there is a plan note requiring it) Do all the arms contain permanent legible markings indicating: • month/date of fabrication, • arm gauge, • arm diameter, • arm length, • connecting flange bolt diameter, • quadrant and intersection? |  | 0 |  |  | 0 | 10/1/2020 | Traffic
CA-Q-632-000.0 | CA-Q-632 | 632E80603 | SIGNAL SUPPORT, TYPE TC-81.21, DESIGN 12, AS PER PLAN |  |  | Are the pole identification tags present? |  | 0 |  |  | 0 | 10/1/2020 | Traffic
CA-Q-632-000.0 | CA-Q-632 | 632E80603 | SIGNAL SUPPORT, TYPE TC-81.21, DESIGN 12, AS PER PLAN |  |  | Are all tags/labels in place and legible? |  | 0 |  |  | 0 | 10/1/2020 | Traffic
CA-Q-632-000.0 | CA-Q-632 | 632E80603 | SIGNAL SUPPORT, TYPE TC-81.21, DESIGN 12, AS PER PLAN |  |  | Does each unit have a permanent label or stamp indicating the date of shipment? (Controller, Monitor, BIU, 170 and 2070 CPU board, 2070-2A field I/O module, 2070-3B Front Panel) |  | 0 |  |  | 0 | 10/1/2020 | Traffic
CA-Q-632-000.0 | CA-Q-632 | 632E80603 | SIGNAL SUPPORT, TYPE TC-81.21, DESIGN 12, AS PER PLAN |  |  | Does the warranty period begin on the date of shipment to the project? |  | 0 |  |  | 0 | 10/1/2020 | Traffic
CA-Q-632-000.0 | CA-Q-632 | 632E80603 | SIGNAL SUPPORT, TYPE TC-81.21, DESIGN 12, AS PER PLAN |  |  | Does each unit have a permanent label or stamp indicating the date of shipment? |  | 0 |  |  | 0 | 10/1/2020 | Traffic
CA-Q-632-000.0 | CA-Q-632 | 632E80620 | SIGNAL SUPPORT, TYPE TC-81.21, DESIGN 13 |  |  | Is all the hardware on the poles: caps, covers, etc.? |  | 0 |  |  | 0 | 10/1/2020 | Traffic
CA-Q-632-000.0 | CA-Q-632 | 632E80620 | SIGNAL SUPPORT, TYPE TC-81.21, DESIGN 13 |  |  | Is pole essentially vertical or slightly raked away from intersection? |  | 0 |  |  | 0 | 10/1/2020 | Traffic
CA-Q-632-000.0 | CA-Q-632 | 632E80620 | SIGNAL SUPPORT, TYPE TC-81.21, DESIGN 13 |  |  | Are all scratches coated with zinc coating? Do not use galvanizing spray. |  | 0 |  |  | 0 | 10/1/2020 | Traffic
CA-Q-632-000.0 | CA-Q-632 | 632E80620 | SIGNAL SUPPORT, TYPE TC-81.21, DESIGN 13 |  |  | Are all required washers and nuts in place? Leveling nut underneath. Plain structural washer and anchor nut on top. |  | 0 |  |  | 0 | 10/1/2020 | Traffic
CA-Q-632-000.0 | CA-Q-632 | 632E80620 | SIGNAL SUPPORT, TYPE TC-81.21, DESIGN 13 |  |  | Does it appear that anaerobic adhesive (lock-tite) was used on anchor bolt? |  | 0 |  |  | 0 | 10/1/2020 | Traffic
CA-Q-632-000.0 | CA-Q-632 | 632E80620 | SIGNAL SUPPORT, TYPE TC-81.21, DESIGN 13 |  |  | Are the cable support assembles in place and the correct size? |  | 0 |  |  | 0 | 10/1/2020 | Traffic
CA-Q-632-000.0 | CA-Q-632 | 632E80620 | SIGNAL SUPPORT, TYPE TC-81.21, DESIGN 13 |  |  | Do all Cable and wire inside of poles include cable support assemblies? |  | 0 |  |  | 0 | 10/1/2020 | Traffic
CA-Q-632-000.0 | CA-Q-632 | 632E80620 | SIGNAL SUPPORT, TYPE TC-81.21, DESIGN 13 |  |  | Does the strain pole have at least one 2-inch cable entrance with a weather head and a welded blind half-coupling? |  | 0 |  |  | 0 | 10/1/2020 | Traffic
CA-Q-632-000.0 | CA-Q-632 | 632E80620 | SIGNAL SUPPORT, TYPE TC-81.21, DESIGN 13 |  |  | Are all unused holes plugged? |  | 0 |  |  | 0 | 10/1/2020 | Traffic
CA-Q-632-000.0 | CA-Q-632 | 632E80620 | SIGNAL SUPPORT, TYPE TC-81.21, DESIGN 13 |  |  | Is the pole properly grounded (max 25 ohms)? Document the Ground Readings |  | 0 |  |  | 0 | 10/1/2020 | Traffic
CA-Q-632-000.0 | CA-Q-632 | 632E80620 | SIGNAL SUPPORT, TYPE TC-81.21, DESIGN 13 |  |  | Are gounding connections cad welded with 2 coats of varnish applied over the welds and exposed cable? |  | 0 |  |  | 0 | 10/1/2020 | Traffic
CA-Q-632-000.0 | CA-Q-632 | 632E80620 | SIGNAL SUPPORT, TYPE TC-81.21, DESIGN 13 |  |  | Are all conduits into the pole sealed? |  | 0 |  |  | 0 | 10/1/2020 | Traffic
CA-Q-632-000.0 | CA-Q-632 | 632E80620 | SIGNAL SUPPORT, TYPE TC-81.21, DESIGN 13 |  |  | Is there at least one conduit ell in addition to the grounding PVC, even if not used (minimum 2" conduit)? |  | 0 |  |  | 0 | 10/1/2020 | Traffic
CA-Q-632-000.0 | CA-Q-632 | 632E80620 | SIGNAL SUPPORT, TYPE TC-81.21, DESIGN 13 |  |  | Is there duct seal in all the conduits entering the base of a signal pole, sign support, light pole, light tower or pad mounted equipment? |  | 0 |  |  | 0 | 10/1/2020 | Traffic
CA-Q-632-000.0 | CA-Q-632 | 632E80620 | SIGNAL SUPPORT, TYPE TC-81.21, DESIGN 13 |  |  | (Only if there is a plan note requiring it) Do all the poles contain permanent legible markings indicating: • month/date of fabrication, • pole gauge, • bottom diameter, • pole height, • bolt circle, • anchor bolt diameter, • flange bolt diameter, • quadrant and intersection? |  | 0 |  |  | 0 | 10/1/2020 | Traffic
CA-Q-632-000.0 | CA-Q-632 | 632E80620 | SIGNAL SUPPORT, TYPE TC-81.21, DESIGN 13 |  |  | (Only if there is a plan note requiring it) Do all the arms contain permanent legible markings indicating: • month/date of fabrication, • arm gauge, • arm diameter, • arm length, • connecting flange bolt diameter, • quadrant and intersection? |  | 0 |  |  | 0 | 10/1/2020 | Traffic
CA-Q-632-000.0 | CA-Q-632 | 632E80620 | SIGNAL SUPPORT, TYPE TC-81.21, DESIGN 13 |  |  | Are the pole identification tags present? |  | 0 |  |  | 0 | 10/1/2020 | Traffic
CA-Q-632-000.0 | CA-Q-632 | 632E80620 | SIGNAL SUPPORT, TYPE TC-81.21, DESIGN 13 |  |  | Are all tags/labels in place and legible? |  | 0 |  |  | 0 | 10/1/2020 | Traffic
CA-Q-632-000.0 | CA-Q-632 | 632E80620 | SIGNAL SUPPORT, TYPE TC-81.21, DESIGN 13 |  |  | Does each unit have a permanent label or stamp indicating the date of shipment? (Controller, Monitor, BIU, 170 and 2070 CPU board, 2070-2A field I/O module, 2070-3B Front Panel) |  | 0 |  |  | 0 | 10/1/2020 | Traffic
CA-Q-632-000.0 | CA-Q-632 | 632E80620 | SIGNAL SUPPORT, TYPE TC-81.21, DESIGN 13 |  |  | Does the warranty period begin on the date of shipment to the project? |  | 0 |  |  | 0 | 10/1/2020 | Traffic
CA-Q-632-000.0 | CA-Q-632 | 632E80620 | SIGNAL SUPPORT, TYPE TC-81.21, DESIGN 13 |  |  | Does each unit have a permanent label or stamp indicating the date of shipment? |  | 0 |  |  | 0 | 10/1/2020 | Traffic
CA-Q-632-000.0 | CA-Q-632 | 632E80621 | SIGNAL SUPPORT, TYPE TC-81.21, DESIGN 13, AS PER PLAN |  |  | Is all the hardware on the poles: caps, covers, etc.? |  | 0 |  |  | 0 | 10/1/2020 | Traffic
CA-Q-632-000.0 | CA-Q-632 | 632E80621 | SIGNAL SUPPORT, TYPE TC-81.21, DESIGN 13, AS PER PLAN |  |  | Is pole essentially vertical or slightly raked away from intersection? |  | 0 |  |  | 0 | 10/1/2020 | Traffic
CA-Q-632-000.0 | CA-Q-632 | 632E80621 | SIGNAL SUPPORT, TYPE TC-81.21, DESIGN 13, AS PER PLAN |  |  | Are all scratches coated with zinc coating? Do not use galvanizing spray. |  | 0 |  |  | 0 | 10/1/2020 | Traffic
CA-Q-632-000.0 | CA-Q-632 | 632E80621 | SIGNAL SUPPORT, TYPE TC-81.21, DESIGN 13, AS PER PLAN |  |  | Are all required washers and nuts in place? Leveling nut underneath. Plain structural washer and anchor nut on top. |  | 0 |  |  | 0 | 10/1/2020 | Traffic
CA-Q-632-000.0 | CA-Q-632 | 632E80621 | SIGNAL SUPPORT, TYPE TC-81.21, DESIGN 13, AS PER PLAN |  |  | Does it appear that anaerobic adhesive (lock-tite) was used on anchor bolt? |  | 0 |  |  | 0 | 10/1/2020 | Traffic
CA-Q-632-000.0 | CA-Q-632 | 632E80621 | SIGNAL SUPPORT, TYPE TC-81.21, DESIGN 13, AS PER PLAN |  |  | Are the cable support assembles in place and the correct size? |  | 0 |  |  | 0 | 10/1/2020 | Traffic
CA-Q-632-000.0 | CA-Q-632 | 632E80621 | SIGNAL SUPPORT, TYPE TC-81.21, DESIGN 13, AS PER PLAN |  |  | Do all Cable and wire inside of poles include cable support assemblies? |  | 0 |  |  | 0 | 10/1/2020 | Traffic
CA-Q-632-000.0 | CA-Q-632 | 632E80621 | SIGNAL SUPPORT, TYPE TC-81.21, DESIGN 13, AS PER PLAN |  |  | Does the strain pole have at least one 2-inch cable entrance with a weather head and a welded blind half-coupling? |  | 0 |  |  | 0 | 10/1/2020 | Traffic
CA-Q-632-000.0 | CA-Q-632 | 632E80621 | SIGNAL SUPPORT, TYPE TC-81.21, DESIGN 13, AS PER PLAN |  |  | Are all unused holes plugged? |  | 0 |  |  | 0 | 10/1/2020 | Traffic
CA-Q-632-000.0 | CA-Q-632 | 632E80621 | SIGNAL SUPPORT, TYPE TC-81.21, DESIGN 13, AS PER PLAN |  |  | Is the pole properly grounded (max 25 ohms)? Document the Ground Readings |  | 0 |  |  | 0 | 10/1/2020 | Traffic
CA-Q-632-000.0 | CA-Q-632 | 632E80621 | SIGNAL SUPPORT, TYPE TC-81.21, DESIGN 13, AS PER PLAN |  |  | Are gounding connections cad welded with 2 coats of varnish applied over the welds and exposed cable? |  | 0 |  |  | 0 | 10/1/2020 | Traffic
CA-Q-632-000.0 | CA-Q-632 | 632E80621 | SIGNAL SUPPORT, TYPE TC-81.21, DESIGN 13, AS PER PLAN |  |  | Are all conduits into the pole sealed? |  | 0 |  |  | 0 | 10/1/2020 | Traffic
CA-Q-632-000.0 | CA-Q-632 | 632E80621 | SIGNAL SUPPORT, TYPE TC-81.21, DESIGN 13, AS PER PLAN |  |  | Is there at least one conduit ell in addition to the grounding PVC, even if not used (minimum 2" conduit)? |  | 0 |  |  | 0 | 10/1/2020 | Traffic
CA-Q-632-000.0 | CA-Q-632 | 632E80621 | SIGNAL SUPPORT, TYPE TC-81.21, DESIGN 13, AS PER PLAN |  |  | Is there duct seal in all the conduits entering the base of a signal pole, sign support, light pole, light tower or pad mounted equipment? |  | 0 |  |  | 0 | 10/1/2020 | Traffic
CA-Q-632-000.0 | CA-Q-632 | 632E80621 | SIGNAL SUPPORT, TYPE TC-81.21, DESIGN 13, AS PER PLAN |  |  | (Only if there is a plan note requiring it) Do all the poles contain permanent legible markings indicating: • month/date of fabrication, • pole gauge, • bottom diameter, • pole height, • bolt circle, • anchor bolt diameter, • flange bolt diameter, • quadrant and intersection? |  | 0 |  |  | 0 | 10/1/2020 | Traffic
CA-Q-632-000.0 | CA-Q-632 | 632E80621 | SIGNAL SUPPORT, TYPE TC-81.21, DESIGN 13, AS PER PLAN |  |  | (Only if there is a plan note requiring it) Do all the arms contain permanent legible markings indicating: • month/date of fabrication, • arm gauge, • arm diameter, • arm length, • connecting flange bolt diameter, • quadrant and intersection? |  | 0 |  |  | 0 | 10/1/2020 | Traffic
CA-Q-632-000.0 | CA-Q-632 | 632E80621 | SIGNAL SUPPORT, TYPE TC-81.21, DESIGN 13, AS PER PLAN |  |  | Are the pole identification tags present? |  | 0 |  |  | 0 | 10/1/2020 | Traffic
CA-Q-632-000.0 | CA-Q-632 | 632E80621 | SIGNAL SUPPORT, TYPE TC-81.21, DESIGN 13, AS PER PLAN |  |  | Are all tags/labels in place and legible? |  | 0 |  |  | 0 | 10/1/2020 | Traffic
CA-Q-632-000.0 | CA-Q-632 | 632E80621 | SIGNAL SUPPORT, TYPE TC-81.21, DESIGN 13, AS PER PLAN |  |  | Does each unit have a permanent label or stamp indicating the date of shipment? (Controller, Monitor, BIU, 170 and 2070 CPU board, 2070-2A field I/O module, 2070-3B Front Panel) |  | 0 |  |  | 0 | 10/1/2020 | Traffic
CA-Q-632-000.0 | CA-Q-632 | 632E80621 | SIGNAL SUPPORT, TYPE TC-81.21, DESIGN 13, AS PER PLAN |  |  | Does the warranty period begin on the date of shipment to the project? |  | 0 |  |  | 0 | 10/1/2020 | Traffic
CA-Q-632-000.0 | CA-Q-632 | 632E80621 | SIGNAL SUPPORT, TYPE TC-81.21, DESIGN 13, AS PER PLAN |  |  | Does each unit have a permanent label or stamp indicating the date of shipment? |  | 0 |  |  | 0 | 10/1/2020 | Traffic
CA-Q-632-000.0 | CA-Q-632 | 632E80628 | SIGNAL SUPPORT, TYPE TC-81.21, DESIGN 14 |  |  | Is all the hardware on the poles: caps, covers, etc.? |  | 0 |  |  | 0 | 10/1/2020 | Traffic
CA-Q-632-000.0 | CA-Q-632 | 632E80628 | SIGNAL SUPPORT, TYPE TC-81.21, DESIGN 14 |  |  | Is pole essentially vertical or slightly raked away from intersection? |  | 0 |  |  | 0 | 10/1/2020 | Traffic
CA-Q-632-000.0 | CA-Q-632 | 632E80628 | SIGNAL SUPPORT, TYPE TC-81.21, DESIGN 14 |  |  | Are all scratches coated with zinc coating? Do not use galvanizing spray. |  | 0 |  |  | 0 | 10/1/2020 | Traffic
CA-Q-632-000.0 | CA-Q-632 | 632E80628 | SIGNAL SUPPORT, TYPE TC-81.21, DESIGN 14 |  |  | Are all required washers and nuts in place? Leveling nut underneath. Plain structural washer and anchor nut on top. |  | 0 |  |  | 0 | 10/1/2020 | Traffic
CA-Q-632-000.0 | CA-Q-632 | 632E80628 | SIGNAL SUPPORT, TYPE TC-81.21, DESIGN 14 |  |  | Does it appear that anaerobic adhesive (lock-tite) was used on anchor bolt? |  | 0 |  |  | 0 | 10/1/2020 | Traffic
CA-Q-632-000.0 | CA-Q-632 | 632E80628 | SIGNAL SUPPORT, TYPE TC-81.21, DESIGN 14 |  |  | Are the cable support assembles in place and the correct size? |  | 0 |  |  | 0 | 10/1/2020 | Traffic
CA-Q-632-000.0 | CA-Q-632 | 632E80628 | SIGNAL SUPPORT, TYPE TC-81.21, DESIGN 14 |  |  | Do all Cable and wire inside of poles include cable support assemblies? |  | 0 |  |  | 0 | 10/1/2020 | Traffic
CA-Q-632-000.0 | CA-Q-632 | 632E80628 | SIGNAL SUPPORT, TYPE TC-81.21, DESIGN 14 |  |  | Does the strain pole have at least one 2-inch cable entrance with a weather head and a welded blind half-coupling? |  | 0 |  |  | 0 | 10/1/2020 | Traffic
CA-Q-632-000.0 | CA-Q-632 | 632E80628 | SIGNAL SUPPORT, TYPE TC-81.21, DESIGN 14 |  |  | Are all unused holes plugged? |  | 0 |  |  | 0 | 10/1/2020 | Traffic
CA-Q-632-000.0 | CA-Q-632 | 632E80628 | SIGNAL SUPPORT, TYPE TC-81.21, DESIGN 14 |  |  | Is the pole properly grounded (max 25 ohms)? Document the Ground Readings |  | 0 |  |  | 0 | 10/1/2020 | Traffic
CA-Q-632-000.0 | CA-Q-632 | 632E80628 | SIGNAL SUPPORT, TYPE TC-81.21, DESIGN 14 |  |  | Are gounding connections cad welded with 2 coats of varnish applied over the welds and exposed cable? |  | 0 |  |  | 0 | 10/1/2020 | Traffic
CA-Q-632-000.0 | CA-Q-632 | 632E80628 | SIGNAL SUPPORT, TYPE TC-81.21, DESIGN 14 |  |  | Are all conduits into the pole sealed? |  | 0 |  |  | 0 | 10/1/2020 | Traffic
CA-Q-632-000.0 | CA-Q-632 | 632E80628 | SIGNAL SUPPORT, TYPE TC-81.21, DESIGN 14 |  |  | Is there at least one conduit ell in addition to the grounding PVC, even if not used (minimum 2" conduit)? |  | 0 |  |  | 0 | 10/1/2020 | Traffic
CA-Q-632-000.0 | CA-Q-632 | 632E80628 | SIGNAL SUPPORT, TYPE TC-81.21, DESIGN 14 |  |  | Is there duct seal in all the conduits entering the base of a signal pole, sign support, light pole, light tower or pad mounted equipment? |  | 0 |  |  | 0 | 10/1/2020 | Traffic
CA-Q-632-000.0 | CA-Q-632 | 632E80628 | SIGNAL SUPPORT, TYPE TC-81.21, DESIGN 14 |  |  | (Only if there is a plan note requiring it) Do all the poles contain permanent legible markings indicating: • month/date of fabrication, • pole gauge, • bottom diameter, • pole height, • bolt circle, • anchor bolt diameter, • flange bolt diameter, • quadrant and intersection? |  | 0 |  |  | 0 | 10/1/2020 | Traffic
CA-Q-632-000.0 | CA-Q-632 | 632E80628 | SIGNAL SUPPORT, TYPE TC-81.21, DESIGN 14 |  |  | (Only if there is a plan note requiring it) Do all the arms contain permanent legible markings indicating: • month/date of fabrication, • arm gauge, • arm diameter, • arm length, • connecting flange bolt diameter, • quadrant and intersection? |  | 0 |  |  | 0 | 10/1/2020 | Traffic
CA-Q-632-000.0 | CA-Q-632 | 632E80628 | SIGNAL SUPPORT, TYPE TC-81.21, DESIGN 14 |  |  | Are the pole identification tags present? |  | 0 |  |  | 0 | 10/1/2020 | Traffic
CA-Q-632-000.0 | CA-Q-632 | 632E80628 | SIGNAL SUPPORT, TYPE TC-81.21, DESIGN 14 |  |  | Are all tags/labels in place and legible? |  | 0 |  |  | 0 | 10/1/2020 | Traffic
CA-Q-632-000.0 | CA-Q-632 | 632E80628 | SIGNAL SUPPORT, TYPE TC-81.21, DESIGN 14 |  |  | Does each unit have a permanent label or stamp indicating the date of shipment? (Controller, Monitor, BIU, 170 and 2070 CPU board, 2070-2A field I/O module, 2070-3B Front Panel) |  | 0 |  |  | 0 | 10/1/2020 | Traffic
CA-Q-632-000.0 | CA-Q-632 | 632E80628 | SIGNAL SUPPORT, TYPE TC-81.21, DESIGN 14 |  |  | Does the warranty period begin on the date of shipment to the project? |  | 0 |  |  | 0 | 10/1/2020 | Traffic
CA-Q-632-000.0 | CA-Q-632 | 632E80628 | SIGNAL SUPPORT, TYPE TC-81.21, DESIGN 14 |  |  | Does each unit have a permanent label or stamp indicating the date of shipment? |  | 0 |  |  | 0 | 10/1/2020 | Traffic
CA-Q-632-000.0 | CA-Q-632 | 632E80629 | SIGNAL SUPPORT, TYPE TC-81.21, DESIGN 14, AS PER PLAN |  |  | Is all the hardware on the poles: caps, covers, etc.? |  | 0 |  |  | 0 | 10/1/2020 | Traffic
CA-Q-632-000.0 | CA-Q-632 | 632E80629 | SIGNAL SUPPORT, TYPE TC-81.21, DESIGN 14, AS PER PLAN |  |  | Is pole essentially vertical or slightly raked away from intersection? |  | 0 |  |  | 0 | 10/1/2020 | Traffic
CA-Q-632-000.0 | CA-Q-632 | 632E80629 | SIGNAL SUPPORT, TYPE TC-81.21, DESIGN 14, AS PER PLAN |  |  | Are all scratches coated with zinc coating? Do not use galvanizing spray. |  | 0 |  |  | 0 | 10/1/2020 | Traffic
CA-Q-632-000.0 | CA-Q-632 | 632E80629 | SIGNAL SUPPORT, TYPE TC-81.21, DESIGN 14, AS PER PLAN |  |  | Are all required washers and nuts in place? Leveling nut underneath. Plain structural washer and anchor nut on top. |  | 0 |  |  | 0 | 10/1/2020 | Traffic
CA-Q-632-000.0 | CA-Q-632 | 632E80629 | SIGNAL SUPPORT, TYPE TC-81.21, DESIGN 14, AS PER PLAN |  |  | Does it appear that anaerobic adhesive (lock-tite) was used on anchor bolt? |  | 0 |  |  | 0 | 10/1/2020 | Traffic
CA-Q-632-000.0 | CA-Q-632 | 632E80629 | SIGNAL SUPPORT, TYPE TC-81.21, DESIGN 14, AS PER PLAN |  |  | Are the cable support assembles in place and the correct size? |  | 0 |  |  | 0 | 10/1/2020 | Traffic
CA-Q-632-000.0 | CA-Q-632 | 632E80629 | SIGNAL SUPPORT, TYPE TC-81.21, DESIGN 14, AS PER PLAN |  |  | Do all Cable and wire inside of poles include cable support assemblies? |  | 0 |  |  | 0 | 10/1/2020 | Traffic
CA-Q-632-000.0 | CA-Q-632 | 632E80629 | SIGNAL SUPPORT, TYPE TC-81.21, DESIGN 14, AS PER PLAN |  |  | Does the strain pole have at least one 2-inch cable entrance with a weather head and a welded blind half-coupling? |  | 0 |  |  | 0 | 10/1/2020 | Traffic
CA-Q-632-000.0 | CA-Q-632 | 632E80629 | SIGNAL SUPPORT, TYPE TC-81.21, DESIGN 14, AS PER PLAN |  |  | Are all unused holes plugged? |  | 0 |  |  | 0 | 10/1/2020 | Traffic
CA-Q-632-000.0 | CA-Q-632 | 632E80629 | SIGNAL SUPPORT, TYPE TC-81.21, DESIGN 14, AS PER PLAN |  |  | Is the pole properly grounded (max 25 ohms)? Document the Ground Readings |  | 0 |  |  | 0 | 10/1/2020 | Traffic
CA-Q-632-000.0 | CA-Q-632 | 632E80629 | SIGNAL SUPPORT, TYPE TC-81.21, DESIGN 14, AS PER PLAN |  |  | Are gounding connections cad welded with 2 coats of varnish applied over the welds and exposed cable? |  | 0 |  |  | 0 | 10/1/2020 | Traffic
CA-Q-632-000.0 | CA-Q-632 | 632E80629 | SIGNAL SUPPORT, TYPE TC-81.21, DESIGN 14, AS PER PLAN |  |  | Are all conduits into the pole sealed? |  | 0 |  |  | 0 | 10/1/2020 | Traffic
CA-Q-632-000.0 | CA-Q-632 | 632E80629 | SIGNAL SUPPORT, TYPE TC-81.21, DESIGN 14, AS PER PLAN |  |  | Is there at least one conduit ell in addition to the grounding PVC, even if not used (minimum 2" conduit)? |  | 0 |  |  | 0 | 10/1/2020 | Traffic
CA-Q-632-000.0 | CA-Q-632 | 632E80629 | SIGNAL SUPPORT, TYPE TC-81.21, DESIGN 14, AS PER PLAN |  |  | Is there duct seal in all the conduits entering the base of a signal pole, sign support, light pole, light tower or pad mounted equipment? |  | 0 |  |  | 0 | 10/1/2020 | Traffic
CA-Q-632-000.0 | CA-Q-632 | 632E80629 | SIGNAL SUPPORT, TYPE TC-81.21, DESIGN 14, AS PER PLAN |  |  | (Only if there is a plan note requiring it) Do all the poles contain permanent legible markings indicating: • month/date of fabrication, • pole gauge, • bottom diameter, • pole height, • bolt circle, • anchor bolt diameter, • flange bolt diameter, • quadrant and intersection? |  | 0 |  |  | 0 | 10/1/2020 | Traffic
CA-Q-632-000.0 | CA-Q-632 | 632E80629 | SIGNAL SUPPORT, TYPE TC-81.21, DESIGN 14, AS PER PLAN |  |  | (Only if there is a plan note requiring it) Do all the arms contain permanent legible markings indicating: • month/date of fabrication, • arm gauge, • arm diameter, • arm length, • connecting flange bolt diameter, • quadrant and intersection? |  | 0 |  |  | 0 | 10/1/2020 | Traffic
CA-Q-632-000.0 | CA-Q-632 | 632E80629 | SIGNAL SUPPORT, TYPE TC-81.21, DESIGN 14, AS PER PLAN |  |  | Are the pole identification tags present? |  | 0 |  |  | 0 | 10/1/2020 | Traffic
CA-Q-632-000.0 | CA-Q-632 | 632E80629 | SIGNAL SUPPORT, TYPE TC-81.21, DESIGN 14, AS PER PLAN |  |  | Are all tags/labels in place and legible? |  | 0 |  |  | 0 | 10/1/2020 | Traffic
CA-Q-632-000.0 | CA-Q-632 | 632E80629 | SIGNAL SUPPORT, TYPE TC-81.21, DESIGN 14, AS PER PLAN |  |  | Does each unit have a permanent label or stamp indicating the date of shipment? (Controller, Monitor, BIU, 170 and 2070 CPU board, 2070-2A field I/O module, 2070-3B Front Panel) |  | 0 |  |  | 0 | 10/1/2020 | Traffic
CA-Q-632-000.0 | CA-Q-632 | 632E80629 | SIGNAL SUPPORT, TYPE TC-81.21, DESIGN 14, AS PER PLAN |  |  | Does the warranty period begin on the date of shipment to the project? |  | 0 |  |  | 0 | 10/1/2020 | Traffic
CA-Q-632-000.0 | CA-Q-632 | 632E80629 | SIGNAL SUPPORT, TYPE TC-81.21, DESIGN 14, AS PER PLAN |  |  | Does each unit have a permanent label or stamp indicating the date of shipment? |  | 0 |  |  | 0 | 10/1/2020 | Traffic
CA-Q-632-000.0 | CA-Q-632 | 632E80700 | SIGNAL SUPPORT, MISC.: |  |  | Is all the hardware on the poles: caps, covers, etc.? |  | 0 |  |  | 0 | 10/1/2020 | Traffic
CA-Q-632-000.0 | CA-Q-632 | 632E80700 | SIGNAL SUPPORT, MISC.: |  |  | Is pole essentially vertical or slightly raked away from intersection? |  | 0 |  |  | 0 | 10/1/2020 | Traffic
CA-Q-632-000.0 | CA-Q-632 | 632E80700 | SIGNAL SUPPORT, MISC.: |  |  | Are all scratches coated with zinc coating? Do not use galvanizing spray. |  | 0 |  |  | 0 | 10/1/2020 | Traffic
CA-Q-632-000.0 | CA-Q-632 | 632E80700 | SIGNAL SUPPORT, MISC.: |  |  | Are all required washers and nuts in place? Leveling nut underneath. Plain structural washer and anchor nut on top. |  | 0 |  |  | 0 | 10/1/2020 | Traffic
CA-Q-632-000.0 | CA-Q-632 | 632E80700 | SIGNAL SUPPORT, MISC.: |  |  | Does it appear that anaerobic adhesive (lock-tite) was used on anchor bolt? |  | 0 |  |  | 0 | 10/1/2020 | Traffic
CA-Q-632-000.0 | CA-Q-632 | 632E80700 | SIGNAL SUPPORT, MISC.: |  |  | Are the cable support assembles in place and the correct size? |  | 0 |  |  | 0 | 10/1/2020 | Traffic
CA-Q-632-000.0 | CA-Q-632 | 632E80700 | SIGNAL SUPPORT, MISC.: |  |  | Do all Cable and wire inside of poles include cable support assemblies? |  | 0 |  |  | 0 | 10/1/2020 | Traffic
CA-Q-632-000.0 | CA-Q-632 | 632E80700 | SIGNAL SUPPORT, MISC.: |  |  | Does the strain pole have at least one 2-inch cable entrance with a weather head and a welded blind half-coupling? |  | 0 |  |  | 0 | 10/1/2020 | Traffic
CA-Q-632-000.0 | CA-Q-632 | 632E80700 | SIGNAL SUPPORT, MISC.: |  |  | Are all unused holes plugged? |  | 0 |  |  | 0 | 10/1/2020 | Traffic
CA-Q-632-000.0 | CA-Q-632 | 632E80700 | SIGNAL SUPPORT, MISC.: |  |  | Is the pole properly grounded (max 25 ohms)? Document the Ground Readings |  | 0 |  |  | 0 | 10/1/2020 | Traffic
CA-Q-632-000.0 | CA-Q-632 | 632E80700 | SIGNAL SUPPORT, MISC.: |  |  | Are gounding connections cad welded with 2 coats of varnish applied over the welds and exposed cable? |  | 0 |  |  | 0 | 10/1/2020 | Traffic
CA-Q-632-000.0 | CA-Q-632 | 632E80700 | SIGNAL SUPPORT, MISC.: |  |  | Are all conduits into the pole sealed? |  | 0 |  |  | 0 | 10/1/2020 | Traffic
CA-Q-632-000.0 | CA-Q-632 | 632E80700 | SIGNAL SUPPORT, MISC.: |  |  | Is there at least one conduit ell in addition to the grounding PVC, even if not used (minimum 2" conduit)? |  | 0 |  |  | 0 | 10/1/2020 | Traffic
CA-Q-632-000.0 | CA-Q-632 | 632E80700 | SIGNAL SUPPORT, MISC.: |  |  | Is there duct seal in all the conduits entering the base of a signal pole, sign support, light pole, light tower or pad mounted equipment? |  | 0 |  |  | 0 | 10/1/2020 | Traffic
CA-Q-632-000.0 | CA-Q-632 | 632E80700 | SIGNAL SUPPORT, MISC.: |  |  | (Only if there is a plan note requiring it) Do all the poles contain permanent legible markings indicating: • month/date of fabrication, • pole gauge, • bottom diameter, • pole height, • bolt circle, • anchor bolt diameter, • flange bolt diameter, • quadrant and intersection? |  | 0 |  |  | 0 | 10/1/2020 | Traffic
CA-Q-632-000.0 | CA-Q-632 | 632E80700 | SIGNAL SUPPORT, MISC.: |  |  | (Only if there is a plan note requiring it) Do all the arms contain permanent legible markings indicating: • month/date of fabrication, • arm gauge, • arm diameter, • arm length, • connecting flange bolt diameter, • quadrant and intersection? |  | 0 |  |  | 0 | 10/1/2020 | Traffic
CA-Q-632-000.0 | CA-Q-632 | 632E80700 | SIGNAL SUPPORT, MISC.: |  |  | Are the pole identification tags present? |  | 0 |  |  | 0 | 10/1/2020 | Traffic
CA-Q-632-000.0 | CA-Q-632 | 632E80700 | SIGNAL SUPPORT, MISC.: |  |  | Are all tags/labels in place and legible? |  | 0 |  |  | 0 | 10/1/2020 | Traffic
CA-Q-632-000.0 | CA-Q-632 | 632E80700 | SIGNAL SUPPORT, MISC.: |  |  | Does each unit have a permanent label or stamp indicating the date of shipment? (Controller, Monitor, BIU, 170 and 2070 CPU board, 2070-2A field I/O module, 2070-3B Front Panel) |  | 0 |  |  | 0 | 10/1/2020 | Traffic
CA-Q-632-000.0 | CA-Q-632 | 632E80700 | SIGNAL SUPPORT, MISC.: |  |  | Does the warranty period begin on the date of shipment to the project? |  | 0 |  |  | 0 | 10/1/2020 | Traffic
CA-Q-632-000.0 | CA-Q-632 | 632E80700 | SIGNAL SUPPORT, MISC.: |  |  | Does each unit have a permanent label or stamp indicating the date of shipment? |  | 0 |  |  | 0 | 10/1/2020 | Traffic
CA-Q-632-000.0 | CA-Q-632 | 632E80970 | COMBINATION SIGNAL SUPPORT, TYPE TC-81.21, DESIGN 1 |  |  | Is all the hardware on the poles: caps, covers, etc.? |  | 0 |  |  | 0 | 10/1/2020 | Traffic
CA-Q-632-000.0 | CA-Q-632 | 632E80970 | COMBINATION SIGNAL SUPPORT, TYPE TC-81.21, DESIGN 1 |  |  | Is pole essentially vertical or slightly raked away from intersection? |  | 0 |  |  | 0 | 10/1/2020 | Traffic
CA-Q-632-000.0 | CA-Q-632 | 632E80970 | COMBINATION SIGNAL SUPPORT, TYPE TC-81.21, DESIGN 1 |  |  | Are all scratches coated with zinc coating? Do not use galvanizing spray. |  | 0 |  |  | 0 | 10/1/2020 | Traffic
CA-Q-632-000.0 | CA-Q-632 | 632E80970 | COMBINATION SIGNAL SUPPORT, TYPE TC-81.21, DESIGN 1 |  |  | Are all required washers and nuts in place? Leveling nut underneath. Plain structural washer and anchor nut on top. |  | 0 |  |  | 0 | 10/1/2020 | Traffic
CA-Q-632-000.0 | CA-Q-632 | 632E80970 | COMBINATION SIGNAL SUPPORT, TYPE TC-81.21, DESIGN 1 |  |  | Does it appear that anaerobic adhesive (lock-tite) was used on anchor bolt? |  | 0 |  |  | 0 | 10/1/2020 | Traffic
CA-Q-632-000.0 | CA-Q-632 | 632E80970 | COMBINATION SIGNAL SUPPORT, TYPE TC-81.21, DESIGN 1 |  |  | Are the cable support assembles in place and the correct size? |  | 0 |  |  | 0 | 10/1/2020 | Traffic
CA-Q-632-000.0 | CA-Q-632 | 632E80970 | COMBINATION SIGNAL SUPPORT, TYPE TC-81.21, DESIGN 1 |  |  | Do all Cable and wire inside of poles include cable support assemblies? |  | 0 |  |  | 0 | 10/1/2020 | Traffic
CA-Q-632-000.0 | CA-Q-632 | 632E80970 | COMBINATION SIGNAL SUPPORT, TYPE TC-81.21, DESIGN 1 |  |  | Does the strain pole have at least one 2-inch cable entrance with a weather head and a welded blind half-coupling? |  | 0 |  |  | 0 | 10/1/2020 | Traffic
CA-Q-632-000.0 | CA-Q-632 | 632E80970 | COMBINATION SIGNAL SUPPORT, TYPE TC-81.21, DESIGN 1 |  |  | Are all unused holes plugged? |  | 0 |  |  | 0 | 10/1/2020 | Traffic
CA-Q-632-000.0 | CA-Q-632 | 632E80970 | COMBINATION SIGNAL SUPPORT, TYPE TC-81.21, DESIGN 1 |  |  | Is the pole properly grounded (max 25 ohms)? Document the Ground Readings |  | 0 |  |  | 0 | 10/1/2020 | Traffic
CA-Q-632-000.0 | CA-Q-632 | 632E80970 | COMBINATION SIGNAL SUPPORT, TYPE TC-81.21, DESIGN 1 |  |  | Are gounding connections cad welded with 2 coats of varnish applied over the welds and exposed cable? |  | 0 |  |  | 0 | 10/1/2020 | Traffic
CA-Q-632-000.0 | CA-Q-632 | 632E80970 | COMBINATION SIGNAL SUPPORT, TYPE TC-81.21, DESIGN 1 |  |  | Are all conduits into the pole sealed? |  | 0 |  |  | 0 | 10/1/2020 | Traffic
CA-Q-632-000.0 | CA-Q-632 | 632E80970 | COMBINATION SIGNAL SUPPORT, TYPE TC-81.21, DESIGN 1 |  |  | Is there at least one conduit ell in addition to the grounding PVC, even if not used (minimum 2" conduit)? |  | 0 |  |  | 0 | 10/1/2020 | Traffic
CA-Q-632-000.0 | CA-Q-632 | 632E80970 | COMBINATION SIGNAL SUPPORT, TYPE TC-81.21, DESIGN 1 |  |  | Is there duct seal in all the conduits entering the base of a signal pole, sign support, light pole, light tower or pad mounted equipment? |  | 0 |  |  | 0 | 10/1/2020 | Traffic
CA-Q-632-000.0 | CA-Q-632 | 632E80970 | COMBINATION SIGNAL SUPPORT, TYPE TC-81.21, DESIGN 1 |  |  | (Only if there is a plan note requiring it) Do all the poles contain permanent legible markings indicating: • month/date of fabrication, • pole gauge, • bottom diameter, • pole height, • bolt circle, • anchor bolt diameter, • flange bolt diameter, • quadrant and intersection? |  | 0 |  |  | 0 | 10/1/2020 | Traffic
CA-Q-632-000.0 | CA-Q-632 | 632E80970 | COMBINATION SIGNAL SUPPORT, TYPE TC-81.21, DESIGN 1 |  |  | (Only if there is a plan note requiring it) Do all the arms contain permanent legible markings indicating: • month/date of fabrication, • arm gauge, • arm diameter, • arm length, • connecting flange bolt diameter, • quadrant and intersection? |  | 0 |  |  | 0 | 10/1/2020 | Traffic
CA-Q-632-000.0 | CA-Q-632 | 632E80970 | COMBINATION SIGNAL SUPPORT, TYPE TC-81.21, DESIGN 1 |  |  | Are the pole identification tags present? |  | 0 |  |  | 0 | 10/1/2020 | Traffic
CA-Q-632-000.0 | CA-Q-632 | 632E80970 | COMBINATION SIGNAL SUPPORT, TYPE TC-81.21, DESIGN 1 |  |  | Are all tags/labels in place and legible? |  | 0 |  |  | 0 | 10/1/2020 | Traffic
CA-Q-632-000.0 | CA-Q-632 | 632E80970 | COMBINATION SIGNAL SUPPORT, TYPE TC-81.21, DESIGN 1 |  |  | Does each unit have a permanent label or stamp indicating the date of shipment? (Controller, Monitor, BIU, 170 and 2070 CPU board, 2070-2A field I/O module, 2070-3B Front Panel) |  | 0 |  |  | 0 | 10/1/2020 | Traffic
CA-Q-632-000.0 | CA-Q-632 | 632E80970 | COMBINATION SIGNAL SUPPORT, TYPE TC-81.21, DESIGN 1 |  |  | Does the warranty period begin on the date of shipment to the project? |  | 0 |  |  | 0 | 10/1/2020 | Traffic
CA-Q-632-000.0 | CA-Q-632 | 632E80970 | COMBINATION SIGNAL SUPPORT, TYPE TC-81.21, DESIGN 1 |  |  | Does each unit have a permanent label or stamp indicating the date of shipment? |  | 0 |  |  | 0 | 10/1/2020 | Traffic
CA-Q-632-000.0 | CA-Q-632 | 632E80971 | COMBINATION SIGNAL SUPPORT, TYPE TC-81.21, DESIGN 1, AS PER PLAN |  |  | Is all the hardware on the poles: caps, covers, etc.? |  | 0 |  |  | 0 | 10/1/2020 | Traffic
CA-Q-632-000.0 | CA-Q-632 | 632E80971 | COMBINATION SIGNAL SUPPORT, TYPE TC-81.21, DESIGN 1, AS PER PLAN |  |  | Is pole essentially vertical or slightly raked away from intersection? |  | 0 |  |  | 0 | 10/1/2020 | Traffic
CA-Q-632-000.0 | CA-Q-632 | 632E80971 | COMBINATION SIGNAL SUPPORT, TYPE TC-81.21, DESIGN 1, AS PER PLAN |  |  | Are all scratches coated with zinc coating? Do not use galvanizing spray. |  | 0 |  |  | 0 | 10/1/2020 | Traffic
CA-Q-632-000.0 | CA-Q-632 | 632E80971 | COMBINATION SIGNAL SUPPORT, TYPE TC-81.21, DESIGN 1, AS PER PLAN |  |  | Are all required washers and nuts in place? Leveling nut underneath. Plain structural washer and anchor nut on top. |  | 0 |  |  | 0 | 10/1/2020 | Traffic
CA-Q-632-000.0 | CA-Q-632 | 632E80971 | COMBINATION SIGNAL SUPPORT, TYPE TC-81.21, DESIGN 1, AS PER PLAN |  |  | Does it appear that anaerobic adhesive (lock-tite) was used on anchor bolt? |  | 0 |  |  | 0 | 10/1/2020 | Traffic
CA-Q-632-000.0 | CA-Q-632 | 632E80971 | COMBINATION SIGNAL SUPPORT, TYPE TC-81.21, DESIGN 1, AS PER PLAN |  |  | Are the cable support assembles in place and the correct size? |  | 0 |  |  | 0 | 10/1/2020 | Traffic
CA-Q-632-000.0 | CA-Q-632 | 632E80971 | COMBINATION SIGNAL SUPPORT, TYPE TC-81.21, DESIGN 1, AS PER PLAN |  |  | Do all Cable and wire inside of poles include cable support assemblies? |  | 0 |  |  | 0 | 10/1/2020 | Traffic
CA-Q-632-000.0 | CA-Q-632 | 632E80971 | COMBINATION SIGNAL SUPPORT, TYPE TC-81.21, DESIGN 1, AS PER PLAN |  |  | Does the strain pole have at least one 2-inch cable entrance with a weather head and a welded blind half-coupling? |  | 0 |  |  | 0 | 10/1/2020 | Traffic
CA-Q-632-000.0 | CA-Q-632 | 632E80971 | COMBINATION SIGNAL SUPPORT, TYPE TC-81.21, DESIGN 1, AS PER PLAN |  |  | Are all unused holes plugged? |  | 0 |  |  | 0 | 10/1/2020 | Traffic
CA-Q-632-000.0 | CA-Q-632 | 632E80971 | COMBINATION SIGNAL SUPPORT, TYPE TC-81.21, DESIGN 1, AS PER PLAN |  |  | Is the pole properly grounded (max 25 ohms)? Document the Ground Readings |  | 0 |  |  | 0 | 10/1/2020 | Traffic
CA-Q-632-000.0 | CA-Q-632 | 632E80971 | COMBINATION SIGNAL SUPPORT, TYPE TC-81.21, DESIGN 1, AS PER PLAN |  |  | Are gounding connections cad welded with 2 coats of varnish applied over the welds and exposed cable? |  | 0 |  |  | 0 | 10/1/2020 | Traffic
CA-Q-632-000.0 | CA-Q-632 | 632E80971 | COMBINATION SIGNAL SUPPORT, TYPE TC-81.21, DESIGN 1, AS PER PLAN |  |  | Are all conduits into the pole sealed? |  | 0 |  |  | 0 | 10/1/2020 | Traffic
CA-Q-632-000.0 | CA-Q-632 | 632E80971 | COMBINATION SIGNAL SUPPORT, TYPE TC-81.21, DESIGN 1, AS PER PLAN |  |  | Is there at least one conduit ell in addition to the grounding PVC, even if not used (minimum 2" conduit)? |  | 0 |  |  | 0 | 10/1/2020 | Traffic
CA-Q-632-000.0 | CA-Q-632 | 632E80971 | COMBINATION SIGNAL SUPPORT, TYPE TC-81.21, DESIGN 1, AS PER PLAN |  |  | Is there duct seal in all the conduits entering the base of a signal pole, sign support, light pole, light tower or pad mounted equipment? |  | 0 |  |  | 0 | 10/1/2020 | Traffic
CA-Q-632-000.0 | CA-Q-632 | 632E80971 | COMBINATION SIGNAL SUPPORT, TYPE TC-81.21, DESIGN 1, AS PER PLAN |  |  | (Only if there is a plan note requiring it) Do all the poles contain permanent legible markings indicating: • month/date of fabrication, • pole gauge, • bottom diameter, • pole height, • bolt circle, • anchor bolt diameter, • flange bolt diameter, • quadrant and intersection? |  | 0 |  |  | 0 | 10/1/2020 | Traffic
CA-Q-632-000.0 | CA-Q-632 | 632E80971 | COMBINATION SIGNAL SUPPORT, TYPE TC-81.21, DESIGN 1, AS PER PLAN |  |  | (Only if there is a plan note requiring it) Do all the arms contain permanent legible markings indicating: • month/date of fabrication, • arm gauge, • arm diameter, • arm length, • connecting flange bolt diameter, • quadrant and intersection? |  | 0 |  |  | 0 | 10/1/2020 | Traffic
CA-Q-632-000.0 | CA-Q-632 | 632E80971 | COMBINATION SIGNAL SUPPORT, TYPE TC-81.21, DESIGN 1, AS PER PLAN |  |  | Are the pole identification tags present? |  | 0 |  |  | 0 | 10/1/2020 | Traffic
CA-Q-632-000.0 | CA-Q-632 | 632E80971 | COMBINATION SIGNAL SUPPORT, TYPE TC-81.21, DESIGN 1, AS PER PLAN |  |  | Are all tags/labels in place and legible? |  | 0 |  |  | 0 | 10/1/2020 | Traffic
CA-Q-632-000.0 | CA-Q-632 | 632E80971 | COMBINATION SIGNAL SUPPORT, TYPE TC-81.21, DESIGN 1, AS PER PLAN |  |  | Does each unit have a permanent label or stamp indicating the date of shipment? (Controller, Monitor, BIU, 170 and 2070 CPU board, 2070-2A field I/O module, 2070-3B Front Panel) |  | 0 |  |  | 0 | 10/1/2020 | Traffic
CA-Q-632-000.0 | CA-Q-632 | 632E80971 | COMBINATION SIGNAL SUPPORT, TYPE TC-81.21, DESIGN 1, AS PER PLAN |  |  | Does the warranty period begin on the date of shipment to the project? |  | 0 |  |  | 0 | 10/1/2020 | Traffic
CA-Q-632-000.0 | CA-Q-632 | 632E80971 | COMBINATION SIGNAL SUPPORT, TYPE TC-81.21, DESIGN 1, AS PER PLAN |  |  | Does each unit have a permanent label or stamp indicating the date of shipment? |  | 0 |  |  | 0 | 10/1/2020 | Traffic
CA-Q-632-000.0 | CA-Q-632 | 632E80980 | COMBINATION SIGNAL SUPPORT, TYPE TC-81.21, DESIGN 2 |  |  | Is all the hardware on the poles: caps, covers, etc.? |  | 0 |  |  | 0 | 10/1/2020 | Traffic
CA-Q-632-000.0 | CA-Q-632 | 632E80980 | COMBINATION SIGNAL SUPPORT, TYPE TC-81.21, DESIGN 2 |  |  | Is pole essentially vertical or slightly raked away from intersection? |  | 0 |  |  | 0 | 10/1/2020 | Traffic
CA-Q-632-000.0 | CA-Q-632 | 632E80980 | COMBINATION SIGNAL SUPPORT, TYPE TC-81.21, DESIGN 2 |  |  | Are all scratches coated with zinc coating? Do not use galvanizing spray. |  | 0 |  |  | 0 | 10/1/2020 | Traffic
CA-Q-632-000.0 | CA-Q-632 | 632E80980 | COMBINATION SIGNAL SUPPORT, TYPE TC-81.21, DESIGN 2 |  |  | Are all required washers and nuts in place? Leveling nut underneath. Plain structural washer and anchor nut on top. |  | 0 |  |  | 0 | 10/1/2020 | Traffic
CA-Q-632-000.0 | CA-Q-632 | 632E80980 | COMBINATION SIGNAL SUPPORT, TYPE TC-81.21, DESIGN 2 |  |  | Does it appear that anaerobic adhesive (lock-tite) was used on anchor bolt? |  | 0 |  |  | 0 | 10/1/2020 | Traffic
CA-Q-632-000.0 | CA-Q-632 | 632E80980 | COMBINATION SIGNAL SUPPORT, TYPE TC-81.21, DESIGN 2 |  |  | Are the cable support assembles in place and the correct size? |  | 0 |  |  | 0 | 10/1/2020 | Traffic
CA-Q-632-000.0 | CA-Q-632 | 632E80980 | COMBINATION SIGNAL SUPPORT, TYPE TC-81.21, DESIGN 2 |  |  | Do all Cable and wire inside of poles include cable support assemblies? |  | 0 |  |  | 0 | 10/1/2020 | Traffic
CA-Q-632-000.0 | CA-Q-632 | 632E80980 | COMBINATION SIGNAL SUPPORT, TYPE TC-81.21, DESIGN 2 |  |  | Does the strain pole have at least one 2-inch cable entrance with a weather head and a welded blind half-coupling? |  | 0 |  |  | 0 | 10/1/2020 | Traffic
CA-Q-632-000.0 | CA-Q-632 | 632E80980 | COMBINATION SIGNAL SUPPORT, TYPE TC-81.21, DESIGN 2 |  |  | Are all unused holes plugged? |  | 0 |  |  | 0 | 10/1/2020 | Traffic
CA-Q-632-000.0 | CA-Q-632 | 632E80980 | COMBINATION SIGNAL SUPPORT, TYPE TC-81.21, DESIGN 2 |  |  | Is the pole properly grounded (max 25 ohms)? Document the Ground Readings |  | 0 |  |  | 0 | 10/1/2020 | Traffic
CA-Q-632-000.0 | CA-Q-632 | 632E80980 | COMBINATION SIGNAL SUPPORT, TYPE TC-81.21, DESIGN 2 |  |  | Are gounding connections cad welded with 2 coats of varnish applied over the welds and exposed cable? |  | 0 |  |  | 0 | 10/1/2020 | Traffic
CA-Q-632-000.0 | CA-Q-632 | 632E80980 | COMBINATION SIGNAL SUPPORT, TYPE TC-81.21, DESIGN 2 |  |  | Are all conduits into the pole sealed? |  | 0 |  |  | 0 | 10/1/2020 | Traffic
CA-Q-632-000.0 | CA-Q-632 | 632E80980 | COMBINATION SIGNAL SUPPORT, TYPE TC-81.21, DESIGN 2 |  |  | Is there at least one conduit ell in addition to the grounding PVC, even if not used (minimum 2" conduit)? |  | 0 |  |  | 0 | 10/1/2020 | Traffic
CA-Q-632-000.0 | CA-Q-632 | 632E80980 | COMBINATION SIGNAL SUPPORT, TYPE TC-81.21, DESIGN 2 |  |  | Is there duct seal in all the conduits entering the base of a signal pole, sign support, light pole, light tower or pad mounted equipment? |  | 0 |  |  | 0 | 10/1/2020 | Traffic
CA-Q-632-000.0 | CA-Q-632 | 632E80980 | COMBINATION SIGNAL SUPPORT, TYPE TC-81.21, DESIGN 2 |  |  | (Only if there is a plan note requiring it) Do all the poles contain permanent legible markings indicating: • month/date of fabrication, • pole gauge, • bottom diameter, • pole height, • bolt circle, • anchor bolt diameter, • flange bolt diameter, • quadrant and intersection? |  | 0 |  |  | 0 | 10/1/2020 | Traffic
CA-Q-632-000.0 | CA-Q-632 | 632E80980 | COMBINATION SIGNAL SUPPORT, TYPE TC-81.21, DESIGN 2 |  |  | (Only if there is a plan note requiring it) Do all the arms contain permanent legible markings indicating: • month/date of fabrication, • arm gauge, • arm diameter, • arm length, • connecting flange bolt diameter, • quadrant and intersection? |  | 0 |  |  | 0 | 10/1/2020 | Traffic
CA-Q-632-000.0 | CA-Q-632 | 632E80980 | COMBINATION SIGNAL SUPPORT, TYPE TC-81.21, DESIGN 2 |  |  | Are the pole identification tags present? |  | 0 |  |  | 0 | 10/1/2020 | Traffic
CA-Q-632-000.0 | CA-Q-632 | 632E80980 | COMBINATION SIGNAL SUPPORT, TYPE TC-81.21, DESIGN 2 |  |  | Are all tags/labels in place and legible? |  | 0 |  |  | 0 | 10/1/2020 | Traffic
CA-Q-632-000.0 | CA-Q-632 | 632E80980 | COMBINATION SIGNAL SUPPORT, TYPE TC-81.21, DESIGN 2 |  |  | Does each unit have a permanent label or stamp indicating the date of shipment? (Controller, Monitor, BIU, 170 and 2070 CPU board, 2070-2A field I/O module, 2070-3B Front Panel) |  | 0 |  |  | 0 | 10/1/2020 | Traffic
CA-Q-632-000.0 | CA-Q-632 | 632E80980 | COMBINATION SIGNAL SUPPORT, TYPE TC-81.21, DESIGN 2 |  |  | Does the warranty period begin on the date of shipment to the project? |  | 0 |  |  | 0 | 10/1/2020 | Traffic
CA-Q-632-000.0 | CA-Q-632 | 632E80980 | COMBINATION SIGNAL SUPPORT, TYPE TC-81.21, DESIGN 2 |  |  | Does each unit have a permanent label or stamp indicating the date of shipment? |  | 0 |  |  | 0 | 10/1/2020 | Traffic
CA-Q-632-000.0 | CA-Q-632 | 632E80981 | COMBINATION SIGNAL SUPPORT, TYPE TC-81.21, DESIGN 2, AS PER PLAN |  |  | Is all the hardware on the poles: caps, covers, etc.? |  | 0 |  |  | 0 | 10/1/2020 | Traffic
CA-Q-632-000.0 | CA-Q-632 | 632E80981 | COMBINATION SIGNAL SUPPORT, TYPE TC-81.21, DESIGN 2, AS PER PLAN |  |  | Is pole essentially vertical or slightly raked away from intersection? |  | 0 |  |  | 0 | 10/1/2020 | Traffic
CA-Q-632-000.0 | CA-Q-632 | 632E80981 | COMBINATION SIGNAL SUPPORT, TYPE TC-81.21, DESIGN 2, AS PER PLAN |  |  | Are all scratches coated with zinc coating? Do not use galvanizing spray. |  | 0 |  |  | 0 | 10/1/2020 | Traffic
CA-Q-632-000.0 | CA-Q-632 | 632E80981 | COMBINATION SIGNAL SUPPORT, TYPE TC-81.21, DESIGN 2, AS PER PLAN |  |  | Are all required washers and nuts in place? Leveling nut underneath. Plain structural washer and anchor nut on top. |  | 0 |  |  | 0 | 10/1/2020 | Traffic
CA-Q-632-000.0 | CA-Q-632 | 632E80981 | COMBINATION SIGNAL SUPPORT, TYPE TC-81.21, DESIGN 2, AS PER PLAN |  |  | Does it appear that anaerobic adhesive (lock-tite) was used on anchor bolt? |  | 0 |  |  | 0 | 10/1/2020 | Traffic
CA-Q-632-000.0 | CA-Q-632 | 632E80981 | COMBINATION SIGNAL SUPPORT, TYPE TC-81.21, DESIGN 2, AS PER PLAN |  |  | Are the cable support assembles in place and the correct size? |  | 0 |  |  | 0 | 10/1/2020 | Traffic
CA-Q-632-000.0 | CA-Q-632 | 632E80981 | COMBINATION SIGNAL SUPPORT, TYPE TC-81.21, DESIGN 2, AS PER PLAN |  |  | Do all Cable and wire inside of poles include cable support assemblies? |  | 0 |  |  | 0 | 10/1/2020 | Traffic
CA-Q-632-000.0 | CA-Q-632 | 632E80981 | COMBINATION SIGNAL SUPPORT, TYPE TC-81.21, DESIGN 2, AS PER PLAN |  |  | Does the strain pole have at least one 2-inch cable entrance with a weather head and a welded blind half-coupling? |  | 0 |  |  | 0 | 10/1/2020 | Traffic
CA-Q-632-000.0 | CA-Q-632 | 632E80981 | COMBINATION SIGNAL SUPPORT, TYPE TC-81.21, DESIGN 2, AS PER PLAN |  |  | Are all unused holes plugged? |  | 0 |  |  | 0 | 10/1/2020 | Traffic
CA-Q-632-000.0 | CA-Q-632 | 632E80981 | COMBINATION SIGNAL SUPPORT, TYPE TC-81.21, DESIGN 2, AS PER PLAN |  |  | Is the pole properly grounded (max 25 ohms)? Document the Ground Readings |  | 0 |  |  | 0 | 10/1/2020 | Traffic
CA-Q-632-000.0 | CA-Q-632 | 632E80981 | COMBINATION SIGNAL SUPPORT, TYPE TC-81.21, DESIGN 2, AS PER PLAN |  |  | Are gounding connections cad welded with 2 coats of varnish applied over the welds and exposed cable? |  | 0 |  |  | 0 | 10/1/2020 | Traffic
CA-Q-632-000.0 | CA-Q-632 | 632E80981 | COMBINATION SIGNAL SUPPORT, TYPE TC-81.21, DESIGN 2, AS PER PLAN |  |  | Are all conduits into the pole sealed? |  | 0 |  |  | 0 | 10/1/2020 | Traffic
CA-Q-632-000.0 | CA-Q-632 | 632E80981 | COMBINATION SIGNAL SUPPORT, TYPE TC-81.21, DESIGN 2, AS PER PLAN |  |  | Is there at least one conduit ell in addition to the grounding PVC, even if not used (minimum 2" conduit)? |  | 0 |  |  | 0 | 10/1/2020 | Traffic
CA-Q-632-000.0 | CA-Q-632 | 632E80981 | COMBINATION SIGNAL SUPPORT, TYPE TC-81.21, DESIGN 2, AS PER PLAN |  |  | Is there duct seal in all the conduits entering the base of a signal pole, sign support, light pole, light tower or pad mounted equipment? |  | 0 |  |  | 0 | 10/1/2020 | Traffic
CA-Q-632-000.0 | CA-Q-632 | 632E80981 | COMBINATION SIGNAL SUPPORT, TYPE TC-81.21, DESIGN 2, AS PER PLAN |  |  | (Only if there is a plan note requiring it) Do all the poles contain permanent legible markings indicating: • month/date of fabrication, • pole gauge, • bottom diameter, • pole height, • bolt circle, • anchor bolt diameter, • flange bolt diameter, • quadrant and intersection? |  | 0 |  |  | 0 | 10/1/2020 | Traffic
CA-Q-632-000.0 | CA-Q-632 | 632E80981 | COMBINATION SIGNAL SUPPORT, TYPE TC-81.21, DESIGN 2, AS PER PLAN |  |  | (Only if there is a plan note requiring it) Do all the arms contain permanent legible markings indicating: • month/date of fabrication, • arm gauge, • arm diameter, • arm length, • connecting flange bolt diameter, • quadrant and intersection? |  | 0 |  |  | 0 | 10/1/2020 | Traffic
CA-Q-632-000.0 | CA-Q-632 | 632E80981 | COMBINATION SIGNAL SUPPORT, TYPE TC-81.21, DESIGN 2, AS PER PLAN |  |  | Are the pole identification tags present? |  | 0 |  |  | 0 | 10/1/2020 | Traffic
CA-Q-632-000.0 | CA-Q-632 | 632E80981 | COMBINATION SIGNAL SUPPORT, TYPE TC-81.21, DESIGN 2, AS PER PLAN |  |  | Are all tags/labels in place and legible? |  | 0 |  |  | 0 | 10/1/2020 | Traffic
CA-Q-632-000.0 | CA-Q-632 | 632E80981 | COMBINATION SIGNAL SUPPORT, TYPE TC-81.21, DESIGN 2, AS PER PLAN |  |  | Does each unit have a permanent label or stamp indicating the date of shipment? (Controller, Monitor, BIU, 170 and 2070 CPU board, 2070-2A field I/O module, 2070-3B Front Panel) |  | 0 |  |  | 0 | 10/1/2020 | Traffic
CA-Q-632-000.0 | CA-Q-632 | 632E80981 | COMBINATION SIGNAL SUPPORT, TYPE TC-81.21, DESIGN 2, AS PER PLAN |  |  | Does the warranty period begin on the date of shipment to the project? |  | 0 |  |  | 0 | 10/1/2020 | Traffic
CA-Q-632-000.0 | CA-Q-632 | 632E80981 | COMBINATION SIGNAL SUPPORT, TYPE TC-81.21, DESIGN 2, AS PER PLAN |  |  | Does each unit have a permanent label or stamp indicating the date of shipment? |  | 0 |  |  | 0 | 10/1/2020 | Traffic
CA-Q-632-000.0 | CA-Q-632 | 632E80990 | COMBINATION SIGNAL SUPPORT, TYPE TC-81.21, DESIGN 3 |  |  | Is all the hardware on the poles: caps, covers, etc.? |  | 0 |  |  | 0 | 10/1/2020 | Traffic
CA-Q-632-000.0 | CA-Q-632 | 632E80990 | COMBINATION SIGNAL SUPPORT, TYPE TC-81.21, DESIGN 3 |  |  | Is pole essentially vertical or slightly raked away from intersection? |  | 0 |  |  | 0 | 10/1/2020 | Traffic
CA-Q-632-000.0 | CA-Q-632 | 632E80990 | COMBINATION SIGNAL SUPPORT, TYPE TC-81.21, DESIGN 3 |  |  | Are all scratches coated with zinc coating? Do not use galvanizing spray. |  | 0 |  |  | 0 | 10/1/2020 | Traffic
CA-Q-632-000.0 | CA-Q-632 | 632E80990 | COMBINATION SIGNAL SUPPORT, TYPE TC-81.21, DESIGN 3 |  |  | Are all required washers and nuts in place? Leveling nut underneath. Plain structural washer and anchor nut on top. |  | 0 |  |  | 0 | 10/1/2020 | Traffic
CA-Q-632-000.0 | CA-Q-632 | 632E80990 | COMBINATION SIGNAL SUPPORT, TYPE TC-81.21, DESIGN 3 |  |  | Does it appear that anaerobic adhesive (lock-tite) was used on anchor bolt? |  | 0 |  |  | 0 | 10/1/2020 | Traffic
CA-Q-632-000.0 | CA-Q-632 | 632E80990 | COMBINATION SIGNAL SUPPORT, TYPE TC-81.21, DESIGN 3 |  |  | Are the cable support assembles in place and the correct size? |  | 0 |  |  | 0 | 10/1/2020 | Traffic
CA-Q-632-000.0 | CA-Q-632 | 632E80990 | COMBINATION SIGNAL SUPPORT, TYPE TC-81.21, DESIGN 3 |  |  | Do all Cable and wire inside of poles include cable support assemblies? |  | 0 |  |  | 0 | 10/1/2020 | Traffic
CA-Q-632-000.0 | CA-Q-632 | 632E80990 | COMBINATION SIGNAL SUPPORT, TYPE TC-81.21, DESIGN 3 |  |  | Does the strain pole have at least one 2-inch cable entrance with a weather head and a welded blind half-coupling? |  | 0 |  |  | 0 | 10/1/2020 | Traffic
CA-Q-632-000.0 | CA-Q-632 | 632E80990 | COMBINATION SIGNAL SUPPORT, TYPE TC-81.21, DESIGN 3 |  |  | Are all unused holes plugged? |  | 0 |  |  | 0 | 10/1/2020 | Traffic
CA-Q-632-000.0 | CA-Q-632 | 632E80990 | COMBINATION SIGNAL SUPPORT, TYPE TC-81.21, DESIGN 3 |  |  | Is the pole properly grounded (max 25 ohms)? Document the Ground Readings |  | 0 |  |  | 0 | 10/1/2020 | Traffic
CA-Q-632-000.0 | CA-Q-632 | 632E80990 | COMBINATION SIGNAL SUPPORT, TYPE TC-81.21, DESIGN 3 |  |  | Are gounding connections cad welded with 2 coats of varnish applied over the welds and exposed cable? |  | 0 |  |  | 0 | 10/1/2020 | Traffic
CA-Q-632-000.0 | CA-Q-632 | 632E80990 | COMBINATION SIGNAL SUPPORT, TYPE TC-81.21, DESIGN 3 |  |  | Are all conduits into the pole sealed? |  | 0 |  |  | 0 | 10/1/2020 | Traffic
CA-Q-632-000.0 | CA-Q-632 | 632E80990 | COMBINATION SIGNAL SUPPORT, TYPE TC-81.21, DESIGN 3 |  |  | Is there at least one conduit ell in addition to the grounding PVC, even if not used (minimum 2" conduit)? |  | 0 |  |  | 0 | 10/1/2020 | Traffic
CA-Q-632-000.0 | CA-Q-632 | 632E80990 | COMBINATION SIGNAL SUPPORT, TYPE TC-81.21, DESIGN 3 |  |  | Is there duct seal in all the conduits entering the base of a signal pole, sign support, light pole, light tower or pad mounted equipment? |  | 0 |  |  | 0 | 10/1/2020 | Traffic
CA-Q-632-000.0 | CA-Q-632 | 632E80990 | COMBINATION SIGNAL SUPPORT, TYPE TC-81.21, DESIGN 3 |  |  | (Only if there is a plan note requiring it) Do all the poles contain permanent legible markings indicating: • month/date of fabrication, • pole gauge, • bottom diameter, • pole height, • bolt circle, • anchor bolt diameter, • flange bolt diameter, • quadrant and intersection? |  | 0 |  |  | 0 | 10/1/2020 | Traffic
CA-Q-632-000.0 | CA-Q-632 | 632E80990 | COMBINATION SIGNAL SUPPORT, TYPE TC-81.21, DESIGN 3 |  |  | (Only if there is a plan note requiring it) Do all the arms contain permanent legible markings indicating: • month/date of fabrication, • arm gauge, • arm diameter, • arm length, • connecting flange bolt diameter, • quadrant and intersection? |  | 0 |  |  | 0 | 10/1/2020 | Traffic
CA-Q-632-000.0 | CA-Q-632 | 632E80990 | COMBINATION SIGNAL SUPPORT, TYPE TC-81.21, DESIGN 3 |  |  | Are the pole identification tags present? |  | 0 |  |  | 0 | 10/1/2020 | Traffic
CA-Q-632-000.0 | CA-Q-632 | 632E80990 | COMBINATION SIGNAL SUPPORT, TYPE TC-81.21, DESIGN 3 |  |  | Are all tags/labels in place and legible? |  | 0 |  |  | 0 | 10/1/2020 | Traffic
CA-Q-632-000.0 | CA-Q-632 | 632E80990 | COMBINATION SIGNAL SUPPORT, TYPE TC-81.21, DESIGN 3 |  |  | Does each unit have a permanent label or stamp indicating the date of shipment? (Controller, Monitor, BIU, 170 and 2070 CPU board, 2070-2A field I/O module, 2070-3B Front Panel) |  | 0 |  |  | 0 | 10/1/2020 | Traffic
CA-Q-632-000.0 | CA-Q-632 | 632E80990 | COMBINATION SIGNAL SUPPORT, TYPE TC-81.21, DESIGN 3 |  |  | Does the warranty period begin on the date of shipment to the project? |  | 0 |  |  | 0 | 10/1/2020 | Traffic
CA-Q-632-000.0 | CA-Q-632 | 632E80990 | COMBINATION SIGNAL SUPPORT, TYPE TC-81.21, DESIGN 3 |  |  | Does each unit have a permanent label or stamp indicating the date of shipment? |  | 0 |  |  | 0 | 10/1/2020 | Traffic
CA-Q-632-000.0 | CA-Q-632 | 632E80991 | COMBINATION SIGNAL SUPPORT, TYPE TC-81.21, DESIGN 3, AS PER PLAN |  |  | Is all the hardware on the poles: caps, covers, etc.? |  | 0 |  |  | 0 | 10/1/2020 | Traffic
CA-Q-632-000.0 | CA-Q-632 | 632E80991 | COMBINATION SIGNAL SUPPORT, TYPE TC-81.21, DESIGN 3, AS PER PLAN |  |  | Is pole essentially vertical or slightly raked away from intersection? |  | 0 |  |  | 0 | 10/1/2020 | Traffic
CA-Q-632-000.0 | CA-Q-632 | 632E80991 | COMBINATION SIGNAL SUPPORT, TYPE TC-81.21, DESIGN 3, AS PER PLAN |  |  | Are all scratches coated with zinc coating? Do not use galvanizing spray. |  | 0 |  |  | 0 | 10/1/2020 | Traffic
CA-Q-632-000.0 | CA-Q-632 | 632E80991 | COMBINATION SIGNAL SUPPORT, TYPE TC-81.21, DESIGN 3, AS PER PLAN |  |  | Are all required washers and nuts in place? Leveling nut underneath. Plain structural washer and anchor nut on top. |  | 0 |  |  | 0 | 10/1/2020 | Traffic
CA-Q-632-000.0 | CA-Q-632 | 632E80991 | COMBINATION SIGNAL SUPPORT, TYPE TC-81.21, DESIGN 3, AS PER PLAN |  |  | Does it appear that anaerobic adhesive (lock-tite) was used on anchor bolt? |  | 0 |  |  | 0 | 10/1/2020 | Traffic
CA-Q-632-000.0 | CA-Q-632 | 632E80991 | COMBINATION SIGNAL SUPPORT, TYPE TC-81.21, DESIGN 3, AS PER PLAN |  |  | Are the cable support assembles in place and the correct size? |  | 0 |  |  | 0 | 10/1/2020 | Traffic
CA-Q-632-000.0 | CA-Q-632 | 632E80991 | COMBINATION SIGNAL SUPPORT, TYPE TC-81.21, DESIGN 3, AS PER PLAN |  |  | Do all Cable and wire inside of poles include cable support assemblies? |  | 0 |  |  | 0 | 10/1/2020 | Traffic
CA-Q-632-000.0 | CA-Q-632 | 632E80991 | COMBINATION SIGNAL SUPPORT, TYPE TC-81.21, DESIGN 3, AS PER PLAN |  |  | Does the strain pole have at least one 2-inch cable entrance with a weather head and a welded blind half-coupling? |  | 0 |  |  | 0 | 10/1/2020 | Traffic
CA-Q-632-000.0 | CA-Q-632 | 632E80991 | COMBINATION SIGNAL SUPPORT, TYPE TC-81.21, DESIGN 3, AS PER PLAN |  |  | Are all unused holes plugged? |  | 0 |  |  | 0 | 10/1/2020 | Traffic
CA-Q-632-000.0 | CA-Q-632 | 632E80991 | COMBINATION SIGNAL SUPPORT, TYPE TC-81.21, DESIGN 3, AS PER PLAN |  |  | Is the pole properly grounded (max 25 ohms)? Document the Ground Readings |  | 0 |  |  | 0 | 10/1/2020 | Traffic
CA-Q-632-000.0 | CA-Q-632 | 632E80991 | COMBINATION SIGNAL SUPPORT, TYPE TC-81.21, DESIGN 3, AS PER PLAN |  |  | Are gounding connections cad welded with 2 coats of varnish applied over the welds and exposed cable? |  | 0 |  |  | 0 | 10/1/2020 | Traffic
CA-Q-632-000.0 | CA-Q-632 | 632E80991 | COMBINATION SIGNAL SUPPORT, TYPE TC-81.21, DESIGN 3, AS PER PLAN |  |  | Are all conduits into the pole sealed? |  | 0 |  |  | 0 | 10/1/2020 | Traffic
CA-Q-632-000.0 | CA-Q-632 | 632E80991 | COMBINATION SIGNAL SUPPORT, TYPE TC-81.21, DESIGN 3, AS PER PLAN |  |  | Is there at least one conduit ell in addition to the grounding PVC, even if not used (minimum 2" conduit)? |  | 0 |  |  | 0 | 10/1/2020 | Traffic
CA-Q-632-000.0 | CA-Q-632 | 632E80991 | COMBINATION SIGNAL SUPPORT, TYPE TC-81.21, DESIGN 3, AS PER PLAN |  |  | Is there duct seal in all the conduits entering the base of a signal pole, sign support, light pole, light tower or pad mounted equipment? |  | 0 |  |  | 0 | 10/1/2020 | Traffic
CA-Q-632-000.0 | CA-Q-632 | 632E80991 | COMBINATION SIGNAL SUPPORT, TYPE TC-81.21, DESIGN 3, AS PER PLAN |  |  | (Only if there is a plan note requiring it) Do all the poles contain permanent legible markings indicating: • month/date of fabrication, • pole gauge, • bottom diameter, • pole height, • bolt circle, • anchor bolt diameter, • flange bolt diameter, • quadrant and intersection? |  | 0 |  |  | 0 | 10/1/2020 | Traffic
CA-Q-632-000.0 | CA-Q-632 | 632E80991 | COMBINATION SIGNAL SUPPORT, TYPE TC-81.21, DESIGN 3, AS PER PLAN |  |  | (Only if there is a plan note requiring it) Do all the arms contain permanent legible markings indicating: • month/date of fabrication, • arm gauge, • arm diameter, • arm length, • connecting flange bolt diameter, • quadrant and intersection? |  | 0 |  |  | 0 | 10/1/2020 | Traffic
CA-Q-632-000.0 | CA-Q-632 | 632E80991 | COMBINATION SIGNAL SUPPORT, TYPE TC-81.21, DESIGN 3, AS PER PLAN |  |  | Are the pole identification tags present? |  | 0 |  |  | 0 | 10/1/2020 | Traffic
CA-Q-632-000.0 | CA-Q-632 | 632E80991 | COMBINATION SIGNAL SUPPORT, TYPE TC-81.21, DESIGN 3, AS PER PLAN |  |  | Are all tags/labels in place and legible? |  | 0 |  |  | 0 | 10/1/2020 | Traffic
CA-Q-632-000.0 | CA-Q-632 | 632E80991 | COMBINATION SIGNAL SUPPORT, TYPE TC-81.21, DESIGN 3, AS PER PLAN |  |  | Does each unit have a permanent label or stamp indicating the date of shipment? (Controller, Monitor, BIU, 170 and 2070 CPU board, 2070-2A field I/O module, 2070-3B Front Panel) |  | 0 |  |  | 0 | 10/1/2020 | Traffic
CA-Q-632-000.0 | CA-Q-632 | 632E80991 | COMBINATION SIGNAL SUPPORT, TYPE TC-81.21, DESIGN 3, AS PER PLAN |  |  | Does the warranty period begin on the date of shipment to the project? |  | 0 |  |  | 0 | 10/1/2020 | Traffic
CA-Q-632-000.0 | CA-Q-632 | 632E80991 | COMBINATION SIGNAL SUPPORT, TYPE TC-81.21, DESIGN 3, AS PER PLAN |  |  | Does each unit have a permanent label or stamp indicating the date of shipment? |  | 0 |  |  | 0 | 10/1/2020 | Traffic
CA-Q-632-000.0 | CA-Q-632 | 632E81000 | COMBINATION SIGNAL SUPPORT, TYPE TC-81.21, DESIGN 4 |  |  | Is all the hardware on the poles: caps, covers, etc.? |  | 0 |  |  | 0 | 10/1/2020 | Traffic
CA-Q-632-000.0 | CA-Q-632 | 632E81000 | COMBINATION SIGNAL SUPPORT, TYPE TC-81.21, DESIGN 4 |  |  | Is pole essentially vertical or slightly raked away from intersection? |  | 0 |  |  | 0 | 10/1/2020 | Traffic
CA-Q-632-000.0 | CA-Q-632 | 632E81000 | COMBINATION SIGNAL SUPPORT, TYPE TC-81.21, DESIGN 4 |  |  | Are all scratches coated with zinc coating? Do not use galvanizing spray. |  | 0 |  |  | 0 | 10/1/2020 | Traffic
CA-Q-632-000.0 | CA-Q-632 | 632E81000 | COMBINATION SIGNAL SUPPORT, TYPE TC-81.21, DESIGN 4 |  |  | Are all required washers and nuts in place? Leveling nut underneath. Plain structural washer and anchor nut on top. |  | 0 |  |  | 0 | 10/1/2020 | Traffic
CA-Q-632-000.0 | CA-Q-632 | 632E81000 | COMBINATION SIGNAL SUPPORT, TYPE TC-81.21, DESIGN 4 |  |  | Does it appear that anaerobic adhesive (lock-tite) was used on anchor bolt? |  | 0 |  |  | 0 | 10/1/2020 | Traffic
CA-Q-632-000.0 | CA-Q-632 | 632E81000 | COMBINATION SIGNAL SUPPORT, TYPE TC-81.21, DESIGN 4 |  |  | Are the cable support assembles in place and the correct size? |  | 0 |  |  | 0 | 10/1/2020 | Traffic
CA-Q-632-000.0 | CA-Q-632 | 632E81000 | COMBINATION SIGNAL SUPPORT, TYPE TC-81.21, DESIGN 4 |  |  | Do all Cable and wire inside of poles include cable support assemblies? |  | 0 |  |  | 0 | 10/1/2020 | Traffic
CA-Q-632-000.0 | CA-Q-632 | 632E81000 | COMBINATION SIGNAL SUPPORT, TYPE TC-81.21, DESIGN 4 |  |  | Does the strain pole have at least one 2-inch cable entrance with a weather head and a welded blind half-coupling? |  | 0 |  |  | 0 | 10/1/2020 | Traffic
CA-Q-632-000.0 | CA-Q-632 | 632E81000 | COMBINATION SIGNAL SUPPORT, TYPE TC-81.21, DESIGN 4 |  |  | Are all unused holes plugged? |  | 0 |  |  | 0 | 10/1/2020 | Traffic
CA-Q-632-000.0 | CA-Q-632 | 632E81000 | COMBINATION SIGNAL SUPPORT, TYPE TC-81.21, DESIGN 4 |  |  | Is the pole properly grounded (max 25 ohms)? Document the Ground Readings |  | 0 |  |  | 0 | 10/1/2020 | Traffic
CA-Q-632-000.0 | CA-Q-632 | 632E81000 | COMBINATION SIGNAL SUPPORT, TYPE TC-81.21, DESIGN 4 |  |  | Are gounding connections cad welded with 2 coats of varnish applied over the welds and exposed cable? |  | 0 |  |  | 0 | 10/1/2020 | Traffic
CA-Q-632-000.0 | CA-Q-632 | 632E81000 | COMBINATION SIGNAL SUPPORT, TYPE TC-81.21, DESIGN 4 |  |  | Are all conduits into the pole sealed? |  | 0 |  |  | 0 | 10/1/2020 | Traffic
CA-Q-632-000.0 | CA-Q-632 | 632E81000 | COMBINATION SIGNAL SUPPORT, TYPE TC-81.21, DESIGN 4 |  |  | Is there at least one conduit ell in addition to the grounding PVC, even if not used (minimum 2" conduit)? |  | 0 |  |  | 0 | 10/1/2020 | Traffic
CA-Q-632-000.0 | CA-Q-632 | 632E81000 | COMBINATION SIGNAL SUPPORT, TYPE TC-81.21, DESIGN 4 |  |  | Is there duct seal in all the conduits entering the base of a signal pole, sign support, light pole, light tower or pad mounted equipment? |  | 0 |  |  | 0 | 10/1/2020 | Traffic
CA-Q-632-000.0 | CA-Q-632 | 632E81000 | COMBINATION SIGNAL SUPPORT, TYPE TC-81.21, DESIGN 4 |  |  | (Only if there is a plan note requiring it) Do all the poles contain permanent legible markings indicating: • month/date of fabrication, • pole gauge, • bottom diameter, • pole height, • bolt circle, • anchor bolt diameter, • flange bolt diameter, • quadrant and intersection? |  | 0 |  |  | 0 | 10/1/2020 | Traffic
CA-Q-632-000.0 | CA-Q-632 | 632E81000 | COMBINATION SIGNAL SUPPORT, TYPE TC-81.21, DESIGN 4 |  |  | (Only if there is a plan note requiring it) Do all the arms contain permanent legible markings indicating: • month/date of fabrication, • arm gauge, • arm diameter, • arm length, • connecting flange bolt diameter, • quadrant and intersection? |  | 0 |  |  | 0 | 10/1/2020 | Traffic
CA-Q-632-000.0 | CA-Q-632 | 632E81000 | COMBINATION SIGNAL SUPPORT, TYPE TC-81.21, DESIGN 4 |  |  | Are the pole identification tags present? |  | 0 |  |  | 0 | 10/1/2020 | Traffic
CA-Q-632-000.0 | CA-Q-632 | 632E81000 | COMBINATION SIGNAL SUPPORT, TYPE TC-81.21, DESIGN 4 |  |  | Are all tags/labels in place and legible? |  | 0 |  |  | 0 | 10/1/2020 | Traffic
CA-Q-632-000.0 | CA-Q-632 | 632E81000 | COMBINATION SIGNAL SUPPORT, TYPE TC-81.21, DESIGN 4 |  |  | Does each unit have a permanent label or stamp indicating the date of shipment? (Controller, Monitor, BIU, 170 and 2070 CPU board, 2070-2A field I/O module, 2070-3B Front Panel) |  | 0 |  |  | 0 | 10/1/2020 | Traffic
CA-Q-632-000.0 | CA-Q-632 | 632E81000 | COMBINATION SIGNAL SUPPORT, TYPE TC-81.21, DESIGN 4 |  |  | Does the warranty period begin on the date of shipment to the project? |  | 0 |  |  | 0 | 10/1/2020 | Traffic
CA-Q-632-000.0 | CA-Q-632 | 632E81000 | COMBINATION SIGNAL SUPPORT, TYPE TC-81.21, DESIGN 4 |  |  | Does each unit have a permanent label or stamp indicating the date of shipment? |  | 0 |  |  | 0 | 10/1/2020 | Traffic
CA-Q-632-000.0 | CA-Q-632 | 632E81001 | COMBINATION SIGNAL SUPPORT, TYPE TC-81.21, DESIGN 4, AS PER PLAN |  |  | Is all the hardware on the poles: caps, covers, etc.? |  | 0 |  |  | 0 | 10/1/2020 | Traffic
CA-Q-632-000.0 | CA-Q-632 | 632E81001 | COMBINATION SIGNAL SUPPORT, TYPE TC-81.21, DESIGN 4, AS PER PLAN |  |  | Is pole essentially vertical or slightly raked away from intersection? |  | 0 |  |  | 0 | 10/1/2020 | Traffic
CA-Q-632-000.0 | CA-Q-632 | 632E81001 | COMBINATION SIGNAL SUPPORT, TYPE TC-81.21, DESIGN 4, AS PER PLAN |  |  | Are all scratches coated with zinc coating? Do not use galvanizing spray. |  | 0 |  |  | 0 | 10/1/2020 | Traffic
CA-Q-632-000.0 | CA-Q-632 | 632E81001 | COMBINATION SIGNAL SUPPORT, TYPE TC-81.21, DESIGN 4, AS PER PLAN |  |  | Are all required washers and nuts in place? Leveling nut underneath. Plain structural washer and anchor nut on top. |  | 0 |  |  | 0 | 10/1/2020 | Traffic
CA-Q-632-000.0 | CA-Q-632 | 632E81001 | COMBINATION SIGNAL SUPPORT, TYPE TC-81.21, DESIGN 4, AS PER PLAN |  |  | Does it appear that anaerobic adhesive (lock-tite) was used on anchor bolt? |  | 0 |  |  | 0 | 10/1/2020 | Traffic
CA-Q-632-000.0 | CA-Q-632 | 632E81001 | COMBINATION SIGNAL SUPPORT, TYPE TC-81.21, DESIGN 4, AS PER PLAN |  |  | Are the cable support assembles in place and the correct size? |  | 0 |  |  | 0 | 10/1/2020 | Traffic
CA-Q-632-000.0 | CA-Q-632 | 632E81001 | COMBINATION SIGNAL SUPPORT, TYPE TC-81.21, DESIGN 4, AS PER PLAN |  |  | Do all Cable and wire inside of poles include cable support assemblies? |  | 0 |  |  | 0 | 10/1/2020 | Traffic
CA-Q-632-000.0 | CA-Q-632 | 632E81001 | COMBINATION SIGNAL SUPPORT, TYPE TC-81.21, DESIGN 4, AS PER PLAN |  |  | Does the strain pole have at least one 2-inch cable entrance with a weather head and a welded blind half-coupling? |  | 0 |  |  | 0 | 10/1/2020 | Traffic
CA-Q-632-000.0 | CA-Q-632 | 632E81001 | COMBINATION SIGNAL SUPPORT, TYPE TC-81.21, DESIGN 4, AS PER PLAN |  |  | Are all unused holes plugged? |  | 0 |  |  | 0 | 10/1/2020 | Traffic
CA-Q-632-000.0 | CA-Q-632 | 632E81001 | COMBINATION SIGNAL SUPPORT, TYPE TC-81.21, DESIGN 4, AS PER PLAN |  |  | Is the pole properly grounded (max 25 ohms)? Document the Ground Readings |  | 0 |  |  | 0 | 10/1/2020 | Traffic
CA-Q-632-000.0 | CA-Q-632 | 632E81001 | COMBINATION SIGNAL SUPPORT, TYPE TC-81.21, DESIGN 4, AS PER PLAN |  |  | Are gounding connections cad welded with 2 coats of varnish applied over the welds and exposed cable? |  | 0 |  |  | 0 | 10/1/2020 | Traffic
CA-Q-632-000.0 | CA-Q-632 | 632E81001 | COMBINATION SIGNAL SUPPORT, TYPE TC-81.21, DESIGN 4, AS PER PLAN |  |  | Are all conduits into the pole sealed? |  | 0 |  |  | 0 | 10/1/2020 | Traffic
CA-Q-632-000.0 | CA-Q-632 | 632E81001 | COMBINATION SIGNAL SUPPORT, TYPE TC-81.21, DESIGN 4, AS PER PLAN |  |  | Is there at least one conduit ell in addition to the grounding PVC, even if not used (minimum 2" conduit)? |  | 0 |  |  | 0 | 10/1/2020 | Traffic
CA-Q-632-000.0 | CA-Q-632 | 632E81001 | COMBINATION SIGNAL SUPPORT, TYPE TC-81.21, DESIGN 4, AS PER PLAN |  |  | Is there duct seal in all the conduits entering the base of a signal pole, sign support, light pole, light tower or pad mounted equipment? |  | 0 |  |  | 0 | 10/1/2020 | Traffic
CA-Q-632-000.0 | CA-Q-632 | 632E81001 | COMBINATION SIGNAL SUPPORT, TYPE TC-81.21, DESIGN 4, AS PER PLAN |  |  | (Only if there is a plan note requiring it) Do all the poles contain permanent legible markings indicating: • month/date of fabrication, • pole gauge, • bottom diameter, • pole height, • bolt circle, • anchor bolt diameter, • flange bolt diameter, • quadrant and intersection? |  | 0 |  |  | 0 | 10/1/2020 | Traffic
CA-Q-632-000.0 | CA-Q-632 | 632E81001 | COMBINATION SIGNAL SUPPORT, TYPE TC-81.21, DESIGN 4, AS PER PLAN |  |  | (Only if there is a plan note requiring it) Do all the arms contain permanent legible markings indicating: • month/date of fabrication, • arm gauge, • arm diameter, • arm length, • connecting flange bolt diameter, • quadrant and intersection? |  | 0 |  |  | 0 | 10/1/2020 | Traffic
CA-Q-632-000.0 | CA-Q-632 | 632E81001 | COMBINATION SIGNAL SUPPORT, TYPE TC-81.21, DESIGN 4, AS PER PLAN |  |  | Are the pole identification tags present? |  | 0 |  |  | 0 | 10/1/2020 | Traffic
CA-Q-632-000.0 | CA-Q-632 | 632E81001 | COMBINATION SIGNAL SUPPORT, TYPE TC-81.21, DESIGN 4, AS PER PLAN |  |  | Are all tags/labels in place and legible? |  | 0 |  |  | 0 | 10/1/2020 | Traffic
CA-Q-632-000.0 | CA-Q-632 | 632E81001 | COMBINATION SIGNAL SUPPORT, TYPE TC-81.21, DESIGN 4, AS PER PLAN |  |  | Does each unit have a permanent label or stamp indicating the date of shipment? (Controller, Monitor, BIU, 170 and 2070 CPU board, 2070-2A field I/O module, 2070-3B Front Panel) |  | 0 |  |  | 0 | 10/1/2020 | Traffic
CA-Q-632-000.0 | CA-Q-632 | 632E81001 | COMBINATION SIGNAL SUPPORT, TYPE TC-81.21, DESIGN 4, AS PER PLAN |  |  | Does the warranty period begin on the date of shipment to the project? |  | 0 |  |  | 0 | 10/1/2020 | Traffic
CA-Q-632-000.0 | CA-Q-632 | 632E81001 | COMBINATION SIGNAL SUPPORT, TYPE TC-81.21, DESIGN 4, AS PER PLAN |  |  | Does each unit have a permanent label or stamp indicating the date of shipment? |  | 0 |  |  | 0 | 10/1/2020 | Traffic
CA-Q-632-000.0 | CA-Q-632 | 632E81010 | COMBINATION SIGNAL SUPPORT, TYPE TC-12.30, DESIGN 5 |  |  | Is all the hardware on the poles: caps, covers, etc.? |  | 0 |  |  | 0 | 10/1/2020 | Traffic
CA-Q-632-000.0 | CA-Q-632 | 632E81010 | COMBINATION SIGNAL SUPPORT, TYPE TC-12.30, DESIGN 5 |  |  | Is pole essentially vertical or slightly raked away from intersection? |  | 0 |  |  | 0 | 10/1/2020 | Traffic
CA-Q-632-000.0 | CA-Q-632 | 632E81010 | COMBINATION SIGNAL SUPPORT, TYPE TC-12.30, DESIGN 5 |  |  | Are all scratches coated with zinc coating? Do not use galvanizing spray. |  | 0 |  |  | 0 | 10/1/2020 | Traffic
CA-Q-632-000.0 | CA-Q-632 | 632E81010 | COMBINATION SIGNAL SUPPORT, TYPE TC-12.30, DESIGN 5 |  |  | Are all required washers and nuts in place? Leveling nut underneath. Plain structural washer and anchor nut on top. |  | 0 |  |  | 0 | 10/1/2020 | Traffic
CA-Q-632-000.0 | CA-Q-632 | 632E81010 | COMBINATION SIGNAL SUPPORT, TYPE TC-12.30, DESIGN 5 |  |  | Does it appear that anaerobic adhesive (lock-tite) was used on anchor bolt? |  | 0 |  |  | 0 | 10/1/2020 | Traffic
CA-Q-632-000.0 | CA-Q-632 | 632E81010 | COMBINATION SIGNAL SUPPORT, TYPE TC-12.30, DESIGN 5 |  |  | Are the cable support assembles in place and the correct size? |  | 0 |  |  | 0 | 10/1/2020 | Traffic
CA-Q-632-000.0 | CA-Q-632 | 632E81010 | COMBINATION SIGNAL SUPPORT, TYPE TC-12.30, DESIGN 5 |  |  | Do all Cable and wire inside of poles include cable support assemblies? |  | 0 |  |  | 0 | 10/1/2020 | Traffic
CA-Q-632-000.0 | CA-Q-632 | 632E81010 | COMBINATION SIGNAL SUPPORT, TYPE TC-12.30, DESIGN 5 |  |  | Does the strain pole have at least one 2-inch cable entrance with a weather head and a welded blind half-coupling? |  | 0 |  |  | 0 | 10/1/2020 | Traffic
CA-Q-632-000.0 | CA-Q-632 | 632E81010 | COMBINATION SIGNAL SUPPORT, TYPE TC-12.30, DESIGN 5 |  |  | Are all unused holes plugged? |  | 0 |  |  | 0 | 10/1/2020 | Traffic
CA-Q-632-000.0 | CA-Q-632 | 632E81010 | COMBINATION SIGNAL SUPPORT, TYPE TC-12.30, DESIGN 5 |  |  | Is the pole properly grounded (max 25 ohms)? Document the Ground Readings |  | 0 |  |  | 0 | 10/1/2020 | Traffic
CA-Q-632-000.0 | CA-Q-632 | 632E81010 | COMBINATION SIGNAL SUPPORT, TYPE TC-12.30, DESIGN 5 |  |  | Are gounding connections cad welded with 2 coats of varnish applied over the welds and exposed cable? |  | 0 |  |  | 0 | 10/1/2020 | Traffic
CA-Q-632-000.0 | CA-Q-632 | 632E81010 | COMBINATION SIGNAL SUPPORT, TYPE TC-12.30, DESIGN 5 |  |  | Are all conduits into the pole sealed? |  | 0 |  |  | 0 | 10/1/2020 | Traffic
CA-Q-632-000.0 | CA-Q-632 | 632E81010 | COMBINATION SIGNAL SUPPORT, TYPE TC-12.30, DESIGN 5 |  |  | Is there at least one conduit ell in addition to the grounding PVC, even if not used (minimum 2" conduit)? |  | 0 |  |  | 0 | 10/1/2020 | Traffic
CA-Q-632-000.0 | CA-Q-632 | 632E81010 | COMBINATION SIGNAL SUPPORT, TYPE TC-12.30, DESIGN 5 |  |  | Is there duct seal in all the conduits entering the base of a signal pole, sign support, light pole, light tower or pad mounted equipment? |  | 0 |  |  | 0 | 10/1/2020 | Traffic
CA-Q-632-000.0 | CA-Q-632 | 632E81010 | COMBINATION SIGNAL SUPPORT, TYPE TC-12.30, DESIGN 5 |  |  | (Only if there is a plan note requiring it) Do all the poles contain permanent legible markings indicating: • month/date of fabrication, • pole gauge, • bottom diameter, • pole height, • bolt circle, • anchor bolt diameter, • flange bolt diameter, • quadrant and intersection? |  | 0 |  |  | 0 | 10/1/2020 | Traffic
CA-Q-632-000.0 | CA-Q-632 | 632E81010 | COMBINATION SIGNAL SUPPORT, TYPE TC-12.30, DESIGN 5 |  |  | (Only if there is a plan note requiring it) Do all the arms contain permanent legible markings indicating: • month/date of fabrication, • arm gauge, • arm diameter, • arm length, • connecting flange bolt diameter, • quadrant and intersection? |  | 0 |  |  | 0 | 10/1/2020 | Traffic
CA-Q-632-000.0 | CA-Q-632 | 632E81010 | COMBINATION SIGNAL SUPPORT, TYPE TC-12.30, DESIGN 5 |  |  | Are the pole identification tags present? |  | 0 |  |  | 0 | 10/1/2020 | Traffic
CA-Q-632-000.0 | CA-Q-632 | 632E81010 | COMBINATION SIGNAL SUPPORT, TYPE TC-12.30, DESIGN 5 |  |  | Are all tags/labels in place and legible? |  | 0 |  |  | 0 | 10/1/2020 | Traffic
CA-Q-632-000.0 | CA-Q-632 | 632E81010 | COMBINATION SIGNAL SUPPORT, TYPE TC-12.30, DESIGN 5 |  |  | Does each unit have a permanent label or stamp indicating the date of shipment? (Controller, Monitor, BIU, 170 and 2070 CPU board, 2070-2A field I/O module, 2070-3B Front Panel) |  | 0 |  |  | 0 | 10/1/2020 | Traffic
CA-Q-632-000.0 | CA-Q-632 | 632E81010 | COMBINATION SIGNAL SUPPORT, TYPE TC-12.30, DESIGN 5 |  |  | Does the warranty period begin on the date of shipment to the project? |  | 0 |  |  | 0 | 10/1/2020 | Traffic
CA-Q-632-000.0 | CA-Q-632 | 632E81010 | COMBINATION SIGNAL SUPPORT, TYPE TC-12.30, DESIGN 5 |  |  | Does each unit have a permanent label or stamp indicating the date of shipment? |  | 0 |  |  | 0 | 10/1/2020 | Traffic
CA-Q-632-000.0 | CA-Q-632 | 632E81011 | COMBINATION SIGNAL SUPPORT, TYPE TC-12.30, DESIGN 5, AS PER PLAN |  |  | Is all the hardware on the poles: caps, covers, etc.? |  | 0 |  |  | 0 | 10/1/2020 | Traffic
CA-Q-632-000.0 | CA-Q-632 | 632E81011 | COMBINATION SIGNAL SUPPORT, TYPE TC-12.30, DESIGN 5, AS PER PLAN |  |  | Is pole essentially vertical or slightly raked away from intersection? |  | 0 |  |  | 0 | 10/1/2020 | Traffic
CA-Q-632-000.0 | CA-Q-632 | 632E81011 | COMBINATION SIGNAL SUPPORT, TYPE TC-12.30, DESIGN 5, AS PER PLAN |  |  | Are all scratches coated with zinc coating? Do not use galvanizing spray. |  | 0 |  |  | 0 | 10/1/2020 | Traffic
CA-Q-632-000.0 | CA-Q-632 | 632E81011 | COMBINATION SIGNAL SUPPORT, TYPE TC-12.30, DESIGN 5, AS PER PLAN |  |  | Are all required washers and nuts in place? Leveling nut underneath. Plain structural washer and anchor nut on top. |  | 0 |  |  | 0 | 10/1/2020 | Traffic
CA-Q-632-000.0 | CA-Q-632 | 632E81011 | COMBINATION SIGNAL SUPPORT, TYPE TC-12.30, DESIGN 5, AS PER PLAN |  |  | Does it appear that anaerobic adhesive (lock-tite) was used on anchor bolt? |  | 0 |  |  | 0 | 10/1/2020 | Traffic
CA-Q-632-000.0 | CA-Q-632 | 632E81011 | COMBINATION SIGNAL SUPPORT, TYPE TC-12.30, DESIGN 5, AS PER PLAN |  |  | Are the cable support assembles in place and the correct size? |  | 0 |  |  | 0 | 10/1/2020 | Traffic
CA-Q-632-000.0 | CA-Q-632 | 632E81011 | COMBINATION SIGNAL SUPPORT, TYPE TC-12.30, DESIGN 5, AS PER PLAN |  |  | Do all Cable and wire inside of poles include cable support assemblies? |  | 0 |  |  | 0 | 10/1/2020 | Traffic
CA-Q-632-000.0 | CA-Q-632 | 632E81011 | COMBINATION SIGNAL SUPPORT, TYPE TC-12.30, DESIGN 5, AS PER PLAN |  |  | Does the strain pole have at least one 2-inch cable entrance with a weather head and a welded blind half-coupling? |  | 0 |  |  | 0 | 10/1/2020 | Traffic
CA-Q-632-000.0 | CA-Q-632 | 632E81011 | COMBINATION SIGNAL SUPPORT, TYPE TC-12.30, DESIGN 5, AS PER PLAN |  |  | Are all unused holes plugged? |  | 0 |  |  | 0 | 10/1/2020 | Traffic
CA-Q-632-000.0 | CA-Q-632 | 632E81011 | COMBINATION SIGNAL SUPPORT, TYPE TC-12.30, DESIGN 5, AS PER PLAN |  |  | Is the pole properly grounded (max 25 ohms)? Document the Ground Readings |  | 0 |  |  | 0 | 10/1/2020 | Traffic
CA-Q-632-000.0 | CA-Q-632 | 632E81011 | COMBINATION SIGNAL SUPPORT, TYPE TC-12.30, DESIGN 5, AS PER PLAN |  |  | Are gounding connections cad welded with 2 coats of varnish applied over the welds and exposed cable? |  | 0 |  |  | 0 | 10/1/2020 | Traffic
CA-Q-632-000.0 | CA-Q-632 | 632E81011 | COMBINATION SIGNAL SUPPORT, TYPE TC-12.30, DESIGN 5, AS PER PLAN |  |  | Are all conduits into the pole sealed? |  | 0 |  |  | 0 | 10/1/2020 | Traffic
CA-Q-632-000.0 | CA-Q-632 | 632E81011 | COMBINATION SIGNAL SUPPORT, TYPE TC-12.30, DESIGN 5, AS PER PLAN |  |  | Is there at least one conduit ell in addition to the grounding PVC, even if not used (minimum 2" conduit)? |  | 0 |  |  | 0 | 10/1/2020 | Traffic
CA-Q-632-000.0 | CA-Q-632 | 632E81011 | COMBINATION SIGNAL SUPPORT, TYPE TC-12.30, DESIGN 5, AS PER PLAN |  |  | Is there duct seal in all the conduits entering the base of a signal pole, sign support, light pole, light tower or pad mounted equipment? |  | 0 |  |  | 0 | 10/1/2020 | Traffic
CA-Q-632-000.0 | CA-Q-632 | 632E81011 | COMBINATION SIGNAL SUPPORT, TYPE TC-12.30, DESIGN 5, AS PER PLAN |  |  | (Only if there is a plan note requiring it) Do all the poles contain permanent legible markings indicating: • month/date of fabrication, • pole gauge, • bottom diameter, • pole height, • bolt circle, • anchor bolt diameter, • flange bolt diameter, • quadrant and intersection? |  | 0 |  |  | 0 | 10/1/2020 | Traffic
CA-Q-632-000.0 | CA-Q-632 | 632E81011 | COMBINATION SIGNAL SUPPORT, TYPE TC-12.30, DESIGN 5, AS PER PLAN |  |  | (Only if there is a plan note requiring it) Do all the arms contain permanent legible markings indicating: • month/date of fabrication, • arm gauge, • arm diameter, • arm length, • connecting flange bolt diameter, • quadrant and intersection? |  | 0 |  |  | 0 | 10/1/2020 | Traffic
CA-Q-632-000.0 | CA-Q-632 | 632E81011 | COMBINATION SIGNAL SUPPORT, TYPE TC-12.30, DESIGN 5, AS PER PLAN |  |  | Are the pole identification tags present? |  | 0 |  |  | 0 | 10/1/2020 | Traffic
CA-Q-632-000.0 | CA-Q-632 | 632E81011 | COMBINATION SIGNAL SUPPORT, TYPE TC-12.30, DESIGN 5, AS PER PLAN |  |  | Are all tags/labels in place and legible? |  | 0 |  |  | 0 | 10/1/2020 | Traffic
CA-Q-632-000.0 | CA-Q-632 | 632E81011 | COMBINATION SIGNAL SUPPORT, TYPE TC-12.30, DESIGN 5, AS PER PLAN |  |  | Does each unit have a permanent label or stamp indicating the date of shipment? (Controller, Monitor, BIU, 170 and 2070 CPU board, 2070-2A field I/O module, 2070-3B Front Panel) |  | 0 |  |  | 0 | 10/1/2020 | Traffic
CA-Q-632-000.0 | CA-Q-632 | 632E81011 | COMBINATION SIGNAL SUPPORT, TYPE TC-12.30, DESIGN 5, AS PER PLAN |  |  | Does the warranty period begin on the date of shipment to the project? |  | 0 |  |  | 0 | 10/1/2020 | Traffic
CA-Q-632-000.0 | CA-Q-632 | 632E81011 | COMBINATION SIGNAL SUPPORT, TYPE TC-12.30, DESIGN 5, AS PER PLAN |  |  | Does each unit have a permanent label or stamp indicating the date of shipment? |  | 0 |  |  | 0 | 10/1/2020 | Traffic
CA-Q-632-000.0 | CA-Q-632 | 632E81020 | COMBINATION SIGNAL SUPPORT, TYPE TC-12.30, DESIGN 6 |  |  | Is all the hardware on the poles: caps, covers, etc.? |  | 0 |  |  | 0 | 10/1/2020 | Traffic
CA-Q-632-000.0 | CA-Q-632 | 632E81020 | COMBINATION SIGNAL SUPPORT, TYPE TC-12.30, DESIGN 6 |  |  | Is pole essentially vertical or slightly raked away from intersection? |  | 0 |  |  | 0 | 10/1/2020 | Traffic
CA-Q-632-000.0 | CA-Q-632 | 632E81020 | COMBINATION SIGNAL SUPPORT, TYPE TC-12.30, DESIGN 6 |  |  | Are all scratches coated with zinc coating? Do not use galvanizing spray. |  | 0 |  |  | 0 | 10/1/2020 | Traffic
CA-Q-632-000.0 | CA-Q-632 | 632E81020 | COMBINATION SIGNAL SUPPORT, TYPE TC-12.30, DESIGN 6 |  |  | Are all required washers and nuts in place? Leveling nut underneath. Plain structural washer and anchor nut on top. |  | 0 |  |  | 0 | 10/1/2020 | Traffic
CA-Q-632-000.0 | CA-Q-632 | 632E81020 | COMBINATION SIGNAL SUPPORT, TYPE TC-12.30, DESIGN 6 |  |  | Does it appear that anaerobic adhesive (lock-tite) was used on anchor bolt? |  | 0 |  |  | 0 | 10/1/2020 | Traffic
CA-Q-632-000.0 | CA-Q-632 | 632E81020 | COMBINATION SIGNAL SUPPORT, TYPE TC-12.30, DESIGN 6 |  |  | Are the cable support assembles in place and the correct size? |  | 0 |  |  | 0 | 10/1/2020 | Traffic
CA-Q-632-000.0 | CA-Q-632 | 632E81020 | COMBINATION SIGNAL SUPPORT, TYPE TC-12.30, DESIGN 6 |  |  | Do all Cable and wire inside of poles include cable support assemblies? |  | 0 |  |  | 0 | 10/1/2020 | Traffic
CA-Q-632-000.0 | CA-Q-632 | 632E81020 | COMBINATION SIGNAL SUPPORT, TYPE TC-12.30, DESIGN 6 |  |  | Does the strain pole have at least one 2-inch cable entrance with a weather head and a welded blind half-coupling? |  | 0 |  |  | 0 | 10/1/2020 | Traffic
CA-Q-632-000.0 | CA-Q-632 | 632E81020 | COMBINATION SIGNAL SUPPORT, TYPE TC-12.30, DESIGN 6 |  |  | Are all unused holes plugged? |  | 0 |  |  | 0 | 10/1/2020 | Traffic
CA-Q-632-000.0 | CA-Q-632 | 632E81020 | COMBINATION SIGNAL SUPPORT, TYPE TC-12.30, DESIGN 6 |  |  | Is the pole properly grounded (max 25 ohms)? Document the Ground Readings |  | 0 |  |  | 0 | 10/1/2020 | Traffic
CA-Q-632-000.0 | CA-Q-632 | 632E81020 | COMBINATION SIGNAL SUPPORT, TYPE TC-12.30, DESIGN 6 |  |  | Are gounding connections cad welded with 2 coats of varnish applied over the welds and exposed cable? |  | 0 |  |  | 0 | 10/1/2020 | Traffic
CA-Q-632-000.0 | CA-Q-632 | 632E81020 | COMBINATION SIGNAL SUPPORT, TYPE TC-12.30, DESIGN 6 |  |  | Are all conduits into the pole sealed? |  | 0 |  |  | 0 | 10/1/2020 | Traffic
CA-Q-632-000.0 | CA-Q-632 | 632E81020 | COMBINATION SIGNAL SUPPORT, TYPE TC-12.30, DESIGN 6 |  |  | Is there at least one conduit ell in addition to the grounding PVC, even if not used (minimum 2" conduit)? |  | 0 |  |  | 0 | 10/1/2020 | Traffic
CA-Q-632-000.0 | CA-Q-632 | 632E81020 | COMBINATION SIGNAL SUPPORT, TYPE TC-12.30, DESIGN 6 |  |  | Is there duct seal in all the conduits entering the base of a signal pole, sign support, light pole, light tower or pad mounted equipment? |  | 0 |  |  | 0 | 10/1/2020 | Traffic
CA-Q-632-000.0 | CA-Q-632 | 632E81020 | COMBINATION SIGNAL SUPPORT, TYPE TC-12.30, DESIGN 6 |  |  | (Only if there is a plan note requiring it) Do all the poles contain permanent legible markings indicating: • month/date of fabrication, • pole gauge, • bottom diameter, • pole height, • bolt circle, • anchor bolt diameter, • flange bolt diameter, • quadrant and intersection? |  | 0 |  |  | 0 | 10/1/2020 | Traffic
CA-Q-632-000.0 | CA-Q-632 | 632E81020 | COMBINATION SIGNAL SUPPORT, TYPE TC-12.30, DESIGN 6 |  |  | (Only if there is a plan note requiring it) Do all the arms contain permanent legible markings indicating: • month/date of fabrication, • arm gauge, • arm diameter, • arm length, • connecting flange bolt diameter, • quadrant and intersection? |  | 0 |  |  | 0 | 10/1/2020 | Traffic
CA-Q-632-000.0 | CA-Q-632 | 632E81020 | COMBINATION SIGNAL SUPPORT, TYPE TC-12.30, DESIGN 6 |  |  | Are the pole identification tags present? |  | 0 |  |  | 0 | 10/1/2020 | Traffic
CA-Q-632-000.0 | CA-Q-632 | 632E81020 | COMBINATION SIGNAL SUPPORT, TYPE TC-12.30, DESIGN 6 |  |  | Are all tags/labels in place and legible? |  | 0 |  |  | 0 | 10/1/2020 | Traffic
CA-Q-632-000.0 | CA-Q-632 | 632E81020 | COMBINATION SIGNAL SUPPORT, TYPE TC-12.30, DESIGN 6 |  |  | Does each unit have a permanent label or stamp indicating the date of shipment? (Controller, Monitor, BIU, 170 and 2070 CPU board, 2070-2A field I/O module, 2070-3B Front Panel) |  | 0 |  |  | 0 | 10/1/2020 | Traffic
CA-Q-632-000.0 | CA-Q-632 | 632E81020 | COMBINATION SIGNAL SUPPORT, TYPE TC-12.30, DESIGN 6 |  |  | Does the warranty period begin on the date of shipment to the project? |  | 0 |  |  | 0 | 10/1/2020 | Traffic
CA-Q-632-000.0 | CA-Q-632 | 632E81020 | COMBINATION SIGNAL SUPPORT, TYPE TC-12.30, DESIGN 6 |  |  | Does each unit have a permanent label or stamp indicating the date of shipment? |  | 0 |  |  | 0 | 10/1/2020 | Traffic
CA-Q-632-000.0 | CA-Q-632 | 632E81021 | COMBINATION SIGNAL SUPPORT, TYPE TC-12.30, DESIGN 6, AS PER PLAN |  |  | Is all the hardware on the poles: caps, covers, etc.? |  | 0 |  |  | 0 | 10/1/2020 | Traffic
CA-Q-632-000.0 | CA-Q-632 | 632E81021 | COMBINATION SIGNAL SUPPORT, TYPE TC-12.30, DESIGN 6, AS PER PLAN |  |  | Is pole essentially vertical or slightly raked away from intersection? |  | 0 |  |  | 0 | 10/1/2020 | Traffic
CA-Q-632-000.0 | CA-Q-632 | 632E81021 | COMBINATION SIGNAL SUPPORT, TYPE TC-12.30, DESIGN 6, AS PER PLAN |  |  | Are all scratches coated with zinc coating? Do not use galvanizing spray. |  | 0 |  |  | 0 | 10/1/2020 | Traffic
CA-Q-632-000.0 | CA-Q-632 | 632E81021 | COMBINATION SIGNAL SUPPORT, TYPE TC-12.30, DESIGN 6, AS PER PLAN |  |  | Are all required washers and nuts in place? Leveling nut underneath. Plain structural washer and anchor nut on top. |  | 0 |  |  | 0 | 10/1/2020 | Traffic
CA-Q-632-000.0 | CA-Q-632 | 632E81021 | COMBINATION SIGNAL SUPPORT, TYPE TC-12.30, DESIGN 6, AS PER PLAN |  |  | Does it appear that anaerobic adhesive (lock-tite) was used on anchor bolt? |  | 0 |  |  | 0 | 10/1/2020 | Traffic
CA-Q-632-000.0 | CA-Q-632 | 632E81021 | COMBINATION SIGNAL SUPPORT, TYPE TC-12.30, DESIGN 6, AS PER PLAN |  |  | Are the cable support assembles in place and the correct size? |  | 0 |  |  | 0 | 10/1/2020 | Traffic
CA-Q-632-000.0 | CA-Q-632 | 632E81021 | COMBINATION SIGNAL SUPPORT, TYPE TC-12.30, DESIGN 6, AS PER PLAN |  |  | Do all Cable and wire inside of poles include cable support assemblies? |  | 0 |  |  | 0 | 10/1/2020 | Traffic
CA-Q-632-000.0 | CA-Q-632 | 632E81021 | COMBINATION SIGNAL SUPPORT, TYPE TC-12.30, DESIGN 6, AS PER PLAN |  |  | Does the strain pole have at least one 2-inch cable entrance with a weather head and a welded blind half-coupling? |  | 0 |  |  | 0 | 10/1/2020 | Traffic
CA-Q-632-000.0 | CA-Q-632 | 632E81021 | COMBINATION SIGNAL SUPPORT, TYPE TC-12.30, DESIGN 6, AS PER PLAN |  |  | Are all unused holes plugged? |  | 0 |  |  | 0 | 10/1/2020 | Traffic
CA-Q-632-000.0 | CA-Q-632 | 632E81021 | COMBINATION SIGNAL SUPPORT, TYPE TC-12.30, DESIGN 6, AS PER PLAN |  |  | Is the pole properly grounded (max 25 ohms)? Document the Ground Readings |  | 0 |  |  | 0 | 10/1/2020 | Traffic
CA-Q-632-000.0 | CA-Q-632 | 632E81021 | COMBINATION SIGNAL SUPPORT, TYPE TC-12.30, DESIGN 6, AS PER PLAN |  |  | Are gounding connections cad welded with 2 coats of varnish applied over the welds and exposed cable? |  | 0 |  |  | 0 | 10/1/2020 | Traffic
CA-Q-632-000.0 | CA-Q-632 | 632E81021 | COMBINATION SIGNAL SUPPORT, TYPE TC-12.30, DESIGN 6, AS PER PLAN |  |  | Are all conduits into the pole sealed? |  | 0 |  |  | 0 | 10/1/2020 | Traffic
CA-Q-632-000.0 | CA-Q-632 | 632E81021 | COMBINATION SIGNAL SUPPORT, TYPE TC-12.30, DESIGN 6, AS PER PLAN |  |  | Is there at least one conduit ell in addition to the grounding PVC, even if not used (minimum 2" conduit)? |  | 0 |  |  | 0 | 10/1/2020 | Traffic
CA-Q-632-000.0 | CA-Q-632 | 632E81021 | COMBINATION SIGNAL SUPPORT, TYPE TC-12.30, DESIGN 6, AS PER PLAN |  |  | Is there duct seal in all the conduits entering the base of a signal pole, sign support, light pole, light tower or pad mounted equipment? |  | 0 |  |  | 0 | 10/1/2020 | Traffic
CA-Q-632-000.0 | CA-Q-632 | 632E81021 | COMBINATION SIGNAL SUPPORT, TYPE TC-12.30, DESIGN 6, AS PER PLAN |  |  | (Only if there is a plan note requiring it) Do all the poles contain permanent legible markings indicating: • month/date of fabrication, • pole gauge, • bottom diameter, • pole height, • bolt circle, • anchor bolt diameter, • flange bolt diameter, • quadrant and intersection? |  | 0 |  |  | 0 | 10/1/2020 | Traffic
CA-Q-632-000.0 | CA-Q-632 | 632E81021 | COMBINATION SIGNAL SUPPORT, TYPE TC-12.30, DESIGN 6, AS PER PLAN |  |  | (Only if there is a plan note requiring it) Do all the arms contain permanent legible markings indicating: • month/date of fabrication, • arm gauge, • arm diameter, • arm length, • connecting flange bolt diameter, • quadrant and intersection? |  | 0 |  |  | 0 | 10/1/2020 | Traffic
CA-Q-632-000.0 | CA-Q-632 | 632E81021 | COMBINATION SIGNAL SUPPORT, TYPE TC-12.30, DESIGN 6, AS PER PLAN |  |  | Are the pole identification tags present? |  | 0 |  |  | 0 | 10/1/2020 | Traffic
CA-Q-632-000.0 | CA-Q-632 | 632E81021 | COMBINATION SIGNAL SUPPORT, TYPE TC-12.30, DESIGN 6, AS PER PLAN |  |  | Are all tags/labels in place and legible? |  | 0 |  |  | 0 | 10/1/2020 | Traffic
CA-Q-632-000.0 | CA-Q-632 | 632E81021 | COMBINATION SIGNAL SUPPORT, TYPE TC-12.30, DESIGN 6, AS PER PLAN |  |  | Does each unit have a permanent label or stamp indicating the date of shipment? (Controller, Monitor, BIU, 170 and 2070 CPU board, 2070-2A field I/O module, 2070-3B Front Panel) |  | 0 |  |  | 0 | 10/1/2020 | Traffic
CA-Q-632-000.0 | CA-Q-632 | 632E81021 | COMBINATION SIGNAL SUPPORT, TYPE TC-12.30, DESIGN 6, AS PER PLAN |  |  | Does the warranty period begin on the date of shipment to the project? |  | 0 |  |  | 0 | 10/1/2020 | Traffic
CA-Q-632-000.0 | CA-Q-632 | 632E81021 | COMBINATION SIGNAL SUPPORT, TYPE TC-12.30, DESIGN 6, AS PER PLAN |  |  | Does each unit have a permanent label or stamp indicating the date of shipment? |  | 0 |  |  | 0 | 10/1/2020 | Traffic
CA-Q-632-000.0 | CA-Q-632 | 632E81030 | COMBINATION SIGNAL SUPPORT, TYPE TC-12.30, DESIGN 7 |  |  | Is all the hardware on the poles: caps, covers, etc.? |  | 0 |  |  | 0 | 10/1/2020 | Traffic
CA-Q-632-000.0 | CA-Q-632 | 632E81030 | COMBINATION SIGNAL SUPPORT, TYPE TC-12.30, DESIGN 7 |  |  | Is pole essentially vertical or slightly raked away from intersection? |  | 0 |  |  | 0 | 10/1/2020 | Traffic
CA-Q-632-000.0 | CA-Q-632 | 632E81030 | COMBINATION SIGNAL SUPPORT, TYPE TC-12.30, DESIGN 7 |  |  | Are all scratches coated with zinc coating? Do not use galvanizing spray. |  | 0 |  |  | 0 | 10/1/2020 | Traffic
CA-Q-632-000.0 | CA-Q-632 | 632E81030 | COMBINATION SIGNAL SUPPORT, TYPE TC-12.30, DESIGN 7 |  |  | Are all required washers and nuts in place? Leveling nut underneath. Plain structural washer and anchor nut on top. |  | 0 |  |  | 0 | 10/1/2020 | Traffic
CA-Q-632-000.0 | CA-Q-632 | 632E81030 | COMBINATION SIGNAL SUPPORT, TYPE TC-12.30, DESIGN 7 |  |  | Does it appear that anaerobic adhesive (lock-tite) was used on anchor bolt? |  | 0 |  |  | 0 | 10/1/2020 | Traffic
CA-Q-632-000.0 | CA-Q-632 | 632E81030 | COMBINATION SIGNAL SUPPORT, TYPE TC-12.30, DESIGN 7 |  |  | Are the cable support assembles in place and the correct size? |  | 0 |  |  | 0 | 10/1/2020 | Traffic
CA-Q-632-000.0 | CA-Q-632 | 632E81030 | COMBINATION SIGNAL SUPPORT, TYPE TC-12.30, DESIGN 7 |  |  | Do all Cable and wire inside of poles include cable support assemblies? |  | 0 |  |  | 0 | 10/1/2020 | Traffic
CA-Q-632-000.0 | CA-Q-632 | 632E81030 | COMBINATION SIGNAL SUPPORT, TYPE TC-12.30, DESIGN 7 |  |  | Does the strain pole have at least one 2-inch cable entrance with a weather head and a welded blind half-coupling? |  | 0 |  |  | 0 | 10/1/2020 | Traffic
CA-Q-632-000.0 | CA-Q-632 | 632E81030 | COMBINATION SIGNAL SUPPORT, TYPE TC-12.30, DESIGN 7 |  |  | Are all unused holes plugged? |  | 0 |  |  | 0 | 10/1/2020 | Traffic
CA-Q-632-000.0 | CA-Q-632 | 632E81030 | COMBINATION SIGNAL SUPPORT, TYPE TC-12.30, DESIGN 7 |  |  | Is the pole properly grounded (max 25 ohms)? Document the Ground Readings |  | 0 |  |  | 0 | 10/1/2020 | Traffic
CA-Q-632-000.0 | CA-Q-632 | 632E81030 | COMBINATION SIGNAL SUPPORT, TYPE TC-12.30, DESIGN 7 |  |  | Are gounding connections cad welded with 2 coats of varnish applied over the welds and exposed cable? |  | 0 |  |  | 0 | 10/1/2020 | Traffic
CA-Q-632-000.0 | CA-Q-632 | 632E81030 | COMBINATION SIGNAL SUPPORT, TYPE TC-12.30, DESIGN 7 |  |  | Are all conduits into the pole sealed? |  | 0 |  |  | 0 | 10/1/2020 | Traffic
CA-Q-632-000.0 | CA-Q-632 | 632E81030 | COMBINATION SIGNAL SUPPORT, TYPE TC-12.30, DESIGN 7 |  |  | Is there at least one conduit ell in addition to the grounding PVC, even if not used (minimum 2" conduit)? |  | 0 |  |  | 0 | 10/1/2020 | Traffic
CA-Q-632-000.0 | CA-Q-632 | 632E81030 | COMBINATION SIGNAL SUPPORT, TYPE TC-12.30, DESIGN 7 |  |  | Is there duct seal in all the conduits entering the base of a signal pole, sign support, light pole, light tower or pad mounted equipment? |  | 0 |  |  | 0 | 10/1/2020 | Traffic
CA-Q-632-000.0 | CA-Q-632 | 632E81030 | COMBINATION SIGNAL SUPPORT, TYPE TC-12.30, DESIGN 7 |  |  | (Only if there is a plan note requiring it) Do all the poles contain permanent legible markings indicating: • month/date of fabrication, • pole gauge, • bottom diameter, • pole height, • bolt circle, • anchor bolt diameter, • flange bolt diameter, • quadrant and intersection? |  | 0 |  |  | 0 | 10/1/2020 | Traffic
CA-Q-632-000.0 | CA-Q-632 | 632E81030 | COMBINATION SIGNAL SUPPORT, TYPE TC-12.30, DESIGN 7 |  |  | (Only if there is a plan note requiring it) Do all the arms contain permanent legible markings indicating: • month/date of fabrication, • arm gauge, • arm diameter, • arm length, • connecting flange bolt diameter, • quadrant and intersection? |  | 0 |  |  | 0 | 10/1/2020 | Traffic
CA-Q-632-000.0 | CA-Q-632 | 632E81030 | COMBINATION SIGNAL SUPPORT, TYPE TC-12.30, DESIGN 7 |  |  | Are the pole identification tags present? |  | 0 |  |  | 0 | 10/1/2020 | Traffic
CA-Q-632-000.0 | CA-Q-632 | 632E81030 | COMBINATION SIGNAL SUPPORT, TYPE TC-12.30, DESIGN 7 |  |  | Are all tags/labels in place and legible? |  | 0 |  |  | 0 | 10/1/2020 | Traffic
CA-Q-632-000.0 | CA-Q-632 | 632E81030 | COMBINATION SIGNAL SUPPORT, TYPE TC-12.30, DESIGN 7 |  |  | Does each unit have a permanent label or stamp indicating the date of shipment? (Controller, Monitor, BIU, 170 and 2070 CPU board, 2070-2A field I/O module, 2070-3B Front Panel) |  | 0 |  |  | 0 | 10/1/2020 | Traffic
CA-Q-632-000.0 | CA-Q-632 | 632E81030 | COMBINATION SIGNAL SUPPORT, TYPE TC-12.30, DESIGN 7 |  |  | Does the warranty period begin on the date of shipment to the project? |  | 0 |  |  | 0 | 10/1/2020 | Traffic
CA-Q-632-000.0 | CA-Q-632 | 632E81030 | COMBINATION SIGNAL SUPPORT, TYPE TC-12.30, DESIGN 7 |  |  | Does each unit have a permanent label or stamp indicating the date of shipment? |  | 0 |  |  | 0 | 10/1/2020 | Traffic
CA-Q-632-000.0 | CA-Q-632 | 632E81040 | COMBINATION SIGNAL SUPPORT, TYPE TC-12.30, DESIGN 8 |  |  | Is all the hardware on the poles: caps, covers, etc.? |  | 0 |  |  | 0 | 10/1/2020 | Traffic
CA-Q-632-000.0 | CA-Q-632 | 632E81040 | COMBINATION SIGNAL SUPPORT, TYPE TC-12.30, DESIGN 8 |  |  | Is pole essentially vertical or slightly raked away from intersection? |  | 0 |  |  | 0 | 10/1/2020 | Traffic
CA-Q-632-000.0 | CA-Q-632 | 632E81040 | COMBINATION SIGNAL SUPPORT, TYPE TC-12.30, DESIGN 8 |  |  | Are all scratches coated with zinc coating? Do not use galvanizing spray. |  | 0 |  |  | 0 | 10/1/2020 | Traffic
CA-Q-632-000.0 | CA-Q-632 | 632E81040 | COMBINATION SIGNAL SUPPORT, TYPE TC-12.30, DESIGN 8 |  |  | Are all required washers and nuts in place? Leveling nut underneath. Plain structural washer and anchor nut on top. |  | 0 |  |  | 0 | 10/1/2020 | Traffic
CA-Q-632-000.0 | CA-Q-632 | 632E81040 | COMBINATION SIGNAL SUPPORT, TYPE TC-12.30, DESIGN 8 |  |  | Does it appear that anaerobic adhesive (lock-tite) was used on anchor bolt? |  | 0 |  |  | 0 | 10/1/2020 | Traffic
CA-Q-632-000.0 | CA-Q-632 | 632E81040 | COMBINATION SIGNAL SUPPORT, TYPE TC-12.30, DESIGN 8 |  |  | Are the cable support assembles in place and the correct size? |  | 0 |  |  | 0 | 10/1/2020 | Traffic
CA-Q-632-000.0 | CA-Q-632 | 632E81040 | COMBINATION SIGNAL SUPPORT, TYPE TC-12.30, DESIGN 8 |  |  | Do all Cable and wire inside of poles include cable support assemblies? |  | 0 |  |  | 0 | 10/1/2020 | Traffic
CA-Q-632-000.0 | CA-Q-632 | 632E81040 | COMBINATION SIGNAL SUPPORT, TYPE TC-12.30, DESIGN 8 |  |  | Does the strain pole have at least one 2-inch cable entrance with a weather head and a welded blind half-coupling? |  | 0 |  |  | 0 | 10/1/2020 | Traffic
CA-Q-632-000.0 | CA-Q-632 | 632E81040 | COMBINATION SIGNAL SUPPORT, TYPE TC-12.30, DESIGN 8 |  |  | Are all unused holes plugged? |  | 0 |  |  | 0 | 10/1/2020 | Traffic
CA-Q-632-000.0 | CA-Q-632 | 632E81040 | COMBINATION SIGNAL SUPPORT, TYPE TC-12.30, DESIGN 8 |  |  | Is the pole properly grounded (max 25 ohms)? Document the Ground Readings |  | 0 |  |  | 0 | 10/1/2020 | Traffic
CA-Q-632-000.0 | CA-Q-632 | 632E81040 | COMBINATION SIGNAL SUPPORT, TYPE TC-12.30, DESIGN 8 |  |  | Are gounding connections cad welded with 2 coats of varnish applied over the welds and exposed cable? |  | 0 |  |  | 0 | 10/1/2020 | Traffic
CA-Q-632-000.0 | CA-Q-632 | 632E81040 | COMBINATION SIGNAL SUPPORT, TYPE TC-12.30, DESIGN 8 |  |  | Are all conduits into the pole sealed? |  | 0 |  |  | 0 | 10/1/2020 | Traffic
CA-Q-632-000.0 | CA-Q-632 | 632E81040 | COMBINATION SIGNAL SUPPORT, TYPE TC-12.30, DESIGN 8 |  |  | Is there at least one conduit ell in addition to the grounding PVC, even if not used (minimum 2" conduit)? |  | 0 |  |  | 0 | 10/1/2020 | Traffic
CA-Q-632-000.0 | CA-Q-632 | 632E81040 | COMBINATION SIGNAL SUPPORT, TYPE TC-12.30, DESIGN 8 |  |  | Is there duct seal in all the conduits entering the base of a signal pole, sign support, light pole, light tower or pad mounted equipment? |  | 0 |  |  | 0 | 10/1/2020 | Traffic
CA-Q-632-000.0 | CA-Q-632 | 632E81040 | COMBINATION SIGNAL SUPPORT, TYPE TC-12.30, DESIGN 8 |  |  | (Only if there is a plan note requiring it) Do all the poles contain permanent legible markings indicating: • month/date of fabrication, • pole gauge, • bottom diameter, • pole height, • bolt circle, • anchor bolt diameter, • flange bolt diameter, • quadrant and intersection? |  | 0 |  |  | 0 | 10/1/2020 | Traffic
CA-Q-632-000.0 | CA-Q-632 | 632E81040 | COMBINATION SIGNAL SUPPORT, TYPE TC-12.30, DESIGN 8 |  |  | (Only if there is a plan note requiring it) Do all the arms contain permanent legible markings indicating: • month/date of fabrication, • arm gauge, • arm diameter, • arm length, • connecting flange bolt diameter, • quadrant and intersection? |  | 0 |  |  | 0 | 10/1/2020 | Traffic
CA-Q-632-000.0 | CA-Q-632 | 632E81040 | COMBINATION SIGNAL SUPPORT, TYPE TC-12.30, DESIGN 8 |  |  | Are the pole identification tags present? |  | 0 |  |  | 0 | 10/1/2020 | Traffic
CA-Q-632-000.0 | CA-Q-632 | 632E81040 | COMBINATION SIGNAL SUPPORT, TYPE TC-12.30, DESIGN 8 |  |  | Are all tags/labels in place and legible? |  | 0 |  |  | 0 | 10/1/2020 | Traffic
CA-Q-632-000.0 | CA-Q-632 | 632E81040 | COMBINATION SIGNAL SUPPORT, TYPE TC-12.30, DESIGN 8 |  |  | Does each unit have a permanent label or stamp indicating the date of shipment? (Controller, Monitor, BIU, 170 and 2070 CPU board, 2070-2A field I/O module, 2070-3B Front Panel) |  | 0 |  |  | 0 | 10/1/2020 | Traffic
CA-Q-632-000.0 | CA-Q-632 | 632E81040 | COMBINATION SIGNAL SUPPORT, TYPE TC-12.30, DESIGN 8 |  |  | Does the warranty period begin on the date of shipment to the project? |  | 0 |  |  | 0 | 10/1/2020 | Traffic
CA-Q-632-000.0 | CA-Q-632 | 632E81040 | COMBINATION SIGNAL SUPPORT, TYPE TC-12.30, DESIGN 8 |  |  | Does each unit have a permanent label or stamp indicating the date of shipment? |  | 0 |  |  | 0 | 10/1/2020 | Traffic
CA-Q-632-000.0 | CA-Q-632 | 632E81052 | COMBINATION SIGNAL SUPPORT, TYPE TC-81.21, DESIGN 2 |  |  | Is all the hardware on the poles: caps, covers, etc.? |  | 0 |  |  | 0 | 10/1/2020 | Traffic
CA-Q-632-000.0 | CA-Q-632 | 632E81052 | COMBINATION SIGNAL SUPPORT, TYPE TC-81.21, DESIGN 2 |  |  | Is pole essentially vertical or slightly raked away from intersection? |  | 0 |  |  | 0 | 10/1/2020 | Traffic
CA-Q-632-000.0 | CA-Q-632 | 632E81052 | COMBINATION SIGNAL SUPPORT, TYPE TC-81.21, DESIGN 2 |  |  | Are all scratches coated with zinc coating? Do not use galvanizing spray. |  | 0 |  |  | 0 | 10/1/2020 | Traffic
CA-Q-632-000.0 | CA-Q-632 | 632E81052 | COMBINATION SIGNAL SUPPORT, TYPE TC-81.21, DESIGN 2 |  |  | Are all required washers and nuts in place? Leveling nut underneath. Plain structural washer and anchor nut on top. |  | 0 |  |  | 0 | 10/1/2020 | Traffic
CA-Q-632-000.0 | CA-Q-632 | 632E81052 | COMBINATION SIGNAL SUPPORT, TYPE TC-81.21, DESIGN 2 |  |  | Does it appear that anaerobic adhesive (lock-tite) was used on anchor bolt? |  | 0 |  |  | 0 | 10/1/2020 | Traffic
CA-Q-632-000.0 | CA-Q-632 | 632E81052 | COMBINATION SIGNAL SUPPORT, TYPE TC-81.21, DESIGN 2 |  |  | Are the cable support assembles in place and the correct size? |  | 0 |  |  | 0 | 10/1/2020 | Traffic
CA-Q-632-000.0 | CA-Q-632 | 632E81052 | COMBINATION SIGNAL SUPPORT, TYPE TC-81.21, DESIGN 2 |  |  | Do all Cable and wire inside of poles include cable support assemblies? |  | 0 |  |  | 0 | 10/1/2020 | Traffic
CA-Q-632-000.0 | CA-Q-632 | 632E81052 | COMBINATION SIGNAL SUPPORT, TYPE TC-81.21, DESIGN 2 |  |  | Does the strain pole have at least one 2-inch cable entrance with a weather head and a welded blind half-coupling? |  | 0 |  |  | 0 | 10/1/2020 | Traffic
CA-Q-632-000.0 | CA-Q-632 | 632E81052 | COMBINATION SIGNAL SUPPORT, TYPE TC-81.21, DESIGN 2 |  |  | Are all unused holes plugged? |  | 0 |  |  | 0 | 10/1/2020 | Traffic
CA-Q-632-000.0 | CA-Q-632 | 632E81052 | COMBINATION SIGNAL SUPPORT, TYPE TC-81.21, DESIGN 2 |  |  | Is the pole properly grounded (max 25 ohms)? Document the Ground Readings |  | 0 |  |  | 0 | 10/1/2020 | Traffic
CA-Q-632-000.0 | CA-Q-632 | 632E81052 | COMBINATION SIGNAL SUPPORT, TYPE TC-81.21, DESIGN 2 |  |  | Are gounding connections cad welded with 2 coats of varnish applied over the welds and exposed cable? |  | 0 |  |  | 0 | 10/1/2020 | Traffic
CA-Q-632-000.0 | CA-Q-632 | 632E81052 | COMBINATION SIGNAL SUPPORT, TYPE TC-81.21, DESIGN 2 |  |  | Are all conduits into the pole sealed? |  | 0 |  |  | 0 | 10/1/2020 | Traffic
CA-Q-632-000.0 | CA-Q-632 | 632E81052 | COMBINATION SIGNAL SUPPORT, TYPE TC-81.21, DESIGN 2 |  |  | Is there at least one conduit ell in addition to the grounding PVC, even if not used (minimum 2" conduit)? |  | 0 |  |  | 0 | 10/1/2020 | Traffic
CA-Q-632-000.0 | CA-Q-632 | 632E81052 | COMBINATION SIGNAL SUPPORT, TYPE TC-81.21, DESIGN 2 |  |  | Is there duct seal in all the conduits entering the base of a signal pole, sign support, light pole, light tower or pad mounted equipment? |  | 0 |  |  | 0 | 10/1/2020 | Traffic
CA-Q-632-000.0 | CA-Q-632 | 632E81052 | COMBINATION SIGNAL SUPPORT, TYPE TC-81.21, DESIGN 2 |  |  | (Only if there is a plan note requiring it) Do all the poles contain permanent legible markings indicating: • month/date of fabrication, • pole gauge, • bottom diameter, • pole height, • bolt circle, • anchor bolt diameter, • flange bolt diameter, • quadrant and intersection? |  | 0 |  |  | 0 | 10/1/2020 | Traffic
CA-Q-632-000.0 | CA-Q-632 | 632E81052 | COMBINATION SIGNAL SUPPORT, TYPE TC-81.21, DESIGN 2 |  |  | (Only if there is a plan note requiring it) Do all the arms contain permanent legible markings indicating: • month/date of fabrication, • arm gauge, • arm diameter, • arm length, • connecting flange bolt diameter, • quadrant and intersection? |  | 0 |  |  | 0 | 10/1/2020 | Traffic
CA-Q-632-000.0 | CA-Q-632 | 632E81052 | COMBINATION SIGNAL SUPPORT, TYPE TC-81.21, DESIGN 2 |  |  | Are the pole identification tags present? |  | 0 |  |  | 0 | 10/1/2020 | Traffic
CA-Q-632-000.0 | CA-Q-632 | 632E81052 | COMBINATION SIGNAL SUPPORT, TYPE TC-81.21, DESIGN 2 |  |  | Are all tags/labels in place and legible? |  | 0 |  |  | 0 | 10/1/2020 | Traffic
CA-Q-632-000.0 | CA-Q-632 | 632E81052 | COMBINATION SIGNAL SUPPORT, TYPE TC-81.21, DESIGN 2 |  |  | Does each unit have a permanent label or stamp indicating the date of shipment? (Controller, Monitor, BIU, 170 and 2070 CPU board, 2070-2A field I/O module, 2070-3B Front Panel) |  | 0 |  |  | 0 | 10/1/2020 | Traffic
CA-Q-632-000.0 | CA-Q-632 | 632E81052 | COMBINATION SIGNAL SUPPORT, TYPE TC-81.21, DESIGN 2 |  |  | Does the warranty period begin on the date of shipment to the project? |  | 0 |  |  | 0 | 10/1/2020 | Traffic
CA-Q-632-000.0 | CA-Q-632 | 632E81052 | COMBINATION SIGNAL SUPPORT, TYPE TC-81.21, DESIGN 2 |  |  | Does each unit have a permanent label or stamp indicating the date of shipment? |  | 0 |  |  | 0 | 10/1/2020 | Traffic
CA-Q-632-000.0 | CA-Q-632 | 632E81070 | COMBINATION SIGNAL SUPPORT, TYPE TC-81.21, DESIGN 11 |  |  | Is all the hardware on the poles: caps, covers, etc.? |  | 0 |  |  | 0 | 10/1/2020 | Traffic
CA-Q-632-000.0 | CA-Q-632 | 632E81070 | COMBINATION SIGNAL SUPPORT, TYPE TC-81.21, DESIGN 11 |  |  | Is pole essentially vertical or slightly raked away from intersection? |  | 0 |  |  | 0 | 10/1/2020 | Traffic
CA-Q-632-000.0 | CA-Q-632 | 632E81070 | COMBINATION SIGNAL SUPPORT, TYPE TC-81.21, DESIGN 11 |  |  | Are all scratches coated with zinc coating? Do not use galvanizing spray. |  | 0 |  |  | 0 | 10/1/2020 | Traffic
CA-Q-632-000.0 | CA-Q-632 | 632E81070 | COMBINATION SIGNAL SUPPORT, TYPE TC-81.21, DESIGN 11 |  |  | Are all required washers and nuts in place? Leveling nut underneath. Plain structural washer and anchor nut on top. |  | 0 |  |  | 0 | 10/1/2020 | Traffic
CA-Q-632-000.0 | CA-Q-632 | 632E81070 | COMBINATION SIGNAL SUPPORT, TYPE TC-81.21, DESIGN 11 |  |  | Does it appear that anaerobic adhesive (lock-tite) was used on anchor bolt? |  | 0 |  |  | 0 | 10/1/2020 | Traffic
CA-Q-632-000.0 | CA-Q-632 | 632E81070 | COMBINATION SIGNAL SUPPORT, TYPE TC-81.21, DESIGN 11 |  |  | Are the cable support assembles in place and the correct size? |  | 0 |  |  | 0 | 10/1/2020 | Traffic
CA-Q-632-000.0 | CA-Q-632 | 632E81070 | COMBINATION SIGNAL SUPPORT, TYPE TC-81.21, DESIGN 11 |  |  | Do all Cable and wire inside of poles include cable support assemblies? |  | 0 |  |  | 0 | 10/1/2020 | Traffic
CA-Q-632-000.0 | CA-Q-632 | 632E81070 | COMBINATION SIGNAL SUPPORT, TYPE TC-81.21, DESIGN 11 |  |  | Does the strain pole have at least one 2-inch cable entrance with a weather head and a welded blind half-coupling? |  | 0 |  |  | 0 | 10/1/2020 | Traffic
CA-Q-632-000.0 | CA-Q-632 | 632E81070 | COMBINATION SIGNAL SUPPORT, TYPE TC-81.21, DESIGN 11 |  |  | Are all unused holes plugged? |  | 0 |  |  | 0 | 10/1/2020 | Traffic
CA-Q-632-000.0 | CA-Q-632 | 632E81070 | COMBINATION SIGNAL SUPPORT, TYPE TC-81.21, DESIGN 11 |  |  | Is the pole properly grounded (max 25 ohms)? Document the Ground Readings |  | 0 |  |  | 0 | 10/1/2020 | Traffic
CA-Q-632-000.0 | CA-Q-632 | 632E81070 | COMBINATION SIGNAL SUPPORT, TYPE TC-81.21, DESIGN 11 |  |  | Are gounding connections cad welded with 2 coats of varnish applied over the welds and exposed cable? |  | 0 |  |  | 0 | 10/1/2020 | Traffic
CA-Q-632-000.0 | CA-Q-632 | 632E81070 | COMBINATION SIGNAL SUPPORT, TYPE TC-81.21, DESIGN 11 |  |  | Are all conduits into the pole sealed? |  | 0 |  |  | 0 | 10/1/2020 | Traffic
CA-Q-632-000.0 | CA-Q-632 | 632E81070 | COMBINATION SIGNAL SUPPORT, TYPE TC-81.21, DESIGN 11 |  |  | Is there at least one conduit ell in addition to the grounding PVC, even if not used (minimum 2" conduit)? |  | 0 |  |  | 0 | 10/1/2020 | Traffic
CA-Q-632-000.0 | CA-Q-632 | 632E81070 | COMBINATION SIGNAL SUPPORT, TYPE TC-81.21, DESIGN 11 |  |  | Is there duct seal in all the conduits entering the base of a signal pole, sign support, light pole, light tower or pad mounted equipment? |  | 0 |  |  | 0 | 10/1/2020 | Traffic
CA-Q-632-000.0 | CA-Q-632 | 632E81070 | COMBINATION SIGNAL SUPPORT, TYPE TC-81.21, DESIGN 11 |  |  | (Only if there is a plan note requiring it) Do all the poles contain permanent legible markings indicating: • month/date of fabrication, • pole gauge, • bottom diameter, • pole height, • bolt circle, • anchor bolt diameter, • flange bolt diameter, • quadrant and intersection? |  | 0 |  |  | 0 | 10/1/2020 | Traffic
CA-Q-632-000.0 | CA-Q-632 | 632E81070 | COMBINATION SIGNAL SUPPORT, TYPE TC-81.21, DESIGN 11 |  |  | (Only if there is a plan note requiring it) Do all the arms contain permanent legible markings indicating: • month/date of fabrication, • arm gauge, • arm diameter, • arm length, • connecting flange bolt diameter, • quadrant and intersection? |  | 0 |  |  | 0 | 10/1/2020 | Traffic
CA-Q-632-000.0 | CA-Q-632 | 632E81070 | COMBINATION SIGNAL SUPPORT, TYPE TC-81.21, DESIGN 11 |  |  | Are the pole identification tags present? |  | 0 |  |  | 0 | 10/1/2020 | Traffic
CA-Q-632-000.0 | CA-Q-632 | 632E81070 | COMBINATION SIGNAL SUPPORT, TYPE TC-81.21, DESIGN 11 |  |  | Are all tags/labels in place and legible? |  | 0 |  |  | 0 | 10/1/2020 | Traffic
CA-Q-632-000.0 | CA-Q-632 | 632E81070 | COMBINATION SIGNAL SUPPORT, TYPE TC-81.21, DESIGN 11 |  |  | Does each unit have a permanent label or stamp indicating the date of shipment? (Controller, Monitor, BIU, 170 and 2070 CPU board, 2070-2A field I/O module, 2070-3B Front Panel) |  | 0 |  |  | 0 | 10/1/2020 | Traffic
CA-Q-632-000.0 | CA-Q-632 | 632E81070 | COMBINATION SIGNAL SUPPORT, TYPE TC-81.21, DESIGN 11 |  |  | Does the warranty period begin on the date of shipment to the project? |  | 0 |  |  | 0 | 10/1/2020 | Traffic
CA-Q-632-000.0 | CA-Q-632 | 632E81070 | COMBINATION SIGNAL SUPPORT, TYPE TC-81.21, DESIGN 11 |  |  | Does each unit have a permanent label or stamp indicating the date of shipment? |  | 0 |  |  | 0 | 10/1/2020 | Traffic
CA-Q-632-000.0 | CA-Q-632 | 632E81071 | COMBINATION SIGNAL SUPPORT, TYPE TC-81.21, DESIGN 11, AS PER PLAN |  |  | Is all the hardware on the poles: caps, covers, etc.? |  | 0 |  |  | 0 | 10/1/2020 | Traffic
CA-Q-632-000.0 | CA-Q-632 | 632E81071 | COMBINATION SIGNAL SUPPORT, TYPE TC-81.21, DESIGN 11, AS PER PLAN |  |  | Is pole essentially vertical or slightly raked away from intersection? |  | 0 |  |  | 0 | 10/1/2020 | Traffic
CA-Q-632-000.0 | CA-Q-632 | 632E81071 | COMBINATION SIGNAL SUPPORT, TYPE TC-81.21, DESIGN 11, AS PER PLAN |  |  | Are all scratches coated with zinc coating? Do not use galvanizing spray. |  | 0 |  |  | 0 | 10/1/2020 | Traffic
CA-Q-632-000.0 | CA-Q-632 | 632E81071 | COMBINATION SIGNAL SUPPORT, TYPE TC-81.21, DESIGN 11, AS PER PLAN |  |  | Are all required washers and nuts in place? Leveling nut underneath. Plain structural washer and anchor nut on top. |  | 0 |  |  | 0 | 10/1/2020 | Traffic
CA-Q-632-000.0 | CA-Q-632 | 632E81071 | COMBINATION SIGNAL SUPPORT, TYPE TC-81.21, DESIGN 11, AS PER PLAN |  |  | Does it appear that anaerobic adhesive (lock-tite) was used on anchor bolt? |  | 0 |  |  | 0 | 10/1/2020 | Traffic
CA-Q-632-000.0 | CA-Q-632 | 632E81071 | COMBINATION SIGNAL SUPPORT, TYPE TC-81.21, DESIGN 11, AS PER PLAN |  |  | Are the cable support assembles in place and the correct size? |  | 0 |  |  | 0 | 10/1/2020 | Traffic
CA-Q-632-000.0 | CA-Q-632 | 632E81071 | COMBINATION SIGNAL SUPPORT, TYPE TC-81.21, DESIGN 11, AS PER PLAN |  |  | Do all Cable and wire inside of poles include cable support assemblies? |  | 0 |  |  | 0 | 10/1/2020 | Traffic
CA-Q-632-000.0 | CA-Q-632 | 632E81071 | COMBINATION SIGNAL SUPPORT, TYPE TC-81.21, DESIGN 11, AS PER PLAN |  |  | Does the strain pole have at least one 2-inch cable entrance with a weather head and a welded blind half-coupling? |  | 0 |  |  | 0 | 10/1/2020 | Traffic
CA-Q-632-000.0 | CA-Q-632 | 632E81071 | COMBINATION SIGNAL SUPPORT, TYPE TC-81.21, DESIGN 11, AS PER PLAN |  |  | Are all unused holes plugged? |  | 0 |  |  | 0 | 10/1/2020 | Traffic
CA-Q-632-000.0 | CA-Q-632 | 632E81071 | COMBINATION SIGNAL SUPPORT, TYPE TC-81.21, DESIGN 11, AS PER PLAN |  |  | Is the pole properly grounded (max 25 ohms)? Document the Ground Readings |  | 0 |  |  | 0 | 10/1/2020 | Traffic
CA-Q-632-000.0 | CA-Q-632 | 632E81071 | COMBINATION SIGNAL SUPPORT, TYPE TC-81.21, DESIGN 11, AS PER PLAN |  |  | Are gounding connections cad welded with 2 coats of varnish applied over the welds and exposed cable? |  | 0 |  |  | 0 | 10/1/2020 | Traffic
CA-Q-632-000.0 | CA-Q-632 | 632E81071 | COMBINATION SIGNAL SUPPORT, TYPE TC-81.21, DESIGN 11, AS PER PLAN |  |  | Are all conduits into the pole sealed? |  | 0 |  |  | 0 | 10/1/2020 | Traffic
CA-Q-632-000.0 | CA-Q-632 | 632E81071 | COMBINATION SIGNAL SUPPORT, TYPE TC-81.21, DESIGN 11, AS PER PLAN |  |  | Is there at least one conduit ell in addition to the grounding PVC, even if not used (minimum 2" conduit)? |  | 0 |  |  | 0 | 10/1/2020 | Traffic
CA-Q-632-000.0 | CA-Q-632 | 632E81071 | COMBINATION SIGNAL SUPPORT, TYPE TC-81.21, DESIGN 11, AS PER PLAN |  |  | Is there duct seal in all the conduits entering the base of a signal pole, sign support, light pole, light tower or pad mounted equipment? |  | 0 |  |  | 0 | 10/1/2020 | Traffic
CA-Q-632-000.0 | CA-Q-632 | 632E81071 | COMBINATION SIGNAL SUPPORT, TYPE TC-81.21, DESIGN 11, AS PER PLAN |  |  | (Only if there is a plan note requiring it) Do all the poles contain permanent legible markings indicating: • month/date of fabrication, • pole gauge, • bottom diameter, • pole height, • bolt circle, • anchor bolt diameter, • flange bolt diameter, • quadrant and intersection? |  | 0 |  |  | 0 | 10/1/2020 | Traffic
CA-Q-632-000.0 | CA-Q-632 | 632E81071 | COMBINATION SIGNAL SUPPORT, TYPE TC-81.21, DESIGN 11, AS PER PLAN |  |  | (Only if there is a plan note requiring it) Do all the arms contain permanent legible markings indicating: • month/date of fabrication, • arm gauge, • arm diameter, • arm length, • connecting flange bolt diameter, • quadrant and intersection? |  | 0 |  |  | 0 | 10/1/2020 | Traffic
CA-Q-632-000.0 | CA-Q-632 | 632E81071 | COMBINATION SIGNAL SUPPORT, TYPE TC-81.21, DESIGN 11, AS PER PLAN |  |  | Are the pole identification tags present? |  | 0 |  |  | 0 | 10/1/2020 | Traffic
CA-Q-632-000.0 | CA-Q-632 | 632E81071 | COMBINATION SIGNAL SUPPORT, TYPE TC-81.21, DESIGN 11, AS PER PLAN |  |  | Are all tags/labels in place and legible? |  | 0 |  |  | 0 | 10/1/2020 | Traffic
CA-Q-632-000.0 | CA-Q-632 | 632E81071 | COMBINATION SIGNAL SUPPORT, TYPE TC-81.21, DESIGN 11, AS PER PLAN |  |  | Does each unit have a permanent label or stamp indicating the date of shipment? (Controller, Monitor, BIU, 170 and 2070 CPU board, 2070-2A field I/O module, 2070-3B Front Panel) |  | 0 |  |  | 0 | 10/1/2020 | Traffic
CA-Q-632-000.0 | CA-Q-632 | 632E81071 | COMBINATION SIGNAL SUPPORT, TYPE TC-81.21, DESIGN 11, AS PER PLAN |  |  | Does the warranty period begin on the date of shipment to the project? |  | 0 |  |  | 0 | 10/1/2020 | Traffic
CA-Q-632-000.0 | CA-Q-632 | 632E81071 | COMBINATION SIGNAL SUPPORT, TYPE TC-81.21, DESIGN 11, AS PER PLAN |  |  | Does each unit have a permanent label or stamp indicating the date of shipment? |  | 0 |  |  | 0 | 10/1/2020 | Traffic
CA-Q-632-000.0 | CA-Q-632 | 632E81080 | COMBINATION SIGNAL SUPPORT, TYPE TC-81.21, DESIGN 12 |  |  | Is all the hardware on the poles: caps, covers, etc.? |  | 0 |  |  | 0 | 10/1/2020 | Traffic
CA-Q-632-000.0 | CA-Q-632 | 632E81080 | COMBINATION SIGNAL SUPPORT, TYPE TC-81.21, DESIGN 12 |  |  | Is pole essentially vertical or slightly raked away from intersection? |  | 0 |  |  | 0 | 10/1/2020 | Traffic
CA-Q-632-000.0 | CA-Q-632 | 632E81080 | COMBINATION SIGNAL SUPPORT, TYPE TC-81.21, DESIGN 12 |  |  | Are all scratches coated with zinc coating? Do not use galvanizing spray. |  | 0 |  |  | 0 | 10/1/2020 | Traffic
CA-Q-632-000.0 | CA-Q-632 | 632E81080 | COMBINATION SIGNAL SUPPORT, TYPE TC-81.21, DESIGN 12 |  |  | Are all required washers and nuts in place? Leveling nut underneath. Plain structural washer and anchor nut on top. |  | 0 |  |  | 0 | 10/1/2020 | Traffic
CA-Q-632-000.0 | CA-Q-632 | 632E81080 | COMBINATION SIGNAL SUPPORT, TYPE TC-81.21, DESIGN 12 |  |  | Does it appear that anaerobic adhesive (lock-tite) was used on anchor bolt? |  | 0 |  |  | 0 | 10/1/2020 | Traffic
CA-Q-632-000.0 | CA-Q-632 | 632E81080 | COMBINATION SIGNAL SUPPORT, TYPE TC-81.21, DESIGN 12 |  |  | Are the cable support assembles in place and the correct size? |  | 0 |  |  | 0 | 10/1/2020 | Traffic
CA-Q-632-000.0 | CA-Q-632 | 632E81080 | COMBINATION SIGNAL SUPPORT, TYPE TC-81.21, DESIGN 12 |  |  | Do all Cable and wire inside of poles include cable support assemblies? |  | 0 |  |  | 0 | 10/1/2020 | Traffic
CA-Q-632-000.0 | CA-Q-632 | 632E81080 | COMBINATION SIGNAL SUPPORT, TYPE TC-81.21, DESIGN 12 |  |  | Does the strain pole have at least one 2-inch cable entrance with a weather head and a welded blind half-coupling? |  | 0 |  |  | 0 | 10/1/2020 | Traffic
CA-Q-632-000.0 | CA-Q-632 | 632E81080 | COMBINATION SIGNAL SUPPORT, TYPE TC-81.21, DESIGN 12 |  |  | Are all unused holes plugged? |  | 0 |  |  | 0 | 10/1/2020 | Traffic
CA-Q-632-000.0 | CA-Q-632 | 632E81080 | COMBINATION SIGNAL SUPPORT, TYPE TC-81.21, DESIGN 12 |  |  | Is the pole properly grounded (max 25 ohms)? Document the Ground Readings |  | 0 |  |  | 0 | 10/1/2020 | Traffic
CA-Q-632-000.0 | CA-Q-632 | 632E81080 | COMBINATION SIGNAL SUPPORT, TYPE TC-81.21, DESIGN 12 |  |  | Are gounding connections cad welded with 2 coats of varnish applied over the welds and exposed cable? |  | 0 |  |  | 0 | 10/1/2020 | Traffic
CA-Q-632-000.0 | CA-Q-632 | 632E81080 | COMBINATION SIGNAL SUPPORT, TYPE TC-81.21, DESIGN 12 |  |  | Are all conduits into the pole sealed? |  | 0 |  |  | 0 | 10/1/2020 | Traffic
CA-Q-632-000.0 | CA-Q-632 | 632E81080 | COMBINATION SIGNAL SUPPORT, TYPE TC-81.21, DESIGN 12 |  |  | Is there at least one conduit ell in addition to the grounding PVC, even if not used (minimum 2" conduit)? |  | 0 |  |  | 0 | 10/1/2020 | Traffic
CA-Q-632-000.0 | CA-Q-632 | 632E81080 | COMBINATION SIGNAL SUPPORT, TYPE TC-81.21, DESIGN 12 |  |  | Is there duct seal in all the conduits entering the base of a signal pole, sign support, light pole, light tower or pad mounted equipment? |  | 0 |  |  | 0 | 10/1/2020 | Traffic
CA-Q-632-000.0 | CA-Q-632 | 632E81080 | COMBINATION SIGNAL SUPPORT, TYPE TC-81.21, DESIGN 12 |  |  | (Only if there is a plan note requiring it) Do all the poles contain permanent legible markings indicating: • month/date of fabrication, • pole gauge, • bottom diameter, • pole height, • bolt circle, • anchor bolt diameter, • flange bolt diameter, • quadrant and intersection? |  | 0 |  |  | 0 | 10/1/2020 | Traffic
CA-Q-632-000.0 | CA-Q-632 | 632E81080 | COMBINATION SIGNAL SUPPORT, TYPE TC-81.21, DESIGN 12 |  |  | (Only if there is a plan note requiring it) Do all the arms contain permanent legible markings indicating: • month/date of fabrication, • arm gauge, • arm diameter, • arm length, • connecting flange bolt diameter, • quadrant and intersection? |  | 0 |  |  | 0 | 10/1/2020 | Traffic
CA-Q-632-000.0 | CA-Q-632 | 632E81080 | COMBINATION SIGNAL SUPPORT, TYPE TC-81.21, DESIGN 12 |  |  | Are the pole identification tags present? |  | 0 |  |  | 0 | 10/1/2020 | Traffic
CA-Q-632-000.0 | CA-Q-632 | 632E81080 | COMBINATION SIGNAL SUPPORT, TYPE TC-81.21, DESIGN 12 |  |  | Are all tags/labels in place and legible? |  | 0 |  |  | 0 | 10/1/2020 | Traffic
CA-Q-632-000.0 | CA-Q-632 | 632E81080 | COMBINATION SIGNAL SUPPORT, TYPE TC-81.21, DESIGN 12 |  |  | Does each unit have a permanent label or stamp indicating the date of shipment? (Controller, Monitor, BIU, 170 and 2070 CPU board, 2070-2A field I/O module, 2070-3B Front Panel) |  | 0 |  |  | 0 | 10/1/2020 | Traffic
CA-Q-632-000.0 | CA-Q-632 | 632E81080 | COMBINATION SIGNAL SUPPORT, TYPE TC-81.21, DESIGN 12 |  |  | Does the warranty period begin on the date of shipment to the project? |  | 0 |  |  | 0 | 10/1/2020 | Traffic
CA-Q-632-000.0 | CA-Q-632 | 632E81080 | COMBINATION SIGNAL SUPPORT, TYPE TC-81.21, DESIGN 12 |  |  | Does each unit have a permanent label or stamp indicating the date of shipment? |  | 0 |  |  | 0 | 10/1/2020 | Traffic
CA-Q-632-000.0 | CA-Q-632 | 632E81081 | COMBINATION SIGNAL SUPPORT, TYPE TC-81.21, DESIGN 12, AS PER PLAN |  |  | Is all the hardware on the poles: caps, covers, etc.? |  | 0 |  |  | 0 | 10/1/2020 | Traffic
CA-Q-632-000.0 | CA-Q-632 | 632E81081 | COMBINATION SIGNAL SUPPORT, TYPE TC-81.21, DESIGN 12, AS PER PLAN |  |  | Is pole essentially vertical or slightly raked away from intersection? |  | 0 |  |  | 0 | 10/1/2020 | Traffic
CA-Q-632-000.0 | CA-Q-632 | 632E81081 | COMBINATION SIGNAL SUPPORT, TYPE TC-81.21, DESIGN 12, AS PER PLAN |  |  | Are all scratches coated with zinc coating? Do not use galvanizing spray. |  | 0 |  |  | 0 | 10/1/2020 | Traffic
CA-Q-632-000.0 | CA-Q-632 | 632E81081 | COMBINATION SIGNAL SUPPORT, TYPE TC-81.21, DESIGN 12, AS PER PLAN |  |  | Are all required washers and nuts in place? Leveling nut underneath. Plain structural washer and anchor nut on top. |  | 0 |  |  | 0 | 10/1/2020 | Traffic
CA-Q-632-000.0 | CA-Q-632 | 632E81081 | COMBINATION SIGNAL SUPPORT, TYPE TC-81.21, DESIGN 12, AS PER PLAN |  |  | Does it appear that anaerobic adhesive (lock-tite) was used on anchor bolt? |  | 0 |  |  | 0 | 10/1/2020 | Traffic
CA-Q-632-000.0 | CA-Q-632 | 632E81081 | COMBINATION SIGNAL SUPPORT, TYPE TC-81.21, DESIGN 12, AS PER PLAN |  |  | Are the cable support assembles in place and the correct size? |  | 0 |  |  | 0 | 10/1/2020 | Traffic
CA-Q-632-000.0 | CA-Q-632 | 632E81081 | COMBINATION SIGNAL SUPPORT, TYPE TC-81.21, DESIGN 12, AS PER PLAN |  |  | Do all Cable and wire inside of poles include cable support assemblies? |  | 0 |  |  | 0 | 10/1/2020 | Traffic
CA-Q-632-000.0 | CA-Q-632 | 632E81081 | COMBINATION SIGNAL SUPPORT, TYPE TC-81.21, DESIGN 12, AS PER PLAN |  |  | Does the strain pole have at least one 2-inch cable entrance with a weather head and a welded blind half-coupling? |  | 0 |  |  | 0 | 10/1/2020 | Traffic
CA-Q-632-000.0 | CA-Q-632 | 632E81081 | COMBINATION SIGNAL SUPPORT, TYPE TC-81.21, DESIGN 12, AS PER PLAN |  |  | Are all unused holes plugged? |  | 0 |  |  | 0 | 10/1/2020 | Traffic
CA-Q-632-000.0 | CA-Q-632 | 632E81081 | COMBINATION SIGNAL SUPPORT, TYPE TC-81.21, DESIGN 12, AS PER PLAN |  |  | Is the pole properly grounded (max 25 ohms)? Document the Ground Readings |  | 0 |  |  | 0 | 10/1/2020 | Traffic
CA-Q-632-000.0 | CA-Q-632 | 632E81081 | COMBINATION SIGNAL SUPPORT, TYPE TC-81.21, DESIGN 12, AS PER PLAN |  |  | Are gounding connections cad welded with 2 coats of varnish applied over the welds and exposed cable? |  | 0 |  |  | 0 | 10/1/2020 | Traffic
CA-Q-632-000.0 | CA-Q-632 | 632E81081 | COMBINATION SIGNAL SUPPORT, TYPE TC-81.21, DESIGN 12, AS PER PLAN |  |  | Are all conduits into the pole sealed? |  | 0 |  |  | 0 | 10/1/2020 | Traffic
CA-Q-632-000.0 | CA-Q-632 | 632E81081 | COMBINATION SIGNAL SUPPORT, TYPE TC-81.21, DESIGN 12, AS PER PLAN |  |  | Is there at least one conduit ell in addition to the grounding PVC, even if not used (minimum 2" conduit)? |  | 0 |  |  | 0 | 10/1/2020 | Traffic
CA-Q-632-000.0 | CA-Q-632 | 632E81081 | COMBINATION SIGNAL SUPPORT, TYPE TC-81.21, DESIGN 12, AS PER PLAN |  |  | Is there duct seal in all the conduits entering the base of a signal pole, sign support, light pole, light tower or pad mounted equipment? |  | 0 |  |  | 0 | 10/1/2020 | Traffic
CA-Q-632-000.0 | CA-Q-632 | 632E81081 | COMBINATION SIGNAL SUPPORT, TYPE TC-81.21, DESIGN 12, AS PER PLAN |  |  | (Only if there is a plan note requiring it) Do all the poles contain permanent legible markings indicating: • month/date of fabrication, • pole gauge, • bottom diameter, • pole height, • bolt circle, • anchor bolt diameter, • flange bolt diameter, • quadrant and intersection? |  | 0 |  |  | 0 | 10/1/2020 | Traffic
CA-Q-632-000.0 | CA-Q-632 | 632E81081 | COMBINATION SIGNAL SUPPORT, TYPE TC-81.21, DESIGN 12, AS PER PLAN |  |  | (Only if there is a plan note requiring it) Do all the arms contain permanent legible markings indicating: • month/date of fabrication, • arm gauge, • arm diameter, • arm length, • connecting flange bolt diameter, • quadrant and intersection? |  | 0 |  |  | 0 | 10/1/2020 | Traffic
CA-Q-632-000.0 | CA-Q-632 | 632E81081 | COMBINATION SIGNAL SUPPORT, TYPE TC-81.21, DESIGN 12, AS PER PLAN |  |  | Are the pole identification tags present? |  | 0 |  |  | 0 | 10/1/2020 | Traffic
CA-Q-632-000.0 | CA-Q-632 | 632E81081 | COMBINATION SIGNAL SUPPORT, TYPE TC-81.21, DESIGN 12, AS PER PLAN |  |  | Are all tags/labels in place and legible? |  | 0 |  |  | 0 | 10/1/2020 | Traffic
CA-Q-632-000.0 | CA-Q-632 | 632E81081 | COMBINATION SIGNAL SUPPORT, TYPE TC-81.21, DESIGN 12, AS PER PLAN |  |  | Does each unit have a permanent label or stamp indicating the date of shipment? (Controller, Monitor, BIU, 170 and 2070 CPU board, 2070-2A field I/O module, 2070-3B Front Panel) |  | 0 |  |  | 0 | 10/1/2020 | Traffic
CA-Q-632-000.0 | CA-Q-632 | 632E81081 | COMBINATION SIGNAL SUPPORT, TYPE TC-81.21, DESIGN 12, AS PER PLAN |  |  | Does the warranty period begin on the date of shipment to the project? |  | 0 |  |  | 0 | 10/1/2020 | Traffic
CA-Q-632-000.0 | CA-Q-632 | 632E81081 | COMBINATION SIGNAL SUPPORT, TYPE TC-81.21, DESIGN 12, AS PER PLAN |  |  | Does each unit have a permanent label or stamp indicating the date of shipment? |  | 0 |  |  | 0 | 10/1/2020 | Traffic
CA-Q-632-000.0 | CA-Q-632 | 632E81090 | COMBINATION SIGNAL SUPPORT, TYPE TC-81.21, DESIGN 13 |  |  | Is all the hardware on the poles: caps, covers, etc.? |  | 0 |  |  | 0 | 10/1/2020 | Traffic
CA-Q-632-000.0 | CA-Q-632 | 632E81090 | COMBINATION SIGNAL SUPPORT, TYPE TC-81.21, DESIGN 13 |  |  | Is pole essentially vertical or slightly raked away from intersection? |  | 0 |  |  | 0 | 10/1/2020 | Traffic
CA-Q-632-000.0 | CA-Q-632 | 632E81090 | COMBINATION SIGNAL SUPPORT, TYPE TC-81.21, DESIGN 13 |  |  | Are all scratches coated with zinc coating? Do not use galvanizing spray. |  | 0 |  |  | 0 | 10/1/2020 | Traffic
CA-Q-632-000.0 | CA-Q-632 | 632E81090 | COMBINATION SIGNAL SUPPORT, TYPE TC-81.21, DESIGN 13 |  |  | Are all required washers and nuts in place? Leveling nut underneath. Plain structural washer and anchor nut on top. |  | 0 |  |  | 0 | 10/1/2020 | Traffic
CA-Q-632-000.0 | CA-Q-632 | 632E81090 | COMBINATION SIGNAL SUPPORT, TYPE TC-81.21, DESIGN 13 |  |  | Does it appear that anaerobic adhesive (lock-tite) was used on anchor bolt? |  | 0 |  |  | 0 | 10/1/2020 | Traffic
CA-Q-632-000.0 | CA-Q-632 | 632E81090 | COMBINATION SIGNAL SUPPORT, TYPE TC-81.21, DESIGN 13 |  |  | Are the cable support assembles in place and the correct size? |  | 0 |  |  | 0 | 10/1/2020 | Traffic
CA-Q-632-000.0 | CA-Q-632 | 632E81090 | COMBINATION SIGNAL SUPPORT, TYPE TC-81.21, DESIGN 13 |  |  | Do all Cable and wire inside of poles include cable support assemblies? |  | 0 |  |  | 0 | 10/1/2020 | Traffic
CA-Q-632-000.0 | CA-Q-632 | 632E81090 | COMBINATION SIGNAL SUPPORT, TYPE TC-81.21, DESIGN 13 |  |  | Does the strain pole have at least one 2-inch cable entrance with a weather head and a welded blind half-coupling? |  | 0 |  |  | 0 | 10/1/2020 | Traffic
CA-Q-632-000.0 | CA-Q-632 | 632E81090 | COMBINATION SIGNAL SUPPORT, TYPE TC-81.21, DESIGN 13 |  |  | Are all unused holes plugged? |  | 0 |  |  | 0 | 10/1/2020 | Traffic
CA-Q-632-000.0 | CA-Q-632 | 632E81090 | COMBINATION SIGNAL SUPPORT, TYPE TC-81.21, DESIGN 13 |  |  | Is the pole properly grounded (max 25 ohms)? Document the Ground Readings |  | 0 |  |  | 0 | 10/1/2020 | Traffic
CA-Q-632-000.0 | CA-Q-632 | 632E81090 | COMBINATION SIGNAL SUPPORT, TYPE TC-81.21, DESIGN 13 |  |  | Are gounding connections cad welded with 2 coats of varnish applied over the welds and exposed cable? |  | 0 |  |  | 0 | 10/1/2020 | Traffic
CA-Q-632-000.0 | CA-Q-632 | 632E81090 | COMBINATION SIGNAL SUPPORT, TYPE TC-81.21, DESIGN 13 |  |  | Are all conduits into the pole sealed? |  | 0 |  |  | 0 | 10/1/2020 | Traffic
CA-Q-632-000.0 | CA-Q-632 | 632E81090 | COMBINATION SIGNAL SUPPORT, TYPE TC-81.21, DESIGN 13 |  |  | Is there at least one conduit ell in addition to the grounding PVC, even if not used (minimum 2" conduit)? |  | 0 |  |  | 0 | 10/1/2020 | Traffic
CA-Q-632-000.0 | CA-Q-632 | 632E81090 | COMBINATION SIGNAL SUPPORT, TYPE TC-81.21, DESIGN 13 |  |  | Is there duct seal in all the conduits entering the base of a signal pole, sign support, light pole, light tower or pad mounted equipment? |  | 0 |  |  | 0 | 10/1/2020 | Traffic
CA-Q-632-000.0 | CA-Q-632 | 632E81090 | COMBINATION SIGNAL SUPPORT, TYPE TC-81.21, DESIGN 13 |  |  | (Only if there is a plan note requiring it) Do all the poles contain permanent legible markings indicating: • month/date of fabrication, • pole gauge, • bottom diameter, • pole height, • bolt circle, • anchor bolt diameter, • flange bolt diameter, • quadrant and intersection? |  | 0 |  |  | 0 | 10/1/2020 | Traffic
CA-Q-632-000.0 | CA-Q-632 | 632E81090 | COMBINATION SIGNAL SUPPORT, TYPE TC-81.21, DESIGN 13 |  |  | (Only if there is a plan note requiring it) Do all the arms contain permanent legible markings indicating: • month/date of fabrication, • arm gauge, • arm diameter, • arm length, • connecting flange bolt diameter, • quadrant and intersection? |  | 0 |  |  | 0 | 10/1/2020 | Traffic
CA-Q-632-000.0 | CA-Q-632 | 632E81090 | COMBINATION SIGNAL SUPPORT, TYPE TC-81.21, DESIGN 13 |  |  | Are the pole identification tags present? |  | 0 |  |  | 0 | 10/1/2020 | Traffic
CA-Q-632-000.0 | CA-Q-632 | 632E81090 | COMBINATION SIGNAL SUPPORT, TYPE TC-81.21, DESIGN 13 |  |  | Are all tags/labels in place and legible? |  | 0 |  |  | 0 | 10/1/2020 | Traffic
CA-Q-632-000.0 | CA-Q-632 | 632E81090 | COMBINATION SIGNAL SUPPORT, TYPE TC-81.21, DESIGN 13 |  |  | Does each unit have a permanent label or stamp indicating the date of shipment? (Controller, Monitor, BIU, 170 and 2070 CPU board, 2070-2A field I/O module, 2070-3B Front Panel) |  | 0 |  |  | 0 | 10/1/2020 | Traffic
CA-Q-632-000.0 | CA-Q-632 | 632E81090 | COMBINATION SIGNAL SUPPORT, TYPE TC-81.21, DESIGN 13 |  |  | Does the warranty period begin on the date of shipment to the project? |  | 0 |  |  | 0 | 10/1/2020 | Traffic
CA-Q-632-000.0 | CA-Q-632 | 632E81090 | COMBINATION SIGNAL SUPPORT, TYPE TC-81.21, DESIGN 13 |  |  | Does each unit have a permanent label or stamp indicating the date of shipment? |  | 0 |  |  | 0 | 10/1/2020 | Traffic
CA-Q-632-000.0 | CA-Q-632 | 632E81091 | COMBINATION SIGNAL SUPPORT, TYPE TC-81.21, DESIGN 13, AS PER PLAN |  |  | Is all the hardware on the poles: caps, covers, etc.? |  | 0 |  |  | 0 | 10/1/2020 | Traffic
CA-Q-632-000.0 | CA-Q-632 | 632E81091 | COMBINATION SIGNAL SUPPORT, TYPE TC-81.21, DESIGN 13, AS PER PLAN |  |  | Is pole essentially vertical or slightly raked away from intersection? |  | 0 |  |  | 0 | 10/1/2020 | Traffic
CA-Q-632-000.0 | CA-Q-632 | 632E81091 | COMBINATION SIGNAL SUPPORT, TYPE TC-81.21, DESIGN 13, AS PER PLAN |  |  | Are all scratches coated with zinc coating? Do not use galvanizing spray. |  | 0 |  |  | 0 | 10/1/2020 | Traffic
CA-Q-632-000.0 | CA-Q-632 | 632E81091 | COMBINATION SIGNAL SUPPORT, TYPE TC-81.21, DESIGN 13, AS PER PLAN |  |  | Are all required washers and nuts in place? Leveling nut underneath. Plain structural washer and anchor nut on top. |  | 0 |  |  | 0 | 10/1/2020 | Traffic
CA-Q-632-000.0 | CA-Q-632 | 632E81091 | COMBINATION SIGNAL SUPPORT, TYPE TC-81.21, DESIGN 13, AS PER PLAN |  |  | Does it appear that anaerobic adhesive (lock-tite) was used on anchor bolt? |  | 0 |  |  | 0 | 10/1/2020 | Traffic
CA-Q-632-000.0 | CA-Q-632 | 632E81091 | COMBINATION SIGNAL SUPPORT, TYPE TC-81.21, DESIGN 13, AS PER PLAN |  |  | Are the cable support assembles in place and the correct size? |  | 0 |  |  | 0 | 10/1/2020 | Traffic
CA-Q-632-000.0 | CA-Q-632 | 632E81091 | COMBINATION SIGNAL SUPPORT, TYPE TC-81.21, DESIGN 13, AS PER PLAN |  |  | Do all Cable and wire inside of poles include cable support assemblies? |  | 0 |  |  | 0 | 10/1/2020 | Traffic
CA-Q-632-000.0 | CA-Q-632 | 632E81091 | COMBINATION SIGNAL SUPPORT, TYPE TC-81.21, DESIGN 13, AS PER PLAN |  |  | Does the strain pole have at least one 2-inch cable entrance with a weather head and a welded blind half-coupling? |  | 0 |  |  | 0 | 10/1/2020 | Traffic
CA-Q-632-000.0 | CA-Q-632 | 632E81091 | COMBINATION SIGNAL SUPPORT, TYPE TC-81.21, DESIGN 13, AS PER PLAN |  |  | Are all unused holes plugged? |  | 0 |  |  | 0 | 10/1/2020 | Traffic
CA-Q-632-000.0 | CA-Q-632 | 632E81091 | COMBINATION SIGNAL SUPPORT, TYPE TC-81.21, DESIGN 13, AS PER PLAN |  |  | Is the pole properly grounded (max 25 ohms)? Document the Ground Readings |  | 0 |  |  | 0 | 10/1/2020 | Traffic
CA-Q-632-000.0 | CA-Q-632 | 632E81091 | COMBINATION SIGNAL SUPPORT, TYPE TC-81.21, DESIGN 13, AS PER PLAN |  |  | Are gounding connections cad welded with 2 coats of varnish applied over the welds and exposed cable? |  | 0 |  |  | 0 | 10/1/2020 | Traffic
CA-Q-632-000.0 | CA-Q-632 | 632E81091 | COMBINATION SIGNAL SUPPORT, TYPE TC-81.21, DESIGN 13, AS PER PLAN |  |  | Are all conduits into the pole sealed? |  | 0 |  |  | 0 | 10/1/2020 | Traffic
CA-Q-632-000.0 | CA-Q-632 | 632E81091 | COMBINATION SIGNAL SUPPORT, TYPE TC-81.21, DESIGN 13, AS PER PLAN |  |  | Is there at least one conduit ell in addition to the grounding PVC, even if not used (minimum 2" conduit)? |  | 0 |  |  | 0 | 10/1/2020 | Traffic
CA-Q-632-000.0 | CA-Q-632 | 632E81091 | COMBINATION SIGNAL SUPPORT, TYPE TC-81.21, DESIGN 13, AS PER PLAN |  |  | Is there duct seal in all the conduits entering the base of a signal pole, sign support, light pole, light tower or pad mounted equipment? |  | 0 |  |  | 0 | 10/1/2020 | Traffic
CA-Q-632-000.0 | CA-Q-632 | 632E81091 | COMBINATION SIGNAL SUPPORT, TYPE TC-81.21, DESIGN 13, AS PER PLAN |  |  | (Only if there is a plan note requiring it) Do all the poles contain permanent legible markings indicating: • month/date of fabrication, • pole gauge, • bottom diameter, • pole height, • bolt circle, • anchor bolt diameter, • flange bolt diameter, • quadrant and intersection? |  | 0 |  |  | 0 | 10/1/2020 | Traffic
CA-Q-632-000.0 | CA-Q-632 | 632E81091 | COMBINATION SIGNAL SUPPORT, TYPE TC-81.21, DESIGN 13, AS PER PLAN |  |  | (Only if there is a plan note requiring it) Do all the arms contain permanent legible markings indicating: • month/date of fabrication, • arm gauge, • arm diameter, • arm length, • connecting flange bolt diameter, • quadrant and intersection? |  | 0 |  |  | 0 | 10/1/2020 | Traffic
CA-Q-632-000.0 | CA-Q-632 | 632E81091 | COMBINATION SIGNAL SUPPORT, TYPE TC-81.21, DESIGN 13, AS PER PLAN |  |  | Are the pole identification tags present? |  | 0 |  |  | 0 | 10/1/2020 | Traffic
CA-Q-632-000.0 | CA-Q-632 | 632E81091 | COMBINATION SIGNAL SUPPORT, TYPE TC-81.21, DESIGN 13, AS PER PLAN |  |  | Are all tags/labels in place and legible? |  | 0 |  |  | 0 | 10/1/2020 | Traffic
CA-Q-632-000.0 | CA-Q-632 | 632E81091 | COMBINATION SIGNAL SUPPORT, TYPE TC-81.21, DESIGN 13, AS PER PLAN |  |  | Does each unit have a permanent label or stamp indicating the date of shipment? (Controller, Monitor, BIU, 170 and 2070 CPU board, 2070-2A field I/O module, 2070-3B Front Panel) |  | 0 |  |  | 0 | 10/1/2020 | Traffic
CA-Q-632-000.0 | CA-Q-632 | 632E81091 | COMBINATION SIGNAL SUPPORT, TYPE TC-81.21, DESIGN 13, AS PER PLAN |  |  | Does the warranty period begin on the date of shipment to the project? |  | 0 |  |  | 0 | 10/1/2020 | Traffic
CA-Q-632-000.0 | CA-Q-632 | 632E81091 | COMBINATION SIGNAL SUPPORT, TYPE TC-81.21, DESIGN 13, AS PER PLAN |  |  | Does each unit have a permanent label or stamp indicating the date of shipment? |  | 0 |  |  | 0 | 10/1/2020 | Traffic
CA-Q-632-000.0 | CA-Q-632 | 632E81094 | COMBINATION SIGNAL SUPPORT, TYPE TC-81.21, DESIGN 14 |  |  | Is all the hardware on the poles: caps, covers, etc.? |  | 0 |  |  | 0 | 10/1/2020 | Traffic
CA-Q-632-000.0 | CA-Q-632 | 632E81094 | COMBINATION SIGNAL SUPPORT, TYPE TC-81.21, DESIGN 14 |  |  | Is pole essentially vertical or slightly raked away from intersection? |  | 0 |  |  | 0 | 10/1/2020 | Traffic
CA-Q-632-000.0 | CA-Q-632 | 632E81094 | COMBINATION SIGNAL SUPPORT, TYPE TC-81.21, DESIGN 14 |  |  | Are all scratches coated with zinc coating? Do not use galvanizing spray. |  | 0 |  |  | 0 | 10/1/2020 | Traffic
CA-Q-632-000.0 | CA-Q-632 | 632E81094 | COMBINATION SIGNAL SUPPORT, TYPE TC-81.21, DESIGN 14 |  |  | Are all required washers and nuts in place? Leveling nut underneath. Plain structural washer and anchor nut on top. |  | 0 |  |  | 0 | 10/1/2020 | Traffic
CA-Q-632-000.0 | CA-Q-632 | 632E81094 | COMBINATION SIGNAL SUPPORT, TYPE TC-81.21, DESIGN 14 |  |  | Does it appear that anaerobic adhesive (lock-tite) was used on anchor bolt? |  | 0 |  |  | 0 | 10/1/2020 | Traffic
CA-Q-632-000.0 | CA-Q-632 | 632E81094 | COMBINATION SIGNAL SUPPORT, TYPE TC-81.21, DESIGN 14 |  |  | Are the cable support assembles in place and the correct size? |  | 0 |  |  | 0 | 10/1/2020 | Traffic
CA-Q-632-000.0 | CA-Q-632 | 632E81094 | COMBINATION SIGNAL SUPPORT, TYPE TC-81.21, DESIGN 14 |  |  | Do all Cable and wire inside of poles include cable support assemblies? |  | 0 |  |  | 0 | 10/1/2020 | Traffic
CA-Q-632-000.0 | CA-Q-632 | 632E81094 | COMBINATION SIGNAL SUPPORT, TYPE TC-81.21, DESIGN 14 |  |  | Does the strain pole have at least one 2-inch cable entrance with a weather head and a welded blind half-coupling? |  | 0 |  |  | 0 | 10/1/2020 | Traffic
CA-Q-632-000.0 | CA-Q-632 | 632E81094 | COMBINATION SIGNAL SUPPORT, TYPE TC-81.21, DESIGN 14 |  |  | Are all unused holes plugged? |  | 0 |  |  | 0 | 10/1/2020 | Traffic
CA-Q-632-000.0 | CA-Q-632 | 632E81094 | COMBINATION SIGNAL SUPPORT, TYPE TC-81.21, DESIGN 14 |  |  | Is the pole properly grounded (max 25 ohms)? Document the Ground Readings |  | 0 |  |  | 0 | 10/1/2020 | Traffic
CA-Q-632-000.0 | CA-Q-632 | 632E81094 | COMBINATION SIGNAL SUPPORT, TYPE TC-81.21, DESIGN 14 |  |  | Are gounding connections cad welded with 2 coats of varnish applied over the welds and exposed cable? |  | 0 |  |  | 0 | 10/1/2020 | Traffic
CA-Q-632-000.0 | CA-Q-632 | 632E81094 | COMBINATION SIGNAL SUPPORT, TYPE TC-81.21, DESIGN 14 |  |  | Are all conduits into the pole sealed? |  | 0 |  |  | 0 | 10/1/2020 | Traffic
CA-Q-632-000.0 | CA-Q-632 | 632E81094 | COMBINATION SIGNAL SUPPORT, TYPE TC-81.21, DESIGN 14 |  |  | Is there at least one conduit ell in addition to the grounding PVC, even if not used (minimum 2" conduit)? |  | 0 |  |  | 0 | 10/1/2020 | Traffic
CA-Q-632-000.0 | CA-Q-632 | 632E81094 | COMBINATION SIGNAL SUPPORT, TYPE TC-81.21, DESIGN 14 |  |  | Is there duct seal in all the conduits entering the base of a signal pole, sign support, light pole, light tower or pad mounted equipment? |  | 0 |  |  | 0 | 10/1/2020 | Traffic
CA-Q-632-000.0 | CA-Q-632 | 632E81094 | COMBINATION SIGNAL SUPPORT, TYPE TC-81.21, DESIGN 14 |  |  | (Only if there is a plan note requiring it) Do all the poles contain permanent legible markings indicating: • month/date of fabrication, • pole gauge, • bottom diameter, • pole height, • bolt circle, • anchor bolt diameter, • flange bolt diameter, • quadrant and intersection? |  | 0 |  |  | 0 | 10/1/2020 | Traffic
CA-Q-632-000.0 | CA-Q-632 | 632E81094 | COMBINATION SIGNAL SUPPORT, TYPE TC-81.21, DESIGN 14 |  |  | (Only if there is a plan note requiring it) Do all the arms contain permanent legible markings indicating: • month/date of fabrication, • arm gauge, • arm diameter, • arm length, • connecting flange bolt diameter, • quadrant and intersection? |  | 0 |  |  | 0 | 10/1/2020 | Traffic
CA-Q-632-000.0 | CA-Q-632 | 632E81094 | COMBINATION SIGNAL SUPPORT, TYPE TC-81.21, DESIGN 14 |  |  | Are the pole identification tags present? |  | 0 |  |  | 0 | 10/1/2020 | Traffic
CA-Q-632-000.0 | CA-Q-632 | 632E81094 | COMBINATION SIGNAL SUPPORT, TYPE TC-81.21, DESIGN 14 |  |  | Are all tags/labels in place and legible? |  | 0 |  |  | 0 | 10/1/2020 | Traffic
CA-Q-632-000.0 | CA-Q-632 | 632E81094 | COMBINATION SIGNAL SUPPORT, TYPE TC-81.21, DESIGN 14 |  |  | Does each unit have a permanent label or stamp indicating the date of shipment? (Controller, Monitor, BIU, 170 and 2070 CPU board, 2070-2A field I/O module, 2070-3B Front Panel) |  | 0 |  |  | 0 | 10/1/2020 | Traffic
CA-Q-632-000.0 | CA-Q-632 | 632E81094 | COMBINATION SIGNAL SUPPORT, TYPE TC-81.21, DESIGN 14 |  |  | Does the warranty period begin on the date of shipment to the project? |  | 0 |  |  | 0 | 10/1/2020 | Traffic
CA-Q-632-000.0 | CA-Q-632 | 632E81094 | COMBINATION SIGNAL SUPPORT, TYPE TC-81.21, DESIGN 14 |  |  | Does each unit have a permanent label or stamp indicating the date of shipment? |  | 0 |  |  | 0 | 10/1/2020 | Traffic
CA-Q-632-000.0 | CA-Q-632 | 632E81095 | COMBINATION SIGNAL SUPPORT, TYPE TC-81.21, DESIGN 14, AS PER PLAN |  |  | Is all the hardware on the poles: caps, covers, etc.? |  | 0 |  |  | 0 | 10/1/2020 | Traffic
CA-Q-632-000.0 | CA-Q-632 | 632E81095 | COMBINATION SIGNAL SUPPORT, TYPE TC-81.21, DESIGN 14, AS PER PLAN |  |  | Is pole essentially vertical or slightly raked away from intersection? |  | 0 |  |  | 0 | 10/1/2020 | Traffic
CA-Q-632-000.0 | CA-Q-632 | 632E81095 | COMBINATION SIGNAL SUPPORT, TYPE TC-81.21, DESIGN 14, AS PER PLAN |  |  | Are all scratches coated with zinc coating? Do not use galvanizing spray. |  | 0 |  |  | 0 | 10/1/2020 | Traffic
CA-Q-632-000.0 | CA-Q-632 | 632E81095 | COMBINATION SIGNAL SUPPORT, TYPE TC-81.21, DESIGN 14, AS PER PLAN |  |  | Are all required washers and nuts in place? Leveling nut underneath. Plain structural washer and anchor nut on top. |  | 0 |  |  | 0 | 10/1/2020 | Traffic
CA-Q-632-000.0 | CA-Q-632 | 632E81095 | COMBINATION SIGNAL SUPPORT, TYPE TC-81.21, DESIGN 14, AS PER PLAN |  |  | Does it appear that anaerobic adhesive (lock-tite) was used on anchor bolt? |  | 0 |  |  | 0 | 10/1/2020 | Traffic
CA-Q-632-000.0 | CA-Q-632 | 632E81095 | COMBINATION SIGNAL SUPPORT, TYPE TC-81.21, DESIGN 14, AS PER PLAN |  |  | Are the cable support assembles in place and the correct size? |  | 0 |  |  | 0 | 10/1/2020 | Traffic
CA-Q-632-000.0 | CA-Q-632 | 632E81095 | COMBINATION SIGNAL SUPPORT, TYPE TC-81.21, DESIGN 14, AS PER PLAN |  |  | Do all Cable and wire inside of poles include cable support assemblies? |  | 0 |  |  | 0 | 10/1/2020 | Traffic
CA-Q-632-000.0 | CA-Q-632 | 632E81095 | COMBINATION SIGNAL SUPPORT, TYPE TC-81.21, DESIGN 14, AS PER PLAN |  |  | Does the strain pole have at least one 2-inch cable entrance with a weather head and a welded blind half-coupling? |  | 0 |  |  | 0 | 10/1/2020 | Traffic
CA-Q-632-000.0 | CA-Q-632 | 632E81095 | COMBINATION SIGNAL SUPPORT, TYPE TC-81.21, DESIGN 14, AS PER PLAN |  |  | Are all unused holes plugged? |  | 0 |  |  | 0 | 10/1/2020 | Traffic
CA-Q-632-000.0 | CA-Q-632 | 632E81095 | COMBINATION SIGNAL SUPPORT, TYPE TC-81.21, DESIGN 14, AS PER PLAN |  |  | Is the pole properly grounded (max 25 ohms)? Document the Ground Readings |  | 0 |  |  | 0 | 10/1/2020 | Traffic
CA-Q-632-000.0 | CA-Q-632 | 632E81095 | COMBINATION SIGNAL SUPPORT, TYPE TC-81.21, DESIGN 14, AS PER PLAN |  |  | Are gounding connections cad welded with 2 coats of varnish applied over the welds and exposed cable? |  | 0 |  |  | 0 | 10/1/2020 | Traffic
CA-Q-632-000.0 | CA-Q-632 | 632E81095 | COMBINATION SIGNAL SUPPORT, TYPE TC-81.21, DESIGN 14, AS PER PLAN |  |  | Are all conduits into the pole sealed? |  | 0 |  |  | 0 | 10/1/2020 | Traffic
CA-Q-632-000.0 | CA-Q-632 | 632E81095 | COMBINATION SIGNAL SUPPORT, TYPE TC-81.21, DESIGN 14, AS PER PLAN |  |  | Is there at least one conduit ell in addition to the grounding PVC, even if not used (minimum 2" conduit)? |  | 0 |  |  | 0 | 10/1/2020 | Traffic
CA-Q-632-000.0 | CA-Q-632 | 632E81095 | COMBINATION SIGNAL SUPPORT, TYPE TC-81.21, DESIGN 14, AS PER PLAN |  |  | Is there duct seal in all the conduits entering the base of a signal pole, sign support, light pole, light tower or pad mounted equipment? |  | 0 |  |  | 0 | 10/1/2020 | Traffic
CA-Q-632-000.0 | CA-Q-632 | 632E81095 | COMBINATION SIGNAL SUPPORT, TYPE TC-81.21, DESIGN 14, AS PER PLAN |  |  | (Only if there is a plan note requiring it) Do all the poles contain permanent legible markings indicating: • month/date of fabrication, • pole gauge, • bottom diameter, • pole height, • bolt circle, • anchor bolt diameter, • flange bolt diameter, • quadrant and intersection? |  | 0 |  |  | 0 | 10/1/2020 | Traffic
CA-Q-632-000.0 | CA-Q-632 | 632E81095 | COMBINATION SIGNAL SUPPORT, TYPE TC-81.21, DESIGN 14, AS PER PLAN |  |  | (Only if there is a plan note requiring it) Do all the arms contain permanent legible markings indicating: • month/date of fabrication, • arm gauge, • arm diameter, • arm length, • connecting flange bolt diameter, • quadrant and intersection? |  | 0 |  |  | 0 | 10/1/2020 | Traffic
CA-Q-632-000.0 | CA-Q-632 | 632E81095 | COMBINATION SIGNAL SUPPORT, TYPE TC-81.21, DESIGN 14, AS PER PLAN |  |  | Are the pole identification tags present? |  | 0 |  |  | 0 | 10/1/2020 | Traffic
CA-Q-632-000.0 | CA-Q-632 | 632E81095 | COMBINATION SIGNAL SUPPORT, TYPE TC-81.21, DESIGN 14, AS PER PLAN |  |  | Are all tags/labels in place and legible? |  | 0 |  |  | 0 | 10/1/2020 | Traffic
CA-Q-632-000.0 | CA-Q-632 | 632E81095 | COMBINATION SIGNAL SUPPORT, TYPE TC-81.21, DESIGN 14, AS PER PLAN |  |  | Does each unit have a permanent label or stamp indicating the date of shipment? (Controller, Monitor, BIU, 170 and 2070 CPU board, 2070-2A field I/O module, 2070-3B Front Panel) |  | 0 |  |  | 0 | 10/1/2020 | Traffic
CA-Q-632-000.0 | CA-Q-632 | 632E81095 | COMBINATION SIGNAL SUPPORT, TYPE TC-81.21, DESIGN 14, AS PER PLAN |  |  | Does the warranty period begin on the date of shipment to the project? |  | 0 |  |  | 0 | 10/1/2020 | Traffic
CA-Q-632-000.0 | CA-Q-632 | 632E81095 | COMBINATION SIGNAL SUPPORT, TYPE TC-81.21, DESIGN 14, AS PER PLAN |  |  | Does each unit have a permanent label or stamp indicating the date of shipment? |  | 0 |  |  | 0 | 10/1/2020 | Traffic
CA-Q-632-000.0 | CA-Q-632 | 632E81700 | COMBINATION SIGNAL SUPPORT, MISC.: |  |  | Is all the hardware on the poles: caps, covers, etc.? |  | 0 |  |  | 0 | 10/1/2020 | Traffic
CA-Q-632-000.0 | CA-Q-632 | 632E81700 | COMBINATION SIGNAL SUPPORT, MISC.: |  |  | Is pole essentially vertical or slightly raked away from intersection? |  | 0 |  |  | 0 | 10/1/2020 | Traffic
CA-Q-632-000.0 | CA-Q-632 | 632E81700 | COMBINATION SIGNAL SUPPORT, MISC.: |  |  | Are all scratches coated with zinc coating? Do not use galvanizing spray. |  | 0 |  |  | 0 | 10/1/2020 | Traffic
CA-Q-632-000.0 | CA-Q-632 | 632E81700 | COMBINATION SIGNAL SUPPORT, MISC.: |  |  | Are all required washers and nuts in place? Leveling nut underneath. Plain structural washer and anchor nut on top. |  | 0 |  |  | 0 | 10/1/2020 | Traffic
CA-Q-632-000.0 | CA-Q-632 | 632E81700 | COMBINATION SIGNAL SUPPORT, MISC.: |  |  | Does it appear that anaerobic adhesive (lock-tite) was used on anchor bolt? |  | 0 |  |  | 0 | 10/1/2020 | Traffic
CA-Q-632-000.0 | CA-Q-632 | 632E81700 | COMBINATION SIGNAL SUPPORT, MISC.: |  |  | Are the cable support assembles in place and the correct size? |  | 0 |  |  | 0 | 10/1/2020 | Traffic
CA-Q-632-000.0 | CA-Q-632 | 632E81700 | COMBINATION SIGNAL SUPPORT, MISC.: |  |  | Do all Cable and wire inside of poles include cable support assemblies? |  | 0 |  |  | 0 | 10/1/2020 | Traffic
CA-Q-632-000.0 | CA-Q-632 | 632E81700 | COMBINATION SIGNAL SUPPORT, MISC.: |  |  | Does the strain pole have at least one 2-inch cable entrance with a weather head and a welded blind half-coupling? |  | 0 |  |  | 0 | 10/1/2020 | Traffic
CA-Q-632-000.0 | CA-Q-632 | 632E81700 | COMBINATION SIGNAL SUPPORT, MISC.: |  |  | Are all unused holes plugged? |  | 0 |  |  | 0 | 10/1/2020 | Traffic
CA-Q-632-000.0 | CA-Q-632 | 632E81700 | COMBINATION SIGNAL SUPPORT, MISC.: |  |  | Is the pole properly grounded (max 25 ohms)? Document the Ground Readings |  | 0 |  |  | 0 | 10/1/2020 | Traffic
CA-Q-632-000.0 | CA-Q-632 | 632E81700 | COMBINATION SIGNAL SUPPORT, MISC.: |  |  | Are gounding connections cad welded with 2 coats of varnish applied over the welds and exposed cable? |  | 0 |  |  | 0 | 10/1/2020 | Traffic
CA-Q-632-000.0 | CA-Q-632 | 632E81700 | COMBINATION SIGNAL SUPPORT, MISC.: |  |  | Are all conduits into the pole sealed? |  | 0 |  |  | 0 | 10/1/2020 | Traffic
CA-Q-632-000.0 | CA-Q-632 | 632E81700 | COMBINATION SIGNAL SUPPORT, MISC.: |  |  | Is there at least one conduit ell in addition to the grounding PVC, even if not used (minimum 2" conduit)? |  | 0 |  |  | 0 | 10/1/2020 | Traffic
CA-Q-632-000.0 | CA-Q-632 | 632E81700 | COMBINATION SIGNAL SUPPORT, MISC.: |  |  | Is there duct seal in all the conduits entering the base of a signal pole, sign support, light pole, light tower or pad mounted equipment? |  | 0 |  |  | 0 | 10/1/2020 | Traffic
CA-Q-632-000.0 | CA-Q-632 | 632E81700 | COMBINATION SIGNAL SUPPORT, MISC.: |  |  | (Only if there is a plan note requiring it) Do all the poles contain permanent legible markings indicating: • month/date of fabrication, • pole gauge, • bottom diameter, • pole height, • bolt circle, • anchor bolt diameter, • flange bolt diameter, • quadrant and intersection? |  | 0 |  |  | 0 | 10/1/2020 | Traffic
CA-Q-632-000.0 | CA-Q-632 | 632E81700 | COMBINATION SIGNAL SUPPORT, MISC.: |  |  | (Only if there is a plan note requiring it) Do all the arms contain permanent legible markings indicating: • month/date of fabrication, • arm gauge, • arm diameter, • arm length, • connecting flange bolt diameter, • quadrant and intersection? |  | 0 |  |  | 0 | 10/1/2020 | Traffic
CA-Q-632-000.0 | CA-Q-632 | 632E81700 | COMBINATION SIGNAL SUPPORT, MISC.: |  |  | Are the pole identification tags present? |  | 0 |  |  | 0 | 10/1/2020 | Traffic
CA-Q-632-000.0 | CA-Q-632 | 632E81700 | COMBINATION SIGNAL SUPPORT, MISC.: |  |  | Are all tags/labels in place and legible? |  | 0 |  |  | 0 | 10/1/2020 | Traffic
CA-Q-632-000.0 | CA-Q-632 | 632E81700 | COMBINATION SIGNAL SUPPORT, MISC.: |  |  | Does each unit have a permanent label or stamp indicating the date of shipment? (Controller, Monitor, BIU, 170 and 2070 CPU board, 2070-2A field I/O module, 2070-3B Front Panel) |  | 0 |  |  | 0 | 10/1/2020 | Traffic
CA-Q-632-000.0 | CA-Q-632 | 632E81700 | COMBINATION SIGNAL SUPPORT, MISC.: |  |  | Does the warranty period begin on the date of shipment to the project? |  | 0 |  |  | 0 | 10/1/2020 | Traffic
CA-Q-632-000.0 | CA-Q-632 | 632E81700 | COMBINATION SIGNAL SUPPORT, MISC.: |  |  | Does each unit have a permanent label or stamp indicating the date of shipment? |  | 0 |  |  | 0 | 10/1/2020 | Traffic
CA-Q-632-000.0 | CA-Q-632 | 632E82100 | STRAIN POLE, TYPE TC-81.10, DESIGN 1 |  |  | Is all the hardware on the poles: caps, covers, etc.? |  | 0 |  |  | 0 | 10/1/2020 | Traffic
CA-Q-632-000.0 | CA-Q-632 | 632E82100 | STRAIN POLE, TYPE TC-81.10, DESIGN 1 |  |  | Is pole essentially vertical or slightly raked away from intersection? |  | 0 |  |  | 0 | 10/1/2020 | Traffic
CA-Q-632-000.0 | CA-Q-632 | 632E82100 | STRAIN POLE, TYPE TC-81.10, DESIGN 1 |  |  | Are all scratches coated with zinc coating? Do not use galvanizing spray. |  | 0 |  |  | 0 | 10/1/2020 | Traffic
CA-Q-632-000.0 | CA-Q-632 | 632E82100 | STRAIN POLE, TYPE TC-81.10, DESIGN 1 |  |  | Are all required washers and nuts in place? Leveling nut underneath. Plain structural washer and anchor nut on top. |  | 0 |  |  | 0 | 10/1/2020 | Traffic
CA-Q-632-000.0 | CA-Q-632 | 632E82100 | STRAIN POLE, TYPE TC-81.10, DESIGN 1 |  |  | Does it appear that anaerobic adhesive (lock-tite) was used on anchor bolt? |  | 0 |  |  | 0 | 10/1/2020 | Traffic
CA-Q-632-000.0 | CA-Q-632 | 632E82100 | STRAIN POLE, TYPE TC-81.10, DESIGN 1 |  |  | Are the cable support assembles in place and the correct size? |  | 0 |  |  | 0 | 10/1/2020 | Traffic
CA-Q-632-000.0 | CA-Q-632 | 632E82100 | STRAIN POLE, TYPE TC-81.10, DESIGN 1 |  |  | Do all Cable and wire inside of poles include cable support assemblies? |  | 0 |  |  | 0 | 10/1/2020 | Traffic
CA-Q-632-000.0 | CA-Q-632 | 632E82100 | STRAIN POLE, TYPE TC-81.10, DESIGN 1 |  |  | Does the strain pole have at least one 2-inch cable entrance with a weather head and a welded blind half-coupling? |  | 0 |  |  | 0 | 10/1/2020 | Traffic
CA-Q-632-000.0 | CA-Q-632 | 632E82100 | STRAIN POLE, TYPE TC-81.10, DESIGN 1 |  |  | Are all unused holes plugged? |  | 0 |  |  | 0 | 10/1/2020 | Traffic
CA-Q-632-000.0 | CA-Q-632 | 632E82100 | STRAIN POLE, TYPE TC-81.10, DESIGN 1 |  |  | Is the pole properly grounded (max 25 ohms)? Document the Ground Readings |  | 0 |  |  | 0 | 10/1/2020 | Traffic
CA-Q-632-000.0 | CA-Q-632 | 632E82100 | STRAIN POLE, TYPE TC-81.10, DESIGN 1 |  |  | Are gounding connections cad welded with 2 coats of varnish applied over the welds and exposed cable? |  | 0 |  |  | 0 | 10/1/2020 | Traffic
CA-Q-632-000.0 | CA-Q-632 | 632E82100 | STRAIN POLE, TYPE TC-81.10, DESIGN 1 |  |  | Are all conduits into the pole sealed? |  | 0 |  |  | 0 | 10/1/2020 | Traffic
CA-Q-632-000.0 | CA-Q-632 | 632E82100 | STRAIN POLE, TYPE TC-81.10, DESIGN 1 |  |  | Is there at least one conduit ell in addition to the grounding PVC, even if not used (minimum 2" conduit)? |  | 0 |  |  | 0 | 10/1/2020 | Traffic
CA-Q-632-000.0 | CA-Q-632 | 632E82100 | STRAIN POLE, TYPE TC-81.10, DESIGN 1 |  |  | Is there duct seal in all the conduits entering the base of a signal pole, sign support, light pole, light tower or pad mounted equipment? |  | 0 |  |  | 0 | 10/1/2020 | Traffic
CA-Q-632-000.0 | CA-Q-632 | 632E82100 | STRAIN POLE, TYPE TC-81.10, DESIGN 1 |  |  | (Only if there is a plan note requiring it) Do all the poles contain permanent legible markings indicating: • month/date of fabrication, • pole gauge, • bottom diameter, • pole height, • bolt circle, • anchor bolt diameter, • flange bolt diameter, • quadrant and intersection? |  | 0 |  |  | 0 | 10/1/2020 | Traffic
CA-Q-632-000.0 | CA-Q-632 | 632E82100 | STRAIN POLE, TYPE TC-81.10, DESIGN 1 |  |  | (Only if there is a plan note requiring it) Do all the arms contain permanent legible markings indicating: • month/date of fabrication, • arm gauge, • arm diameter, • arm length, • connecting flange bolt diameter, • quadrant and intersection? |  | 0 |  |  | 0 | 10/1/2020 | Traffic
CA-Q-632-000.0 | CA-Q-632 | 632E82100 | STRAIN POLE, TYPE TC-81.10, DESIGN 1 |  |  | Are the pole identification tags present? |  | 0 |  |  | 0 | 10/1/2020 | Traffic
CA-Q-632-000.0 | CA-Q-632 | 632E82100 | STRAIN POLE, TYPE TC-81.10, DESIGN 1 |  |  | Are all tags/labels in place and legible? |  | 0 |  |  | 0 | 10/1/2020 | Traffic
CA-Q-632-000.0 | CA-Q-632 | 632E82100 | STRAIN POLE, TYPE TC-81.10, DESIGN 1 |  |  | Does each unit have a permanent label or stamp indicating the date of shipment? (Controller, Monitor, BIU, 170 and 2070 CPU board, 2070-2A field I/O module, 2070-3B Front Panel) |  | 0 |  |  | 0 | 10/1/2020 | Traffic
CA-Q-632-000.0 | CA-Q-632 | 632E82100 | STRAIN POLE, TYPE TC-81.10, DESIGN 1 |  |  | Does the warranty period begin on the date of shipment to the project? |  | 0 |  |  | 0 | 10/1/2020 | Traffic
CA-Q-632-000.0 | CA-Q-632 | 632E82100 | STRAIN POLE, TYPE TC-81.10, DESIGN 1 |  |  | Does each unit have a permanent label or stamp indicating the date of shipment? |  | 0 |  |  | 0 | 10/1/2020 | Traffic
CA-Q-632-000.0 | CA-Q-632 | 632E82101 | STRAIN POLE, TYPE TC-81.10, DESIGN 1, AS PER PLAN |  |  | Is all the hardware on the poles: caps, covers, etc.? |  | 0 |  |  | 0 | 10/1/2020 | Traffic
CA-Q-632-000.0 | CA-Q-632 | 632E82101 | STRAIN POLE, TYPE TC-81.10, DESIGN 1, AS PER PLAN |  |  | Is pole essentially vertical or slightly raked away from intersection? |  | 0 |  |  | 0 | 10/1/2020 | Traffic
CA-Q-632-000.0 | CA-Q-632 | 632E82101 | STRAIN POLE, TYPE TC-81.10, DESIGN 1, AS PER PLAN |  |  | Are all scratches coated with zinc coating? Do not use galvanizing spray. |  | 0 |  |  | 0 | 10/1/2020 | Traffic
CA-Q-632-000.0 | CA-Q-632 | 632E82101 | STRAIN POLE, TYPE TC-81.10, DESIGN 1, AS PER PLAN |  |  | Are all required washers and nuts in place? Leveling nut underneath. Plain structural washer and anchor nut on top. |  | 0 |  |  | 0 | 10/1/2020 | Traffic
CA-Q-632-000.0 | CA-Q-632 | 632E82101 | STRAIN POLE, TYPE TC-81.10, DESIGN 1, AS PER PLAN |  |  | Does it appear that anaerobic adhesive (lock-tite) was used on anchor bolt? |  | 0 |  |  | 0 | 10/1/2020 | Traffic
CA-Q-632-000.0 | CA-Q-632 | 632E82101 | STRAIN POLE, TYPE TC-81.10, DESIGN 1, AS PER PLAN |  |  | Are the cable support assembles in place and the correct size? |  | 0 |  |  | 0 | 10/1/2020 | Traffic
CA-Q-632-000.0 | CA-Q-632 | 632E82101 | STRAIN POLE, TYPE TC-81.10, DESIGN 1, AS PER PLAN |  |  | Do all Cable and wire inside of poles include cable support assemblies? |  | 0 |  |  | 0 | 10/1/2020 | Traffic
CA-Q-632-000.0 | CA-Q-632 | 632E82101 | STRAIN POLE, TYPE TC-81.10, DESIGN 1, AS PER PLAN |  |  | Does the strain pole have at least one 2-inch cable entrance with a weather head and a welded blind half-coupling? |  | 0 |  |  | 0 | 10/1/2020 | Traffic
CA-Q-632-000.0 | CA-Q-632 | 632E82101 | STRAIN POLE, TYPE TC-81.10, DESIGN 1, AS PER PLAN |  |  | Are all unused holes plugged? |  | 0 |  |  | 0 | 10/1/2020 | Traffic
CA-Q-632-000.0 | CA-Q-632 | 632E82101 | STRAIN POLE, TYPE TC-81.10, DESIGN 1, AS PER PLAN |  |  | Is the pole properly grounded (max 25 ohms)? Document the Ground Readings |  | 0 |  |  | 0 | 10/1/2020 | Traffic
CA-Q-632-000.0 | CA-Q-632 | 632E82101 | STRAIN POLE, TYPE TC-81.10, DESIGN 1, AS PER PLAN |  |  | Are gounding connections cad welded with 2 coats of varnish applied over the welds and exposed cable? |  | 0 |  |  | 0 | 10/1/2020 | Traffic
CA-Q-632-000.0 | CA-Q-632 | 632E82101 | STRAIN POLE, TYPE TC-81.10, DESIGN 1, AS PER PLAN |  |  | Are all conduits into the pole sealed? |  | 0 |  |  | 0 | 10/1/2020 | Traffic
CA-Q-632-000.0 | CA-Q-632 | 632E82101 | STRAIN POLE, TYPE TC-81.10, DESIGN 1, AS PER PLAN |  |  | Is there at least one conduit ell in addition to the grounding PVC, even if not used (minimum 2" conduit)? |  | 0 |  |  | 0 | 10/1/2020 | Traffic
CA-Q-632-000.0 | CA-Q-632 | 632E82101 | STRAIN POLE, TYPE TC-81.10, DESIGN 1, AS PER PLAN |  |  | Is there duct seal in all the conduits entering the base of a signal pole, sign support, light pole, light tower or pad mounted equipment? |  | 0 |  |  | 0 | 10/1/2020 | Traffic
CA-Q-632-000.0 | CA-Q-632 | 632E82101 | STRAIN POLE, TYPE TC-81.10, DESIGN 1, AS PER PLAN |  |  | (Only if there is a plan note requiring it) Do all the poles contain permanent legible markings indicating: • month/date of fabrication, • pole gauge, • bottom diameter, • pole height, • bolt circle, • anchor bolt diameter, • flange bolt diameter, • quadrant and intersection? |  | 0 |  |  | 0 | 10/1/2020 | Traffic
CA-Q-632-000.0 | CA-Q-632 | 632E82101 | STRAIN POLE, TYPE TC-81.10, DESIGN 1, AS PER PLAN |  |  | (Only if there is a plan note requiring it) Do all the arms contain permanent legible markings indicating: • month/date of fabrication, • arm gauge, • arm diameter, • arm length, • connecting flange bolt diameter, • quadrant and intersection? |  | 0 |  |  | 0 | 10/1/2020 | Traffic
CA-Q-632-000.0 | CA-Q-632 | 632E82101 | STRAIN POLE, TYPE TC-81.10, DESIGN 1, AS PER PLAN |  |  | Are the pole identification tags present? |  | 0 |  |  | 0 | 10/1/2020 | Traffic
CA-Q-632-000.0 | CA-Q-632 | 632E82101 | STRAIN POLE, TYPE TC-81.10, DESIGN 1, AS PER PLAN |  |  | Are all tags/labels in place and legible? |  | 0 |  |  | 0 | 10/1/2020 | Traffic
CA-Q-632-000.0 | CA-Q-632 | 632E82101 | STRAIN POLE, TYPE TC-81.10, DESIGN 1, AS PER PLAN |  |  | Does each unit have a permanent label or stamp indicating the date of shipment? (Controller, Monitor, BIU, 170 and 2070 CPU board, 2070-2A field I/O module, 2070-3B Front Panel) |  | 0 |  |  | 0 | 10/1/2020 | Traffic
CA-Q-632-000.0 | CA-Q-632 | 632E82101 | STRAIN POLE, TYPE TC-81.10, DESIGN 1, AS PER PLAN |  |  | Does the warranty period begin on the date of shipment to the project? |  | 0 |  |  | 0 | 10/1/2020 | Traffic
CA-Q-632-000.0 | CA-Q-632 | 632E82101 | STRAIN POLE, TYPE TC-81.10, DESIGN 1, AS PER PLAN |  |  | Does each unit have a permanent label or stamp indicating the date of shipment? |  | 0 |  |  | 0 | 10/1/2020 | Traffic
CA-Q-632-000.0 | CA-Q-632 | 632E82200 | STRAIN POLE, TYPE TC-81.10, DESIGN 2 |  |  | Is all the hardware on the poles: caps, covers, etc.? |  | 0 |  |  | 0 | 10/1/2020 | Traffic
CA-Q-632-000.0 | CA-Q-632 | 632E82200 | STRAIN POLE, TYPE TC-81.10, DESIGN 2 |  |  | Is pole essentially vertical or slightly raked away from intersection? |  | 0 |  |  | 0 | 10/1/2020 | Traffic
CA-Q-632-000.0 | CA-Q-632 | 632E82200 | STRAIN POLE, TYPE TC-81.10, DESIGN 2 |  |  | Are all scratches coated with zinc coating? Do not use galvanizing spray. |  | 0 |  |  | 0 | 10/1/2020 | Traffic
CA-Q-632-000.0 | CA-Q-632 | 632E82200 | STRAIN POLE, TYPE TC-81.10, DESIGN 2 |  |  | Are all required washers and nuts in place? Leveling nut underneath. Plain structural washer and anchor nut on top. |  | 0 |  |  | 0 | 10/1/2020 | Traffic
CA-Q-632-000.0 | CA-Q-632 | 632E82200 | STRAIN POLE, TYPE TC-81.10, DESIGN 2 |  |  | Does it appear that anaerobic adhesive (lock-tite) was used on anchor bolt? |  | 0 |  |  | 0 | 10/1/2020 | Traffic
CA-Q-632-000.0 | CA-Q-632 | 632E82200 | STRAIN POLE, TYPE TC-81.10, DESIGN 2 |  |  | Are the cable support assembles in place and the correct size? |  | 0 |  |  | 0 | 10/1/2020 | Traffic
CA-Q-632-000.0 | CA-Q-632 | 632E82200 | STRAIN POLE, TYPE TC-81.10, DESIGN 2 |  |  | Do all Cable and wire inside of poles include cable support assemblies? |  | 0 |  |  | 0 | 10/1/2020 | Traffic
CA-Q-632-000.0 | CA-Q-632 | 632E82200 | STRAIN POLE, TYPE TC-81.10, DESIGN 2 |  |  | Does the strain pole have at least one 2-inch cable entrance with a weather head and a welded blind half-coupling? |  | 0 |  |  | 0 | 10/1/2020 | Traffic
CA-Q-632-000.0 | CA-Q-632 | 632E82200 | STRAIN POLE, TYPE TC-81.10, DESIGN 2 |  |  | Are all unused holes plugged? |  | 0 |  |  | 0 | 10/1/2020 | Traffic
CA-Q-632-000.0 | CA-Q-632 | 632E82200 | STRAIN POLE, TYPE TC-81.10, DESIGN 2 |  |  | Is the pole properly grounded (max 25 ohms)? Document the Ground Readings |  | 0 |  |  | 0 | 10/1/2020 | Traffic
CA-Q-632-000.0 | CA-Q-632 | 632E82200 | STRAIN POLE, TYPE TC-81.10, DESIGN 2 |  |  | Are gounding connections cad welded with 2 coats of varnish applied over the welds and exposed cable? |  | 0 |  |  | 0 | 10/1/2020 | Traffic
CA-Q-632-000.0 | CA-Q-632 | 632E82200 | STRAIN POLE, TYPE TC-81.10, DESIGN 2 |  |  | Are all conduits into the pole sealed? |  | 0 |  |  | 0 | 10/1/2020 | Traffic
CA-Q-632-000.0 | CA-Q-632 | 632E82200 | STRAIN POLE, TYPE TC-81.10, DESIGN 2 |  |  | Is there at least one conduit ell in addition to the grounding PVC, even if not used (minimum 2" conduit)? |  | 0 |  |  | 0 | 10/1/2020 | Traffic
CA-Q-632-000.0 | CA-Q-632 | 632E82200 | STRAIN POLE, TYPE TC-81.10, DESIGN 2 |  |  | Is there duct seal in all the conduits entering the base of a signal pole, sign support, light pole, light tower or pad mounted equipment? |  | 0 |  |  | 0 | 10/1/2020 | Traffic
CA-Q-632-000.0 | CA-Q-632 | 632E82200 | STRAIN POLE, TYPE TC-81.10, DESIGN 2 |  |  | (Only if there is a plan note requiring it) Do all the poles contain permanent legible markings indicating: • month/date of fabrication, • pole gauge, • bottom diameter, • pole height, • bolt circle, • anchor bolt diameter, • flange bolt diameter, • quadrant and intersection? |  | 0 |  |  | 0 | 10/1/2020 | Traffic
CA-Q-632-000.0 | CA-Q-632 | 632E82200 | STRAIN POLE, TYPE TC-81.10, DESIGN 2 |  |  | (Only if there is a plan note requiring it) Do all the arms contain permanent legible markings indicating: • month/date of fabrication, • arm gauge, • arm diameter, • arm length, • connecting flange bolt diameter, • quadrant and intersection? |  | 0 |  |  | 0 | 10/1/2020 | Traffic
CA-Q-632-000.0 | CA-Q-632 | 632E82200 | STRAIN POLE, TYPE TC-81.10, DESIGN 2 |  |  | Are the pole identification tags present? |  | 0 |  |  | 0 | 10/1/2020 | Traffic
CA-Q-632-000.0 | CA-Q-632 | 632E82200 | STRAIN POLE, TYPE TC-81.10, DESIGN 2 |  |  | Are all tags/labels in place and legible? |  | 0 |  |  | 0 | 10/1/2020 | Traffic
CA-Q-632-000.0 | CA-Q-632 | 632E82200 | STRAIN POLE, TYPE TC-81.10, DESIGN 2 |  |  | Does each unit have a permanent label or stamp indicating the date of shipment? (Controller, Monitor, BIU, 170 and 2070 CPU board, 2070-2A field I/O module, 2070-3B Front Panel) |  | 0 |  |  | 0 | 10/1/2020 | Traffic
CA-Q-632-000.0 | CA-Q-632 | 632E82200 | STRAIN POLE, TYPE TC-81.10, DESIGN 2 |  |  | Does the warranty period begin on the date of shipment to the project? |  | 0 |  |  | 0 | 10/1/2020 | Traffic
CA-Q-632-000.0 | CA-Q-632 | 632E82200 | STRAIN POLE, TYPE TC-81.10, DESIGN 2 |  |  | Does each unit have a permanent label or stamp indicating the date of shipment? |  | 0 |  |  | 0 | 10/1/2020 | Traffic
CA-Q-632-000.0 | CA-Q-632 | 632E82201 | STRAIN POLE, TYPE TC-81.10, DESIGN 2, AS PER PLAN |  |  | Is all the hardware on the poles: caps, covers, etc.? |  | 0 |  |  | 0 | 10/1/2020 | Traffic
CA-Q-632-000.0 | CA-Q-632 | 632E82201 | STRAIN POLE, TYPE TC-81.10, DESIGN 2, AS PER PLAN |  |  | Is pole essentially vertical or slightly raked away from intersection? |  | 0 |  |  | 0 | 10/1/2020 | Traffic
CA-Q-632-000.0 | CA-Q-632 | 632E82201 | STRAIN POLE, TYPE TC-81.10, DESIGN 2, AS PER PLAN |  |  | Are all scratches coated with zinc coating? Do not use galvanizing spray. |  | 0 |  |  | 0 | 10/1/2020 | Traffic
CA-Q-632-000.0 | CA-Q-632 | 632E82201 | STRAIN POLE, TYPE TC-81.10, DESIGN 2, AS PER PLAN |  |  | Are all required washers and nuts in place? Leveling nut underneath. Plain structural washer and anchor nut on top. |  | 0 |  |  | 0 | 10/1/2020 | Traffic
CA-Q-632-000.0 | CA-Q-632 | 632E82201 | STRAIN POLE, TYPE TC-81.10, DESIGN 2, AS PER PLAN |  |  | Does it appear that anaerobic adhesive (lock-tite) was used on anchor bolt? |  | 0 |  |  | 0 | 10/1/2020 | Traffic
CA-Q-632-000.0 | CA-Q-632 | 632E82201 | STRAIN POLE, TYPE TC-81.10, DESIGN 2, AS PER PLAN |  |  | Are the cable support assembles in place and the correct size? |  | 0 |  |  | 0 | 10/1/2020 | Traffic
CA-Q-632-000.0 | CA-Q-632 | 632E82201 | STRAIN POLE, TYPE TC-81.10, DESIGN 2, AS PER PLAN |  |  | Do all Cable and wire inside of poles include cable support assemblies? |  | 0 |  |  | 0 | 10/1/2020 | Traffic
CA-Q-632-000.0 | CA-Q-632 | 632E82201 | STRAIN POLE, TYPE TC-81.10, DESIGN 2, AS PER PLAN |  |  | Does the strain pole have at least one 2-inch cable entrance with a weather head and a welded blind half-coupling? |  | 0 |  |  | 0 | 10/1/2020 | Traffic
CA-Q-632-000.0 | CA-Q-632 | 632E82201 | STRAIN POLE, TYPE TC-81.10, DESIGN 2, AS PER PLAN |  |  | Are all unused holes plugged? |  | 0 |  |  | 0 | 10/1/2020 | Traffic
CA-Q-632-000.0 | CA-Q-632 | 632E82201 | STRAIN POLE, TYPE TC-81.10, DESIGN 2, AS PER PLAN |  |  | Is the pole properly grounded (max 25 ohms)? Document the Ground Readings |  | 0 |  |  | 0 | 10/1/2020 | Traffic
CA-Q-632-000.0 | CA-Q-632 | 632E82201 | STRAIN POLE, TYPE TC-81.10, DESIGN 2, AS PER PLAN |  |  | Are gounding connections cad welded with 2 coats of varnish applied over the welds and exposed cable? |  | 0 |  |  | 0 | 10/1/2020 | Traffic
CA-Q-632-000.0 | CA-Q-632 | 632E82201 | STRAIN POLE, TYPE TC-81.10, DESIGN 2, AS PER PLAN |  |  | Are all conduits into the pole sealed? |  | 0 |  |  | 0 | 10/1/2020 | Traffic
CA-Q-632-000.0 | CA-Q-632 | 632E82201 | STRAIN POLE, TYPE TC-81.10, DESIGN 2, AS PER PLAN |  |  | Is there at least one conduit ell in addition to the grounding PVC, even if not used (minimum 2" conduit)? |  | 0 |  |  | 0 | 10/1/2020 | Traffic
CA-Q-632-000.0 | CA-Q-632 | 632E82201 | STRAIN POLE, TYPE TC-81.10, DESIGN 2, AS PER PLAN |  |  | Is there duct seal in all the conduits entering the base of a signal pole, sign support, light pole, light tower or pad mounted equipment? |  | 0 |  |  | 0 | 10/1/2020 | Traffic
CA-Q-632-000.0 | CA-Q-632 | 632E82201 | STRAIN POLE, TYPE TC-81.10, DESIGN 2, AS PER PLAN |  |  | (Only if there is a plan note requiring it) Do all the poles contain permanent legible markings indicating: • month/date of fabrication, • pole gauge, • bottom diameter, • pole height, • bolt circle, • anchor bolt diameter, • flange bolt diameter, • quadrant and intersection? |  | 0 |  |  | 0 | 10/1/2020 | Traffic
CA-Q-632-000.0 | CA-Q-632 | 632E82201 | STRAIN POLE, TYPE TC-81.10, DESIGN 2, AS PER PLAN |  |  | (Only if there is a plan note requiring it) Do all the arms contain permanent legible markings indicating: • month/date of fabrication, • arm gauge, • arm diameter, • arm length, • connecting flange bolt diameter, • quadrant and intersection? |  | 0 |  |  | 0 | 10/1/2020 | Traffic
CA-Q-632-000.0 | CA-Q-632 | 632E82201 | STRAIN POLE, TYPE TC-81.10, DESIGN 2, AS PER PLAN |  |  | Are the pole identification tags present? |  | 0 |  |  | 0 | 10/1/2020 | Traffic
CA-Q-632-000.0 | CA-Q-632 | 632E82201 | STRAIN POLE, TYPE TC-81.10, DESIGN 2, AS PER PLAN |  |  | Are all tags/labels in place and legible? |  | 0 |  |  | 0 | 10/1/2020 | Traffic
CA-Q-632-000.0 | CA-Q-632 | 632E82201 | STRAIN POLE, TYPE TC-81.10, DESIGN 2, AS PER PLAN |  |  | Does each unit have a permanent label or stamp indicating the date of shipment? (Controller, Monitor, BIU, 170 and 2070 CPU board, 2070-2A field I/O module, 2070-3B Front Panel) |  | 0 |  |  | 0 | 10/1/2020 | Traffic
CA-Q-632-000.0 | CA-Q-632 | 632E82201 | STRAIN POLE, TYPE TC-81.10, DESIGN 2, AS PER PLAN |  |  | Does the warranty period begin on the date of shipment to the project? |  | 0 |  |  | 0 | 10/1/2020 | Traffic
CA-Q-632-000.0 | CA-Q-632 | 632E82201 | STRAIN POLE, TYPE TC-81.10, DESIGN 2, AS PER PLAN |  |  | Does each unit have a permanent label or stamp indicating the date of shipment? |  | 0 |  |  | 0 | 10/1/2020 | Traffic
CA-Q-632-000.0 | CA-Q-632 | 632E82300 | STRAIN POLE, TYPE TC-81.10, DESIGN 3 |  |  | Is all the hardware on the poles: caps, covers, etc.? |  | 0 |  |  | 0 | 10/1/2020 | Traffic
CA-Q-632-000.0 | CA-Q-632 | 632E82300 | STRAIN POLE, TYPE TC-81.10, DESIGN 3 |  |  | Is pole essentially vertical or slightly raked away from intersection? |  | 0 |  |  | 0 | 10/1/2020 | Traffic
CA-Q-632-000.0 | CA-Q-632 | 632E82300 | STRAIN POLE, TYPE TC-81.10, DESIGN 3 |  |  | Are all scratches coated with zinc coating? Do not use galvanizing spray. |  | 0 |  |  | 0 | 10/1/2020 | Traffic
CA-Q-632-000.0 | CA-Q-632 | 632E82300 | STRAIN POLE, TYPE TC-81.10, DESIGN 3 |  |  | Are all required washers and nuts in place? Leveling nut underneath. Plain structural washer and anchor nut on top. |  | 0 |  |  | 0 | 10/1/2020 | Traffic
CA-Q-632-000.0 | CA-Q-632 | 632E82300 | STRAIN POLE, TYPE TC-81.10, DESIGN 3 |  |  | Does it appear that anaerobic adhesive (lock-tite) was used on anchor bolt? |  | 0 |  |  | 0 | 10/1/2020 | Traffic
CA-Q-632-000.0 | CA-Q-632 | 632E82300 | STRAIN POLE, TYPE TC-81.10, DESIGN 3 |  |  | Are the cable support assembles in place and the correct size? |  | 0 |  |  | 0 | 10/1/2020 | Traffic
CA-Q-632-000.0 | CA-Q-632 | 632E82300 | STRAIN POLE, TYPE TC-81.10, DESIGN 3 |  |  | Do all Cable and wire inside of poles include cable support assemblies? |  | 0 |  |  | 0 | 10/1/2020 | Traffic
CA-Q-632-000.0 | CA-Q-632 | 632E82300 | STRAIN POLE, TYPE TC-81.10, DESIGN 3 |  |  | Does the strain pole have at least one 2-inch cable entrance with a weather head and a welded blind half-coupling? |  | 0 |  |  | 0 | 10/1/2020 | Traffic
CA-Q-632-000.0 | CA-Q-632 | 632E82300 | STRAIN POLE, TYPE TC-81.10, DESIGN 3 |  |  | Are all unused holes plugged? |  | 0 |  |  | 0 | 10/1/2020 | Traffic
CA-Q-632-000.0 | CA-Q-632 | 632E82300 | STRAIN POLE, TYPE TC-81.10, DESIGN 3 |  |  | Is the pole properly grounded (max 25 ohms)? Document the Ground Readings |  | 0 |  |  | 0 | 10/1/2020 | Traffic
CA-Q-632-000.0 | CA-Q-632 | 632E82300 | STRAIN POLE, TYPE TC-81.10, DESIGN 3 |  |  | Are gounding connections cad welded with 2 coats of varnish applied over the welds and exposed cable? |  | 0 |  |  | 0 | 10/1/2020 | Traffic
CA-Q-632-000.0 | CA-Q-632 | 632E82300 | STRAIN POLE, TYPE TC-81.10, DESIGN 3 |  |  | Are all conduits into the pole sealed? |  | 0 |  |  | 0 | 10/1/2020 | Traffic
CA-Q-632-000.0 | CA-Q-632 | 632E82300 | STRAIN POLE, TYPE TC-81.10, DESIGN 3 |  |  | Is there at least one conduit ell in addition to the grounding PVC, even if not used (minimum 2" conduit)? |  | 0 |  |  | 0 | 10/1/2020 | Traffic
CA-Q-632-000.0 | CA-Q-632 | 632E82300 | STRAIN POLE, TYPE TC-81.10, DESIGN 3 |  |  | Is there duct seal in all the conduits entering the base of a signal pole, sign support, light pole, light tower or pad mounted equipment? |  | 0 |  |  | 0 | 10/1/2020 | Traffic
CA-Q-632-000.0 | CA-Q-632 | 632E82300 | STRAIN POLE, TYPE TC-81.10, DESIGN 3 |  |  | (Only if there is a plan note requiring it) Do all the poles contain permanent legible markings indicating: • month/date of fabrication, • pole gauge, • bottom diameter, • pole height, • bolt circle, • anchor bolt diameter, • flange bolt diameter, • quadrant and intersection? |  | 0 |  |  | 0 | 10/1/2020 | Traffic
CA-Q-632-000.0 | CA-Q-632 | 632E82300 | STRAIN POLE, TYPE TC-81.10, DESIGN 3 |  |  | (Only if there is a plan note requiring it) Do all the arms contain permanent legible markings indicating: • month/date of fabrication, • arm gauge, • arm diameter, • arm length, • connecting flange bolt diameter, • quadrant and intersection? |  | 0 |  |  | 0 | 10/1/2020 | Traffic
CA-Q-632-000.0 | CA-Q-632 | 632E82300 | STRAIN POLE, TYPE TC-81.10, DESIGN 3 |  |  | Are the pole identification tags present? |  | 0 |  |  | 0 | 10/1/2020 | Traffic
CA-Q-632-000.0 | CA-Q-632 | 632E82300 | STRAIN POLE, TYPE TC-81.10, DESIGN 3 |  |  | Are all tags/labels in place and legible? |  | 0 |  |  | 0 | 10/1/2020 | Traffic
CA-Q-632-000.0 | CA-Q-632 | 632E82300 | STRAIN POLE, TYPE TC-81.10, DESIGN 3 |  |  | Does each unit have a permanent label or stamp indicating the date of shipment? (Controller, Monitor, BIU, 170 and 2070 CPU board, 2070-2A field I/O module, 2070-3B Front Panel) |  | 0 |  |  | 0 | 10/1/2020 | Traffic
CA-Q-632-000.0 | CA-Q-632 | 632E82300 | STRAIN POLE, TYPE TC-81.10, DESIGN 3 |  |  | Does the warranty period begin on the date of shipment to the project? |  | 0 |  |  | 0 | 10/1/2020 | Traffic
CA-Q-632-000.0 | CA-Q-632 | 632E82300 | STRAIN POLE, TYPE TC-81.10, DESIGN 3 |  |  | Does each unit have a permanent label or stamp indicating the date of shipment? |  | 0 |  |  | 0 | 10/1/2020 | Traffic
CA-Q-632-000.0 | CA-Q-632 | 632E82301 | STRAIN POLE, TYPE TC-81.10, DESIGN 3, AS PER PLAN |  |  | Is all the hardware on the poles: caps, covers, etc.? |  | 0 |  |  | 0 | 10/1/2020 | Traffic
CA-Q-632-000.0 | CA-Q-632 | 632E82301 | STRAIN POLE, TYPE TC-81.10, DESIGN 3, AS PER PLAN |  |  | Is pole essentially vertical or slightly raked away from intersection? |  | 0 |  |  | 0 | 10/1/2020 | Traffic
CA-Q-632-000.0 | CA-Q-632 | 632E82301 | STRAIN POLE, TYPE TC-81.10, DESIGN 3, AS PER PLAN |  |  | Are all scratches coated with zinc coating? Do not use galvanizing spray. |  | 0 |  |  | 0 | 10/1/2020 | Traffic
CA-Q-632-000.0 | CA-Q-632 | 632E82301 | STRAIN POLE, TYPE TC-81.10, DESIGN 3, AS PER PLAN |  |  | Are all required washers and nuts in place? Leveling nut underneath. Plain structural washer and anchor nut on top. |  | 0 |  |  | 0 | 10/1/2020 | Traffic
CA-Q-632-000.0 | CA-Q-632 | 632E82301 | STRAIN POLE, TYPE TC-81.10, DESIGN 3, AS PER PLAN |  |  | Does it appear that anaerobic adhesive (lock-tite) was used on anchor bolt? |  | 0 |  |  | 0 | 10/1/2020 | Traffic
CA-Q-632-000.0 | CA-Q-632 | 632E82301 | STRAIN POLE, TYPE TC-81.10, DESIGN 3, AS PER PLAN |  |  | Are the cable support assembles in place and the correct size? |  | 0 |  |  | 0 | 10/1/2020 | Traffic
CA-Q-632-000.0 | CA-Q-632 | 632E82301 | STRAIN POLE, TYPE TC-81.10, DESIGN 3, AS PER PLAN |  |  | Do all Cable and wire inside of poles include cable support assemblies? |  | 0 |  |  | 0 | 10/1/2020 | Traffic
CA-Q-632-000.0 | CA-Q-632 | 632E82301 | STRAIN POLE, TYPE TC-81.10, DESIGN 3, AS PER PLAN |  |  | Does the strain pole have at least one 2-inch cable entrance with a weather head and a welded blind half-coupling? |  | 0 |  |  | 0 | 10/1/2020 | Traffic
CA-Q-632-000.0 | CA-Q-632 | 632E82301 | STRAIN POLE, TYPE TC-81.10, DESIGN 3, AS PER PLAN |  |  | Are all unused holes plugged? |  | 0 |  |  | 0 | 10/1/2020 | Traffic
CA-Q-632-000.0 | CA-Q-632 | 632E82301 | STRAIN POLE, TYPE TC-81.10, DESIGN 3, AS PER PLAN |  |  | Is the pole properly grounded (max 25 ohms)? Document the Ground Readings |  | 0 |  |  | 0 | 10/1/2020 | Traffic
CA-Q-632-000.0 | CA-Q-632 | 632E82301 | STRAIN POLE, TYPE TC-81.10, DESIGN 3, AS PER PLAN |  |  | Are gounding connections cad welded with 2 coats of varnish applied over the welds and exposed cable? |  | 0 |  |  | 0 | 10/1/2020 | Traffic
CA-Q-632-000.0 | CA-Q-632 | 632E82301 | STRAIN POLE, TYPE TC-81.10, DESIGN 3, AS PER PLAN |  |  | Are all conduits into the pole sealed? |  | 0 |  |  | 0 | 10/1/2020 | Traffic
CA-Q-632-000.0 | CA-Q-632 | 632E82301 | STRAIN POLE, TYPE TC-81.10, DESIGN 3, AS PER PLAN |  |  | Is there at least one conduit ell in addition to the grounding PVC, even if not used (minimum 2" conduit)? |  | 0 |  |  | 0 | 10/1/2020 | Traffic
CA-Q-632-000.0 | CA-Q-632 | 632E82301 | STRAIN POLE, TYPE TC-81.10, DESIGN 3, AS PER PLAN |  |  | Is there duct seal in all the conduits entering the base of a signal pole, sign support, light pole, light tower or pad mounted equipment? |  | 0 |  |  | 0 | 10/1/2020 | Traffic
CA-Q-632-000.0 | CA-Q-632 | 632E82301 | STRAIN POLE, TYPE TC-81.10, DESIGN 3, AS PER PLAN |  |  | (Only if there is a plan note requiring it) Do all the poles contain permanent legible markings indicating: • month/date of fabrication, • pole gauge, • bottom diameter, • pole height, • bolt circle, • anchor bolt diameter, • flange bolt diameter, • quadrant and intersection? |  | 0 |  |  | 0 | 10/1/2020 | Traffic
CA-Q-632-000.0 | CA-Q-632 | 632E82301 | STRAIN POLE, TYPE TC-81.10, DESIGN 3, AS PER PLAN |  |  | (Only if there is a plan note requiring it) Do all the arms contain permanent legible markings indicating: • month/date of fabrication, • arm gauge, • arm diameter, • arm length, • connecting flange bolt diameter, • quadrant and intersection? |  | 0 |  |  | 0 | 10/1/2020 | Traffic
CA-Q-632-000.0 | CA-Q-632 | 632E82301 | STRAIN POLE, TYPE TC-81.10, DESIGN 3, AS PER PLAN |  |  | Are the pole identification tags present? |  | 0 |  |  | 0 | 10/1/2020 | Traffic
CA-Q-632-000.0 | CA-Q-632 | 632E82301 | STRAIN POLE, TYPE TC-81.10, DESIGN 3, AS PER PLAN |  |  | Are all tags/labels in place and legible? |  | 0 |  |  | 0 | 10/1/2020 | Traffic
CA-Q-632-000.0 | CA-Q-632 | 632E82301 | STRAIN POLE, TYPE TC-81.10, DESIGN 3, AS PER PLAN |  |  | Does each unit have a permanent label or stamp indicating the date of shipment? (Controller, Monitor, BIU, 170 and 2070 CPU board, 2070-2A field I/O module, 2070-3B Front Panel) |  | 0 |  |  | 0 | 10/1/2020 | Traffic
CA-Q-632-000.0 | CA-Q-632 | 632E82301 | STRAIN POLE, TYPE TC-81.10, DESIGN 3, AS PER PLAN |  |  | Does the warranty period begin on the date of shipment to the project? |  | 0 |  |  | 0 | 10/1/2020 | Traffic
CA-Q-632-000.0 | CA-Q-632 | 632E82301 | STRAIN POLE, TYPE TC-81.10, DESIGN 3, AS PER PLAN |  |  | Does each unit have a permanent label or stamp indicating the date of shipment? |  | 0 |  |  | 0 | 10/1/2020 | Traffic
CA-Q-632-000.0 | CA-Q-632 | 632E82400 | STRAIN POLE, TYPE TC-81.10, DESIGN 4 |  |  | Is all the hardware on the poles: caps, covers, etc.? |  | 0 |  |  | 0 | 10/1/2020 | Traffic
CA-Q-632-000.0 | CA-Q-632 | 632E82400 | STRAIN POLE, TYPE TC-81.10, DESIGN 4 |  |  | Is pole essentially vertical or slightly raked away from intersection? |  | 0 |  |  | 0 | 10/1/2020 | Traffic
CA-Q-632-000.0 | CA-Q-632 | 632E82400 | STRAIN POLE, TYPE TC-81.10, DESIGN 4 |  |  | Are all scratches coated with zinc coating? Do not use galvanizing spray. |  | 0 |  |  | 0 | 10/1/2020 | Traffic
CA-Q-632-000.0 | CA-Q-632 | 632E82400 | STRAIN POLE, TYPE TC-81.10, DESIGN 4 |  |  | Are all required washers and nuts in place? Leveling nut underneath. Plain structural washer and anchor nut on top. |  | 0 |  |  | 0 | 10/1/2020 | Traffic
CA-Q-632-000.0 | CA-Q-632 | 632E82400 | STRAIN POLE, TYPE TC-81.10, DESIGN 4 |  |  | Does it appear that anaerobic adhesive (lock-tite) was used on anchor bolt? |  | 0 |  |  | 0 | 10/1/2020 | Traffic
CA-Q-632-000.0 | CA-Q-632 | 632E82400 | STRAIN POLE, TYPE TC-81.10, DESIGN 4 |  |  | Are the cable support assembles in place and the correct size? |  | 0 |  |  | 0 | 10/1/2020 | Traffic
CA-Q-632-000.0 | CA-Q-632 | 632E82400 | STRAIN POLE, TYPE TC-81.10, DESIGN 4 |  |  | Do all Cable and wire inside of poles include cable support assemblies? |  | 0 |  |  | 0 | 10/1/2020 | Traffic
CA-Q-632-000.0 | CA-Q-632 | 632E82400 | STRAIN POLE, TYPE TC-81.10, DESIGN 4 |  |  | Does the strain pole have at least one 2-inch cable entrance with a weather head and a welded blind half-coupling? |  | 0 |  |  | 0 | 10/1/2020 | Traffic
CA-Q-632-000.0 | CA-Q-632 | 632E82400 | STRAIN POLE, TYPE TC-81.10, DESIGN 4 |  |  | Are all unused holes plugged? |  | 0 |  |  | 0 | 10/1/2020 | Traffic
CA-Q-632-000.0 | CA-Q-632 | 632E82400 | STRAIN POLE, TYPE TC-81.10, DESIGN 4 |  |  | Is the pole properly grounded (max 25 ohms)? Document the Ground Readings |  | 0 |  |  | 0 | 10/1/2020 | Traffic
CA-Q-632-000.0 | CA-Q-632 | 632E82400 | STRAIN POLE, TYPE TC-81.10, DESIGN 4 |  |  | Are gounding connections cad welded with 2 coats of varnish applied over the welds and exposed cable? |  | 0 |  |  | 0 | 10/1/2020 | Traffic
CA-Q-632-000.0 | CA-Q-632 | 632E82400 | STRAIN POLE, TYPE TC-81.10, DESIGN 4 |  |  | Are all conduits into the pole sealed? |  | 0 |  |  | 0 | 10/1/2020 | Traffic
CA-Q-632-000.0 | CA-Q-632 | 632E82400 | STRAIN POLE, TYPE TC-81.10, DESIGN 4 |  |  | Is there at least one conduit ell in addition to the grounding PVC, even if not used (minimum 2" conduit)? |  | 0 |  |  | 0 | 10/1/2020 | Traffic
CA-Q-632-000.0 | CA-Q-632 | 632E82400 | STRAIN POLE, TYPE TC-81.10, DESIGN 4 |  |  | Is there duct seal in all the conduits entering the base of a signal pole, sign support, light pole, light tower or pad mounted equipment? |  | 0 |  |  | 0 | 10/1/2020 | Traffic
CA-Q-632-000.0 | CA-Q-632 | 632E82400 | STRAIN POLE, TYPE TC-81.10, DESIGN 4 |  |  | (Only if there is a plan note requiring it) Do all the poles contain permanent legible markings indicating: • month/date of fabrication, • pole gauge, • bottom diameter, • pole height, • bolt circle, • anchor bolt diameter, • flange bolt diameter, • quadrant and intersection? |  | 0 |  |  | 0 | 10/1/2020 | Traffic
CA-Q-632-000.0 | CA-Q-632 | 632E82400 | STRAIN POLE, TYPE TC-81.10, DESIGN 4 |  |  | (Only if there is a plan note requiring it) Do all the arms contain permanent legible markings indicating: • month/date of fabrication, • arm gauge, • arm diameter, • arm length, • connecting flange bolt diameter, • quadrant and intersection? |  | 0 |  |  | 0 | 10/1/2020 | Traffic
CA-Q-632-000.0 | CA-Q-632 | 632E82400 | STRAIN POLE, TYPE TC-81.10, DESIGN 4 |  |  | Are the pole identification tags present? |  | 0 |  |  | 0 | 10/1/2020 | Traffic
CA-Q-632-000.0 | CA-Q-632 | 632E82400 | STRAIN POLE, TYPE TC-81.10, DESIGN 4 |  |  | Are all tags/labels in place and legible? |  | 0 |  |  | 0 | 10/1/2020 | Traffic
CA-Q-632-000.0 | CA-Q-632 | 632E82400 | STRAIN POLE, TYPE TC-81.10, DESIGN 4 |  |  | Does each unit have a permanent label or stamp indicating the date of shipment? (Controller, Monitor, BIU, 170 and 2070 CPU board, 2070-2A field I/O module, 2070-3B Front Panel) |  | 0 |  |  | 0 | 10/1/2020 | Traffic
CA-Q-632-000.0 | CA-Q-632 | 632E82400 | STRAIN POLE, TYPE TC-81.10, DESIGN 4 |  |  | Does the warranty period begin on the date of shipment to the project? |  | 0 |  |  | 0 | 10/1/2020 | Traffic
CA-Q-632-000.0 | CA-Q-632 | 632E82400 | STRAIN POLE, TYPE TC-81.10, DESIGN 4 |  |  | Does each unit have a permanent label or stamp indicating the date of shipment? |  | 0 |  |  | 0 | 10/1/2020 | Traffic
CA-Q-632-000.0 | CA-Q-632 | 632E82401 | STRAIN POLE, TYPE TC-81.10, DESIGN 4, AS PER PLAN |  |  | Is all the hardware on the poles: caps, covers, etc.? |  | 0 |  |  | 0 | 10/1/2020 | Traffic
CA-Q-632-000.0 | CA-Q-632 | 632E82401 | STRAIN POLE, TYPE TC-81.10, DESIGN 4, AS PER PLAN |  |  | Is pole essentially vertical or slightly raked away from intersection? |  | 0 |  |  | 0 | 10/1/2020 | Traffic
CA-Q-632-000.0 | CA-Q-632 | 632E82401 | STRAIN POLE, TYPE TC-81.10, DESIGN 4, AS PER PLAN |  |  | Are all scratches coated with zinc coating? Do not use galvanizing spray. |  | 0 |  |  | 0 | 10/1/2020 | Traffic
CA-Q-632-000.0 | CA-Q-632 | 632E82401 | STRAIN POLE, TYPE TC-81.10, DESIGN 4, AS PER PLAN |  |  | Are all required washers and nuts in place? Leveling nut underneath. Plain structural washer and anchor nut on top. |  | 0 |  |  | 0 | 10/1/2020 | Traffic
CA-Q-632-000.0 | CA-Q-632 | 632E82401 | STRAIN POLE, TYPE TC-81.10, DESIGN 4, AS PER PLAN |  |  | Does it appear that anaerobic adhesive (lock-tite) was used on anchor bolt? |  | 0 |  |  | 0 | 10/1/2020 | Traffic
CA-Q-632-000.0 | CA-Q-632 | 632E82401 | STRAIN POLE, TYPE TC-81.10, DESIGN 4, AS PER PLAN |  |  | Are the cable support assembles in place and the correct size? |  | 0 |  |  | 0 | 10/1/2020 | Traffic
CA-Q-632-000.0 | CA-Q-632 | 632E82401 | STRAIN POLE, TYPE TC-81.10, DESIGN 4, AS PER PLAN |  |  | Do all Cable and wire inside of poles include cable support assemblies? |  | 0 |  |  | 0 | 10/1/2020 | Traffic
CA-Q-632-000.0 | CA-Q-632 | 632E82401 | STRAIN POLE, TYPE TC-81.10, DESIGN 4, AS PER PLAN |  |  | Does the strain pole have at least one 2-inch cable entrance with a weather head and a welded blind half-coupling? |  | 0 |  |  | 0 | 10/1/2020 | Traffic
CA-Q-632-000.0 | CA-Q-632 | 632E82401 | STRAIN POLE, TYPE TC-81.10, DESIGN 4, AS PER PLAN |  |  | Are all unused holes plugged? |  | 0 |  |  | 0 | 10/1/2020 | Traffic
CA-Q-632-000.0 | CA-Q-632 | 632E82401 | STRAIN POLE, TYPE TC-81.10, DESIGN 4, AS PER PLAN |  |  | Is the pole properly grounded (max 25 ohms)? Document the Ground Readings |  | 0 |  |  | 0 | 10/1/2020 | Traffic
CA-Q-632-000.0 | CA-Q-632 | 632E82401 | STRAIN POLE, TYPE TC-81.10, DESIGN 4, AS PER PLAN |  |  | Are gounding connections cad welded with 2 coats of varnish applied over the welds and exposed cable? |  | 0 |  |  | 0 | 10/1/2020 | Traffic
CA-Q-632-000.0 | CA-Q-632 | 632E82401 | STRAIN POLE, TYPE TC-81.10, DESIGN 4, AS PER PLAN |  |  | Are all conduits into the pole sealed? |  | 0 |  |  | 0 | 10/1/2020 | Traffic
CA-Q-632-000.0 | CA-Q-632 | 632E82401 | STRAIN POLE, TYPE TC-81.10, DESIGN 4, AS PER PLAN |  |  | Is there at least one conduit ell in addition to the grounding PVC, even if not used (minimum 2" conduit)? |  | 0 |  |  | 0 | 10/1/2020 | Traffic
CA-Q-632-000.0 | CA-Q-632 | 632E82401 | STRAIN POLE, TYPE TC-81.10, DESIGN 4, AS PER PLAN |  |  | Is there duct seal in all the conduits entering the base of a signal pole, sign support, light pole, light tower or pad mounted equipment? |  | 0 |  |  | 0 | 10/1/2020 | Traffic
CA-Q-632-000.0 | CA-Q-632 | 632E82401 | STRAIN POLE, TYPE TC-81.10, DESIGN 4, AS PER PLAN |  |  | (Only if there is a plan note requiring it) Do all the poles contain permanent legible markings indicating: • month/date of fabrication, • pole gauge, • bottom diameter, • pole height, • bolt circle, • anchor bolt diameter, • flange bolt diameter, • quadrant and intersection? |  | 0 |  |  | 0 | 10/1/2020 | Traffic
CA-Q-632-000.0 | CA-Q-632 | 632E82401 | STRAIN POLE, TYPE TC-81.10, DESIGN 4, AS PER PLAN |  |  | (Only if there is a plan note requiring it) Do all the arms contain permanent legible markings indicating: • month/date of fabrication, • arm gauge, • arm diameter, • arm length, • connecting flange bolt diameter, • quadrant and intersection? |  | 0 |  |  | 0 | 10/1/2020 | Traffic
CA-Q-632-000.0 | CA-Q-632 | 632E82401 | STRAIN POLE, TYPE TC-81.10, DESIGN 4, AS PER PLAN |  |  | Are the pole identification tags present? |  | 0 |  |  | 0 | 10/1/2020 | Traffic
CA-Q-632-000.0 | CA-Q-632 | 632E82401 | STRAIN POLE, TYPE TC-81.10, DESIGN 4, AS PER PLAN |  |  | Are all tags/labels in place and legible? |  | 0 |  |  | 0 | 10/1/2020 | Traffic
CA-Q-632-000.0 | CA-Q-632 | 632E82401 | STRAIN POLE, TYPE TC-81.10, DESIGN 4, AS PER PLAN |  |  | Does each unit have a permanent label or stamp indicating the date of shipment? (Controller, Monitor, BIU, 170 and 2070 CPU board, 2070-2A field I/O module, 2070-3B Front Panel) |  | 0 |  |  | 0 | 10/1/2020 | Traffic
CA-Q-632-000.0 | CA-Q-632 | 632E82401 | STRAIN POLE, TYPE TC-81.10, DESIGN 4, AS PER PLAN |  |  | Does the warranty period begin on the date of shipment to the project? |  | 0 |  |  | 0 | 10/1/2020 | Traffic
CA-Q-632-000.0 | CA-Q-632 | 632E82401 | STRAIN POLE, TYPE TC-81.10, DESIGN 4, AS PER PLAN |  |  | Does each unit have a permanent label or stamp indicating the date of shipment? |  | 0 |  |  | 0 | 10/1/2020 | Traffic
CA-Q-632-000.0 | CA-Q-632 | 632E82500 | STRAIN POLE, TYPE TC-81.10, DESIGN 5 |  |  | Is all the hardware on the poles: caps, covers, etc.? |  | 0 |  |  | 0 | 10/1/2020 | Traffic
CA-Q-632-000.0 | CA-Q-632 | 632E82500 | STRAIN POLE, TYPE TC-81.10, DESIGN 5 |  |  | Is pole essentially vertical or slightly raked away from intersection? |  | 0 |  |  | 0 | 10/1/2020 | Traffic
CA-Q-632-000.0 | CA-Q-632 | 632E82500 | STRAIN POLE, TYPE TC-81.10, DESIGN 5 |  |  | Are all scratches coated with zinc coating? Do not use galvanizing spray. |  | 0 |  |  | 0 | 10/1/2020 | Traffic
CA-Q-632-000.0 | CA-Q-632 | 632E82500 | STRAIN POLE, TYPE TC-81.10, DESIGN 5 |  |  | Are all required washers and nuts in place? Leveling nut underneath. Plain structural washer and anchor nut on top. |  | 0 |  |  | 0 | 10/1/2020 | Traffic
CA-Q-632-000.0 | CA-Q-632 | 632E82500 | STRAIN POLE, TYPE TC-81.10, DESIGN 5 |  |  | Does it appear that anaerobic adhesive (lock-tite) was used on anchor bolt? |  | 0 |  |  | 0 | 10/1/2020 | Traffic
CA-Q-632-000.0 | CA-Q-632 | 632E82500 | STRAIN POLE, TYPE TC-81.10, DESIGN 5 |  |  | Are the cable support assembles in place and the correct size? |  | 0 |  |  | 0 | 10/1/2020 | Traffic
CA-Q-632-000.0 | CA-Q-632 | 632E82500 | STRAIN POLE, TYPE TC-81.10, DESIGN 5 |  |  | Do all Cable and wire inside of poles include cable support assemblies? |  | 0 |  |  | 0 | 10/1/2020 | Traffic
CA-Q-632-000.0 | CA-Q-632 | 632E82500 | STRAIN POLE, TYPE TC-81.10, DESIGN 5 |  |  | Does the strain pole have at least one 2-inch cable entrance with a weather head and a welded blind half-coupling? |  | 0 |  |  | 0 | 10/1/2020 | Traffic
CA-Q-632-000.0 | CA-Q-632 | 632E82500 | STRAIN POLE, TYPE TC-81.10, DESIGN 5 |  |  | Are all unused holes plugged? |  | 0 |  |  | 0 | 10/1/2020 | Traffic
CA-Q-632-000.0 | CA-Q-632 | 632E82500 | STRAIN POLE, TYPE TC-81.10, DESIGN 5 |  |  | Is the pole properly grounded (max 25 ohms)? Document the Ground Readings |  | 0 |  |  | 0 | 10/1/2020 | Traffic
CA-Q-632-000.0 | CA-Q-632 | 632E82500 | STRAIN POLE, TYPE TC-81.10, DESIGN 5 |  |  | Are gounding connections cad welded with 2 coats of varnish applied over the welds and exposed cable? |  | 0 |  |  | 0 | 10/1/2020 | Traffic
CA-Q-632-000.0 | CA-Q-632 | 632E82500 | STRAIN POLE, TYPE TC-81.10, DESIGN 5 |  |  | Are all conduits into the pole sealed? |  | 0 |  |  | 0 | 10/1/2020 | Traffic
CA-Q-632-000.0 | CA-Q-632 | 632E82500 | STRAIN POLE, TYPE TC-81.10, DESIGN 5 |  |  | Is there at least one conduit ell in addition to the grounding PVC, even if not used (minimum 2" conduit)? |  | 0 |  |  | 0 | 10/1/2020 | Traffic
CA-Q-632-000.0 | CA-Q-632 | 632E82500 | STRAIN POLE, TYPE TC-81.10, DESIGN 5 |  |  | Is there duct seal in all the conduits entering the base of a signal pole, sign support, light pole, light tower or pad mounted equipment? |  | 0 |  |  | 0 | 10/1/2020 | Traffic
CA-Q-632-000.0 | CA-Q-632 | 632E82500 | STRAIN POLE, TYPE TC-81.10, DESIGN 5 |  |  | (Only if there is a plan note requiring it) Do all the poles contain permanent legible markings indicating: • month/date of fabrication, • pole gauge, • bottom diameter, • pole height, • bolt circle, • anchor bolt diameter, • flange bolt diameter, • quadrant and intersection? |  | 0 |  |  | 0 | 10/1/2020 | Traffic
CA-Q-632-000.0 | CA-Q-632 | 632E82500 | STRAIN POLE, TYPE TC-81.10, DESIGN 5 |  |  | (Only if there is a plan note requiring it) Do all the arms contain permanent legible markings indicating: • month/date of fabrication, • arm gauge, • arm diameter, • arm length, • connecting flange bolt diameter, • quadrant and intersection? |  | 0 |  |  | 0 | 10/1/2020 | Traffic
CA-Q-632-000.0 | CA-Q-632 | 632E82500 | STRAIN POLE, TYPE TC-81.10, DESIGN 5 |  |  | Are the pole identification tags present? |  | 0 |  |  | 0 | 10/1/2020 | Traffic
CA-Q-632-000.0 | CA-Q-632 | 632E82500 | STRAIN POLE, TYPE TC-81.10, DESIGN 5 |  |  | Are all tags/labels in place and legible? |  | 0 |  |  | 0 | 10/1/2020 | Traffic
CA-Q-632-000.0 | CA-Q-632 | 632E82500 | STRAIN POLE, TYPE TC-81.10, DESIGN 5 |  |  | Does each unit have a permanent label or stamp indicating the date of shipment? (Controller, Monitor, BIU, 170 and 2070 CPU board, 2070-2A field I/O module, 2070-3B Front Panel) |  | 0 |  |  | 0 | 10/1/2020 | Traffic
CA-Q-632-000.0 | CA-Q-632 | 632E82500 | STRAIN POLE, TYPE TC-81.10, DESIGN 5 |  |  | Does the warranty period begin on the date of shipment to the project? |  | 0 |  |  | 0 | 10/1/2020 | Traffic
CA-Q-632-000.0 | CA-Q-632 | 632E82500 | STRAIN POLE, TYPE TC-81.10, DESIGN 5 |  |  | Does each unit have a permanent label or stamp indicating the date of shipment? |  | 0 |  |  | 0 | 10/1/2020 | Traffic
CA-Q-632-000.0 | CA-Q-632 | 632E82501 | STRAIN POLE, TYPE TC-81.10, DESIGN 5, AS PER PLAN |  |  | Is all the hardware on the poles: caps, covers, etc.? |  | 0 |  |  | 0 | 10/1/2020 | Traffic
CA-Q-632-000.0 | CA-Q-632 | 632E82501 | STRAIN POLE, TYPE TC-81.10, DESIGN 5, AS PER PLAN |  |  | Is pole essentially vertical or slightly raked away from intersection? |  | 0 |  |  | 0 | 10/1/2020 | Traffic
CA-Q-632-000.0 | CA-Q-632 | 632E82501 | STRAIN POLE, TYPE TC-81.10, DESIGN 5, AS PER PLAN |  |  | Are all scratches coated with zinc coating? Do not use galvanizing spray. |  | 0 |  |  | 0 | 10/1/2020 | Traffic
CA-Q-632-000.0 | CA-Q-632 | 632E82501 | STRAIN POLE, TYPE TC-81.10, DESIGN 5, AS PER PLAN |  |  | Are all required washers and nuts in place? Leveling nut underneath. Plain structural washer and anchor nut on top. |  | 0 |  |  | 0 | 10/1/2020 | Traffic
CA-Q-632-000.0 | CA-Q-632 | 632E82501 | STRAIN POLE, TYPE TC-81.10, DESIGN 5, AS PER PLAN |  |  | Does it appear that anaerobic adhesive (lock-tite) was used on anchor bolt? |  | 0 |  |  | 0 | 10/1/2020 | Traffic
CA-Q-632-000.0 | CA-Q-632 | 632E82501 | STRAIN POLE, TYPE TC-81.10, DESIGN 5, AS PER PLAN |  |  | Are the cable support assembles in place and the correct size? |  | 0 |  |  | 0 | 10/1/2020 | Traffic
CA-Q-632-000.0 | CA-Q-632 | 632E82501 | STRAIN POLE, TYPE TC-81.10, DESIGN 5, AS PER PLAN |  |  | Do all Cable and wire inside of poles include cable support assemblies? |  | 0 |  |  | 0 | 10/1/2020 | Traffic
CA-Q-632-000.0 | CA-Q-632 | 632E82501 | STRAIN POLE, TYPE TC-81.10, DESIGN 5, AS PER PLAN |  |  | Does the strain pole have at least one 2-inch cable entrance with a weather head and a welded blind half-coupling? |  | 0 |  |  | 0 | 10/1/2020 | Traffic
CA-Q-632-000.0 | CA-Q-632 | 632E82501 | STRAIN POLE, TYPE TC-81.10, DESIGN 5, AS PER PLAN |  |  | Are all unused holes plugged? |  | 0 |  |  | 0 | 10/1/2020 | Traffic
CA-Q-632-000.0 | CA-Q-632 | 632E82501 | STRAIN POLE, TYPE TC-81.10, DESIGN 5, AS PER PLAN |  |  | Is the pole properly grounded (max 25 ohms)? Document the Ground Readings |  | 0 |  |  | 0 | 10/1/2020 | Traffic
CA-Q-632-000.0 | CA-Q-632 | 632E82501 | STRAIN POLE, TYPE TC-81.10, DESIGN 5, AS PER PLAN |  |  | Are gounding connections cad welded with 2 coats of varnish applied over the welds and exposed cable? |  | 0 |  |  | 0 | 10/1/2020 | Traffic
CA-Q-632-000.0 | CA-Q-632 | 632E82501 | STRAIN POLE, TYPE TC-81.10, DESIGN 5, AS PER PLAN |  |  | Are all conduits into the pole sealed? |  | 0 |  |  | 0 | 10/1/2020 | Traffic
CA-Q-632-000.0 | CA-Q-632 | 632E82501 | STRAIN POLE, TYPE TC-81.10, DESIGN 5, AS PER PLAN |  |  | Is there at least one conduit ell in addition to the grounding PVC, even if not used (minimum 2" conduit)? |  | 0 |  |  | 0 | 10/1/2020 | Traffic
CA-Q-632-000.0 | CA-Q-632 | 632E82501 | STRAIN POLE, TYPE TC-81.10, DESIGN 5, AS PER PLAN |  |  | Is there duct seal in all the conduits entering the base of a signal pole, sign support, light pole, light tower or pad mounted equipment? |  | 0 |  |  | 0 | 10/1/2020 | Traffic
CA-Q-632-000.0 | CA-Q-632 | 632E82501 | STRAIN POLE, TYPE TC-81.10, DESIGN 5, AS PER PLAN |  |  | (Only if there is a plan note requiring it) Do all the poles contain permanent legible markings indicating: • month/date of fabrication, • pole gauge, • bottom diameter, • pole height, • bolt circle, • anchor bolt diameter, • flange bolt diameter, • quadrant and intersection? |  | 0 |  |  | 0 | 10/1/2020 | Traffic
CA-Q-632-000.0 | CA-Q-632 | 632E82501 | STRAIN POLE, TYPE TC-81.10, DESIGN 5, AS PER PLAN |  |  | (Only if there is a plan note requiring it) Do all the arms contain permanent legible markings indicating: • month/date of fabrication, • arm gauge, • arm diameter, • arm length, • connecting flange bolt diameter, • quadrant and intersection? |  | 0 |  |  | 0 | 10/1/2020 | Traffic
CA-Q-632-000.0 | CA-Q-632 | 632E82501 | STRAIN POLE, TYPE TC-81.10, DESIGN 5, AS PER PLAN |  |  | Are the pole identification tags present? |  | 0 |  |  | 0 | 10/1/2020 | Traffic
CA-Q-632-000.0 | CA-Q-632 | 632E82501 | STRAIN POLE, TYPE TC-81.10, DESIGN 5, AS PER PLAN |  |  | Are all tags/labels in place and legible? |  | 0 |  |  | 0 | 10/1/2020 | Traffic
CA-Q-632-000.0 | CA-Q-632 | 632E82501 | STRAIN POLE, TYPE TC-81.10, DESIGN 5, AS PER PLAN |  |  | Does each unit have a permanent label or stamp indicating the date of shipment? (Controller, Monitor, BIU, 170 and 2070 CPU board, 2070-2A field I/O module, 2070-3B Front Panel) |  | 0 |  |  | 0 | 10/1/2020 | Traffic
CA-Q-632-000.0 | CA-Q-632 | 632E82501 | STRAIN POLE, TYPE TC-81.10, DESIGN 5, AS PER PLAN |  |  | Does the warranty period begin on the date of shipment to the project? |  | 0 |  |  | 0 | 10/1/2020 | Traffic
CA-Q-632-000.0 | CA-Q-632 | 632E82501 | STRAIN POLE, TYPE TC-81.10, DESIGN 5, AS PER PLAN |  |  | Does each unit have a permanent label or stamp indicating the date of shipment? |  | 0 |  |  | 0 | 10/1/2020 | Traffic
CA-Q-632-000.0 | CA-Q-632 | 632E82600 | STRAIN POLE, TYPE TC-81.10, DESIGN 6 |  |  | Is all the hardware on the poles: caps, covers, etc.? |  | 0 |  |  | 0 | 10/1/2020 | Traffic
CA-Q-632-000.0 | CA-Q-632 | 632E82600 | STRAIN POLE, TYPE TC-81.10, DESIGN 6 |  |  | Is pole essentially vertical or slightly raked away from intersection? |  | 0 |  |  | 0 | 10/1/2020 | Traffic
CA-Q-632-000.0 | CA-Q-632 | 632E82600 | STRAIN POLE, TYPE TC-81.10, DESIGN 6 |  |  | Are all scratches coated with zinc coating? Do not use galvanizing spray. |  | 0 |  |  | 0 | 10/1/2020 | Traffic
CA-Q-632-000.0 | CA-Q-632 | 632E82600 | STRAIN POLE, TYPE TC-81.10, DESIGN 6 |  |  | Are all required washers and nuts in place? Leveling nut underneath. Plain structural washer and anchor nut on top. |  | 0 |  |  | 0 | 10/1/2020 | Traffic
CA-Q-632-000.0 | CA-Q-632 | 632E82600 | STRAIN POLE, TYPE TC-81.10, DESIGN 6 |  |  | Does it appear that anaerobic adhesive (lock-tite) was used on anchor bolt? |  | 0 |  |  | 0 | 10/1/2020 | Traffic
CA-Q-632-000.0 | CA-Q-632 | 632E82600 | STRAIN POLE, TYPE TC-81.10, DESIGN 6 |  |  | Are the cable support assembles in place and the correct size? |  | 0 |  |  | 0 | 10/1/2020 | Traffic
CA-Q-632-000.0 | CA-Q-632 | 632E82600 | STRAIN POLE, TYPE TC-81.10, DESIGN 6 |  |  | Do all Cable and wire inside of poles include cable support assemblies? |  | 0 |  |  | 0 | 10/1/2020 | Traffic
CA-Q-632-000.0 | CA-Q-632 | 632E82600 | STRAIN POLE, TYPE TC-81.10, DESIGN 6 |  |  | Does the strain pole have at least one 2-inch cable entrance with a weather head and a welded blind half-coupling? |  | 0 |  |  | 0 | 10/1/2020 | Traffic
CA-Q-632-000.0 | CA-Q-632 | 632E82600 | STRAIN POLE, TYPE TC-81.10, DESIGN 6 |  |  | Are all unused holes plugged? |  | 0 |  |  | 0 | 10/1/2020 | Traffic
CA-Q-632-000.0 | CA-Q-632 | 632E82600 | STRAIN POLE, TYPE TC-81.10, DESIGN 6 |  |  | Is the pole properly grounded (max 25 ohms)? Document the Ground Readings |  | 0 |  |  | 0 | 10/1/2020 | Traffic
CA-Q-632-000.0 | CA-Q-632 | 632E82600 | STRAIN POLE, TYPE TC-81.10, DESIGN 6 |  |  | Are gounding connections cad welded with 2 coats of varnish applied over the welds and exposed cable? |  | 0 |  |  | 0 | 10/1/2020 | Traffic
CA-Q-632-000.0 | CA-Q-632 | 632E82600 | STRAIN POLE, TYPE TC-81.10, DESIGN 6 |  |  | Are all conduits into the pole sealed? |  | 0 |  |  | 0 | 10/1/2020 | Traffic
CA-Q-632-000.0 | CA-Q-632 | 632E82600 | STRAIN POLE, TYPE TC-81.10, DESIGN 6 |  |  | Is there at least one conduit ell in addition to the grounding PVC, even if not used (minimum 2" conduit)? |  | 0 |  |  | 0 | 10/1/2020 | Traffic
CA-Q-632-000.0 | CA-Q-632 | 632E82600 | STRAIN POLE, TYPE TC-81.10, DESIGN 6 |  |  | Is there duct seal in all the conduits entering the base of a signal pole, sign support, light pole, light tower or pad mounted equipment? |  | 0 |  |  | 0 | 10/1/2020 | Traffic
CA-Q-632-000.0 | CA-Q-632 | 632E82600 | STRAIN POLE, TYPE TC-81.10, DESIGN 6 |  |  | (Only if there is a plan note requiring it) Do all the poles contain permanent legible markings indicating: • month/date of fabrication, • pole gauge, • bottom diameter, • pole height, • bolt circle, • anchor bolt diameter, • flange bolt diameter, • quadrant and intersection? |  | 0 |  |  | 0 | 10/1/2020 | Traffic
CA-Q-632-000.0 | CA-Q-632 | 632E82600 | STRAIN POLE, TYPE TC-81.10, DESIGN 6 |  |  | (Only if there is a plan note requiring it) Do all the arms contain permanent legible markings indicating: • month/date of fabrication, • arm gauge, • arm diameter, • arm length, • connecting flange bolt diameter, • quadrant and intersection? |  | 0 |  |  | 0 | 10/1/2020 | Traffic
CA-Q-632-000.0 | CA-Q-632 | 632E82600 | STRAIN POLE, TYPE TC-81.10, DESIGN 6 |  |  | Are the pole identification tags present? |  | 0 |  |  | 0 | 10/1/2020 | Traffic
CA-Q-632-000.0 | CA-Q-632 | 632E82600 | STRAIN POLE, TYPE TC-81.10, DESIGN 6 |  |  | Are all tags/labels in place and legible? |  | 0 |  |  | 0 | 10/1/2020 | Traffic
CA-Q-632-000.0 | CA-Q-632 | 632E82600 | STRAIN POLE, TYPE TC-81.10, DESIGN 6 |  |  | Does each unit have a permanent label or stamp indicating the date of shipment? (Controller, Monitor, BIU, 170 and 2070 CPU board, 2070-2A field I/O module, 2070-3B Front Panel) |  | 0 |  |  | 0 | 10/1/2020 | Traffic
CA-Q-632-000.0 | CA-Q-632 | 632E82600 | STRAIN POLE, TYPE TC-81.10, DESIGN 6 |  |  | Does the warranty period begin on the date of shipment to the project? |  | 0 |  |  | 0 | 10/1/2020 | Traffic
CA-Q-632-000.0 | CA-Q-632 | 632E82600 | STRAIN POLE, TYPE TC-81.10, DESIGN 6 |  |  | Does each unit have a permanent label or stamp indicating the date of shipment? |  | 0 |  |  | 0 | 10/1/2020 | Traffic
CA-Q-632-000.0 | CA-Q-632 | 632E82601 | STRAIN POLE, TYPE TC-81.10, DESIGN 6, AS PER PLAN |  |  | Is all the hardware on the poles: caps, covers, etc.? |  | 0 |  |  | 0 | 10/1/2020 | Traffic
CA-Q-632-000.0 | CA-Q-632 | 632E82601 | STRAIN POLE, TYPE TC-81.10, DESIGN 6, AS PER PLAN |  |  | Is pole essentially vertical or slightly raked away from intersection? |  | 0 |  |  | 0 | 10/1/2020 | Traffic
CA-Q-632-000.0 | CA-Q-632 | 632E82601 | STRAIN POLE, TYPE TC-81.10, DESIGN 6, AS PER PLAN |  |  | Are all scratches coated with zinc coating? Do not use galvanizing spray. |  | 0 |  |  | 0 | 10/1/2020 | Traffic
CA-Q-632-000.0 | CA-Q-632 | 632E82601 | STRAIN POLE, TYPE TC-81.10, DESIGN 6, AS PER PLAN |  |  | Are all required washers and nuts in place? Leveling nut underneath. Plain structural washer and anchor nut on top. |  | 0 |  |  | 0 | 10/1/2020 | Traffic
CA-Q-632-000.0 | CA-Q-632 | 632E82601 | STRAIN POLE, TYPE TC-81.10, DESIGN 6, AS PER PLAN |  |  | Does it appear that anaerobic adhesive (lock-tite) was used on anchor bolt? |  | 0 |  |  | 0 | 10/1/2020 | Traffic
CA-Q-632-000.0 | CA-Q-632 | 632E82601 | STRAIN POLE, TYPE TC-81.10, DESIGN 6, AS PER PLAN |  |  | Are the cable support assembles in place and the correct size? |  | 0 |  |  | 0 | 10/1/2020 | Traffic
CA-Q-632-000.0 | CA-Q-632 | 632E82601 | STRAIN POLE, TYPE TC-81.10, DESIGN 6, AS PER PLAN |  |  | Do all Cable and wire inside of poles include cable support assemblies? |  | 0 |  |  | 0 | 10/1/2020 | Traffic
CA-Q-632-000.0 | CA-Q-632 | 632E82601 | STRAIN POLE, TYPE TC-81.10, DESIGN 6, AS PER PLAN |  |  | Does the strain pole have at least one 2-inch cable entrance with a weather head and a welded blind half-coupling? |  | 0 |  |  | 0 | 10/1/2020 | Traffic
CA-Q-632-000.0 | CA-Q-632 | 632E82601 | STRAIN POLE, TYPE TC-81.10, DESIGN 6, AS PER PLAN |  |  | Are all unused holes plugged? |  | 0 |  |  | 0 | 10/1/2020 | Traffic
CA-Q-632-000.0 | CA-Q-632 | 632E82601 | STRAIN POLE, TYPE TC-81.10, DESIGN 6, AS PER PLAN |  |  | Is the pole properly grounded (max 25 ohms)? Document the Ground Readings |  | 0 |  |  | 0 | 10/1/2020 | Traffic
CA-Q-632-000.0 | CA-Q-632 | 632E82601 | STRAIN POLE, TYPE TC-81.10, DESIGN 6, AS PER PLAN |  |  | Are gounding connections cad welded with 2 coats of varnish applied over the welds and exposed cable? |  | 0 |  |  | 0 | 10/1/2020 | Traffic
CA-Q-632-000.0 | CA-Q-632 | 632E82601 | STRAIN POLE, TYPE TC-81.10, DESIGN 6, AS PER PLAN |  |  | Are all conduits into the pole sealed? |  | 0 |  |  | 0 | 10/1/2020 | Traffic
CA-Q-632-000.0 | CA-Q-632 | 632E82601 | STRAIN POLE, TYPE TC-81.10, DESIGN 6, AS PER PLAN |  |  | Is there at least one conduit ell in addition to the grounding PVC, even if not used (minimum 2" conduit)? |  | 0 |  |  | 0 | 10/1/2020 | Traffic
CA-Q-632-000.0 | CA-Q-632 | 632E82601 | STRAIN POLE, TYPE TC-81.10, DESIGN 6, AS PER PLAN |  |  | Is there duct seal in all the conduits entering the base of a signal pole, sign support, light pole, light tower or pad mounted equipment? |  | 0 |  |  | 0 | 10/1/2020 | Traffic
CA-Q-632-000.0 | CA-Q-632 | 632E82601 | STRAIN POLE, TYPE TC-81.10, DESIGN 6, AS PER PLAN |  |  | (Only if there is a plan note requiring it) Do all the poles contain permanent legible markings indicating: • month/date of fabrication, • pole gauge, • bottom diameter, • pole height, • bolt circle, • anchor bolt diameter, • flange bolt diameter, • quadrant and intersection? |  | 0 |  |  | 0 | 10/1/2020 | Traffic
CA-Q-632-000.0 | CA-Q-632 | 632E82601 | STRAIN POLE, TYPE TC-81.10, DESIGN 6, AS PER PLAN |  |  | (Only if there is a plan note requiring it) Do all the arms contain permanent legible markings indicating: • month/date of fabrication, • arm gauge, • arm diameter, • arm length, • connecting flange bolt diameter, • quadrant and intersection? |  | 0 |  |  | 0 | 10/1/2020 | Traffic
CA-Q-632-000.0 | CA-Q-632 | 632E82601 | STRAIN POLE, TYPE TC-81.10, DESIGN 6, AS PER PLAN |  |  | Are the pole identification tags present? |  | 0 |  |  | 0 | 10/1/2020 | Traffic
CA-Q-632-000.0 | CA-Q-632 | 632E82601 | STRAIN POLE, TYPE TC-81.10, DESIGN 6, AS PER PLAN |  |  | Are all tags/labels in place and legible? |  | 0 |  |  | 0 | 10/1/2020 | Traffic
CA-Q-632-000.0 | CA-Q-632 | 632E82601 | STRAIN POLE, TYPE TC-81.10, DESIGN 6, AS PER PLAN |  |  | Does each unit have a permanent label or stamp indicating the date of shipment? (Controller, Monitor, BIU, 170 and 2070 CPU board, 2070-2A field I/O module, 2070-3B Front Panel) |  | 0 |  |  | 0 | 10/1/2020 | Traffic
CA-Q-632-000.0 | CA-Q-632 | 632E82601 | STRAIN POLE, TYPE TC-81.10, DESIGN 6, AS PER PLAN |  |  | Does the warranty period begin on the date of shipment to the project? |  | 0 |  |  | 0 | 10/1/2020 | Traffic
CA-Q-632-000.0 | CA-Q-632 | 632E82601 | STRAIN POLE, TYPE TC-81.10, DESIGN 6, AS PER PLAN |  |  | Does each unit have a permanent label or stamp indicating the date of shipment? |  | 0 |  |  | 0 | 10/1/2020 | Traffic
CA-Q-632-000.0 | CA-Q-632 | 632E82700 | STRAIN POLE, TYPE TC-81.10, DESIGN 7 |  |  | Is all the hardware on the poles: caps, covers, etc.? |  | 0 |  |  | 0 | 10/1/2020 | Traffic
CA-Q-632-000.0 | CA-Q-632 | 632E82700 | STRAIN POLE, TYPE TC-81.10, DESIGN 7 |  |  | Is pole essentially vertical or slightly raked away from intersection? |  | 0 |  |  | 0 | 10/1/2020 | Traffic
CA-Q-632-000.0 | CA-Q-632 | 632E82700 | STRAIN POLE, TYPE TC-81.10, DESIGN 7 |  |  | Are all scratches coated with zinc coating? Do not use galvanizing spray. |  | 0 |  |  | 0 | 10/1/2020 | Traffic
CA-Q-632-000.0 | CA-Q-632 | 632E82700 | STRAIN POLE, TYPE TC-81.10, DESIGN 7 |  |  | Are all required washers and nuts in place? Leveling nut underneath. Plain structural washer and anchor nut on top. |  | 0 |  |  | 0 | 10/1/2020 | Traffic
CA-Q-632-000.0 | CA-Q-632 | 632E82700 | STRAIN POLE, TYPE TC-81.10, DESIGN 7 |  |  | Does it appear that anaerobic adhesive (lock-tite) was used on anchor bolt? |  | 0 |  |  | 0 | 10/1/2020 | Traffic
CA-Q-632-000.0 | CA-Q-632 | 632E82700 | STRAIN POLE, TYPE TC-81.10, DESIGN 7 |  |  | Are the cable support assembles in place and the correct size? |  | 0 |  |  | 0 | 10/1/2020 | Traffic
CA-Q-632-000.0 | CA-Q-632 | 632E82700 | STRAIN POLE, TYPE TC-81.10, DESIGN 7 |  |  | Do all Cable and wire inside of poles include cable support assemblies? |  | 0 |  |  | 0 | 10/1/2020 | Traffic
CA-Q-632-000.0 | CA-Q-632 | 632E82700 | STRAIN POLE, TYPE TC-81.10, DESIGN 7 |  |  | Does the strain pole have at least one 2-inch cable entrance with a weather head and a welded blind half-coupling? |  | 0 |  |  | 0 | 10/1/2020 | Traffic
CA-Q-632-000.0 | CA-Q-632 | 632E82700 | STRAIN POLE, TYPE TC-81.10, DESIGN 7 |  |  | Are all unused holes plugged? |  | 0 |  |  | 0 | 10/1/2020 | Traffic
CA-Q-632-000.0 | CA-Q-632 | 632E82700 | STRAIN POLE, TYPE TC-81.10, DESIGN 7 |  |  | Is the pole properly grounded (max 25 ohms)? Document the Ground Readings |  | 0 |  |  | 0 | 10/1/2020 | Traffic
CA-Q-632-000.0 | CA-Q-632 | 632E82700 | STRAIN POLE, TYPE TC-81.10, DESIGN 7 |  |  | Are gounding connections cad welded with 2 coats of varnish applied over the welds and exposed cable? |  | 0 |  |  | 0 | 10/1/2020 | Traffic
CA-Q-632-000.0 | CA-Q-632 | 632E82700 | STRAIN POLE, TYPE TC-81.10, DESIGN 7 |  |  | Are all conduits into the pole sealed? |  | 0 |  |  | 0 | 10/1/2020 | Traffic
CA-Q-632-000.0 | CA-Q-632 | 632E82700 | STRAIN POLE, TYPE TC-81.10, DESIGN 7 |  |  | Is there at least one conduit ell in addition to the grounding PVC, even if not used (minimum 2" conduit)? |  | 0 |  |  | 0 | 10/1/2020 | Traffic
CA-Q-632-000.0 | CA-Q-632 | 632E82700 | STRAIN POLE, TYPE TC-81.10, DESIGN 7 |  |  | Is there duct seal in all the conduits entering the base of a signal pole, sign support, light pole, light tower or pad mounted equipment? |  | 0 |  |  | 0 | 10/1/2020 | Traffic
CA-Q-632-000.0 | CA-Q-632 | 632E82700 | STRAIN POLE, TYPE TC-81.10, DESIGN 7 |  |  | (Only if there is a plan note requiring it) Do all the poles contain permanent legible markings indicating: • month/date of fabrication, • pole gauge, • bottom diameter, • pole height, • bolt circle, • anchor bolt diameter, • flange bolt diameter, • quadrant and intersection? |  | 0 |  |  | 0 | 10/1/2020 | Traffic
CA-Q-632-000.0 | CA-Q-632 | 632E82700 | STRAIN POLE, TYPE TC-81.10, DESIGN 7 |  |  | (Only if there is a plan note requiring it) Do all the arms contain permanent legible markings indicating: • month/date of fabrication, • arm gauge, • arm diameter, • arm length, • connecting flange bolt diameter, • quadrant and intersection? |  | 0 |  |  | 0 | 10/1/2020 | Traffic
CA-Q-632-000.0 | CA-Q-632 | 632E82700 | STRAIN POLE, TYPE TC-81.10, DESIGN 7 |  |  | Are the pole identification tags present? |  | 0 |  |  | 0 | 10/1/2020 | Traffic
CA-Q-632-000.0 | CA-Q-632 | 632E82700 | STRAIN POLE, TYPE TC-81.10, DESIGN 7 |  |  | Are all tags/labels in place and legible? |  | 0 |  |  | 0 | 10/1/2020 | Traffic
CA-Q-632-000.0 | CA-Q-632 | 632E82700 | STRAIN POLE, TYPE TC-81.10, DESIGN 7 |  |  | Does each unit have a permanent label or stamp indicating the date of shipment? (Controller, Monitor, BIU, 170 and 2070 CPU board, 2070-2A field I/O module, 2070-3B Front Panel) |  | 0 |  |  | 0 | 10/1/2020 | Traffic
CA-Q-632-000.0 | CA-Q-632 | 632E82700 | STRAIN POLE, TYPE TC-81.10, DESIGN 7 |  |  | Does the warranty period begin on the date of shipment to the project? |  | 0 |  |  | 0 | 10/1/2020 | Traffic
CA-Q-632-000.0 | CA-Q-632 | 632E82700 | STRAIN POLE, TYPE TC-81.10, DESIGN 7 |  |  | Does each unit have a permanent label or stamp indicating the date of shipment? |  | 0 |  |  | 0 | 10/1/2020 | Traffic
CA-Q-632-000.0 | CA-Q-632 | 632E82701 | STRAIN POLE, TYPE TC-81.10, DESIGN 7, AS PER PLAN |  |  | Is all the hardware on the poles: caps, covers, etc.? |  | 0 |  |  | 0 | 10/1/2020 | Traffic
CA-Q-632-000.0 | CA-Q-632 | 632E82701 | STRAIN POLE, TYPE TC-81.10, DESIGN 7, AS PER PLAN |  |  | Is pole essentially vertical or slightly raked away from intersection? |  | 0 |  |  | 0 | 10/1/2020 | Traffic
CA-Q-632-000.0 | CA-Q-632 | 632E82701 | STRAIN POLE, TYPE TC-81.10, DESIGN 7, AS PER PLAN |  |  | Are all scratches coated with zinc coating? Do not use galvanizing spray. |  | 0 |  |  | 0 | 10/1/2020 | Traffic
CA-Q-632-000.0 | CA-Q-632 | 632E82701 | STRAIN POLE, TYPE TC-81.10, DESIGN 7, AS PER PLAN |  |  | Are all required washers and nuts in place? Leveling nut underneath. Plain structural washer and anchor nut on top. |  | 0 |  |  | 0 | 10/1/2020 | Traffic
CA-Q-632-000.0 | CA-Q-632 | 632E82701 | STRAIN POLE, TYPE TC-81.10, DESIGN 7, AS PER PLAN |  |  | Does it appear that anaerobic adhesive (lock-tite) was used on anchor bolt? |  | 0 |  |  | 0 | 10/1/2020 | Traffic
CA-Q-632-000.0 | CA-Q-632 | 632E82701 | STRAIN POLE, TYPE TC-81.10, DESIGN 7, AS PER PLAN |  |  | Are the cable support assembles in place and the correct size? |  | 0 |  |  | 0 | 10/1/2020 | Traffic
CA-Q-632-000.0 | CA-Q-632 | 632E82701 | STRAIN POLE, TYPE TC-81.10, DESIGN 7, AS PER PLAN |  |  | Do all Cable and wire inside of poles include cable support assemblies? |  | 0 |  |  | 0 | 10/1/2020 | Traffic
CA-Q-632-000.0 | CA-Q-632 | 632E82701 | STRAIN POLE, TYPE TC-81.10, DESIGN 7, AS PER PLAN |  |  | Does the strain pole have at least one 2-inch cable entrance with a weather head and a welded blind half-coupling? |  | 0 |  |  | 0 | 10/1/2020 | Traffic
CA-Q-632-000.0 | CA-Q-632 | 632E82701 | STRAIN POLE, TYPE TC-81.10, DESIGN 7, AS PER PLAN |  |  | Are all unused holes plugged? |  | 0 |  |  | 0 | 10/1/2020 | Traffic
CA-Q-632-000.0 | CA-Q-632 | 632E82701 | STRAIN POLE, TYPE TC-81.10, DESIGN 7, AS PER PLAN |  |  | Is the pole properly grounded (max 25 ohms)? Document the Ground Readings |  | 0 |  |  | 0 | 10/1/2020 | Traffic
CA-Q-632-000.0 | CA-Q-632 | 632E82701 | STRAIN POLE, TYPE TC-81.10, DESIGN 7, AS PER PLAN |  |  | Are gounding connections cad welded with 2 coats of varnish applied over the welds and exposed cable? |  | 0 |  |  | 0 | 10/1/2020 | Traffic
CA-Q-632-000.0 | CA-Q-632 | 632E82701 | STRAIN POLE, TYPE TC-81.10, DESIGN 7, AS PER PLAN |  |  | Are all conduits into the pole sealed? |  | 0 |  |  | 0 | 10/1/2020 | Traffic
CA-Q-632-000.0 | CA-Q-632 | 632E82701 | STRAIN POLE, TYPE TC-81.10, DESIGN 7, AS PER PLAN |  |  | Is there at least one conduit ell in addition to the grounding PVC, even if not used (minimum 2" conduit)? |  | 0 |  |  | 0 | 10/1/2020 | Traffic
CA-Q-632-000.0 | CA-Q-632 | 632E82701 | STRAIN POLE, TYPE TC-81.10, DESIGN 7, AS PER PLAN |  |  | Is there duct seal in all the conduits entering the base of a signal pole, sign support, light pole, light tower or pad mounted equipment? |  | 0 |  |  | 0 | 10/1/2020 | Traffic
CA-Q-632-000.0 | CA-Q-632 | 632E82701 | STRAIN POLE, TYPE TC-81.10, DESIGN 7, AS PER PLAN |  |  | (Only if there is a plan note requiring it) Do all the poles contain permanent legible markings indicating: • month/date of fabrication, • pole gauge, • bottom diameter, • pole height, • bolt circle, • anchor bolt diameter, • flange bolt diameter, • quadrant and intersection? |  | 0 |  |  | 0 | 10/1/2020 | Traffic
CA-Q-632-000.0 | CA-Q-632 | 632E82701 | STRAIN POLE, TYPE TC-81.10, DESIGN 7, AS PER PLAN |  |  | (Only if there is a plan note requiring it) Do all the arms contain permanent legible markings indicating: • month/date of fabrication, • arm gauge, • arm diameter, • arm length, • connecting flange bolt diameter, • quadrant and intersection? |  | 0 |  |  | 0 | 10/1/2020 | Traffic
CA-Q-632-000.0 | CA-Q-632 | 632E82701 | STRAIN POLE, TYPE TC-81.10, DESIGN 7, AS PER PLAN |  |  | Are the pole identification tags present? |  | 0 |  |  | 0 | 10/1/2020 | Traffic
CA-Q-632-000.0 | CA-Q-632 | 632E82701 | STRAIN POLE, TYPE TC-81.10, DESIGN 7, AS PER PLAN |  |  | Are all tags/labels in place and legible? |  | 0 |  |  | 0 | 10/1/2020 | Traffic
CA-Q-632-000.0 | CA-Q-632 | 632E82701 | STRAIN POLE, TYPE TC-81.10, DESIGN 7, AS PER PLAN |  |  | Does each unit have a permanent label or stamp indicating the date of shipment? (Controller, Monitor, BIU, 170 and 2070 CPU board, 2070-2A field I/O module, 2070-3B Front Panel) |  | 0 |  |  | 0 | 10/1/2020 | Traffic
CA-Q-632-000.0 | CA-Q-632 | 632E82701 | STRAIN POLE, TYPE TC-81.10, DESIGN 7, AS PER PLAN |  |  | Does the warranty period begin on the date of shipment to the project? |  | 0 |  |  | 0 | 10/1/2020 | Traffic
CA-Q-632-000.0 | CA-Q-632 | 632E82701 | STRAIN POLE, TYPE TC-81.10, DESIGN 7, AS PER PLAN |  |  | Does each unit have a permanent label or stamp indicating the date of shipment? |  | 0 |  |  | 0 | 10/1/2020 | Traffic
CA-Q-632-000.0 | CA-Q-632 | 632E82800 | STRAIN POLE, TYPE TC-81.10, DESIGN 8 |  |  | Is all the hardware on the poles: caps, covers, etc.? |  | 0 |  |  | 0 | 10/1/2020 | Traffic
CA-Q-632-000.0 | CA-Q-632 | 632E82800 | STRAIN POLE, TYPE TC-81.10, DESIGN 8 |  |  | Is pole essentially vertical or slightly raked away from intersection? |  | 0 |  |  | 0 | 10/1/2020 | Traffic
CA-Q-632-000.0 | CA-Q-632 | 632E82800 | STRAIN POLE, TYPE TC-81.10, DESIGN 8 |  |  | Are all scratches coated with zinc coating? Do not use galvanizing spray. |  | 0 |  |  | 0 | 10/1/2020 | Traffic
CA-Q-632-000.0 | CA-Q-632 | 632E82800 | STRAIN POLE, TYPE TC-81.10, DESIGN 8 |  |  | Are all required washers and nuts in place? Leveling nut underneath. Plain structural washer and anchor nut on top. |  | 0 |  |  | 0 | 10/1/2020 | Traffic
CA-Q-632-000.0 | CA-Q-632 | 632E82800 | STRAIN POLE, TYPE TC-81.10, DESIGN 8 |  |  | Does it appear that anaerobic adhesive (lock-tite) was used on anchor bolt? |  | 0 |  |  | 0 | 10/1/2020 | Traffic
CA-Q-632-000.0 | CA-Q-632 | 632E82800 | STRAIN POLE, TYPE TC-81.10, DESIGN 8 |  |  | Are the cable support assembles in place and the correct size? |  | 0 |  |  | 0 | 10/1/2020 | Traffic
CA-Q-632-000.0 | CA-Q-632 | 632E82800 | STRAIN POLE, TYPE TC-81.10, DESIGN 8 |  |  | Do all Cable and wire inside of poles include cable support assemblies? |  | 0 |  |  | 0 | 10/1/2020 | Traffic
CA-Q-632-000.0 | CA-Q-632 | 632E82800 | STRAIN POLE, TYPE TC-81.10, DESIGN 8 |  |  | Does the strain pole have at least one 2-inch cable entrance with a weather head and a welded blind half-coupling? |  | 0 |  |  | 0 | 10/1/2020 | Traffic
CA-Q-632-000.0 | CA-Q-632 | 632E82800 | STRAIN POLE, TYPE TC-81.10, DESIGN 8 |  |  | Are all unused holes plugged? |  | 0 |  |  | 0 | 10/1/2020 | Traffic
CA-Q-632-000.0 | CA-Q-632 | 632E82800 | STRAIN POLE, TYPE TC-81.10, DESIGN 8 |  |  | Is the pole properly grounded (max 25 ohms)? Document the Ground Readings |  | 0 |  |  | 0 | 10/1/2020 | Traffic
CA-Q-632-000.0 | CA-Q-632 | 632E82800 | STRAIN POLE, TYPE TC-81.10, DESIGN 8 |  |  | Are gounding connections cad welded with 2 coats of varnish applied over the welds and exposed cable? |  | 0 |  |  | 0 | 10/1/2020 | Traffic
CA-Q-632-000.0 | CA-Q-632 | 632E82800 | STRAIN POLE, TYPE TC-81.10, DESIGN 8 |  |  | Are all conduits into the pole sealed? |  | 0 |  |  | 0 | 10/1/2020 | Traffic
CA-Q-632-000.0 | CA-Q-632 | 632E82800 | STRAIN POLE, TYPE TC-81.10, DESIGN 8 |  |  | Is there at least one conduit ell in addition to the grounding PVC, even if not used (minimum 2" conduit)? |  | 0 |  |  | 0 | 10/1/2020 | Traffic
CA-Q-632-000.0 | CA-Q-632 | 632E82800 | STRAIN POLE, TYPE TC-81.10, DESIGN 8 |  |  | Is there duct seal in all the conduits entering the base of a signal pole, sign support, light pole, light tower or pad mounted equipment? |  | 0 |  |  | 0 | 10/1/2020 | Traffic
CA-Q-632-000.0 | CA-Q-632 | 632E82800 | STRAIN POLE, TYPE TC-81.10, DESIGN 8 |  |  | (Only if there is a plan note requiring it) Do all the poles contain permanent legible markings indicating: • month/date of fabrication, • pole gauge, • bottom diameter, • pole height, • bolt circle, • anchor bolt diameter, • flange bolt diameter, • quadrant and intersection? |  | 0 |  |  | 0 | 10/1/2020 | Traffic
CA-Q-632-000.0 | CA-Q-632 | 632E82800 | STRAIN POLE, TYPE TC-81.10, DESIGN 8 |  |  | (Only if there is a plan note requiring it) Do all the arms contain permanent legible markings indicating: • month/date of fabrication, • arm gauge, • arm diameter, • arm length, • connecting flange bolt diameter, • quadrant and intersection? |  | 0 |  |  | 0 | 10/1/2020 | Traffic
CA-Q-632-000.0 | CA-Q-632 | 632E82800 | STRAIN POLE, TYPE TC-81.10, DESIGN 8 |  |  | Are the pole identification tags present? |  | 0 |  |  | 0 | 10/1/2020 | Traffic
CA-Q-632-000.0 | CA-Q-632 | 632E82800 | STRAIN POLE, TYPE TC-81.10, DESIGN 8 |  |  | Are all tags/labels in place and legible? |  | 0 |  |  | 0 | 10/1/2020 | Traffic
CA-Q-632-000.0 | CA-Q-632 | 632E82800 | STRAIN POLE, TYPE TC-81.10, DESIGN 8 |  |  | Does each unit have a permanent label or stamp indicating the date of shipment? (Controller, Monitor, BIU, 170 and 2070 CPU board, 2070-2A field I/O module, 2070-3B Front Panel) |  | 0 |  |  | 0 | 10/1/2020 | Traffic
CA-Q-632-000.0 | CA-Q-632 | 632E82800 | STRAIN POLE, TYPE TC-81.10, DESIGN 8 |  |  | Does the warranty period begin on the date of shipment to the project? |  | 0 |  |  | 0 | 10/1/2020 | Traffic
CA-Q-632-000.0 | CA-Q-632 | 632E82800 | STRAIN POLE, TYPE TC-81.10, DESIGN 8 |  |  | Does each unit have a permanent label or stamp indicating the date of shipment? |  | 0 |  |  | 0 | 10/1/2020 | Traffic
CA-Q-632-000.0 | CA-Q-632 | 632E82801 | STRAIN POLE, TYPE TC-81.10, DESIGN 8, AS PER PLAN |  |  | Is all the hardware on the poles: caps, covers, etc.? |  | 0 |  |  | 0 | 10/1/2020 | Traffic
CA-Q-632-000.0 | CA-Q-632 | 632E82801 | STRAIN POLE, TYPE TC-81.10, DESIGN 8, AS PER PLAN |  |  | Is pole essentially vertical or slightly raked away from intersection? |  | 0 |  |  | 0 | 10/1/2020 | Traffic
CA-Q-632-000.0 | CA-Q-632 | 632E82801 | STRAIN POLE, TYPE TC-81.10, DESIGN 8, AS PER PLAN |  |  | Are all scratches coated with zinc coating? Do not use galvanizing spray. |  | 0 |  |  | 0 | 10/1/2020 | Traffic
CA-Q-632-000.0 | CA-Q-632 | 632E82801 | STRAIN POLE, TYPE TC-81.10, DESIGN 8, AS PER PLAN |  |  | Are all required washers and nuts in place? Leveling nut underneath. Plain structural washer and anchor nut on top. |  | 0 |  |  | 0 | 10/1/2020 | Traffic
CA-Q-632-000.0 | CA-Q-632 | 632E82801 | STRAIN POLE, TYPE TC-81.10, DESIGN 8, AS PER PLAN |  |  | Does it appear that anaerobic adhesive (lock-tite) was used on anchor bolt? |  | 0 |  |  | 0 | 10/1/2020 | Traffic
CA-Q-632-000.0 | CA-Q-632 | 632E82801 | STRAIN POLE, TYPE TC-81.10, DESIGN 8, AS PER PLAN |  |  | Are the cable support assembles in place and the correct size? |  | 0 |  |  | 0 | 10/1/2020 | Traffic
CA-Q-632-000.0 | CA-Q-632 | 632E82801 | STRAIN POLE, TYPE TC-81.10, DESIGN 8, AS PER PLAN |  |  | Do all Cable and wire inside of poles include cable support assemblies? |  | 0 |  |  | 0 | 10/1/2020 | Traffic
CA-Q-632-000.0 | CA-Q-632 | 632E82801 | STRAIN POLE, TYPE TC-81.10, DESIGN 8, AS PER PLAN |  |  | Does the strain pole have at least one 2-inch cable entrance with a weather head and a welded blind half-coupling? |  | 0 |  |  | 0 | 10/1/2020 | Traffic
CA-Q-632-000.0 | CA-Q-632 | 632E82801 | STRAIN POLE, TYPE TC-81.10, DESIGN 8, AS PER PLAN |  |  | Are all unused holes plugged? |  | 0 |  |  | 0 | 10/1/2020 | Traffic
CA-Q-632-000.0 | CA-Q-632 | 632E82801 | STRAIN POLE, TYPE TC-81.10, DESIGN 8, AS PER PLAN |  |  | Is the pole properly grounded (max 25 ohms)? Document the Ground Readings |  | 0 |  |  | 0 | 10/1/2020 | Traffic
CA-Q-632-000.0 | CA-Q-632 | 632E82801 | STRAIN POLE, TYPE TC-81.10, DESIGN 8, AS PER PLAN |  |  | Are gounding connections cad welded with 2 coats of varnish applied over the welds and exposed cable? |  | 0 |  |  | 0 | 10/1/2020 | Traffic
CA-Q-632-000.0 | CA-Q-632 | 632E82801 | STRAIN POLE, TYPE TC-81.10, DESIGN 8, AS PER PLAN |  |  | Are all conduits into the pole sealed? |  | 0 |  |  | 0 | 10/1/2020 | Traffic
CA-Q-632-000.0 | CA-Q-632 | 632E82801 | STRAIN POLE, TYPE TC-81.10, DESIGN 8, AS PER PLAN |  |  | Is there at least one conduit ell in addition to the grounding PVC, even if not used (minimum 2" conduit)? |  | 0 |  |  | 0 | 10/1/2020 | Traffic
CA-Q-632-000.0 | CA-Q-632 | 632E82801 | STRAIN POLE, TYPE TC-81.10, DESIGN 8, AS PER PLAN |  |  | Is there duct seal in all the conduits entering the base of a signal pole, sign support, light pole, light tower or pad mounted equipment? |  | 0 |  |  | 0 | 10/1/2020 | Traffic
CA-Q-632-000.0 | CA-Q-632 | 632E82801 | STRAIN POLE, TYPE TC-81.10, DESIGN 8, AS PER PLAN |  |  | (Only if there is a plan note requiring it) Do all the poles contain permanent legible markings indicating: • month/date of fabrication, • pole gauge, • bottom diameter, • pole height, • bolt circle, • anchor bolt diameter, • flange bolt diameter, • quadrant and intersection? |  | 0 |  |  | 0 | 10/1/2020 | Traffic
CA-Q-632-000.0 | CA-Q-632 | 632E82801 | STRAIN POLE, TYPE TC-81.10, DESIGN 8, AS PER PLAN |  |  | (Only if there is a plan note requiring it) Do all the arms contain permanent legible markings indicating: • month/date of fabrication, • arm gauge, • arm diameter, • arm length, • connecting flange bolt diameter, • quadrant and intersection? |  | 0 |  |  | 0 | 10/1/2020 | Traffic
CA-Q-632-000.0 | CA-Q-632 | 632E82801 | STRAIN POLE, TYPE TC-81.10, DESIGN 8, AS PER PLAN |  |  | Are the pole identification tags present? |  | 0 |  |  | 0 | 10/1/2020 | Traffic
CA-Q-632-000.0 | CA-Q-632 | 632E82801 | STRAIN POLE, TYPE TC-81.10, DESIGN 8, AS PER PLAN |  |  | Are all tags/labels in place and legible? |  | 0 |  |  | 0 | 10/1/2020 | Traffic
CA-Q-632-000.0 | CA-Q-632 | 632E82801 | STRAIN POLE, TYPE TC-81.10, DESIGN 8, AS PER PLAN |  |  | Does each unit have a permanent label or stamp indicating the date of shipment? (Controller, Monitor, BIU, 170 and 2070 CPU board, 2070-2A field I/O module, 2070-3B Front Panel) |  | 0 |  |  | 0 | 10/1/2020 | Traffic
CA-Q-632-000.0 | CA-Q-632 | 632E82801 | STRAIN POLE, TYPE TC-81.10, DESIGN 8, AS PER PLAN |  |  | Does the warranty period begin on the date of shipment to the project? |  | 0 |  |  | 0 | 10/1/2020 | Traffic
CA-Q-632-000.0 | CA-Q-632 | 632E82801 | STRAIN POLE, TYPE TC-81.10, DESIGN 8, AS PER PLAN |  |  | Does each unit have a permanent label or stamp indicating the date of shipment? |  | 0 |  |  | 0 | 10/1/2020 | Traffic
CA-Q-632-000.0 | CA-Q-632 | 632E82900 | STRAIN POLE, TYPE TC-81.10, DESIGN 9 |  |  | Is all the hardware on the poles: caps, covers, etc.? |  | 0 |  |  | 0 | 10/1/2020 | Traffic
CA-Q-632-000.0 | CA-Q-632 | 632E82900 | STRAIN POLE, TYPE TC-81.10, DESIGN 9 |  |  | Is pole essentially vertical or slightly raked away from intersection? |  | 0 |  |  | 0 | 10/1/2020 | Traffic
CA-Q-632-000.0 | CA-Q-632 | 632E82900 | STRAIN POLE, TYPE TC-81.10, DESIGN 9 |  |  | Are all scratches coated with zinc coating? Do not use galvanizing spray. |  | 0 |  |  | 0 | 10/1/2020 | Traffic
CA-Q-632-000.0 | CA-Q-632 | 632E82900 | STRAIN POLE, TYPE TC-81.10, DESIGN 9 |  |  | Are all required washers and nuts in place? Leveling nut underneath. Plain structural washer and anchor nut on top. |  | 0 |  |  | 0 | 10/1/2020 | Traffic
CA-Q-632-000.0 | CA-Q-632 | 632E82900 | STRAIN POLE, TYPE TC-81.10, DESIGN 9 |  |  | Does it appear that anaerobic adhesive (lock-tite) was used on anchor bolt? |  | 0 |  |  | 0 | 10/1/2020 | Traffic
CA-Q-632-000.0 | CA-Q-632 | 632E82900 | STRAIN POLE, TYPE TC-81.10, DESIGN 9 |  |  | Are the cable support assembles in place and the correct size? |  | 0 |  |  | 0 | 10/1/2020 | Traffic
CA-Q-632-000.0 | CA-Q-632 | 632E82900 | STRAIN POLE, TYPE TC-81.10, DESIGN 9 |  |  | Do all Cable and wire inside of poles include cable support assemblies? |  | 0 |  |  | 0 | 10/1/2020 | Traffic
CA-Q-632-000.0 | CA-Q-632 | 632E82900 | STRAIN POLE, TYPE TC-81.10, DESIGN 9 |  |  | Does the strain pole have at least one 2-inch cable entrance with a weather head and a welded blind half-coupling? |  | 0 |  |  | 0 | 10/1/2020 | Traffic
CA-Q-632-000.0 | CA-Q-632 | 632E82900 | STRAIN POLE, TYPE TC-81.10, DESIGN 9 |  |  | Are all unused holes plugged? |  | 0 |  |  | 0 | 10/1/2020 | Traffic
CA-Q-632-000.0 | CA-Q-632 | 632E82900 | STRAIN POLE, TYPE TC-81.10, DESIGN 9 |  |  | Is the pole properly grounded (max 25 ohms)? Document the Ground Readings |  | 0 |  |  | 0 | 10/1/2020 | Traffic
CA-Q-632-000.0 | CA-Q-632 | 632E82900 | STRAIN POLE, TYPE TC-81.10, DESIGN 9 |  |  | Are gounding connections cad welded with 2 coats of varnish applied over the welds and exposed cable? |  | 0 |  |  | 0 | 10/1/2020 | Traffic
CA-Q-632-000.0 | CA-Q-632 | 632E82900 | STRAIN POLE, TYPE TC-81.10, DESIGN 9 |  |  | Are all conduits into the pole sealed? |  | 0 |  |  | 0 | 10/1/2020 | Traffic
CA-Q-632-000.0 | CA-Q-632 | 632E82900 | STRAIN POLE, TYPE TC-81.10, DESIGN 9 |  |  | Is there at least one conduit ell in addition to the grounding PVC, even if not used (minimum 2" conduit)? |  | 0 |  |  | 0 | 10/1/2020 | Traffic
CA-Q-632-000.0 | CA-Q-632 | 632E82900 | STRAIN POLE, TYPE TC-81.10, DESIGN 9 |  |  | Is there duct seal in all the conduits entering the base of a signal pole, sign support, light pole, light tower or pad mounted equipment? |  | 0 |  |  | 0 | 10/1/2020 | Traffic
CA-Q-632-000.0 | CA-Q-632 | 632E82900 | STRAIN POLE, TYPE TC-81.10, DESIGN 9 |  |  | (Only if there is a plan note requiring it) Do all the poles contain permanent legible markings indicating: • month/date of fabrication, • pole gauge, • bottom diameter, • pole height, • bolt circle, • anchor bolt diameter, • flange bolt diameter, • quadrant and intersection? |  | 0 |  |  | 0 | 10/1/2020 | Traffic
CA-Q-632-000.0 | CA-Q-632 | 632E82900 | STRAIN POLE, TYPE TC-81.10, DESIGN 9 |  |  | (Only if there is a plan note requiring it) Do all the arms contain permanent legible markings indicating: • month/date of fabrication, • arm gauge, • arm diameter, • arm length, • connecting flange bolt diameter, • quadrant and intersection? |  | 0 |  |  | 0 | 10/1/2020 | Traffic
CA-Q-632-000.0 | CA-Q-632 | 632E82900 | STRAIN POLE, TYPE TC-81.10, DESIGN 9 |  |  | Are the pole identification tags present? |  | 0 |  |  | 0 | 10/1/2020 | Traffic
CA-Q-632-000.0 | CA-Q-632 | 632E82900 | STRAIN POLE, TYPE TC-81.10, DESIGN 9 |  |  | Are all tags/labels in place and legible? |  | 0 |  |  | 0 | 10/1/2020 | Traffic
CA-Q-632-000.0 | CA-Q-632 | 632E82900 | STRAIN POLE, TYPE TC-81.10, DESIGN 9 |  |  | Does each unit have a permanent label or stamp indicating the date of shipment? (Controller, Monitor, BIU, 170 and 2070 CPU board, 2070-2A field I/O module, 2070-3B Front Panel) |  | 0 |  |  | 0 | 10/1/2020 | Traffic
CA-Q-632-000.0 | CA-Q-632 | 632E82900 | STRAIN POLE, TYPE TC-81.10, DESIGN 9 |  |  | Does the warranty period begin on the date of shipment to the project? |  | 0 |  |  | 0 | 10/1/2020 | Traffic
CA-Q-632-000.0 | CA-Q-632 | 632E82900 | STRAIN POLE, TYPE TC-81.10, DESIGN 9 |  |  | Does each unit have a permanent label or stamp indicating the date of shipment? |  | 0 |  |  | 0 | 10/1/2020 | Traffic
CA-Q-632-000.0 | CA-Q-632 | 632E82901 | STRAIN POLE, TYPE TC-81.10, DESIGN 9, AS PER PLAN |  |  | Is all the hardware on the poles: caps, covers, etc.? |  | 0 |  |  | 0 | 10/1/2020 | Traffic
CA-Q-632-000.0 | CA-Q-632 | 632E82901 | STRAIN POLE, TYPE TC-81.10, DESIGN 9, AS PER PLAN |  |  | Is pole essentially vertical or slightly raked away from intersection? |  | 0 |  |  | 0 | 10/1/2020 | Traffic
CA-Q-632-000.0 | CA-Q-632 | 632E82901 | STRAIN POLE, TYPE TC-81.10, DESIGN 9, AS PER PLAN |  |  | Are all scratches coated with zinc coating? Do not use galvanizing spray. |  | 0 |  |  | 0 | 10/1/2020 | Traffic
CA-Q-632-000.0 | CA-Q-632 | 632E82901 | STRAIN POLE, TYPE TC-81.10, DESIGN 9, AS PER PLAN |  |  | Are all required washers and nuts in place? Leveling nut underneath. Plain structural washer and anchor nut on top. |  | 0 |  |  | 0 | 10/1/2020 | Traffic
CA-Q-632-000.0 | CA-Q-632 | 632E82901 | STRAIN POLE, TYPE TC-81.10, DESIGN 9, AS PER PLAN |  |  | Does it appear that anaerobic adhesive (lock-tite) was used on anchor bolt? |  | 0 |  |  | 0 | 10/1/2020 | Traffic
CA-Q-632-000.0 | CA-Q-632 | 632E82901 | STRAIN POLE, TYPE TC-81.10, DESIGN 9, AS PER PLAN |  |  | Are the cable support assembles in place and the correct size? |  | 0 |  |  | 0 | 10/1/2020 | Traffic
CA-Q-632-000.0 | CA-Q-632 | 632E82901 | STRAIN POLE, TYPE TC-81.10, DESIGN 9, AS PER PLAN |  |  | Do all Cable and wire inside of poles include cable support assemblies? |  | 0 |  |  | 0 | 10/1/2020 | Traffic
CA-Q-632-000.0 | CA-Q-632 | 632E82901 | STRAIN POLE, TYPE TC-81.10, DESIGN 9, AS PER PLAN |  |  | Does the strain pole have at least one 2-inch cable entrance with a weather head and a welded blind half-coupling? |  | 0 |  |  | 0 | 10/1/2020 | Traffic
CA-Q-632-000.0 | CA-Q-632 | 632E82901 | STRAIN POLE, TYPE TC-81.10, DESIGN 9, AS PER PLAN |  |  | Are all unused holes plugged? |  | 0 |  |  | 0 | 10/1/2020 | Traffic
CA-Q-632-000.0 | CA-Q-632 | 632E82901 | STRAIN POLE, TYPE TC-81.10, DESIGN 9, AS PER PLAN |  |  | Is the pole properly grounded (max 25 ohms)? Document the Ground Readings |  | 0 |  |  | 0 | 10/1/2020 | Traffic
CA-Q-632-000.0 | CA-Q-632 | 632E82901 | STRAIN POLE, TYPE TC-81.10, DESIGN 9, AS PER PLAN |  |  | Are gounding connections cad welded with 2 coats of varnish applied over the welds and exposed cable? |  | 0 |  |  | 0 | 10/1/2020 | Traffic
CA-Q-632-000.0 | CA-Q-632 | 632E82901 | STRAIN POLE, TYPE TC-81.10, DESIGN 9, AS PER PLAN |  |  | Are all conduits into the pole sealed? |  | 0 |  |  | 0 | 10/1/2020 | Traffic
CA-Q-632-000.0 | CA-Q-632 | 632E82901 | STRAIN POLE, TYPE TC-81.10, DESIGN 9, AS PER PLAN |  |  | Is there at least one conduit ell in addition to the grounding PVC, even if not used (minimum 2" conduit)? |  | 0 |  |  | 0 | 10/1/2020 | Traffic
CA-Q-632-000.0 | CA-Q-632 | 632E82901 | STRAIN POLE, TYPE TC-81.10, DESIGN 9, AS PER PLAN |  |  | Is there duct seal in all the conduits entering the base of a signal pole, sign support, light pole, light tower or pad mounted equipment? |  | 0 |  |  | 0 | 10/1/2020 | Traffic
CA-Q-632-000.0 | CA-Q-632 | 632E82901 | STRAIN POLE, TYPE TC-81.10, DESIGN 9, AS PER PLAN |  |  | (Only if there is a plan note requiring it) Do all the poles contain permanent legible markings indicating: • month/date of fabrication, • pole gauge, • bottom diameter, • pole height, • bolt circle, • anchor bolt diameter, • flange bolt diameter, • quadrant and intersection? |  | 0 |  |  | 0 | 10/1/2020 | Traffic
CA-Q-632-000.0 | CA-Q-632 | 632E82901 | STRAIN POLE, TYPE TC-81.10, DESIGN 9, AS PER PLAN |  |  | (Only if there is a plan note requiring it) Do all the arms contain permanent legible markings indicating: • month/date of fabrication, • arm gauge, • arm diameter, • arm length, • connecting flange bolt diameter, • quadrant and intersection? |  | 0 |  |  | 0 | 10/1/2020 | Traffic
CA-Q-632-000.0 | CA-Q-632 | 632E82901 | STRAIN POLE, TYPE TC-81.10, DESIGN 9, AS PER PLAN |  |  | Are the pole identification tags present? |  | 0 |  |  | 0 | 10/1/2020 | Traffic
CA-Q-632-000.0 | CA-Q-632 | 632E82901 | STRAIN POLE, TYPE TC-81.10, DESIGN 9, AS PER PLAN |  |  | Are all tags/labels in place and legible? |  | 0 |  |  | 0 | 10/1/2020 | Traffic
CA-Q-632-000.0 | CA-Q-632 | 632E82901 | STRAIN POLE, TYPE TC-81.10, DESIGN 9, AS PER PLAN |  |  | Does each unit have a permanent label or stamp indicating the date of shipment? (Controller, Monitor, BIU, 170 and 2070 CPU board, 2070-2A field I/O module, 2070-3B Front Panel) |  | 0 |  |  | 0 | 10/1/2020 | Traffic
CA-Q-632-000.0 | CA-Q-632 | 632E82901 | STRAIN POLE, TYPE TC-81.10, DESIGN 9, AS PER PLAN |  |  | Does the warranty period begin on the date of shipment to the project? |  | 0 |  |  | 0 | 10/1/2020 | Traffic
CA-Q-632-000.0 | CA-Q-632 | 632E82901 | STRAIN POLE, TYPE TC-81.10, DESIGN 9, AS PER PLAN |  |  | Does each unit have a permanent label or stamp indicating the date of shipment? |  | 0 |  |  | 0 | 10/1/2020 | Traffic
CA-Q-632-000.0 | CA-Q-632 | 632E83000 | STRAIN POLE, TYPE TC-81.10, DESIGN 10 |  |  | Is all the hardware on the poles: caps, covers, etc.? |  | 0 |  |  | 0 | 10/1/2020 | Traffic
CA-Q-632-000.0 | CA-Q-632 | 632E83000 | STRAIN POLE, TYPE TC-81.10, DESIGN 10 |  |  | Is pole essentially vertical or slightly raked away from intersection? |  | 0 |  |  | 0 | 10/1/2020 | Traffic
CA-Q-632-000.0 | CA-Q-632 | 632E83000 | STRAIN POLE, TYPE TC-81.10, DESIGN 10 |  |  | Are all scratches coated with zinc coating? Do not use galvanizing spray. |  | 0 |  |  | 0 | 10/1/2020 | Traffic
CA-Q-632-000.0 | CA-Q-632 | 632E83000 | STRAIN POLE, TYPE TC-81.10, DESIGN 10 |  |  | Are all required washers and nuts in place? Leveling nut underneath. Plain structural washer and anchor nut on top. |  | 0 |  |  | 0 | 10/1/2020 | Traffic
CA-Q-632-000.0 | CA-Q-632 | 632E83000 | STRAIN POLE, TYPE TC-81.10, DESIGN 10 |  |  | Does it appear that anaerobic adhesive (lock-tite) was used on anchor bolt? |  | 0 |  |  | 0 | 10/1/2020 | Traffic
CA-Q-632-000.0 | CA-Q-632 | 632E83000 | STRAIN POLE, TYPE TC-81.10, DESIGN 10 |  |  | Are the cable support assembles in place and the correct size? |  | 0 |  |  | 0 | 10/1/2020 | Traffic
CA-Q-632-000.0 | CA-Q-632 | 632E83000 | STRAIN POLE, TYPE TC-81.10, DESIGN 10 |  |  | Do all Cable and wire inside of poles include cable support assemblies? |  | 0 |  |  | 0 | 10/1/2020 | Traffic
CA-Q-632-000.0 | CA-Q-632 | 632E83000 | STRAIN POLE, TYPE TC-81.10, DESIGN 10 |  |  | Does the strain pole have at least one 2-inch cable entrance with a weather head and a welded blind half-coupling? |  | 0 |  |  | 0 | 10/1/2020 | Traffic
CA-Q-632-000.0 | CA-Q-632 | 632E83000 | STRAIN POLE, TYPE TC-81.10, DESIGN 10 |  |  | Are all unused holes plugged? |  | 0 |  |  | 0 | 10/1/2020 | Traffic
CA-Q-632-000.0 | CA-Q-632 | 632E83000 | STRAIN POLE, TYPE TC-81.10, DESIGN 10 |  |  | Is the pole properly grounded (max 25 ohms)? Document the Ground Readings |  | 0 |  |  | 0 | 10/1/2020 | Traffic
CA-Q-632-000.0 | CA-Q-632 | 632E83000 | STRAIN POLE, TYPE TC-81.10, DESIGN 10 |  |  | Are gounding connections cad welded with 2 coats of varnish applied over the welds and exposed cable? |  | 0 |  |  | 0 | 10/1/2020 | Traffic
CA-Q-632-000.0 | CA-Q-632 | 632E83000 | STRAIN POLE, TYPE TC-81.10, DESIGN 10 |  |  | Are all conduits into the pole sealed? |  | 0 |  |  | 0 | 10/1/2020 | Traffic
CA-Q-632-000.0 | CA-Q-632 | 632E83000 | STRAIN POLE, TYPE TC-81.10, DESIGN 10 |  |  | Is there at least one conduit ell in addition to the grounding PVC, even if not used (minimum 2" conduit)? |  | 0 |  |  | 0 | 10/1/2020 | Traffic
CA-Q-632-000.0 | CA-Q-632 | 632E83000 | STRAIN POLE, TYPE TC-81.10, DESIGN 10 |  |  | Is there duct seal in all the conduits entering the base of a signal pole, sign support, light pole, light tower or pad mounted equipment? |  | 0 |  |  | 0 | 10/1/2020 | Traffic
CA-Q-632-000.0 | CA-Q-632 | 632E83000 | STRAIN POLE, TYPE TC-81.10, DESIGN 10 |  |  | (Only if there is a plan note requiring it) Do all the poles contain permanent legible markings indicating: • month/date of fabrication, • pole gauge, • bottom diameter, • pole height, • bolt circle, • anchor bolt diameter, • flange bolt diameter, • quadrant and intersection? |  | 0 |  |  | 0 | 10/1/2020 | Traffic
CA-Q-632-000.0 | CA-Q-632 | 632E83000 | STRAIN POLE, TYPE TC-81.10, DESIGN 10 |  |  | (Only if there is a plan note requiring it) Do all the arms contain permanent legible markings indicating: • month/date of fabrication, • arm gauge, • arm diameter, • arm length, • connecting flange bolt diameter, • quadrant and intersection? |  | 0 |  |  | 0 | 10/1/2020 | Traffic
CA-Q-632-000.0 | CA-Q-632 | 632E83000 | STRAIN POLE, TYPE TC-81.10, DESIGN 10 |  |  | Are the pole identification tags present? |  | 0 |  |  | 0 | 10/1/2020 | Traffic
CA-Q-632-000.0 | CA-Q-632 | 632E83000 | STRAIN POLE, TYPE TC-81.10, DESIGN 10 |  |  | Are all tags/labels in place and legible? |  | 0 |  |  | 0 | 10/1/2020 | Traffic
CA-Q-632-000.0 | CA-Q-632 | 632E83000 | STRAIN POLE, TYPE TC-81.10, DESIGN 10 |  |  | Does each unit have a permanent label or stamp indicating the date of shipment? (Controller, Monitor, BIU, 170 and 2070 CPU board, 2070-2A field I/O module, 2070-3B Front Panel) |  | 0 |  |  | 0 | 10/1/2020 | Traffic
CA-Q-632-000.0 | CA-Q-632 | 632E83000 | STRAIN POLE, TYPE TC-81.10, DESIGN 10 |  |  | Does the warranty period begin on the date of shipment to the project? |  | 0 |  |  | 0 | 10/1/2020 | Traffic
CA-Q-632-000.0 | CA-Q-632 | 632E83000 | STRAIN POLE, TYPE TC-81.10, DESIGN 10 |  |  | Does each unit have a permanent label or stamp indicating the date of shipment? |  | 0 |  |  | 0 | 10/1/2020 | Traffic
CA-Q-632-000.0 | CA-Q-632 | 632E83001 | STRAIN POLE, TYPE TC-81.10, DESIGN 10, AS PER PLAN |  |  | Is all the hardware on the poles: caps, covers, etc.? |  | 0 |  |  | 0 | 10/1/2020 | Traffic
CA-Q-632-000.0 | CA-Q-632 | 632E83001 | STRAIN POLE, TYPE TC-81.10, DESIGN 10, AS PER PLAN |  |  | Is pole essentially vertical or slightly raked away from intersection? |  | 0 |  |  | 0 | 10/1/2020 | Traffic
CA-Q-632-000.0 | CA-Q-632 | 632E83001 | STRAIN POLE, TYPE TC-81.10, DESIGN 10, AS PER PLAN |  |  | Are all scratches coated with zinc coating? Do not use galvanizing spray. |  | 0 |  |  | 0 | 10/1/2020 | Traffic
CA-Q-632-000.0 | CA-Q-632 | 632E83001 | STRAIN POLE, TYPE TC-81.10, DESIGN 10, AS PER PLAN |  |  | Are all required washers and nuts in place? Leveling nut underneath. Plain structural washer and anchor nut on top. |  | 0 |  |  | 0 | 10/1/2020 | Traffic
CA-Q-632-000.0 | CA-Q-632 | 632E83001 | STRAIN POLE, TYPE TC-81.10, DESIGN 10, AS PER PLAN |  |  | Does it appear that anaerobic adhesive (lock-tite) was used on anchor bolt? |  | 0 |  |  | 0 | 10/1/2020 | Traffic
CA-Q-632-000.0 | CA-Q-632 | 632E83001 | STRAIN POLE, TYPE TC-81.10, DESIGN 10, AS PER PLAN |  |  | Are the cable support assembles in place and the correct size? |  | 0 |  |  | 0 | 10/1/2020 | Traffic
CA-Q-632-000.0 | CA-Q-632 | 632E83001 | STRAIN POLE, TYPE TC-81.10, DESIGN 10, AS PER PLAN |  |  | Do all Cable and wire inside of poles include cable support assemblies? |  | 0 |  |  | 0 | 10/1/2020 | Traffic
CA-Q-632-000.0 | CA-Q-632 | 632E83001 | STRAIN POLE, TYPE TC-81.10, DESIGN 10, AS PER PLAN |  |  | Does the strain pole have at least one 2-inch cable entrance with a weather head and a welded blind half-coupling? |  | 0 |  |  | 0 | 10/1/2020 | Traffic
CA-Q-632-000.0 | CA-Q-632 | 632E83001 | STRAIN POLE, TYPE TC-81.10, DESIGN 10, AS PER PLAN |  |  | Are all unused holes plugged? |  | 0 |  |  | 0 | 10/1/2020 | Traffic
CA-Q-632-000.0 | CA-Q-632 | 632E83001 | STRAIN POLE, TYPE TC-81.10, DESIGN 10, AS PER PLAN |  |  | Is the pole properly grounded (max 25 ohms)? Document the Ground Readings |  | 0 |  |  | 0 | 10/1/2020 | Traffic
CA-Q-632-000.0 | CA-Q-632 | 632E83001 | STRAIN POLE, TYPE TC-81.10, DESIGN 10, AS PER PLAN |  |  | Are gounding connections cad welded with 2 coats of varnish applied over the welds and exposed cable? |  | 0 |  |  | 0 | 10/1/2020 | Traffic
CA-Q-632-000.0 | CA-Q-632 | 632E83001 | STRAIN POLE, TYPE TC-81.10, DESIGN 10, AS PER PLAN |  |  | Are all conduits into the pole sealed? |  | 0 |  |  | 0 | 10/1/2020 | Traffic
CA-Q-632-000.0 | CA-Q-632 | 632E83001 | STRAIN POLE, TYPE TC-81.10, DESIGN 10, AS PER PLAN |  |  | Is there at least one conduit ell in addition to the grounding PVC, even if not used (minimum 2" conduit)? |  | 0 |  |  | 0 | 10/1/2020 | Traffic
CA-Q-632-000.0 | CA-Q-632 | 632E83001 | STRAIN POLE, TYPE TC-81.10, DESIGN 10, AS PER PLAN |  |  | Is there duct seal in all the conduits entering the base of a signal pole, sign support, light pole, light tower or pad mounted equipment? |  | 0 |  |  | 0 | 10/1/2020 | Traffic
CA-Q-632-000.0 | CA-Q-632 | 632E83001 | STRAIN POLE, TYPE TC-81.10, DESIGN 10, AS PER PLAN |  |  | (Only if there is a plan note requiring it) Do all the poles contain permanent legible markings indicating: • month/date of fabrication, • pole gauge, • bottom diameter, • pole height, • bolt circle, • anchor bolt diameter, • flange bolt diameter, • quadrant and intersection? |  | 0 |  |  | 0 | 10/1/2020 | Traffic
CA-Q-632-000.0 | CA-Q-632 | 632E83001 | STRAIN POLE, TYPE TC-81.10, DESIGN 10, AS PER PLAN |  |  | (Only if there is a plan note requiring it) Do all the arms contain permanent legible markings indicating: • month/date of fabrication, • arm gauge, • arm diameter, • arm length, • connecting flange bolt diameter, • quadrant and intersection? |  | 0 |  |  | 0 | 10/1/2020 | Traffic
CA-Q-632-000.0 | CA-Q-632 | 632E83001 | STRAIN POLE, TYPE TC-81.10, DESIGN 10, AS PER PLAN |  |  | Are the pole identification tags present? |  | 0 |  |  | 0 | 10/1/2020 | Traffic
CA-Q-632-000.0 | CA-Q-632 | 632E83001 | STRAIN POLE, TYPE TC-81.10, DESIGN 10, AS PER PLAN |  |  | Are all tags/labels in place and legible? |  | 0 |  |  | 0 | 10/1/2020 | Traffic
CA-Q-632-000.0 | CA-Q-632 | 632E83001 | STRAIN POLE, TYPE TC-81.10, DESIGN 10, AS PER PLAN |  |  | Does each unit have a permanent label or stamp indicating the date of shipment? (Controller, Monitor, BIU, 170 and 2070 CPU board, 2070-2A field I/O module, 2070-3B Front Panel) |  | 0 |  |  | 0 | 10/1/2020 | Traffic
CA-Q-632-000.0 | CA-Q-632 | 632E83001 | STRAIN POLE, TYPE TC-81.10, DESIGN 10, AS PER PLAN |  |  | Does the warranty period begin on the date of shipment to the project? |  | 0 |  |  | 0 | 10/1/2020 | Traffic
CA-Q-632-000.0 | CA-Q-632 | 632E83001 | STRAIN POLE, TYPE TC-81.10, DESIGN 10, AS PER PLAN |  |  | Does each unit have a permanent label or stamp indicating the date of shipment? |  | 0 |  |  | 0 | 10/1/2020 | Traffic
CA-Q-632-000.0 | CA-Q-632 | 632E83100 | STRAIN POLE, TYPE TC-81.10, DESIGN 11 |  |  | Is all the hardware on the poles: caps, covers, etc.? |  | 0 |  |  | 0 | 10/1/2020 | Traffic
CA-Q-632-000.0 | CA-Q-632 | 632E83100 | STRAIN POLE, TYPE TC-81.10, DESIGN 11 |  |  | Is pole essentially vertical or slightly raked away from intersection? |  | 0 |  |  | 0 | 10/1/2020 | Traffic
CA-Q-632-000.0 | CA-Q-632 | 632E83100 | STRAIN POLE, TYPE TC-81.10, DESIGN 11 |  |  | Are all scratches coated with zinc coating? Do not use galvanizing spray. |  | 0 |  |  | 0 | 10/1/2020 | Traffic
CA-Q-632-000.0 | CA-Q-632 | 632E83100 | STRAIN POLE, TYPE TC-81.10, DESIGN 11 |  |  | Are all required washers and nuts in place? Leveling nut underneath. Plain structural washer and anchor nut on top. |  | 0 |  |  | 0 | 10/1/2020 | Traffic
CA-Q-632-000.0 | CA-Q-632 | 632E83100 | STRAIN POLE, TYPE TC-81.10, DESIGN 11 |  |  | Does it appear that anaerobic adhesive (lock-tite) was used on anchor bolt? |  | 0 |  |  | 0 | 10/1/2020 | Traffic
CA-Q-632-000.0 | CA-Q-632 | 632E83100 | STRAIN POLE, TYPE TC-81.10, DESIGN 11 |  |  | Are the cable support assembles in place and the correct size? |  | 0 |  |  | 0 | 10/1/2020 | Traffic
CA-Q-632-000.0 | CA-Q-632 | 632E83100 | STRAIN POLE, TYPE TC-81.10, DESIGN 11 |  |  | Do all Cable and wire inside of poles include cable support assemblies? |  | 0 |  |  | 0 | 10/1/2020 | Traffic
CA-Q-632-000.0 | CA-Q-632 | 632E83100 | STRAIN POLE, TYPE TC-81.10, DESIGN 11 |  |  | Does the strain pole have at least one 2-inch cable entrance with a weather head and a welded blind half-coupling? |  | 0 |  |  | 0 | 10/1/2020 | Traffic
CA-Q-632-000.0 | CA-Q-632 | 632E83100 | STRAIN POLE, TYPE TC-81.10, DESIGN 11 |  |  | Are all unused holes plugged? |  | 0 |  |  | 0 | 10/1/2020 | Traffic
CA-Q-632-000.0 | CA-Q-632 | 632E83100 | STRAIN POLE, TYPE TC-81.10, DESIGN 11 |  |  | Is the pole properly grounded (max 25 ohms)? Document the Ground Readings |  | 0 |  |  | 0 | 10/1/2020 | Traffic
CA-Q-632-000.0 | CA-Q-632 | 632E83100 | STRAIN POLE, TYPE TC-81.10, DESIGN 11 |  |  | Are gounding connections cad welded with 2 coats of varnish applied over the welds and exposed cable? |  | 0 |  |  | 0 | 10/1/2020 | Traffic
CA-Q-632-000.0 | CA-Q-632 | 632E83100 | STRAIN POLE, TYPE TC-81.10, DESIGN 11 |  |  | Are all conduits into the pole sealed? |  | 0 |  |  | 0 | 10/1/2020 | Traffic
CA-Q-632-000.0 | CA-Q-632 | 632E83100 | STRAIN POLE, TYPE TC-81.10, DESIGN 11 |  |  | Is there at least one conduit ell in addition to the grounding PVC, even if not used (minimum 2" conduit)? |  | 0 |  |  | 0 | 10/1/2020 | Traffic
CA-Q-632-000.0 | CA-Q-632 | 632E83100 | STRAIN POLE, TYPE TC-81.10, DESIGN 11 |  |  | Is there duct seal in all the conduits entering the base of a signal pole, sign support, light pole, light tower or pad mounted equipment? |  | 0 |  |  | 0 | 10/1/2020 | Traffic
CA-Q-632-000.0 | CA-Q-632 | 632E83100 | STRAIN POLE, TYPE TC-81.10, DESIGN 11 |  |  | (Only if there is a plan note requiring it) Do all the poles contain permanent legible markings indicating: • month/date of fabrication, • pole gauge, • bottom diameter, • pole height, • bolt circle, • anchor bolt diameter, • flange bolt diameter, • quadrant and intersection? |  | 0 |  |  | 0 | 10/1/2020 | Traffic
CA-Q-632-000.0 | CA-Q-632 | 632E83100 | STRAIN POLE, TYPE TC-81.10, DESIGN 11 |  |  | (Only if there is a plan note requiring it) Do all the arms contain permanent legible markings indicating: • month/date of fabrication, • arm gauge, • arm diameter, • arm length, • connecting flange bolt diameter, • quadrant and intersection? |  | 0 |  |  | 0 | 10/1/2020 | Traffic
CA-Q-632-000.0 | CA-Q-632 | 632E83100 | STRAIN POLE, TYPE TC-81.10, DESIGN 11 |  |  | Are the pole identification tags present? |  | 0 |  |  | 0 | 10/1/2020 | Traffic
CA-Q-632-000.0 | CA-Q-632 | 632E83100 | STRAIN POLE, TYPE TC-81.10, DESIGN 11 |  |  | Are all tags/labels in place and legible? |  | 0 |  |  | 0 | 10/1/2020 | Traffic
CA-Q-632-000.0 | CA-Q-632 | 632E83100 | STRAIN POLE, TYPE TC-81.10, DESIGN 11 |  |  | Does each unit have a permanent label or stamp indicating the date of shipment? (Controller, Monitor, BIU, 170 and 2070 CPU board, 2070-2A field I/O module, 2070-3B Front Panel) |  | 0 |  |  | 0 | 10/1/2020 | Traffic
CA-Q-632-000.0 | CA-Q-632 | 632E83100 | STRAIN POLE, TYPE TC-81.10, DESIGN 11 |  |  | Does the warranty period begin on the date of shipment to the project? |  | 0 |  |  | 0 | 10/1/2020 | Traffic
CA-Q-632-000.0 | CA-Q-632 | 632E83100 | STRAIN POLE, TYPE TC-81.10, DESIGN 11 |  |  | Does each unit have a permanent label or stamp indicating the date of shipment? |  | 0 |  |  | 0 | 10/1/2020 | Traffic
CA-Q-632-000.0 | CA-Q-632 | 632E83101 | STRAIN POLE, TYPE TC-81.10, DESIGN 11, AS PER PLAN |  |  | Is all the hardware on the poles: caps, covers, etc.? |  | 0 |  |  | 0 | 10/1/2020 | Traffic
CA-Q-632-000.0 | CA-Q-632 | 632E83101 | STRAIN POLE, TYPE TC-81.10, DESIGN 11, AS PER PLAN |  |  | Is pole essentially vertical or slightly raked away from intersection? |  | 0 |  |  | 0 | 10/1/2020 | Traffic
CA-Q-632-000.0 | CA-Q-632 | 632E83101 | STRAIN POLE, TYPE TC-81.10, DESIGN 11, AS PER PLAN |  |  | Are all scratches coated with zinc coating? Do not use galvanizing spray. |  | 0 |  |  | 0 | 10/1/2020 | Traffic
CA-Q-632-000.0 | CA-Q-632 | 632E83101 | STRAIN POLE, TYPE TC-81.10, DESIGN 11, AS PER PLAN |  |  | Are all required washers and nuts in place? Leveling nut underneath. Plain structural washer and anchor nut on top. |  | 0 |  |  | 0 | 10/1/2020 | Traffic
CA-Q-632-000.0 | CA-Q-632 | 632E83101 | STRAIN POLE, TYPE TC-81.10, DESIGN 11, AS PER PLAN |  |  | Does it appear that anaerobic adhesive (lock-tite) was used on anchor bolt? |  | 0 |  |  | 0 | 10/1/2020 | Traffic
CA-Q-632-000.0 | CA-Q-632 | 632E83101 | STRAIN POLE, TYPE TC-81.10, DESIGN 11, AS PER PLAN |  |  | Are the cable support assembles in place and the correct size? |  | 0 |  |  | 0 | 10/1/2020 | Traffic
CA-Q-632-000.0 | CA-Q-632 | 632E83101 | STRAIN POLE, TYPE TC-81.10, DESIGN 11, AS PER PLAN |  |  | Do all Cable and wire inside of poles include cable support assemblies? |  | 0 |  |  | 0 | 10/1/2020 | Traffic
CA-Q-632-000.0 | CA-Q-632 | 632E83101 | STRAIN POLE, TYPE TC-81.10, DESIGN 11, AS PER PLAN |  |  | Does the strain pole have at least one 2-inch cable entrance with a weather head and a welded blind half-coupling? |  | 0 |  |  | 0 | 10/1/2020 | Traffic
CA-Q-632-000.0 | CA-Q-632 | 632E83101 | STRAIN POLE, TYPE TC-81.10, DESIGN 11, AS PER PLAN |  |  | Are all unused holes plugged? |  | 0 |  |  | 0 | 10/1/2020 | Traffic
CA-Q-632-000.0 | CA-Q-632 | 632E83101 | STRAIN POLE, TYPE TC-81.10, DESIGN 11, AS PER PLAN |  |  | Is the pole properly grounded (max 25 ohms)? Document the Ground Readings |  | 0 |  |  | 0 | 10/1/2020 | Traffic
CA-Q-632-000.0 | CA-Q-632 | 632E83101 | STRAIN POLE, TYPE TC-81.10, DESIGN 11, AS PER PLAN |  |  | Are gounding connections cad welded with 2 coats of varnish applied over the welds and exposed cable? |  | 0 |  |  | 0 | 10/1/2020 | Traffic
CA-Q-632-000.0 | CA-Q-632 | 632E83101 | STRAIN POLE, TYPE TC-81.10, DESIGN 11, AS PER PLAN |  |  | Are all conduits into the pole sealed? |  | 0 |  |  | 0 | 10/1/2020 | Traffic
CA-Q-632-000.0 | CA-Q-632 | 632E83101 | STRAIN POLE, TYPE TC-81.10, DESIGN 11, AS PER PLAN |  |  | Is there at least one conduit ell in addition to the grounding PVC, even if not used (minimum 2" conduit)? |  | 0 |  |  | 0 | 10/1/2020 | Traffic
CA-Q-632-000.0 | CA-Q-632 | 632E83101 | STRAIN POLE, TYPE TC-81.10, DESIGN 11, AS PER PLAN |  |  | Is there duct seal in all the conduits entering the base of a signal pole, sign support, light pole, light tower or pad mounted equipment? |  | 0 |  |  | 0 | 10/1/2020 | Traffic
CA-Q-632-000.0 | CA-Q-632 | 632E83101 | STRAIN POLE, TYPE TC-81.10, DESIGN 11, AS PER PLAN |  |  | (Only if there is a plan note requiring it) Do all the poles contain permanent legible markings indicating: • month/date of fabrication, • pole gauge, • bottom diameter, • pole height, • bolt circle, • anchor bolt diameter, • flange bolt diameter, • quadrant and intersection? |  | 0 |  |  | 0 | 10/1/2020 | Traffic
CA-Q-632-000.0 | CA-Q-632 | 632E83101 | STRAIN POLE, TYPE TC-81.10, DESIGN 11, AS PER PLAN |  |  | (Only if there is a plan note requiring it) Do all the arms contain permanent legible markings indicating: • month/date of fabrication, • arm gauge, • arm diameter, • arm length, • connecting flange bolt diameter, • quadrant and intersection? |  | 0 |  |  | 0 | 10/1/2020 | Traffic
CA-Q-632-000.0 | CA-Q-632 | 632E83101 | STRAIN POLE, TYPE TC-81.10, DESIGN 11, AS PER PLAN |  |  | Are the pole identification tags present? |  | 0 |  |  | 0 | 10/1/2020 | Traffic
CA-Q-632-000.0 | CA-Q-632 | 632E83101 | STRAIN POLE, TYPE TC-81.10, DESIGN 11, AS PER PLAN |  |  | Are all tags/labels in place and legible? |  | 0 |  |  | 0 | 10/1/2020 | Traffic
CA-Q-632-000.0 | CA-Q-632 | 632E83101 | STRAIN POLE, TYPE TC-81.10, DESIGN 11, AS PER PLAN |  |  | Does each unit have a permanent label or stamp indicating the date of shipment? (Controller, Monitor, BIU, 170 and 2070 CPU board, 2070-2A field I/O module, 2070-3B Front Panel) |  | 0 |  |  | 0 | 10/1/2020 | Traffic
CA-Q-632-000.0 | CA-Q-632 | 632E83101 | STRAIN POLE, TYPE TC-81.10, DESIGN 11, AS PER PLAN |  |  | Does the warranty period begin on the date of shipment to the project? |  | 0 |  |  | 0 | 10/1/2020 | Traffic
CA-Q-632-000.0 | CA-Q-632 | 632E83101 | STRAIN POLE, TYPE TC-81.10, DESIGN 11, AS PER PLAN |  |  | Does each unit have a permanent label or stamp indicating the date of shipment? |  | 0 |  |  | 0 | 10/1/2020 | Traffic
CA-Q-632-000.0 | CA-Q-632 | 632E83200 | STRAIN POLE, TYPE TC-81.10, DESIGN 12 |  |  | Is all the hardware on the poles: caps, covers, etc.? |  | 0 |  |  | 0 | 10/1/2020 | Traffic
CA-Q-632-000.0 | CA-Q-632 | 632E83200 | STRAIN POLE, TYPE TC-81.10, DESIGN 12 |  |  | Is pole essentially vertical or slightly raked away from intersection? |  | 0 |  |  | 0 | 10/1/2020 | Traffic
CA-Q-632-000.0 | CA-Q-632 | 632E83200 | STRAIN POLE, TYPE TC-81.10, DESIGN 12 |  |  | Are all scratches coated with zinc coating? Do not use galvanizing spray. |  | 0 |  |  | 0 | 10/1/2020 | Traffic
CA-Q-632-000.0 | CA-Q-632 | 632E83200 | STRAIN POLE, TYPE TC-81.10, DESIGN 12 |  |  | Are all required washers and nuts in place? Leveling nut underneath. Plain structural washer and anchor nut on top. |  | 0 |  |  | 0 | 10/1/2020 | Traffic
CA-Q-632-000.0 | CA-Q-632 | 632E83200 | STRAIN POLE, TYPE TC-81.10, DESIGN 12 |  |  | Does it appear that anaerobic adhesive (lock-tite) was used on anchor bolt? |  | 0 |  |  | 0 | 10/1/2020 | Traffic
CA-Q-632-000.0 | CA-Q-632 | 632E83200 | STRAIN POLE, TYPE TC-81.10, DESIGN 12 |  |  | Are the cable support assembles in place and the correct size? |  | 0 |  |  | 0 | 10/1/2020 | Traffic
CA-Q-632-000.0 | CA-Q-632 | 632E83200 | STRAIN POLE, TYPE TC-81.10, DESIGN 12 |  |  | Do all Cable and wire inside of poles include cable support assemblies? |  | 0 |  |  | 0 | 10/1/2020 | Traffic
CA-Q-632-000.0 | CA-Q-632 | 632E83200 | STRAIN POLE, TYPE TC-81.10, DESIGN 12 |  |  | Does the strain pole have at least one 2-inch cable entrance with a weather head and a welded blind half-coupling? |  | 0 |  |  | 0 | 10/1/2020 | Traffic
CA-Q-632-000.0 | CA-Q-632 | 632E83200 | STRAIN POLE, TYPE TC-81.10, DESIGN 12 |  |  | Are all unused holes plugged? |  | 0 |  |  | 0 | 10/1/2020 | Traffic
CA-Q-632-000.0 | CA-Q-632 | 632E83200 | STRAIN POLE, TYPE TC-81.10, DESIGN 12 |  |  | Is the pole properly grounded (max 25 ohms)? Document the Ground Readings |  | 0 |  |  | 0 | 10/1/2020 | Traffic
CA-Q-632-000.0 | CA-Q-632 | 632E83200 | STRAIN POLE, TYPE TC-81.10, DESIGN 12 |  |  | Are gounding connections cad welded with 2 coats of varnish applied over the welds and exposed cable? |  | 0 |  |  | 0 | 10/1/2020 | Traffic
CA-Q-632-000.0 | CA-Q-632 | 632E83200 | STRAIN POLE, TYPE TC-81.10, DESIGN 12 |  |  | Are all conduits into the pole sealed? |  | 0 |  |  | 0 | 10/1/2020 | Traffic
CA-Q-632-000.0 | CA-Q-632 | 632E83200 | STRAIN POLE, TYPE TC-81.10, DESIGN 12 |  |  | Is there at least one conduit ell in addition to the grounding PVC, even if not used (minimum 2" conduit)? |  | 0 |  |  | 0 | 10/1/2020 | Traffic
CA-Q-632-000.0 | CA-Q-632 | 632E83200 | STRAIN POLE, TYPE TC-81.10, DESIGN 12 |  |  | Is there duct seal in all the conduits entering the base of a signal pole, sign support, light pole, light tower or pad mounted equipment? |  | 0 |  |  | 0 | 10/1/2020 | Traffic
CA-Q-632-000.0 | CA-Q-632 | 632E83200 | STRAIN POLE, TYPE TC-81.10, DESIGN 12 |  |  | (Only if there is a plan note requiring it) Do all the poles contain permanent legible markings indicating: • month/date of fabrication, • pole gauge, • bottom diameter, • pole height, • bolt circle, • anchor bolt diameter, • flange bolt diameter, • quadrant and intersection? |  | 0 |  |  | 0 | 10/1/2020 | Traffic
CA-Q-632-000.0 | CA-Q-632 | 632E83200 | STRAIN POLE, TYPE TC-81.10, DESIGN 12 |  |  | (Only if there is a plan note requiring it) Do all the arms contain permanent legible markings indicating: • month/date of fabrication, • arm gauge, • arm diameter, • arm length, • connecting flange bolt diameter, • quadrant and intersection? |  | 0 |  |  | 0 | 10/1/2020 | Traffic
CA-Q-632-000.0 | CA-Q-632 | 632E83200 | STRAIN POLE, TYPE TC-81.10, DESIGN 12 |  |  | Are the pole identification tags present? |  | 0 |  |  | 0 | 10/1/2020 | Traffic
CA-Q-632-000.0 | CA-Q-632 | 632E83200 | STRAIN POLE, TYPE TC-81.10, DESIGN 12 |  |  | Are all tags/labels in place and legible? |  | 0 |  |  | 0 | 10/1/2020 | Traffic
CA-Q-632-000.0 | CA-Q-632 | 632E83200 | STRAIN POLE, TYPE TC-81.10, DESIGN 12 |  |  | Does each unit have a permanent label or stamp indicating the date of shipment? (Controller, Monitor, BIU, 170 and 2070 CPU board, 2070-2A field I/O module, 2070-3B Front Panel) |  | 0 |  |  | 0 | 10/1/2020 | Traffic
CA-Q-632-000.0 | CA-Q-632 | 632E83200 | STRAIN POLE, TYPE TC-81.10, DESIGN 12 |  |  | Does the warranty period begin on the date of shipment to the project? |  | 0 |  |  | 0 | 10/1/2020 | Traffic
CA-Q-632-000.0 | CA-Q-632 | 632E83200 | STRAIN POLE, TYPE TC-81.10, DESIGN 12 |  |  | Does each unit have a permanent label or stamp indicating the date of shipment? |  | 0 |  |  | 0 | 10/1/2020 | Traffic
CA-Q-632-000.0 | CA-Q-632 | 632E83201 | STRAIN POLE, TYPE TC-81.10, DESIGN 12, AS PER PLAN |  |  | Is all the hardware on the poles: caps, covers, etc.? |  | 0 |  |  | 0 | 10/1/2020 | Traffic
CA-Q-632-000.0 | CA-Q-632 | 632E83201 | STRAIN POLE, TYPE TC-81.10, DESIGN 12, AS PER PLAN |  |  | Is pole essentially vertical or slightly raked away from intersection? |  | 0 |  |  | 0 | 10/1/2020 | Traffic
CA-Q-632-000.0 | CA-Q-632 | 632E83201 | STRAIN POLE, TYPE TC-81.10, DESIGN 12, AS PER PLAN |  |  | Are all scratches coated with zinc coating? Do not use galvanizing spray. |  | 0 |  |  | 0 | 10/1/2020 | Traffic
CA-Q-632-000.0 | CA-Q-632 | 632E83201 | STRAIN POLE, TYPE TC-81.10, DESIGN 12, AS PER PLAN |  |  | Are all required washers and nuts in place? Leveling nut underneath. Plain structural washer and anchor nut on top. |  | 0 |  |  | 0 | 10/1/2020 | Traffic
CA-Q-632-000.0 | CA-Q-632 | 632E83201 | STRAIN POLE, TYPE TC-81.10, DESIGN 12, AS PER PLAN |  |  | Does it appear that anaerobic adhesive (lock-tite) was used on anchor bolt? |  | 0 |  |  | 0 | 10/1/2020 | Traffic
CA-Q-632-000.0 | CA-Q-632 | 632E83201 | STRAIN POLE, TYPE TC-81.10, DESIGN 12, AS PER PLAN |  |  | Are the cable support assembles in place and the correct size? |  | 0 |  |  | 0 | 10/1/2020 | Traffic
CA-Q-632-000.0 | CA-Q-632 | 632E83201 | STRAIN POLE, TYPE TC-81.10, DESIGN 12, AS PER PLAN |  |  | Do all Cable and wire inside of poles include cable support assemblies? |  | 0 |  |  | 0 | 10/1/2020 | Traffic
CA-Q-632-000.0 | CA-Q-632 | 632E83201 | STRAIN POLE, TYPE TC-81.10, DESIGN 12, AS PER PLAN |  |  | Does the strain pole have at least one 2-inch cable entrance with a weather head and a welded blind half-coupling? |  | 0 |  |  | 0 | 10/1/2020 | Traffic
CA-Q-632-000.0 | CA-Q-632 | 632E83201 | STRAIN POLE, TYPE TC-81.10, DESIGN 12, AS PER PLAN |  |  | Are all unused holes plugged? |  | 0 |  |  | 0 | 10/1/2020 | Traffic
CA-Q-632-000.0 | CA-Q-632 | 632E83201 | STRAIN POLE, TYPE TC-81.10, DESIGN 12, AS PER PLAN |  |  | Is the pole properly grounded (max 25 ohms)? Document the Ground Readings |  | 0 |  |  | 0 | 10/1/2020 | Traffic
CA-Q-632-000.0 | CA-Q-632 | 632E83201 | STRAIN POLE, TYPE TC-81.10, DESIGN 12, AS PER PLAN |  |  | Are gounding connections cad welded with 2 coats of varnish applied over the welds and exposed cable? |  | 0 |  |  | 0 | 10/1/2020 | Traffic
CA-Q-632-000.0 | CA-Q-632 | 632E83201 | STRAIN POLE, TYPE TC-81.10, DESIGN 12, AS PER PLAN |  |  | Are all conduits into the pole sealed? |  | 0 |  |  | 0 | 10/1/2020 | Traffic
CA-Q-632-000.0 | CA-Q-632 | 632E83201 | STRAIN POLE, TYPE TC-81.10, DESIGN 12, AS PER PLAN |  |  | Is there at least one conduit ell in addition to the grounding PVC, even if not used (minimum 2" conduit)? |  | 0 |  |  | 0 | 10/1/2020 | Traffic
CA-Q-632-000.0 | CA-Q-632 | 632E83201 | STRAIN POLE, TYPE TC-81.10, DESIGN 12, AS PER PLAN |  |  | Is there duct seal in all the conduits entering the base of a signal pole, sign support, light pole, light tower or pad mounted equipment? |  | 0 |  |  | 0 | 10/1/2020 | Traffic
CA-Q-632-000.0 | CA-Q-632 | 632E83201 | STRAIN POLE, TYPE TC-81.10, DESIGN 12, AS PER PLAN |  |  | (Only if there is a plan note requiring it) Do all the poles contain permanent legible markings indicating: • month/date of fabrication, • pole gauge, • bottom diameter, • pole height, • bolt circle, • anchor bolt diameter, • flange bolt diameter, • quadrant and intersection? |  | 0 |  |  | 0 | 10/1/2020 | Traffic
CA-Q-632-000.0 | CA-Q-632 | 632E83201 | STRAIN POLE, TYPE TC-81.10, DESIGN 12, AS PER PLAN |  |  | (Only if there is a plan note requiring it) Do all the arms contain permanent legible markings indicating: • month/date of fabrication, • arm gauge, • arm diameter, • arm length, • connecting flange bolt diameter, • quadrant and intersection? |  | 0 |  |  | 0 | 10/1/2020 | Traffic
CA-Q-632-000.0 | CA-Q-632 | 632E83201 | STRAIN POLE, TYPE TC-81.10, DESIGN 12, AS PER PLAN |  |  | Are the pole identification tags present? |  | 0 |  |  | 0 | 10/1/2020 | Traffic
CA-Q-632-000.0 | CA-Q-632 | 632E83201 | STRAIN POLE, TYPE TC-81.10, DESIGN 12, AS PER PLAN |  |  | Are all tags/labels in place and legible? |  | 0 |  |  | 0 | 10/1/2020 | Traffic
CA-Q-632-000.0 | CA-Q-632 | 632E83201 | STRAIN POLE, TYPE TC-81.10, DESIGN 12, AS PER PLAN |  |  | Does each unit have a permanent label or stamp indicating the date of shipment? (Controller, Monitor, BIU, 170 and 2070 CPU board, 2070-2A field I/O module, 2070-3B Front Panel) |  | 0 |  |  | 0 | 10/1/2020 | Traffic
CA-Q-632-000.0 | CA-Q-632 | 632E83201 | STRAIN POLE, TYPE TC-81.10, DESIGN 12, AS PER PLAN |  |  | Does the warranty period begin on the date of shipment to the project? |  | 0 |  |  | 0 | 10/1/2020 | Traffic
CA-Q-632-000.0 | CA-Q-632 | 632E83201 | STRAIN POLE, TYPE TC-81.10, DESIGN 12, AS PER PLAN |  |  | Does each unit have a permanent label or stamp indicating the date of shipment? |  | 0 |  |  | 0 | 10/1/2020 | Traffic
CA-Q-632-000.0 | CA-Q-632 | 632E83300 | STRAIN POLE, TYPE TC-81.10, DESIGN 13 |  |  | Is all the hardware on the poles: caps, covers, etc.? |  | 0 |  |  | 0 | 10/1/2020 | Traffic
CA-Q-632-000.0 | CA-Q-632 | 632E83300 | STRAIN POLE, TYPE TC-81.10, DESIGN 13 |  |  | Is pole essentially vertical or slightly raked away from intersection? |  | 0 |  |  | 0 | 10/1/2020 | Traffic
CA-Q-632-000.0 | CA-Q-632 | 632E83300 | STRAIN POLE, TYPE TC-81.10, DESIGN 13 |  |  | Are all scratches coated with zinc coating? Do not use galvanizing spray. |  | 0 |  |  | 0 | 10/1/2020 | Traffic
CA-Q-632-000.0 | CA-Q-632 | 632E83300 | STRAIN POLE, TYPE TC-81.10, DESIGN 13 |  |  | Are all required washers and nuts in place? Leveling nut underneath. Plain structural washer and anchor nut on top. |  | 0 |  |  | 0 | 10/1/2020 | Traffic
CA-Q-632-000.0 | CA-Q-632 | 632E83300 | STRAIN POLE, TYPE TC-81.10, DESIGN 13 |  |  | Does it appear that anaerobic adhesive (lock-tite) was used on anchor bolt? |  | 0 |  |  | 0 | 10/1/2020 | Traffic
CA-Q-632-000.0 | CA-Q-632 | 632E83300 | STRAIN POLE, TYPE TC-81.10, DESIGN 13 |  |  | Are the cable support assembles in place and the correct size? |  | 0 |  |  | 0 | 10/1/2020 | Traffic
CA-Q-632-000.0 | CA-Q-632 | 632E83300 | STRAIN POLE, TYPE TC-81.10, DESIGN 13 |  |  | Do all Cable and wire inside of poles include cable support assemblies? |  | 0 |  |  | 0 | 10/1/2020 | Traffic
CA-Q-632-000.0 | CA-Q-632 | 632E83300 | STRAIN POLE, TYPE TC-81.10, DESIGN 13 |  |  | Does the strain pole have at least one 2-inch cable entrance with a weather head and a welded blind half-coupling? |  | 0 |  |  | 0 | 10/1/2020 | Traffic
CA-Q-632-000.0 | CA-Q-632 | 632E83300 | STRAIN POLE, TYPE TC-81.10, DESIGN 13 |  |  | Are all unused holes plugged? |  | 0 |  |  | 0 | 10/1/2020 | Traffic
CA-Q-632-000.0 | CA-Q-632 | 632E83300 | STRAIN POLE, TYPE TC-81.10, DESIGN 13 |  |  | Is the pole properly grounded (max 25 ohms)? Document the Ground Readings |  | 0 |  |  | 0 | 10/1/2020 | Traffic
CA-Q-632-000.0 | CA-Q-632 | 632E83300 | STRAIN POLE, TYPE TC-81.10, DESIGN 13 |  |  | Are gounding connections cad welded with 2 coats of varnish applied over the welds and exposed cable? |  | 0 |  |  | 0 | 10/1/2020 | Traffic
CA-Q-632-000.0 | CA-Q-632 | 632E83300 | STRAIN POLE, TYPE TC-81.10, DESIGN 13 |  |  | Are all conduits into the pole sealed? |  | 0 |  |  | 0 | 10/1/2020 | Traffic
CA-Q-632-000.0 | CA-Q-632 | 632E83300 | STRAIN POLE, TYPE TC-81.10, DESIGN 13 |  |  | Is there at least one conduit ell in addition to the grounding PVC, even if not used (minimum 2" conduit)? |  | 0 |  |  | 0 | 10/1/2020 | Traffic
CA-Q-632-000.0 | CA-Q-632 | 632E83300 | STRAIN POLE, TYPE TC-81.10, DESIGN 13 |  |  | Is there duct seal in all the conduits entering the base of a signal pole, sign support, light pole, light tower or pad mounted equipment? |  | 0 |  |  | 0 | 10/1/2020 | Traffic
CA-Q-632-000.0 | CA-Q-632 | 632E83300 | STRAIN POLE, TYPE TC-81.10, DESIGN 13 |  |  | (Only if there is a plan note requiring it) Do all the poles contain permanent legible markings indicating: • month/date of fabrication, • pole gauge, • bottom diameter, • pole height, • bolt circle, • anchor bolt diameter, • flange bolt diameter, • quadrant and intersection? |  | 0 |  |  | 0 | 10/1/2020 | Traffic
CA-Q-632-000.0 | CA-Q-632 | 632E83300 | STRAIN POLE, TYPE TC-81.10, DESIGN 13 |  |  | (Only if there is a plan note requiring it) Do all the arms contain permanent legible markings indicating: • month/date of fabrication, • arm gauge, • arm diameter, • arm length, • connecting flange bolt diameter, • quadrant and intersection? |  | 0 |  |  | 0 | 10/1/2020 | Traffic
CA-Q-632-000.0 | CA-Q-632 | 632E83300 | STRAIN POLE, TYPE TC-81.10, DESIGN 13 |  |  | Are the pole identification tags present? |  | 0 |  |  | 0 | 10/1/2020 | Traffic
CA-Q-632-000.0 | CA-Q-632 | 632E83300 | STRAIN POLE, TYPE TC-81.10, DESIGN 13 |  |  | Are all tags/labels in place and legible? |  | 0 |  |  | 0 | 10/1/2020 | Traffic
CA-Q-632-000.0 | CA-Q-632 | 632E83300 | STRAIN POLE, TYPE TC-81.10, DESIGN 13 |  |  | Does each unit have a permanent label or stamp indicating the date of shipment? (Controller, Monitor, BIU, 170 and 2070 CPU board, 2070-2A field I/O module, 2070-3B Front Panel) |  | 0 |  |  | 0 | 10/1/2020 | Traffic
CA-Q-632-000.0 | CA-Q-632 | 632E83300 | STRAIN POLE, TYPE TC-81.10, DESIGN 13 |  |  | Does the warranty period begin on the date of shipment to the project? |  | 0 |  |  | 0 | 10/1/2020 | Traffic
CA-Q-632-000.0 | CA-Q-632 | 632E83300 | STRAIN POLE, TYPE TC-81.10, DESIGN 13 |  |  | Does each unit have a permanent label or stamp indicating the date of shipment? |  | 0 |  |  | 0 | 10/1/2020 | Traffic
CA-Q-632-000.0 | CA-Q-632 | 632E83301 | STRAIN POLE, TYPE TC-81.10, DESIGN 13, AS PER PLAN |  |  | Is all the hardware on the poles: caps, covers, etc.? |  | 0 |  |  | 0 | 10/1/2020 | Traffic
CA-Q-632-000.0 | CA-Q-632 | 632E83301 | STRAIN POLE, TYPE TC-81.10, DESIGN 13, AS PER PLAN |  |  | Is pole essentially vertical or slightly raked away from intersection? |  | 0 |  |  | 0 | 10/1/2020 | Traffic
CA-Q-632-000.0 | CA-Q-632 | 632E83301 | STRAIN POLE, TYPE TC-81.10, DESIGN 13, AS PER PLAN |  |  | Are all scratches coated with zinc coating? Do not use galvanizing spray. |  | 0 |  |  | 0 | 10/1/2020 | Traffic
CA-Q-632-000.0 | CA-Q-632 | 632E83301 | STRAIN POLE, TYPE TC-81.10, DESIGN 13, AS PER PLAN |  |  | Are all required washers and nuts in place? Leveling nut underneath. Plain structural washer and anchor nut on top. |  | 0 |  |  | 0 | 10/1/2020 | Traffic
CA-Q-632-000.0 | CA-Q-632 | 632E83301 | STRAIN POLE, TYPE TC-81.10, DESIGN 13, AS PER PLAN |  |  | Does it appear that anaerobic adhesive (lock-tite) was used on anchor bolt? |  | 0 |  |  | 0 | 10/1/2020 | Traffic
CA-Q-632-000.0 | CA-Q-632 | 632E83301 | STRAIN POLE, TYPE TC-81.10, DESIGN 13, AS PER PLAN |  |  | Are the cable support assembles in place and the correct size? |  | 0 |  |  | 0 | 10/1/2020 | Traffic
CA-Q-632-000.0 | CA-Q-632 | 632E83301 | STRAIN POLE, TYPE TC-81.10, DESIGN 13, AS PER PLAN |  |  | Do all Cable and wire inside of poles include cable support assemblies? |  | 0 |  |  | 0 | 10/1/2020 | Traffic
CA-Q-632-000.0 | CA-Q-632 | 632E83301 | STRAIN POLE, TYPE TC-81.10, DESIGN 13, AS PER PLAN |  |  | Does the strain pole have at least one 2-inch cable entrance with a weather head and a welded blind half-coupling? |  | 0 |  |  | 0 | 10/1/2020 | Traffic
CA-Q-632-000.0 | CA-Q-632 | 632E83301 | STRAIN POLE, TYPE TC-81.10, DESIGN 13, AS PER PLAN |  |  | Are all unused holes plugged? |  | 0 |  |  | 0 | 10/1/2020 | Traffic
CA-Q-632-000.0 | CA-Q-632 | 632E83301 | STRAIN POLE, TYPE TC-81.10, DESIGN 13, AS PER PLAN |  |  | Is the pole properly grounded (max 25 ohms)? Document the Ground Readings |  | 0 |  |  | 0 | 10/1/2020 | Traffic
CA-Q-632-000.0 | CA-Q-632 | 632E83301 | STRAIN POLE, TYPE TC-81.10, DESIGN 13, AS PER PLAN |  |  | Are gounding connections cad welded with 2 coats of varnish applied over the welds and exposed cable? |  | 0 |  |  | 0 | 10/1/2020 | Traffic
CA-Q-632-000.0 | CA-Q-632 | 632E83301 | STRAIN POLE, TYPE TC-81.10, DESIGN 13, AS PER PLAN |  |  | Are all conduits into the pole sealed? |  | 0 |  |  | 0 | 10/1/2020 | Traffic
CA-Q-632-000.0 | CA-Q-632 | 632E83301 | STRAIN POLE, TYPE TC-81.10, DESIGN 13, AS PER PLAN |  |  | Is there at least one conduit ell in addition to the grounding PVC, even if not used (minimum 2" conduit)? |  | 0 |  |  | 0 | 10/1/2020 | Traffic
CA-Q-632-000.0 | CA-Q-632 | 632E83301 | STRAIN POLE, TYPE TC-81.10, DESIGN 13, AS PER PLAN |  |  | Is there duct seal in all the conduits entering the base of a signal pole, sign support, light pole, light tower or pad mounted equipment? |  | 0 |  |  | 0 | 10/1/2020 | Traffic
CA-Q-632-000.0 | CA-Q-632 | 632E83301 | STRAIN POLE, TYPE TC-81.10, DESIGN 13, AS PER PLAN |  |  | (Only if there is a plan note requiring it) Do all the poles contain permanent legible markings indicating: • month/date of fabrication, • pole gauge, • bottom diameter, • pole height, • bolt circle, • anchor bolt diameter, • flange bolt diameter, • quadrant and intersection? |  | 0 |  |  | 0 | 10/1/2020 | Traffic
CA-Q-632-000.0 | CA-Q-632 | 632E83301 | STRAIN POLE, TYPE TC-81.10, DESIGN 13, AS PER PLAN |  |  | (Only if there is a plan note requiring it) Do all the arms contain permanent legible markings indicating: • month/date of fabrication, • arm gauge, • arm diameter, • arm length, • connecting flange bolt diameter, • quadrant and intersection? |  | 0 |  |  | 0 | 10/1/2020 | Traffic
CA-Q-632-000.0 | CA-Q-632 | 632E83301 | STRAIN POLE, TYPE TC-81.10, DESIGN 13, AS PER PLAN |  |  | Are the pole identification tags present? |  | 0 |  |  | 0 | 10/1/2020 | Traffic
CA-Q-632-000.0 | CA-Q-632 | 632E83301 | STRAIN POLE, TYPE TC-81.10, DESIGN 13, AS PER PLAN |  |  | Are all tags/labels in place and legible? |  | 0 |  |  | 0 | 10/1/2020 | Traffic
CA-Q-632-000.0 | CA-Q-632 | 632E83301 | STRAIN POLE, TYPE TC-81.10, DESIGN 13, AS PER PLAN |  |  | Does each unit have a permanent label or stamp indicating the date of shipment? (Controller, Monitor, BIU, 170 and 2070 CPU board, 2070-2A field I/O module, 2070-3B Front Panel) |  | 0 |  |  | 0 | 10/1/2020 | Traffic
CA-Q-632-000.0 | CA-Q-632 | 632E83301 | STRAIN POLE, TYPE TC-81.10, DESIGN 13, AS PER PLAN |  |  | Does the warranty period begin on the date of shipment to the project? |  | 0 |  |  | 0 | 10/1/2020 | Traffic
CA-Q-632-000.0 | CA-Q-632 | 632E83301 | STRAIN POLE, TYPE TC-81.10, DESIGN 13, AS PER PLAN |  |  | Does each unit have a permanent label or stamp indicating the date of shipment? |  | 0 |  |  | 0 | 10/1/2020 | Traffic
CA-Q-632-000.0 | CA-Q-632 | 632E83400 | STRAIN POLE, TYPE TC-81.10, DESIGN 14 |  |  | Is all the hardware on the poles: caps, covers, etc.? |  | 0 |  |  | 0 | 10/1/2020 | Traffic
CA-Q-632-000.0 | CA-Q-632 | 632E83400 | STRAIN POLE, TYPE TC-81.10, DESIGN 14 |  |  | Is pole essentially vertical or slightly raked away from intersection? |  | 0 |  |  | 0 | 10/1/2020 | Traffic
CA-Q-632-000.0 | CA-Q-632 | 632E83400 | STRAIN POLE, TYPE TC-81.10, DESIGN 14 |  |  | Are all scratches coated with zinc coating? Do not use galvanizing spray. |  | 0 |  |  | 0 | 10/1/2020 | Traffic
CA-Q-632-000.0 | CA-Q-632 | 632E83400 | STRAIN POLE, TYPE TC-81.10, DESIGN 14 |  |  | Are all required washers and nuts in place? Leveling nut underneath. Plain structural washer and anchor nut on top. |  | 0 |  |  | 0 | 10/1/2020 | Traffic
CA-Q-632-000.0 | CA-Q-632 | 632E83400 | STRAIN POLE, TYPE TC-81.10, DESIGN 14 |  |  | Does it appear that anaerobic adhesive (lock-tite) was used on anchor bolt? |  | 0 |  |  | 0 | 10/1/2020 | Traffic
CA-Q-632-000.0 | CA-Q-632 | 632E83400 | STRAIN POLE, TYPE TC-81.10, DESIGN 14 |  |  | Are the cable support assembles in place and the correct size? |  | 0 |  |  | 0 | 10/1/2020 | Traffic
CA-Q-632-000.0 | CA-Q-632 | 632E83400 | STRAIN POLE, TYPE TC-81.10, DESIGN 14 |  |  | Do all Cable and wire inside of poles include cable support assemblies? |  | 0 |  |  | 0 | 10/1/2020 | Traffic
CA-Q-632-000.0 | CA-Q-632 | 632E83400 | STRAIN POLE, TYPE TC-81.10, DESIGN 14 |  |  | Does the strain pole have at least one 2-inch cable entrance with a weather head and a welded blind half-coupling? |  | 0 |  |  | 0 | 10/1/2020 | Traffic
CA-Q-632-000.0 | CA-Q-632 | 632E83400 | STRAIN POLE, TYPE TC-81.10, DESIGN 14 |  |  | Are all unused holes plugged? |  | 0 |  |  | 0 | 10/1/2020 | Traffic
CA-Q-632-000.0 | CA-Q-632 | 632E83400 | STRAIN POLE, TYPE TC-81.10, DESIGN 14 |  |  | Is the pole properly grounded (max 25 ohms)? Document the Ground Readings |  | 0 |  |  | 0 | 10/1/2020 | Traffic
CA-Q-632-000.0 | CA-Q-632 | 632E83400 | STRAIN POLE, TYPE TC-81.10, DESIGN 14 |  |  | Are gounding connections cad welded with 2 coats of varnish applied over the welds and exposed cable? |  | 0 |  |  | 0 | 10/1/2020 | Traffic
CA-Q-632-000.0 | CA-Q-632 | 632E83400 | STRAIN POLE, TYPE TC-81.10, DESIGN 14 |  |  | Are all conduits into the pole sealed? |  | 0 |  |  | 0 | 10/1/2020 | Traffic
CA-Q-632-000.0 | CA-Q-632 | 632E83400 | STRAIN POLE, TYPE TC-81.10, DESIGN 14 |  |  | Is there at least one conduit ell in addition to the grounding PVC, even if not used (minimum 2" conduit)? |  | 0 |  |  | 0 | 10/1/2020 | Traffic
CA-Q-632-000.0 | CA-Q-632 | 632E83400 | STRAIN POLE, TYPE TC-81.10, DESIGN 14 |  |  | Is there duct seal in all the conduits entering the base of a signal pole, sign support, light pole, light tower or pad mounted equipment? |  | 0 |  |  | 0 | 10/1/2020 | Traffic
CA-Q-632-000.0 | CA-Q-632 | 632E83400 | STRAIN POLE, TYPE TC-81.10, DESIGN 14 |  |  | (Only if there is a plan note requiring it) Do all the poles contain permanent legible markings indicating: • month/date of fabrication, • pole gauge, • bottom diameter, • pole height, • bolt circle, • anchor bolt diameter, • flange bolt diameter, • quadrant and intersection? |  | 0 |  |  | 0 | 10/1/2020 | Traffic
CA-Q-632-000.0 | CA-Q-632 | 632E83400 | STRAIN POLE, TYPE TC-81.10, DESIGN 14 |  |  | (Only if there is a plan note requiring it) Do all the arms contain permanent legible markings indicating: • month/date of fabrication, • arm gauge, • arm diameter, • arm length, • connecting flange bolt diameter, • quadrant and intersection? |  | 0 |  |  | 0 | 10/1/2020 | Traffic
CA-Q-632-000.0 | CA-Q-632 | 632E83400 | STRAIN POLE, TYPE TC-81.10, DESIGN 14 |  |  | Are the pole identification tags present? |  | 0 |  |  | 0 | 10/1/2020 | Traffic
CA-Q-632-000.0 | CA-Q-632 | 632E83400 | STRAIN POLE, TYPE TC-81.10, DESIGN 14 |  |  | Are all tags/labels in place and legible? |  | 0 |  |  | 0 | 10/1/2020 | Traffic
CA-Q-632-000.0 | CA-Q-632 | 632E83400 | STRAIN POLE, TYPE TC-81.10, DESIGN 14 |  |  | Does each unit have a permanent label or stamp indicating the date of shipment? (Controller, Monitor, BIU, 170 and 2070 CPU board, 2070-2A field I/O module, 2070-3B Front Panel) |  | 0 |  |  | 0 | 10/1/2020 | Traffic
CA-Q-632-000.0 | CA-Q-632 | 632E83400 | STRAIN POLE, TYPE TC-81.10, DESIGN 14 |  |  | Does the warranty period begin on the date of shipment to the project? |  | 0 |  |  | 0 | 10/1/2020 | Traffic
CA-Q-632-000.0 | CA-Q-632 | 632E83400 | STRAIN POLE, TYPE TC-81.10, DESIGN 14 |  |  | Does each unit have a permanent label or stamp indicating the date of shipment? |  | 0 |  |  | 0 | 10/1/2020 | Traffic
CA-Q-632-000.0 | CA-Q-632 | 632E83401 | STRAIN POLE, TYPE TC-81.10, DESIGN 14, AS PER PLAN |  |  | Is all the hardware on the poles: caps, covers, etc.? |  | 0 |  |  | 0 | 10/1/2020 | Traffic
CA-Q-632-000.0 | CA-Q-632 | 632E83401 | STRAIN POLE, TYPE TC-81.10, DESIGN 14, AS PER PLAN |  |  | Is pole essentially vertical or slightly raked away from intersection? |  | 0 |  |  | 0 | 10/1/2020 | Traffic
CA-Q-632-000.0 | CA-Q-632 | 632E83401 | STRAIN POLE, TYPE TC-81.10, DESIGN 14, AS PER PLAN |  |  | Are all scratches coated with zinc coating? Do not use galvanizing spray. |  | 0 |  |  | 0 | 10/1/2020 | Traffic
CA-Q-632-000.0 | CA-Q-632 | 632E83401 | STRAIN POLE, TYPE TC-81.10, DESIGN 14, AS PER PLAN |  |  | Are all required washers and nuts in place? Leveling nut underneath. Plain structural washer and anchor nut on top. |  | 0 |  |  | 0 | 10/1/2020 | Traffic
CA-Q-632-000.0 | CA-Q-632 | 632E83401 | STRAIN POLE, TYPE TC-81.10, DESIGN 14, AS PER PLAN |  |  | Does it appear that anaerobic adhesive (lock-tite) was used on anchor bolt? |  | 0 |  |  | 0 | 10/1/2020 | Traffic
CA-Q-632-000.0 | CA-Q-632 | 632E83401 | STRAIN POLE, TYPE TC-81.10, DESIGN 14, AS PER PLAN |  |  | Are the cable support assembles in place and the correct size? |  | 0 |  |  | 0 | 10/1/2020 | Traffic
CA-Q-632-000.0 | CA-Q-632 | 632E83401 | STRAIN POLE, TYPE TC-81.10, DESIGN 14, AS PER PLAN |  |  | Do all Cable and wire inside of poles include cable support assemblies? |  | 0 |  |  | 0 | 10/1/2020 | Traffic
CA-Q-632-000.0 | CA-Q-632 | 632E83401 | STRAIN POLE, TYPE TC-81.10, DESIGN 14, AS PER PLAN |  |  | Does the strain pole have at least one 2-inch cable entrance with a weather head and a welded blind half-coupling? |  | 0 |  |  | 0 | 10/1/2020 | Traffic
CA-Q-632-000.0 | CA-Q-632 | 632E83401 | STRAIN POLE, TYPE TC-81.10, DESIGN 14, AS PER PLAN |  |  | Are all unused holes plugged? |  | 0 |  |  | 0 | 10/1/2020 | Traffic
CA-Q-632-000.0 | CA-Q-632 | 632E83401 | STRAIN POLE, TYPE TC-81.10, DESIGN 14, AS PER PLAN |  |  | Is the pole properly grounded (max 25 ohms)? Document the Ground Readings |  | 0 |  |  | 0 | 10/1/2020 | Traffic
CA-Q-632-000.0 | CA-Q-632 | 632E83401 | STRAIN POLE, TYPE TC-81.10, DESIGN 14, AS PER PLAN |  |  | Are gounding connections cad welded with 2 coats of varnish applied over the welds and exposed cable? |  | 0 |  |  | 0 | 10/1/2020 | Traffic
CA-Q-632-000.0 | CA-Q-632 | 632E83401 | STRAIN POLE, TYPE TC-81.10, DESIGN 14, AS PER PLAN |  |  | Are all conduits into the pole sealed? |  | 0 |  |  | 0 | 10/1/2020 | Traffic
CA-Q-632-000.0 | CA-Q-632 | 632E83401 | STRAIN POLE, TYPE TC-81.10, DESIGN 14, AS PER PLAN |  |  | Is there at least one conduit ell in addition to the grounding PVC, even if not used (minimum 2" conduit)? |  | 0 |  |  | 0 | 10/1/2020 | Traffic
CA-Q-632-000.0 | CA-Q-632 | 632E83401 | STRAIN POLE, TYPE TC-81.10, DESIGN 14, AS PER PLAN |  |  | Is there duct seal in all the conduits entering the base of a signal pole, sign support, light pole, light tower or pad mounted equipment? |  | 0 |  |  | 0 | 10/1/2020 | Traffic
CA-Q-632-000.0 | CA-Q-632 | 632E83401 | STRAIN POLE, TYPE TC-81.10, DESIGN 14, AS PER PLAN |  |  | (Only if there is a plan note requiring it) Do all the poles contain permanent legible markings indicating: • month/date of fabrication, • pole gauge, • bottom diameter, • pole height, • bolt circle, • anchor bolt diameter, • flange bolt diameter, • quadrant and intersection? |  | 0 |  |  | 0 | 10/1/2020 | Traffic
CA-Q-632-000.0 | CA-Q-632 | 632E83401 | STRAIN POLE, TYPE TC-81.10, DESIGN 14, AS PER PLAN |  |  | (Only if there is a plan note requiring it) Do all the arms contain permanent legible markings indicating: • month/date of fabrication, • arm gauge, • arm diameter, • arm length, • connecting flange bolt diameter, • quadrant and intersection? |  | 0 |  |  | 0 | 10/1/2020 | Traffic
CA-Q-632-000.0 | CA-Q-632 | 632E83401 | STRAIN POLE, TYPE TC-81.10, DESIGN 14, AS PER PLAN |  |  | Are the pole identification tags present? |  | 0 |  |  | 0 | 10/1/2020 | Traffic
CA-Q-632-000.0 | CA-Q-632 | 632E83401 | STRAIN POLE, TYPE TC-81.10, DESIGN 14, AS PER PLAN |  |  | Are all tags/labels in place and legible? |  | 0 |  |  | 0 | 10/1/2020 | Traffic
CA-Q-632-000.0 | CA-Q-632 | 632E83401 | STRAIN POLE, TYPE TC-81.10, DESIGN 14, AS PER PLAN |  |  | Does each unit have a permanent label or stamp indicating the date of shipment? (Controller, Monitor, BIU, 170 and 2070 CPU board, 2070-2A field I/O module, 2070-3B Front Panel) |  | 0 |  |  | 0 | 10/1/2020 | Traffic
CA-Q-632-000.0 | CA-Q-632 | 632E83401 | STRAIN POLE, TYPE TC-81.10, DESIGN 14, AS PER PLAN |  |  | Does the warranty period begin on the date of shipment to the project? |  | 0 |  |  | 0 | 10/1/2020 | Traffic
CA-Q-632-000.0 | CA-Q-632 | 632E83401 | STRAIN POLE, TYPE TC-81.10, DESIGN 14, AS PER PLAN |  |  | Does each unit have a permanent label or stamp indicating the date of shipment? |  | 0 |  |  | 0 | 10/1/2020 | Traffic
CA-Q-632-000.0 | CA-Q-632 | 632E83500 | STRAIN POLE, TYPE TC-81.10, DESIGN 5, INSTALLATION ONLY |  |  | Is all the hardware on the poles: caps, covers, etc.? |  | 0 |  |  | 0 | 10/1/2020 | Traffic
CA-Q-632-000.0 | CA-Q-632 | 632E83500 | STRAIN POLE, TYPE TC-81.10, DESIGN 5, INSTALLATION ONLY |  |  | Is pole essentially vertical or slightly raked away from intersection? |  | 0 |  |  | 0 | 10/1/2020 | Traffic
CA-Q-632-000.0 | CA-Q-632 | 632E83500 | STRAIN POLE, TYPE TC-81.10, DESIGN 5, INSTALLATION ONLY |  |  | Are all scratches coated with zinc coating? Do not use galvanizing spray. |  | 0 |  |  | 0 | 10/1/2020 | Traffic
CA-Q-632-000.0 | CA-Q-632 | 632E83500 | STRAIN POLE, TYPE TC-81.10, DESIGN 5, INSTALLATION ONLY |  |  | Are all required washers and nuts in place? Leveling nut underneath. Plain structural washer and anchor nut on top. |  | 0 |  |  | 0 | 10/1/2020 | Traffic
CA-Q-632-000.0 | CA-Q-632 | 632E83500 | STRAIN POLE, TYPE TC-81.10, DESIGN 5, INSTALLATION ONLY |  |  | Does it appear that anaerobic adhesive (lock-tite) was used on anchor bolt? |  | 0 |  |  | 0 | 10/1/2020 | Traffic
CA-Q-632-000.0 | CA-Q-632 | 632E83500 | STRAIN POLE, TYPE TC-81.10, DESIGN 5, INSTALLATION ONLY |  |  | Are the cable support assembles in place and the correct size? |  | 0 |  |  | 0 | 10/1/2020 | Traffic
CA-Q-632-000.0 | CA-Q-632 | 632E83500 | STRAIN POLE, TYPE TC-81.10, DESIGN 5, INSTALLATION ONLY |  |  | Do all Cable and wire inside of poles include cable support assemblies? |  | 0 |  |  | 0 | 10/1/2020 | Traffic
CA-Q-632-000.0 | CA-Q-632 | 632E83500 | STRAIN POLE, TYPE TC-81.10, DESIGN 5, INSTALLATION ONLY |  |  | Does the strain pole have at least one 2-inch cable entrance with a weather head and a welded blind half-coupling? |  | 0 |  |  | 0 | 10/1/2020 | Traffic
CA-Q-632-000.0 | CA-Q-632 | 632E83500 | STRAIN POLE, TYPE TC-81.10, DESIGN 5, INSTALLATION ONLY |  |  | Are all unused holes plugged? |  | 0 |  |  | 0 | 10/1/2020 | Traffic
CA-Q-632-000.0 | CA-Q-632 | 632E83500 | STRAIN POLE, TYPE TC-81.10, DESIGN 5, INSTALLATION ONLY |  |  | Is the pole properly grounded (max 25 ohms)? Document the Ground Readings |  | 0 |  |  | 0 | 10/1/2020 | Traffic
CA-Q-632-000.0 | CA-Q-632 | 632E83500 | STRAIN POLE, TYPE TC-81.10, DESIGN 5, INSTALLATION ONLY |  |  | Are gounding connections cad welded with 2 coats of varnish applied over the welds and exposed cable? |  | 0 |  |  | 0 | 10/1/2020 | Traffic
CA-Q-632-000.0 | CA-Q-632 | 632E83500 | STRAIN POLE, TYPE TC-81.10, DESIGN 5, INSTALLATION ONLY |  |  | Are all conduits into the pole sealed? |  | 0 |  |  | 0 | 10/1/2020 | Traffic
CA-Q-632-000.0 | CA-Q-632 | 632E83500 | STRAIN POLE, TYPE TC-81.10, DESIGN 5, INSTALLATION ONLY |  |  | Is there at least one conduit ell in addition to the grounding PVC, even if not used (minimum 2" conduit)? |  | 0 |  |  | 0 | 10/1/2020 | Traffic
CA-Q-632-000.0 | CA-Q-632 | 632E83500 | STRAIN POLE, TYPE TC-81.10, DESIGN 5, INSTALLATION ONLY |  |  | Is there duct seal in all the conduits entering the base of a signal pole, sign support, light pole, light tower or pad mounted equipment? |  | 0 |  |  | 0 | 10/1/2020 | Traffic
CA-Q-632-000.0 | CA-Q-632 | 632E83500 | STRAIN POLE, TYPE TC-81.10, DESIGN 5, INSTALLATION ONLY |  |  | (Only if there is a plan note requiring it) Do all the poles contain permanent legible markings indicating: • month/date of fabrication, • pole gauge, • bottom diameter, • pole height, • bolt circle, • anchor bolt diameter, • flange bolt diameter, • quadrant and intersection? |  | 0 |  |  | 0 | 10/1/2020 | Traffic
CA-Q-632-000.0 | CA-Q-632 | 632E83500 | STRAIN POLE, TYPE TC-81.10, DESIGN 5, INSTALLATION ONLY |  |  | (Only if there is a plan note requiring it) Do all the arms contain permanent legible markings indicating: • month/date of fabrication, • arm gauge, • arm diameter, • arm length, • connecting flange bolt diameter, • quadrant and intersection? |  | 0 |  |  | 0 | 10/1/2020 | Traffic
CA-Q-632-000.0 | CA-Q-632 | 632E83500 | STRAIN POLE, TYPE TC-81.10, DESIGN 5, INSTALLATION ONLY |  |  | Are the pole identification tags present? |  | 0 |  |  | 0 | 10/1/2020 | Traffic
CA-Q-632-000.0 | CA-Q-632 | 632E83500 | STRAIN POLE, TYPE TC-81.10, DESIGN 5, INSTALLATION ONLY |  |  | Are all tags/labels in place and legible? |  | 0 |  |  | 0 | 10/1/2020 | Traffic
CA-Q-632-000.0 | CA-Q-632 | 632E83500 | STRAIN POLE, TYPE TC-81.10, DESIGN 5, INSTALLATION ONLY |  |  | Does each unit have a permanent label or stamp indicating the date of shipment? (Controller, Monitor, BIU, 170 and 2070 CPU board, 2070-2A field I/O module, 2070-3B Front Panel) |  | 0 |  |  | 0 | 10/1/2020 | Traffic
CA-Q-632-000.0 | CA-Q-632 | 632E83500 | STRAIN POLE, TYPE TC-81.10, DESIGN 5, INSTALLATION ONLY |  |  | Does the warranty period begin on the date of shipment to the project? |  | 0 |  |  | 0 | 10/1/2020 | Traffic
CA-Q-632-000.0 | CA-Q-632 | 632E83500 | STRAIN POLE, TYPE TC-81.10, DESIGN 5, INSTALLATION ONLY |  |  | Does each unit have a permanent label or stamp indicating the date of shipment? |  | 0 |  |  | 0 | 10/1/2020 | Traffic
CA-Q-632-000.0 | CA-Q-632 | 632E83501 | STRAIN POLE, TYPE TC-81.10, DESIGN 5, INSTALLATION ONLY, AS PER PLAN |  |  | Is all the hardware on the poles: caps, covers, etc.? |  | 0 |  |  | 0 | 10/1/2020 | Traffic
CA-Q-632-000.0 | CA-Q-632 | 632E83501 | STRAIN POLE, TYPE TC-81.10, DESIGN 5, INSTALLATION ONLY, AS PER PLAN |  |  | Is pole essentially vertical or slightly raked away from intersection? |  | 0 |  |  | 0 | 10/1/2020 | Traffic
CA-Q-632-000.0 | CA-Q-632 | 632E83501 | STRAIN POLE, TYPE TC-81.10, DESIGN 5, INSTALLATION ONLY, AS PER PLAN |  |  | Are all scratches coated with zinc coating? Do not use galvanizing spray. |  | 0 |  |  | 0 | 10/1/2020 | Traffic
CA-Q-632-000.0 | CA-Q-632 | 632E83501 | STRAIN POLE, TYPE TC-81.10, DESIGN 5, INSTALLATION ONLY, AS PER PLAN |  |  | Are all required washers and nuts in place? Leveling nut underneath. Plain structural washer and anchor nut on top. |  | 0 |  |  | 0 | 10/1/2020 | Traffic
CA-Q-632-000.0 | CA-Q-632 | 632E83501 | STRAIN POLE, TYPE TC-81.10, DESIGN 5, INSTALLATION ONLY, AS PER PLAN |  |  | Does it appear that anaerobic adhesive (lock-tite) was used on anchor bolt? |  | 0 |  |  | 0 | 10/1/2020 | Traffic
CA-Q-632-000.0 | CA-Q-632 | 632E83501 | STRAIN POLE, TYPE TC-81.10, DESIGN 5, INSTALLATION ONLY, AS PER PLAN |  |  | Are the cable support assembles in place and the correct size? |  | 0 |  |  | 0 | 10/1/2020 | Traffic
CA-Q-632-000.0 | CA-Q-632 | 632E83501 | STRAIN POLE, TYPE TC-81.10, DESIGN 5, INSTALLATION ONLY, AS PER PLAN |  |  | Do all Cable and wire inside of poles include cable support assemblies? |  | 0 |  |  | 0 | 10/1/2020 | Traffic
CA-Q-632-000.0 | CA-Q-632 | 632E83501 | STRAIN POLE, TYPE TC-81.10, DESIGN 5, INSTALLATION ONLY, AS PER PLAN |  |  | Does the strain pole have at least one 2-inch cable entrance with a weather head and a welded blind half-coupling? |  | 0 |  |  | 0 | 10/1/2020 | Traffic
CA-Q-632-000.0 | CA-Q-632 | 632E83501 | STRAIN POLE, TYPE TC-81.10, DESIGN 5, INSTALLATION ONLY, AS PER PLAN |  |  | Are all unused holes plugged? |  | 0 |  |  | 0 | 10/1/2020 | Traffic
CA-Q-632-000.0 | CA-Q-632 | 632E83501 | STRAIN POLE, TYPE TC-81.10, DESIGN 5, INSTALLATION ONLY, AS PER PLAN |  |  | Is the pole properly grounded (max 25 ohms)? Document the Ground Readings |  | 0 |  |  | 0 | 10/1/2020 | Traffic
CA-Q-632-000.0 | CA-Q-632 | 632E83501 | STRAIN POLE, TYPE TC-81.10, DESIGN 5, INSTALLATION ONLY, AS PER PLAN |  |  | Are gounding connections cad welded with 2 coats of varnish applied over the welds and exposed cable? |  | 0 |  |  | 0 | 10/1/2020 | Traffic
CA-Q-632-000.0 | CA-Q-632 | 632E83501 | STRAIN POLE, TYPE TC-81.10, DESIGN 5, INSTALLATION ONLY, AS PER PLAN |  |  | Are all conduits into the pole sealed? |  | 0 |  |  | 0 | 10/1/2020 | Traffic
CA-Q-632-000.0 | CA-Q-632 | 632E83501 | STRAIN POLE, TYPE TC-81.10, DESIGN 5, INSTALLATION ONLY, AS PER PLAN |  |  | Is there at least one conduit ell in addition to the grounding PVC, even if not used (minimum 2" conduit)? |  | 0 |  |  | 0 | 10/1/2020 | Traffic
CA-Q-632-000.0 | CA-Q-632 | 632E83501 | STRAIN POLE, TYPE TC-81.10, DESIGN 5, INSTALLATION ONLY, AS PER PLAN |  |  | Is there duct seal in all the conduits entering the base of a signal pole, sign support, light pole, light tower or pad mounted equipment? |  | 0 |  |  | 0 | 10/1/2020 | Traffic
CA-Q-632-000.0 | CA-Q-632 | 632E83501 | STRAIN POLE, TYPE TC-81.10, DESIGN 5, INSTALLATION ONLY, AS PER PLAN |  |  | (Only if there is a plan note requiring it) Do all the poles contain permanent legible markings indicating: • month/date of fabrication, • pole gauge, • bottom diameter, • pole height, • bolt circle, • anchor bolt diameter, • flange bolt diameter, • quadrant and intersection? |  | 0 |  |  | 0 | 10/1/2020 | Traffic
CA-Q-632-000.0 | CA-Q-632 | 632E83501 | STRAIN POLE, TYPE TC-81.10, DESIGN 5, INSTALLATION ONLY, AS PER PLAN |  |  | (Only if there is a plan note requiring it) Do all the arms contain permanent legible markings indicating: • month/date of fabrication, • arm gauge, • arm diameter, • arm length, • connecting flange bolt diameter, • quadrant and intersection? |  | 0 |  |  | 0 | 10/1/2020 | Traffic
CA-Q-632-000.0 | CA-Q-632 | 632E83501 | STRAIN POLE, TYPE TC-81.10, DESIGN 5, INSTALLATION ONLY, AS PER PLAN |  |  | Are the pole identification tags present? |  | 0 |  |  | 0 | 10/1/2020 | Traffic
CA-Q-632-000.0 | CA-Q-632 | 632E83501 | STRAIN POLE, TYPE TC-81.10, DESIGN 5, INSTALLATION ONLY, AS PER PLAN |  |  | Are all tags/labels in place and legible? |  | 0 |  |  | 0 | 10/1/2020 | Traffic
CA-Q-632-000.0 | CA-Q-632 | 632E83501 | STRAIN POLE, TYPE TC-81.10, DESIGN 5, INSTALLATION ONLY, AS PER PLAN |  |  | Does each unit have a permanent label or stamp indicating the date of shipment? (Controller, Monitor, BIU, 170 and 2070 CPU board, 2070-2A field I/O module, 2070-3B Front Panel) |  | 0 |  |  | 0 | 10/1/2020 | Traffic
CA-Q-632-000.0 | CA-Q-632 | 632E83501 | STRAIN POLE, TYPE TC-81.10, DESIGN 5, INSTALLATION ONLY, AS PER PLAN |  |  | Does the warranty period begin on the date of shipment to the project? |  | 0 |  |  | 0 | 10/1/2020 | Traffic
CA-Q-632-000.0 | CA-Q-632 | 632E83501 | STRAIN POLE, TYPE TC-81.10, DESIGN 5, INSTALLATION ONLY, AS PER PLAN |  |  | Does each unit have a permanent label or stamp indicating the date of shipment? |  | 0 |  |  | 0 | 10/1/2020 | Traffic
CA-Q-632-000.0 | CA-Q-632 | 632E83502 | STRAIN POLE, TYPE TC-81.10, DESIGN 6, INSTALLATION ONLY |  |  | Is all the hardware on the poles: caps, covers, etc.? |  | 0 |  |  | 0 | 10/1/2020 | Traffic
CA-Q-632-000.0 | CA-Q-632 | 632E83502 | STRAIN POLE, TYPE TC-81.10, DESIGN 6, INSTALLATION ONLY |  |  | Is pole essentially vertical or slightly raked away from intersection? |  | 0 |  |  | 0 | 10/1/2020 | Traffic
CA-Q-632-000.0 | CA-Q-632 | 632E83502 | STRAIN POLE, TYPE TC-81.10, DESIGN 6, INSTALLATION ONLY |  |  | Are all scratches coated with zinc coating? Do not use galvanizing spray. |  | 0 |  |  | 0 | 10/1/2020 | Traffic
CA-Q-632-000.0 | CA-Q-632 | 632E83502 | STRAIN POLE, TYPE TC-81.10, DESIGN 6, INSTALLATION ONLY |  |  | Are all required washers and nuts in place? Leveling nut underneath. Plain structural washer and anchor nut on top. |  | 0 |  |  | 0 | 10/1/2020 | Traffic
CA-Q-632-000.0 | CA-Q-632 | 632E83502 | STRAIN POLE, TYPE TC-81.10, DESIGN 6, INSTALLATION ONLY |  |  | Does it appear that anaerobic adhesive (lock-tite) was used on anchor bolt? |  | 0 |  |  | 0 | 10/1/2020 | Traffic
CA-Q-632-000.0 | CA-Q-632 | 632E83502 | STRAIN POLE, TYPE TC-81.10, DESIGN 6, INSTALLATION ONLY |  |  | Are the cable support assembles in place and the correct size? |  | 0 |  |  | 0 | 10/1/2020 | Traffic
CA-Q-632-000.0 | CA-Q-632 | 632E83502 | STRAIN POLE, TYPE TC-81.10, DESIGN 6, INSTALLATION ONLY |  |  | Do all Cable and wire inside of poles include cable support assemblies? |  | 0 |  |  | 0 | 10/1/2020 | Traffic
CA-Q-632-000.0 | CA-Q-632 | 632E83502 | STRAIN POLE, TYPE TC-81.10, DESIGN 6, INSTALLATION ONLY |  |  | Does the strain pole have at least one 2-inch cable entrance with a weather head and a welded blind half-coupling? |  | 0 |  |  | 0 | 10/1/2020 | Traffic
CA-Q-632-000.0 | CA-Q-632 | 632E83502 | STRAIN POLE, TYPE TC-81.10, DESIGN 6, INSTALLATION ONLY |  |  | Are all unused holes plugged? |  | 0 |  |  | 0 | 10/1/2020 | Traffic
CA-Q-632-000.0 | CA-Q-632 | 632E83502 | STRAIN POLE, TYPE TC-81.10, DESIGN 6, INSTALLATION ONLY |  |  | Is the pole properly grounded (max 25 ohms)? Document the Ground Readings |  | 0 |  |  | 0 | 10/1/2020 | Traffic
CA-Q-632-000.0 | CA-Q-632 | 632E83502 | STRAIN POLE, TYPE TC-81.10, DESIGN 6, INSTALLATION ONLY |  |  | Are gounding connections cad welded with 2 coats of varnish applied over the welds and exposed cable? |  | 0 |  |  | 0 | 10/1/2020 | Traffic
CA-Q-632-000.0 | CA-Q-632 | 632E83502 | STRAIN POLE, TYPE TC-81.10, DESIGN 6, INSTALLATION ONLY |  |  | Are all conduits into the pole sealed? |  | 0 |  |  | 0 | 10/1/2020 | Traffic
CA-Q-632-000.0 | CA-Q-632 | 632E83502 | STRAIN POLE, TYPE TC-81.10, DESIGN 6, INSTALLATION ONLY |  |  | Is there at least one conduit ell in addition to the grounding PVC, even if not used (minimum 2" conduit)? |  | 0 |  |  | 0 | 10/1/2020 | Traffic
CA-Q-632-000.0 | CA-Q-632 | 632E83502 | STRAIN POLE, TYPE TC-81.10, DESIGN 6, INSTALLATION ONLY |  |  | Is there duct seal in all the conduits entering the base of a signal pole, sign support, light pole, light tower or pad mounted equipment? |  | 0 |  |  | 0 | 10/1/2020 | Traffic
CA-Q-632-000.0 | CA-Q-632 | 632E83502 | STRAIN POLE, TYPE TC-81.10, DESIGN 6, INSTALLATION ONLY |  |  | (Only if there is a plan note requiring it) Do all the poles contain permanent legible markings indicating: • month/date of fabrication, • pole gauge, • bottom diameter, • pole height, • bolt circle, • anchor bolt diameter, • flange bolt diameter, • quadrant and intersection? |  | 0 |  |  | 0 | 10/1/2020 | Traffic
CA-Q-632-000.0 | CA-Q-632 | 632E83502 | STRAIN POLE, TYPE TC-81.10, DESIGN 6, INSTALLATION ONLY |  |  | (Only if there is a plan note requiring it) Do all the arms contain permanent legible markings indicating: • month/date of fabrication, • arm gauge, • arm diameter, • arm length, • connecting flange bolt diameter, • quadrant and intersection? |  | 0 |  |  | 0 | 10/1/2020 | Traffic
CA-Q-632-000.0 | CA-Q-632 | 632E83502 | STRAIN POLE, TYPE TC-81.10, DESIGN 6, INSTALLATION ONLY |  |  | Are the pole identification tags present? |  | 0 |  |  | 0 | 10/1/2020 | Traffic
CA-Q-632-000.0 | CA-Q-632 | 632E83502 | STRAIN POLE, TYPE TC-81.10, DESIGN 6, INSTALLATION ONLY |  |  | Are all tags/labels in place and legible? |  | 0 |  |  | 0 | 10/1/2020 | Traffic
CA-Q-632-000.0 | CA-Q-632 | 632E83502 | STRAIN POLE, TYPE TC-81.10, DESIGN 6, INSTALLATION ONLY |  |  | Does each unit have a permanent label or stamp indicating the date of shipment? (Controller, Monitor, BIU, 170 and 2070 CPU board, 2070-2A field I/O module, 2070-3B Front Panel) |  | 0 |  |  | 0 | 10/1/2020 | Traffic
CA-Q-632-000.0 | CA-Q-632 | 632E83502 | STRAIN POLE, TYPE TC-81.10, DESIGN 6, INSTALLATION ONLY |  |  | Does the warranty period begin on the date of shipment to the project? |  | 0 |  |  | 0 | 10/1/2020 | Traffic
CA-Q-632-000.0 | CA-Q-632 | 632E83502 | STRAIN POLE, TYPE TC-81.10, DESIGN 6, INSTALLATION ONLY |  |  | Does each unit have a permanent label or stamp indicating the date of shipment? |  | 0 |  |  | 0 | 10/1/2020 | Traffic
CA-Q-632-000.0 | CA-Q-632 | 632E83503 | STRAIN POLE, TYPE TC-81.10, DESIGN 6, INSTALLATION ONLY, AS PER PLAN |  |  | Is all the hardware on the poles: caps, covers, etc.? |  | 0 |  |  | 0 | 10/1/2020 | Traffic
CA-Q-632-000.0 | CA-Q-632 | 632E83503 | STRAIN POLE, TYPE TC-81.10, DESIGN 6, INSTALLATION ONLY, AS PER PLAN |  |  | Is pole essentially vertical or slightly raked away from intersection? |  | 0 |  |  | 0 | 10/1/2020 | Traffic
CA-Q-632-000.0 | CA-Q-632 | 632E83503 | STRAIN POLE, TYPE TC-81.10, DESIGN 6, INSTALLATION ONLY, AS PER PLAN |  |  | Are all scratches coated with zinc coating? Do not use galvanizing spray. |  | 0 |  |  | 0 | 10/1/2020 | Traffic
CA-Q-632-000.0 | CA-Q-632 | 632E83503 | STRAIN POLE, TYPE TC-81.10, DESIGN 6, INSTALLATION ONLY, AS PER PLAN |  |  | Are all required washers and nuts in place? Leveling nut underneath. Plain structural washer and anchor nut on top. |  | 0 |  |  | 0 | 10/1/2020 | Traffic
CA-Q-632-000.0 | CA-Q-632 | 632E83503 | STRAIN POLE, TYPE TC-81.10, DESIGN 6, INSTALLATION ONLY, AS PER PLAN |  |  | Does it appear that anaerobic adhesive (lock-tite) was used on anchor bolt? |  | 0 |  |  | 0 | 10/1/2020 | Traffic
CA-Q-632-000.0 | CA-Q-632 | 632E83503 | STRAIN POLE, TYPE TC-81.10, DESIGN 6, INSTALLATION ONLY, AS PER PLAN |  |  | Are the cable support assembles in place and the correct size? |  | 0 |  |  | 0 | 10/1/2020 | Traffic
CA-Q-632-000.0 | CA-Q-632 | 632E83503 | STRAIN POLE, TYPE TC-81.10, DESIGN 6, INSTALLATION ONLY, AS PER PLAN |  |  | Do all Cable and wire inside of poles include cable support assemblies? |  | 0 |  |  | 0 | 10/1/2020 | Traffic
CA-Q-632-000.0 | CA-Q-632 | 632E83503 | STRAIN POLE, TYPE TC-81.10, DESIGN 6, INSTALLATION ONLY, AS PER PLAN |  |  | Does the strain pole have at least one 2-inch cable entrance with a weather head and a welded blind half-coupling? |  | 0 |  |  | 0 | 10/1/2020 | Traffic
CA-Q-632-000.0 | CA-Q-632 | 632E83503 | STRAIN POLE, TYPE TC-81.10, DESIGN 6, INSTALLATION ONLY, AS PER PLAN |  |  | Are all unused holes plugged? |  | 0 |  |  | 0 | 10/1/2020 | Traffic
CA-Q-632-000.0 | CA-Q-632 | 632E83503 | STRAIN POLE, TYPE TC-81.10, DESIGN 6, INSTALLATION ONLY, AS PER PLAN |  |  | Is the pole properly grounded (max 25 ohms)? Document the Ground Readings |  | 0 |  |  | 0 | 10/1/2020 | Traffic
CA-Q-632-000.0 | CA-Q-632 | 632E83503 | STRAIN POLE, TYPE TC-81.10, DESIGN 6, INSTALLATION ONLY, AS PER PLAN |  |  | Are gounding connections cad welded with 2 coats of varnish applied over the welds and exposed cable? |  | 0 |  |  | 0 | 10/1/2020 | Traffic
CA-Q-632-000.0 | CA-Q-632 | 632E83503 | STRAIN POLE, TYPE TC-81.10, DESIGN 6, INSTALLATION ONLY, AS PER PLAN |  |  | Are all conduits into the pole sealed? |  | 0 |  |  | 0 | 10/1/2020 | Traffic
CA-Q-632-000.0 | CA-Q-632 | 632E83503 | STRAIN POLE, TYPE TC-81.10, DESIGN 6, INSTALLATION ONLY, AS PER PLAN |  |  | Is there at least one conduit ell in addition to the grounding PVC, even if not used (minimum 2" conduit)? |  | 0 |  |  | 0 | 10/1/2020 | Traffic
CA-Q-632-000.0 | CA-Q-632 | 632E83503 | STRAIN POLE, TYPE TC-81.10, DESIGN 6, INSTALLATION ONLY, AS PER PLAN |  |  | Is there duct seal in all the conduits entering the base of a signal pole, sign support, light pole, light tower or pad mounted equipment? |  | 0 |  |  | 0 | 10/1/2020 | Traffic
CA-Q-632-000.0 | CA-Q-632 | 632E83503 | STRAIN POLE, TYPE TC-81.10, DESIGN 6, INSTALLATION ONLY, AS PER PLAN |  |  | (Only if there is a plan note requiring it) Do all the poles contain permanent legible markings indicating: • month/date of fabrication, • pole gauge, • bottom diameter, • pole height, • bolt circle, • anchor bolt diameter, • flange bolt diameter, • quadrant and intersection? |  | 0 |  |  | 0 | 10/1/2020 | Traffic
CA-Q-632-000.0 | CA-Q-632 | 632E83503 | STRAIN POLE, TYPE TC-81.10, DESIGN 6, INSTALLATION ONLY, AS PER PLAN |  |  | (Only if there is a plan note requiring it) Do all the arms contain permanent legible markings indicating: • month/date of fabrication, • arm gauge, • arm diameter, • arm length, • connecting flange bolt diameter, • quadrant and intersection? |  | 0 |  |  | 0 | 10/1/2020 | Traffic
CA-Q-632-000.0 | CA-Q-632 | 632E83503 | STRAIN POLE, TYPE TC-81.10, DESIGN 6, INSTALLATION ONLY, AS PER PLAN |  |  | Are the pole identification tags present? |  | 0 |  |  | 0 | 10/1/2020 | Traffic
CA-Q-632-000.0 | CA-Q-632 | 632E83503 | STRAIN POLE, TYPE TC-81.10, DESIGN 6, INSTALLATION ONLY, AS PER PLAN |  |  | Are all tags/labels in place and legible? |  | 0 |  |  | 0 | 10/1/2020 | Traffic
CA-Q-632-000.0 | CA-Q-632 | 632E83503 | STRAIN POLE, TYPE TC-81.10, DESIGN 6, INSTALLATION ONLY, AS PER PLAN |  |  | Does each unit have a permanent label or stamp indicating the date of shipment? (Controller, Monitor, BIU, 170 and 2070 CPU board, 2070-2A field I/O module, 2070-3B Front Panel) |  | 0 |  |  | 0 | 10/1/2020 | Traffic
CA-Q-632-000.0 | CA-Q-632 | 632E83503 | STRAIN POLE, TYPE TC-81.10, DESIGN 6, INSTALLATION ONLY, AS PER PLAN |  |  | Does the warranty period begin on the date of shipment to the project? |  | 0 |  |  | 0 | 10/1/2020 | Traffic
CA-Q-632-000.0 | CA-Q-632 | 632E83503 | STRAIN POLE, TYPE TC-81.10, DESIGN 6, INSTALLATION ONLY, AS PER PLAN |  |  | Does each unit have a permanent label or stamp indicating the date of shipment? |  | 0 |  |  | 0 | 10/1/2020 | Traffic
CA-Q-632-000.0 | CA-Q-632 | 632E83504 | STRAIN POLE, TYPE TC-81.10, DESIGN 7, INSTALLATION ONLY |  |  | Is all the hardware on the poles: caps, covers, etc.? |  | 0 |  |  | 0 | 10/1/2020 | Traffic
CA-Q-632-000.0 | CA-Q-632 | 632E83504 | STRAIN POLE, TYPE TC-81.10, DESIGN 7, INSTALLATION ONLY |  |  | Is pole essentially vertical or slightly raked away from intersection? |  | 0 |  |  | 0 | 10/1/2020 | Traffic
CA-Q-632-000.0 | CA-Q-632 | 632E83504 | STRAIN POLE, TYPE TC-81.10, DESIGN 7, INSTALLATION ONLY |  |  | Are all scratches coated with zinc coating? Do not use galvanizing spray. |  | 0 |  |  | 0 | 10/1/2020 | Traffic
CA-Q-632-000.0 | CA-Q-632 | 632E83504 | STRAIN POLE, TYPE TC-81.10, DESIGN 7, INSTALLATION ONLY |  |  | Are all required washers and nuts in place? Leveling nut underneath. Plain structural washer and anchor nut on top. |  | 0 |  |  | 0 | 10/1/2020 | Traffic
CA-Q-632-000.0 | CA-Q-632 | 632E83504 | STRAIN POLE, TYPE TC-81.10, DESIGN 7, INSTALLATION ONLY |  |  | Does it appear that anaerobic adhesive (lock-tite) was used on anchor bolt? |  | 0 |  |  | 0 | 10/1/2020 | Traffic
CA-Q-632-000.0 | CA-Q-632 | 632E83504 | STRAIN POLE, TYPE TC-81.10, DESIGN 7, INSTALLATION ONLY |  |  | Are the cable support assembles in place and the correct size? |  | 0 |  |  | 0 | 10/1/2020 | Traffic
CA-Q-632-000.0 | CA-Q-632 | 632E83504 | STRAIN POLE, TYPE TC-81.10, DESIGN 7, INSTALLATION ONLY |  |  | Do all Cable and wire inside of poles include cable support assemblies? |  | 0 |  |  | 0 | 10/1/2020 | Traffic
CA-Q-632-000.0 | CA-Q-632 | 632E83504 | STRAIN POLE, TYPE TC-81.10, DESIGN 7, INSTALLATION ONLY |  |  | Does the strain pole have at least one 2-inch cable entrance with a weather head and a welded blind half-coupling? |  | 0 |  |  | 0 | 10/1/2020 | Traffic
CA-Q-632-000.0 | CA-Q-632 | 632E83504 | STRAIN POLE, TYPE TC-81.10, DESIGN 7, INSTALLATION ONLY |  |  | Are all unused holes plugged? |  | 0 |  |  | 0 | 10/1/2020 | Traffic
CA-Q-632-000.0 | CA-Q-632 | 632E83504 | STRAIN POLE, TYPE TC-81.10, DESIGN 7, INSTALLATION ONLY |  |  | Is the pole properly grounded (max 25 ohms)? Document the Ground Readings |  | 0 |  |  | 0 | 10/1/2020 | Traffic
CA-Q-632-000.0 | CA-Q-632 | 632E83504 | STRAIN POLE, TYPE TC-81.10, DESIGN 7, INSTALLATION ONLY |  |  | Are gounding connections cad welded with 2 coats of varnish applied over the welds and exposed cable? |  | 0 |  |  | 0 | 10/1/2020 | Traffic
CA-Q-632-000.0 | CA-Q-632 | 632E83504 | STRAIN POLE, TYPE TC-81.10, DESIGN 7, INSTALLATION ONLY |  |  | Are all conduits into the pole sealed? |  | 0 |  |  | 0 | 10/1/2020 | Traffic
CA-Q-632-000.0 | CA-Q-632 | 632E83504 | STRAIN POLE, TYPE TC-81.10, DESIGN 7, INSTALLATION ONLY |  |  | Is there at least one conduit ell in addition to the grounding PVC, even if not used (minimum 2" conduit)? |  | 0 |  |  | 0 | 10/1/2020 | Traffic
CA-Q-632-000.0 | CA-Q-632 | 632E83504 | STRAIN POLE, TYPE TC-81.10, DESIGN 7, INSTALLATION ONLY |  |  | Is there duct seal in all the conduits entering the base of a signal pole, sign support, light pole, light tower or pad mounted equipment? |  | 0 |  |  | 0 | 10/1/2020 | Traffic
CA-Q-632-000.0 | CA-Q-632 | 632E83504 | STRAIN POLE, TYPE TC-81.10, DESIGN 7, INSTALLATION ONLY |  |  | (Only if there is a plan note requiring it) Do all the poles contain permanent legible markings indicating: • month/date of fabrication, • pole gauge, • bottom diameter, • pole height, • bolt circle, • anchor bolt diameter, • flange bolt diameter, • quadrant and intersection? |  | 0 |  |  | 0 | 10/1/2020 | Traffic
CA-Q-632-000.0 | CA-Q-632 | 632E83504 | STRAIN POLE, TYPE TC-81.10, DESIGN 7, INSTALLATION ONLY |  |  | (Only if there is a plan note requiring it) Do all the arms contain permanent legible markings indicating: • month/date of fabrication, • arm gauge, • arm diameter, • arm length, • connecting flange bolt diameter, • quadrant and intersection? |  | 0 |  |  | 0 | 10/1/2020 | Traffic
CA-Q-632-000.0 | CA-Q-632 | 632E83504 | STRAIN POLE, TYPE TC-81.10, DESIGN 7, INSTALLATION ONLY |  |  | Are the pole identification tags present? |  | 0 |  |  | 0 | 10/1/2020 | Traffic
CA-Q-632-000.0 | CA-Q-632 | 632E83504 | STRAIN POLE, TYPE TC-81.10, DESIGN 7, INSTALLATION ONLY |  |  | Are all tags/labels in place and legible? |  | 0 |  |  | 0 | 10/1/2020 | Traffic
CA-Q-632-000.0 | CA-Q-632 | 632E83504 | STRAIN POLE, TYPE TC-81.10, DESIGN 7, INSTALLATION ONLY |  |  | Does each unit have a permanent label or stamp indicating the date of shipment? (Controller, Monitor, BIU, 170 and 2070 CPU board, 2070-2A field I/O module, 2070-3B Front Panel) |  | 0 |  |  | 0 | 10/1/2020 | Traffic
CA-Q-632-000.0 | CA-Q-632 | 632E83504 | STRAIN POLE, TYPE TC-81.10, DESIGN 7, INSTALLATION ONLY |  |  | Does the warranty period begin on the date of shipment to the project? |  | 0 |  |  | 0 | 10/1/2020 | Traffic
CA-Q-632-000.0 | CA-Q-632 | 632E83504 | STRAIN POLE, TYPE TC-81.10, DESIGN 7, INSTALLATION ONLY |  |  | Does each unit have a permanent label or stamp indicating the date of shipment? |  | 0 |  |  | 0 | 10/1/2020 | Traffic
CA-Q-632-000.0 | CA-Q-632 | 632E83505 | STRAIN POLE, TYPE TC-81.10, DESIGN 7, INSTALLATION ONLY, AS PER PLAN |  |  | Is all the hardware on the poles: caps, covers, etc.? |  | 0 |  |  | 0 | 10/1/2020 | Traffic
CA-Q-632-000.0 | CA-Q-632 | 632E83505 | STRAIN POLE, TYPE TC-81.10, DESIGN 7, INSTALLATION ONLY, AS PER PLAN |  |  | Is pole essentially vertical or slightly raked away from intersection? |  | 0 |  |  | 0 | 10/1/2020 | Traffic
CA-Q-632-000.0 | CA-Q-632 | 632E83505 | STRAIN POLE, TYPE TC-81.10, DESIGN 7, INSTALLATION ONLY, AS PER PLAN |  |  | Are all scratches coated with zinc coating? Do not use galvanizing spray. |  | 0 |  |  | 0 | 10/1/2020 | Traffic
CA-Q-632-000.0 | CA-Q-632 | 632E83505 | STRAIN POLE, TYPE TC-81.10, DESIGN 7, INSTALLATION ONLY, AS PER PLAN |  |  | Are all required washers and nuts in place? Leveling nut underneath. Plain structural washer and anchor nut on top. |  | 0 |  |  | 0 | 10/1/2020 | Traffic
CA-Q-632-000.0 | CA-Q-632 | 632E83505 | STRAIN POLE, TYPE TC-81.10, DESIGN 7, INSTALLATION ONLY, AS PER PLAN |  |  | Does it appear that anaerobic adhesive (lock-tite) was used on anchor bolt? |  | 0 |  |  | 0 | 10/1/2020 | Traffic
CA-Q-632-000.0 | CA-Q-632 | 632E83505 | STRAIN POLE, TYPE TC-81.10, DESIGN 7, INSTALLATION ONLY, AS PER PLAN |  |  | Are the cable support assembles in place and the correct size? |  | 0 |  |  | 0 | 10/1/2020 | Traffic
CA-Q-632-000.0 | CA-Q-632 | 632E83505 | STRAIN POLE, TYPE TC-81.10, DESIGN 7, INSTALLATION ONLY, AS PER PLAN |  |  | Do all Cable and wire inside of poles include cable support assemblies? |  | 0 |  |  | 0 | 10/1/2020 | Traffic
CA-Q-632-000.0 | CA-Q-632 | 632E83505 | STRAIN POLE, TYPE TC-81.10, DESIGN 7, INSTALLATION ONLY, AS PER PLAN |  |  | Does the strain pole have at least one 2-inch cable entrance with a weather head and a welded blind half-coupling? |  | 0 |  |  | 0 | 10/1/2020 | Traffic
CA-Q-632-000.0 | CA-Q-632 | 632E83505 | STRAIN POLE, TYPE TC-81.10, DESIGN 7, INSTALLATION ONLY, AS PER PLAN |  |  | Are all unused holes plugged? |  | 0 |  |  | 0 | 10/1/2020 | Traffic
CA-Q-632-000.0 | CA-Q-632 | 632E83505 | STRAIN POLE, TYPE TC-81.10, DESIGN 7, INSTALLATION ONLY, AS PER PLAN |  |  | Is the pole properly grounded (max 25 ohms)? Document the Ground Readings |  | 0 |  |  | 0 | 10/1/2020 | Traffic
CA-Q-632-000.0 | CA-Q-632 | 632E83505 | STRAIN POLE, TYPE TC-81.10, DESIGN 7, INSTALLATION ONLY, AS PER PLAN |  |  | Are gounding connections cad welded with 2 coats of varnish applied over the welds and exposed cable? |  | 0 |  |  | 0 | 10/1/2020 | Traffic
CA-Q-632-000.0 | CA-Q-632 | 632E83505 | STRAIN POLE, TYPE TC-81.10, DESIGN 7, INSTALLATION ONLY, AS PER PLAN |  |  | Are all conduits into the pole sealed? |  | 0 |  |  | 0 | 10/1/2020 | Traffic
CA-Q-632-000.0 | CA-Q-632 | 632E83505 | STRAIN POLE, TYPE TC-81.10, DESIGN 7, INSTALLATION ONLY, AS PER PLAN |  |  | Is there at least one conduit ell in addition to the grounding PVC, even if not used (minimum 2" conduit)? |  | 0 |  |  | 0 | 10/1/2020 | Traffic
CA-Q-632-000.0 | CA-Q-632 | 632E83505 | STRAIN POLE, TYPE TC-81.10, DESIGN 7, INSTALLATION ONLY, AS PER PLAN |  |  | Is there duct seal in all the conduits entering the base of a signal pole, sign support, light pole, light tower or pad mounted equipment? |  | 0 |  |  | 0 | 10/1/2020 | Traffic
CA-Q-632-000.0 | CA-Q-632 | 632E83505 | STRAIN POLE, TYPE TC-81.10, DESIGN 7, INSTALLATION ONLY, AS PER PLAN |  |  | (Only if there is a plan note requiring it) Do all the poles contain permanent legible markings indicating: • month/date of fabrication, • pole gauge, • bottom diameter, • pole height, • bolt circle, • anchor bolt diameter, • flange bolt diameter, • quadrant and intersection? |  | 0 |  |  | 0 | 10/1/2020 | Traffic
CA-Q-632-000.0 | CA-Q-632 | 632E83505 | STRAIN POLE, TYPE TC-81.10, DESIGN 7, INSTALLATION ONLY, AS PER PLAN |  |  | (Only if there is a plan note requiring it) Do all the arms contain permanent legible markings indicating: • month/date of fabrication, • arm gauge, • arm diameter, • arm length, • connecting flange bolt diameter, • quadrant and intersection? |  | 0 |  |  | 0 | 10/1/2020 | Traffic
CA-Q-632-000.0 | CA-Q-632 | 632E83505 | STRAIN POLE, TYPE TC-81.10, DESIGN 7, INSTALLATION ONLY, AS PER PLAN |  |  | Are the pole identification tags present? |  | 0 |  |  | 0 | 10/1/2020 | Traffic
CA-Q-632-000.0 | CA-Q-632 | 632E83505 | STRAIN POLE, TYPE TC-81.10, DESIGN 7, INSTALLATION ONLY, AS PER PLAN |  |  | Are all tags/labels in place and legible? |  | 0 |  |  | 0 | 10/1/2020 | Traffic
CA-Q-632-000.0 | CA-Q-632 | 632E83505 | STRAIN POLE, TYPE TC-81.10, DESIGN 7, INSTALLATION ONLY, AS PER PLAN |  |  | Does each unit have a permanent label or stamp indicating the date of shipment? (Controller, Monitor, BIU, 170 and 2070 CPU board, 2070-2A field I/O module, 2070-3B Front Panel) |  | 0 |  |  | 0 | 10/1/2020 | Traffic
CA-Q-632-000.0 | CA-Q-632 | 632E83505 | STRAIN POLE, TYPE TC-81.10, DESIGN 7, INSTALLATION ONLY, AS PER PLAN |  |  | Does the warranty period begin on the date of shipment to the project? |  | 0 |  |  | 0 | 10/1/2020 | Traffic
CA-Q-632-000.0 | CA-Q-632 | 632E83505 | STRAIN POLE, TYPE TC-81.10, DESIGN 7, INSTALLATION ONLY, AS PER PLAN |  |  | Does each unit have a permanent label or stamp indicating the date of shipment? |  | 0 |  |  | 0 | 10/1/2020 | Traffic
CA-Q-632-000.0 | CA-Q-632 | 632E83506 | STRAIN POLE, TYPE TC-81.10, DESIGN 10, INSTALLATION ONLY |  |  | Is all the hardware on the poles: caps, covers, etc.? |  | 0 |  |  | 0 | 10/1/2020 | Traffic
CA-Q-632-000.0 | CA-Q-632 | 632E83506 | STRAIN POLE, TYPE TC-81.10, DESIGN 10, INSTALLATION ONLY |  |  | Is pole essentially vertical or slightly raked away from intersection? |  | 0 |  |  | 0 | 10/1/2020 | Traffic
CA-Q-632-000.0 | CA-Q-632 | 632E83506 | STRAIN POLE, TYPE TC-81.10, DESIGN 10, INSTALLATION ONLY |  |  | Are all scratches coated with zinc coating? Do not use galvanizing spray. |  | 0 |  |  | 0 | 10/1/2020 | Traffic
CA-Q-632-000.0 | CA-Q-632 | 632E83506 | STRAIN POLE, TYPE TC-81.10, DESIGN 10, INSTALLATION ONLY |  |  | Are all required washers and nuts in place? Leveling nut underneath. Plain structural washer and anchor nut on top. |  | 0 |  |  | 0 | 10/1/2020 | Traffic
CA-Q-632-000.0 | CA-Q-632 | 632E83506 | STRAIN POLE, TYPE TC-81.10, DESIGN 10, INSTALLATION ONLY |  |  | Does it appear that anaerobic adhesive (lock-tite) was used on anchor bolt? |  | 0 |  |  | 0 | 10/1/2020 | Traffic
CA-Q-632-000.0 | CA-Q-632 | 632E83506 | STRAIN POLE, TYPE TC-81.10, DESIGN 10, INSTALLATION ONLY |  |  | Are the cable support assembles in place and the correct size? |  | 0 |  |  | 0 | 10/1/2020 | Traffic
CA-Q-632-000.0 | CA-Q-632 | 632E83506 | STRAIN POLE, TYPE TC-81.10, DESIGN 10, INSTALLATION ONLY |  |  | Do all Cable and wire inside of poles include cable support assemblies? |  | 0 |  |  | 0 | 10/1/2020 | Traffic
CA-Q-632-000.0 | CA-Q-632 | 632E83506 | STRAIN POLE, TYPE TC-81.10, DESIGN 10, INSTALLATION ONLY |  |  | Does the strain pole have at least one 2-inch cable entrance with a weather head and a welded blind half-coupling? |  | 0 |  |  | 0 | 10/1/2020 | Traffic
CA-Q-632-000.0 | CA-Q-632 | 632E83506 | STRAIN POLE, TYPE TC-81.10, DESIGN 10, INSTALLATION ONLY |  |  | Are all unused holes plugged? |  | 0 |  |  | 0 | 10/1/2020 | Traffic
CA-Q-632-000.0 | CA-Q-632 | 632E83506 | STRAIN POLE, TYPE TC-81.10, DESIGN 10, INSTALLATION ONLY |  |  | Is the pole properly grounded (max 25 ohms)? Document the Ground Readings |  | 0 |  |  | 0 | 10/1/2020 | Traffic
CA-Q-632-000.0 | CA-Q-632 | 632E83506 | STRAIN POLE, TYPE TC-81.10, DESIGN 10, INSTALLATION ONLY |  |  | Are gounding connections cad welded with 2 coats of varnish applied over the welds and exposed cable? |  | 0 |  |  | 0 | 10/1/2020 | Traffic
CA-Q-632-000.0 | CA-Q-632 | 632E83506 | STRAIN POLE, TYPE TC-81.10, DESIGN 10, INSTALLATION ONLY |  |  | Are all conduits into the pole sealed? |  | 0 |  |  | 0 | 10/1/2020 | Traffic
CA-Q-632-000.0 | CA-Q-632 | 632E83506 | STRAIN POLE, TYPE TC-81.10, DESIGN 10, INSTALLATION ONLY |  |  | Is there at least one conduit ell in addition to the grounding PVC, even if not used (minimum 2" conduit)? |  | 0 |  |  | 0 | 10/1/2020 | Traffic
CA-Q-632-000.0 | CA-Q-632 | 632E83506 | STRAIN POLE, TYPE TC-81.10, DESIGN 10, INSTALLATION ONLY |  |  | Is there duct seal in all the conduits entering the base of a signal pole, sign support, light pole, light tower or pad mounted equipment? |  | 0 |  |  | 0 | 10/1/2020 | Traffic
CA-Q-632-000.0 | CA-Q-632 | 632E83506 | STRAIN POLE, TYPE TC-81.10, DESIGN 10, INSTALLATION ONLY |  |  | (Only if there is a plan note requiring it) Do all the poles contain permanent legible markings indicating: • month/date of fabrication, • pole gauge, • bottom diameter, • pole height, • bolt circle, • anchor bolt diameter, • flange bolt diameter, • quadrant and intersection? |  | 0 |  |  | 0 | 10/1/2020 | Traffic
CA-Q-632-000.0 | CA-Q-632 | 632E83506 | STRAIN POLE, TYPE TC-81.10, DESIGN 10, INSTALLATION ONLY |  |  | (Only if there is a plan note requiring it) Do all the arms contain permanent legible markings indicating: • month/date of fabrication, • arm gauge, • arm diameter, • arm length, • connecting flange bolt diameter, • quadrant and intersection? |  | 0 |  |  | 0 | 10/1/2020 | Traffic
CA-Q-632-000.0 | CA-Q-632 | 632E83506 | STRAIN POLE, TYPE TC-81.10, DESIGN 10, INSTALLATION ONLY |  |  | Are the pole identification tags present? |  | 0 |  |  | 0 | 10/1/2020 | Traffic
CA-Q-632-000.0 | CA-Q-632 | 632E83506 | STRAIN POLE, TYPE TC-81.10, DESIGN 10, INSTALLATION ONLY |  |  | Are all tags/labels in place and legible? |  | 0 |  |  | 0 | 10/1/2020 | Traffic
CA-Q-632-000.0 | CA-Q-632 | 632E83506 | STRAIN POLE, TYPE TC-81.10, DESIGN 10, INSTALLATION ONLY |  |  | Does each unit have a permanent label or stamp indicating the date of shipment? (Controller, Monitor, BIU, 170 and 2070 CPU board, 2070-2A field I/O module, 2070-3B Front Panel) |  | 0 |  |  | 0 | 10/1/2020 | Traffic
CA-Q-632-000.0 | CA-Q-632 | 632E83506 | STRAIN POLE, TYPE TC-81.10, DESIGN 10, INSTALLATION ONLY |  |  | Does the warranty period begin on the date of shipment to the project? |  | 0 |  |  | 0 | 10/1/2020 | Traffic
CA-Q-632-000.0 | CA-Q-632 | 632E83506 | STRAIN POLE, TYPE TC-81.10, DESIGN 10, INSTALLATION ONLY |  |  | Does each unit have a permanent label or stamp indicating the date of shipment? |  | 0 |  |  | 0 | 10/1/2020 | Traffic
CA-Q-632-000.0 | CA-Q-632 | 632E83507 | STRAIN POLE, TYPE TC-81.10, DESIGN 10, INSTALLATION ONLY, AS PER PLAN |  |  | Is all the hardware on the poles: caps, covers, etc.? |  | 0 |  |  | 0 | 10/1/2020 | Traffic
CA-Q-632-000.0 | CA-Q-632 | 632E83507 | STRAIN POLE, TYPE TC-81.10, DESIGN 10, INSTALLATION ONLY, AS PER PLAN |  |  | Is pole essentially vertical or slightly raked away from intersection? |  | 0 |  |  | 0 | 10/1/2020 | Traffic
CA-Q-632-000.0 | CA-Q-632 | 632E83507 | STRAIN POLE, TYPE TC-81.10, DESIGN 10, INSTALLATION ONLY, AS PER PLAN |  |  | Are all scratches coated with zinc coating? Do not use galvanizing spray. |  | 0 |  |  | 0 | 10/1/2020 | Traffic
CA-Q-632-000.0 | CA-Q-632 | 632E83507 | STRAIN POLE, TYPE TC-81.10, DESIGN 10, INSTALLATION ONLY, AS PER PLAN |  |  | Are all required washers and nuts in place? Leveling nut underneath. Plain structural washer and anchor nut on top. |  | 0 |  |  | 0 | 10/1/2020 | Traffic
CA-Q-632-000.0 | CA-Q-632 | 632E83507 | STRAIN POLE, TYPE TC-81.10, DESIGN 10, INSTALLATION ONLY, AS PER PLAN |  |  | Does it appear that anaerobic adhesive (lock-tite) was used on anchor bolt? |  | 0 |  |  | 0 | 10/1/2020 | Traffic
CA-Q-632-000.0 | CA-Q-632 | 632E83507 | STRAIN POLE, TYPE TC-81.10, DESIGN 10, INSTALLATION ONLY, AS PER PLAN |  |  | Are the cable support assembles in place and the correct size? |  | 0 |  |  | 0 | 10/1/2020 | Traffic
CA-Q-632-000.0 | CA-Q-632 | 632E83507 | STRAIN POLE, TYPE TC-81.10, DESIGN 10, INSTALLATION ONLY, AS PER PLAN |  |  | Do all Cable and wire inside of poles include cable support assemblies? |  | 0 |  |  | 0 | 10/1/2020 | Traffic
CA-Q-632-000.0 | CA-Q-632 | 632E83507 | STRAIN POLE, TYPE TC-81.10, DESIGN 10, INSTALLATION ONLY, AS PER PLAN |  |  | Does the strain pole have at least one 2-inch cable entrance with a weather head and a welded blind half-coupling? |  | 0 |  |  | 0 | 10/1/2020 | Traffic
CA-Q-632-000.0 | CA-Q-632 | 632E83507 | STRAIN POLE, TYPE TC-81.10, DESIGN 10, INSTALLATION ONLY, AS PER PLAN |  |  | Are all unused holes plugged? |  | 0 |  |  | 0 | 10/1/2020 | Traffic
CA-Q-632-000.0 | CA-Q-632 | 632E83507 | STRAIN POLE, TYPE TC-81.10, DESIGN 10, INSTALLATION ONLY, AS PER PLAN |  |  | Is the pole properly grounded (max 25 ohms)? Document the Ground Readings |  | 0 |  |  | 0 | 10/1/2020 | Traffic
CA-Q-632-000.0 | CA-Q-632 | 632E83507 | STRAIN POLE, TYPE TC-81.10, DESIGN 10, INSTALLATION ONLY, AS PER PLAN |  |  | Are gounding connections cad welded with 2 coats of varnish applied over the welds and exposed cable? |  | 0 |  |  | 0 | 10/1/2020 | Traffic
CA-Q-632-000.0 | CA-Q-632 | 632E83507 | STRAIN POLE, TYPE TC-81.10, DESIGN 10, INSTALLATION ONLY, AS PER PLAN |  |  | Are all conduits into the pole sealed? |  | 0 |  |  | 0 | 10/1/2020 | Traffic
CA-Q-632-000.0 | CA-Q-632 | 632E83507 | STRAIN POLE, TYPE TC-81.10, DESIGN 10, INSTALLATION ONLY, AS PER PLAN |  |  | Is there at least one conduit ell in addition to the grounding PVC, even if not used (minimum 2" conduit)? |  | 0 |  |  | 0 | 10/1/2020 | Traffic
CA-Q-632-000.0 | CA-Q-632 | 632E83507 | STRAIN POLE, TYPE TC-81.10, DESIGN 10, INSTALLATION ONLY, AS PER PLAN |  |  | Is there duct seal in all the conduits entering the base of a signal pole, sign support, light pole, light tower or pad mounted equipment? |  | 0 |  |  | 0 | 10/1/2020 | Traffic
CA-Q-632-000.0 | CA-Q-632 | 632E83507 | STRAIN POLE, TYPE TC-81.10, DESIGN 10, INSTALLATION ONLY, AS PER PLAN |  |  | (Only if there is a plan note requiring it) Do all the poles contain permanent legible markings indicating: • month/date of fabrication, • pole gauge, • bottom diameter, • pole height, • bolt circle, • anchor bolt diameter, • flange bolt diameter, • quadrant and intersection? |  | 0 |  |  | 0 | 10/1/2020 | Traffic
CA-Q-632-000.0 | CA-Q-632 | 632E83507 | STRAIN POLE, TYPE TC-81.10, DESIGN 10, INSTALLATION ONLY, AS PER PLAN |  |  | (Only if there is a plan note requiring it) Do all the arms contain permanent legible markings indicating: • month/date of fabrication, • arm gauge, • arm diameter, • arm length, • connecting flange bolt diameter, • quadrant and intersection? |  | 0 |  |  | 0 | 10/1/2020 | Traffic
CA-Q-632-000.0 | CA-Q-632 | 632E83507 | STRAIN POLE, TYPE TC-81.10, DESIGN 10, INSTALLATION ONLY, AS PER PLAN |  |  | Are the pole identification tags present? |  | 0 |  |  | 0 | 10/1/2020 | Traffic
CA-Q-632-000.0 | CA-Q-632 | 632E83507 | STRAIN POLE, TYPE TC-81.10, DESIGN 10, INSTALLATION ONLY, AS PER PLAN |  |  | Are all tags/labels in place and legible? |  | 0 |  |  | 0 | 10/1/2020 | Traffic
CA-Q-632-000.0 | CA-Q-632 | 632E83507 | STRAIN POLE, TYPE TC-81.10, DESIGN 10, INSTALLATION ONLY, AS PER PLAN |  |  | Does each unit have a permanent label or stamp indicating the date of shipment? (Controller, Monitor, BIU, 170 and 2070 CPU board, 2070-2A field I/O module, 2070-3B Front Panel) |  | 0 |  |  | 0 | 10/1/2020 | Traffic
CA-Q-632-000.0 | CA-Q-632 | 632E83507 | STRAIN POLE, TYPE TC-81.10, DESIGN 10, INSTALLATION ONLY, AS PER PLAN |  |  | Does the warranty period begin on the date of shipment to the project? |  | 0 |  |  | 0 | 10/1/2020 | Traffic
CA-Q-632-000.0 | CA-Q-632 | 632E83507 | STRAIN POLE, TYPE TC-81.10, DESIGN 10, INSTALLATION ONLY, AS PER PLAN |  |  | Does each unit have a permanent label or stamp indicating the date of shipment? |  | 0 |  |  | 0 | 10/1/2020 | Traffic
CA-Q-632-000.0 | CA-Q-632 | 632E83508 | STRAIN POLE, TYPE TC-81.10, DESIGN 8, INSTALLATION ONLY |  |  | Is all the hardware on the poles: caps, covers, etc.? |  | 0 |  |  | 0 | 10/1/2020 | Traffic
CA-Q-632-000.0 | CA-Q-632 | 632E83508 | STRAIN POLE, TYPE TC-81.10, DESIGN 8, INSTALLATION ONLY |  |  | Is pole essentially vertical or slightly raked away from intersection? |  | 0 |  |  | 0 | 10/1/2020 | Traffic
CA-Q-632-000.0 | CA-Q-632 | 632E83508 | STRAIN POLE, TYPE TC-81.10, DESIGN 8, INSTALLATION ONLY |  |  | Are all scratches coated with zinc coating? Do not use galvanizing spray. |  | 0 |  |  | 0 | 10/1/2020 | Traffic
CA-Q-632-000.0 | CA-Q-632 | 632E83508 | STRAIN POLE, TYPE TC-81.10, DESIGN 8, INSTALLATION ONLY |  |  | Are all required washers and nuts in place? Leveling nut underneath. Plain structural washer and anchor nut on top. |  | 0 |  |  | 0 | 10/1/2020 | Traffic
CA-Q-632-000.0 | CA-Q-632 | 632E83508 | STRAIN POLE, TYPE TC-81.10, DESIGN 8, INSTALLATION ONLY |  |  | Does it appear that anaerobic adhesive (lock-tite) was used on anchor bolt? |  | 0 |  |  | 0 | 10/1/2020 | Traffic
CA-Q-632-000.0 | CA-Q-632 | 632E83508 | STRAIN POLE, TYPE TC-81.10, DESIGN 8, INSTALLATION ONLY |  |  | Are the cable support assembles in place and the correct size? |  | 0 |  |  | 0 | 10/1/2020 | Traffic
CA-Q-632-000.0 | CA-Q-632 | 632E83508 | STRAIN POLE, TYPE TC-81.10, DESIGN 8, INSTALLATION ONLY |  |  | Do all Cable and wire inside of poles include cable support assemblies? |  | 0 |  |  | 0 | 10/1/2020 | Traffic
CA-Q-632-000.0 | CA-Q-632 | 632E83508 | STRAIN POLE, TYPE TC-81.10, DESIGN 8, INSTALLATION ONLY |  |  | Does the strain pole have at least one 2-inch cable entrance with a weather head and a welded blind half-coupling? |  | 0 |  |  | 0 | 10/1/2020 | Traffic
CA-Q-632-000.0 | CA-Q-632 | 632E83508 | STRAIN POLE, TYPE TC-81.10, DESIGN 8, INSTALLATION ONLY |  |  | Are all unused holes plugged? |  | 0 |  |  | 0 | 10/1/2020 | Traffic
CA-Q-632-000.0 | CA-Q-632 | 632E83508 | STRAIN POLE, TYPE TC-81.10, DESIGN 8, INSTALLATION ONLY |  |  | Is the pole properly grounded (max 25 ohms)? Document the Ground Readings |  | 0 |  |  | 0 | 10/1/2020 | Traffic
CA-Q-632-000.0 | CA-Q-632 | 632E83508 | STRAIN POLE, TYPE TC-81.10, DESIGN 8, INSTALLATION ONLY |  |  | Are gounding connections cad welded with 2 coats of varnish applied over the welds and exposed cable? |  | 0 |  |  | 0 | 10/1/2020 | Traffic
CA-Q-632-000.0 | CA-Q-632 | 632E83508 | STRAIN POLE, TYPE TC-81.10, DESIGN 8, INSTALLATION ONLY |  |  | Are all conduits into the pole sealed? |  | 0 |  |  | 0 | 10/1/2020 | Traffic
CA-Q-632-000.0 | CA-Q-632 | 632E83508 | STRAIN POLE, TYPE TC-81.10, DESIGN 8, INSTALLATION ONLY |  |  | Is there at least one conduit ell in addition to the grounding PVC, even if not used (minimum 2" conduit)? |  | 0 |  |  | 0 | 10/1/2020 | Traffic
CA-Q-632-000.0 | CA-Q-632 | 632E83508 | STRAIN POLE, TYPE TC-81.10, DESIGN 8, INSTALLATION ONLY |  |  | Is there duct seal in all the conduits entering the base of a signal pole, sign support, light pole, light tower or pad mounted equipment? |  | 0 |  |  | 0 | 10/1/2020 | Traffic
CA-Q-632-000.0 | CA-Q-632 | 632E83508 | STRAIN POLE, TYPE TC-81.10, DESIGN 8, INSTALLATION ONLY |  |  | (Only if there is a plan note requiring it) Do all the poles contain permanent legible markings indicating: • month/date of fabrication, • pole gauge, • bottom diameter, • pole height, • bolt circle, • anchor bolt diameter, • flange bolt diameter, • quadrant and intersection? |  | 0 |  |  | 0 | 10/1/2020 | Traffic
CA-Q-632-000.0 | CA-Q-632 | 632E83508 | STRAIN POLE, TYPE TC-81.10, DESIGN 8, INSTALLATION ONLY |  |  | (Only if there is a plan note requiring it) Do all the arms contain permanent legible markings indicating: • month/date of fabrication, • arm gauge, • arm diameter, • arm length, • connecting flange bolt diameter, • quadrant and intersection? |  | 0 |  |  | 0 | 10/1/2020 | Traffic
CA-Q-632-000.0 | CA-Q-632 | 632E83508 | STRAIN POLE, TYPE TC-81.10, DESIGN 8, INSTALLATION ONLY |  |  | Are the pole identification tags present? |  | 0 |  |  | 0 | 10/1/2020 | Traffic
CA-Q-632-000.0 | CA-Q-632 | 632E83508 | STRAIN POLE, TYPE TC-81.10, DESIGN 8, INSTALLATION ONLY |  |  | Are all tags/labels in place and legible? |  | 0 |  |  | 0 | 10/1/2020 | Traffic
CA-Q-632-000.0 | CA-Q-632 | 632E83508 | STRAIN POLE, TYPE TC-81.10, DESIGN 8, INSTALLATION ONLY |  |  | Does each unit have a permanent label or stamp indicating the date of shipment? (Controller, Monitor, BIU, 170 and 2070 CPU board, 2070-2A field I/O module, 2070-3B Front Panel) |  | 0 |  |  | 0 | 10/1/2020 | Traffic
CA-Q-632-000.0 | CA-Q-632 | 632E83508 | STRAIN POLE, TYPE TC-81.10, DESIGN 8, INSTALLATION ONLY |  |  | Does the warranty period begin on the date of shipment to the project? |  | 0 |  |  | 0 | 10/1/2020 | Traffic
CA-Q-632-000.0 | CA-Q-632 | 632E83508 | STRAIN POLE, TYPE TC-81.10, DESIGN 8, INSTALLATION ONLY |  |  | Does each unit have a permanent label or stamp indicating the date of shipment? |  | 0 |  |  | 0 | 10/1/2020 | Traffic
CA-Q-632-000.0 | CA-Q-632 | 632E83509 | STRAIN POLE, TYPE TC-81.10, DESIGN 8, INSTALLATION ONLY, AS PER PLAN |  |  | Is all the hardware on the poles: caps, covers, etc.? |  | 0 |  |  | 0 | 10/1/2020 | Traffic
CA-Q-632-000.0 | CA-Q-632 | 632E83509 | STRAIN POLE, TYPE TC-81.10, DESIGN 8, INSTALLATION ONLY, AS PER PLAN |  |  | Is pole essentially vertical or slightly raked away from intersection? |  | 0 |  |  | 0 | 10/1/2020 | Traffic
CA-Q-632-000.0 | CA-Q-632 | 632E83509 | STRAIN POLE, TYPE TC-81.10, DESIGN 8, INSTALLATION ONLY, AS PER PLAN |  |  | Are all scratches coated with zinc coating? Do not use galvanizing spray. |  | 0 |  |  | 0 | 10/1/2020 | Traffic
CA-Q-632-000.0 | CA-Q-632 | 632E83509 | STRAIN POLE, TYPE TC-81.10, DESIGN 8, INSTALLATION ONLY, AS PER PLAN |  |  | Are all required washers and nuts in place? Leveling nut underneath. Plain structural washer and anchor nut on top. |  | 0 |  |  | 0 | 10/1/2020 | Traffic
CA-Q-632-000.0 | CA-Q-632 | 632E83509 | STRAIN POLE, TYPE TC-81.10, DESIGN 8, INSTALLATION ONLY, AS PER PLAN |  |  | Does it appear that anaerobic adhesive (lock-tite) was used on anchor bolt? |  | 0 |  |  | 0 | 10/1/2020 | Traffic
CA-Q-632-000.0 | CA-Q-632 | 632E83509 | STRAIN POLE, TYPE TC-81.10, DESIGN 8, INSTALLATION ONLY, AS PER PLAN |  |  | Are the cable support assembles in place and the correct size? |  | 0 |  |  | 0 | 10/1/2020 | Traffic
CA-Q-632-000.0 | CA-Q-632 | 632E83509 | STRAIN POLE, TYPE TC-81.10, DESIGN 8, INSTALLATION ONLY, AS PER PLAN |  |  | Do all Cable and wire inside of poles include cable support assemblies? |  | 0 |  |  | 0 | 10/1/2020 | Traffic
CA-Q-632-000.0 | CA-Q-632 | 632E83509 | STRAIN POLE, TYPE TC-81.10, DESIGN 8, INSTALLATION ONLY, AS PER PLAN |  |  | Does the strain pole have at least one 2-inch cable entrance with a weather head and a welded blind half-coupling? |  | 0 |  |  | 0 | 10/1/2020 | Traffic
CA-Q-632-000.0 | CA-Q-632 | 632E83509 | STRAIN POLE, TYPE TC-81.10, DESIGN 8, INSTALLATION ONLY, AS PER PLAN |  |  | Are all unused holes plugged? |  | 0 |  |  | 0 | 10/1/2020 | Traffic
CA-Q-632-000.0 | CA-Q-632 | 632E83509 | STRAIN POLE, TYPE TC-81.10, DESIGN 8, INSTALLATION ONLY, AS PER PLAN |  |  | Is the pole properly grounded (max 25 ohms)? Document the Ground Readings |  | 0 |  |  | 0 | 10/1/2020 | Traffic
CA-Q-632-000.0 | CA-Q-632 | 632E83509 | STRAIN POLE, TYPE TC-81.10, DESIGN 8, INSTALLATION ONLY, AS PER PLAN |  |  | Are gounding connections cad welded with 2 coats of varnish applied over the welds and exposed cable? |  | 0 |  |  | 0 | 10/1/2020 | Traffic
CA-Q-632-000.0 | CA-Q-632 | 632E83509 | STRAIN POLE, TYPE TC-81.10, DESIGN 8, INSTALLATION ONLY, AS PER PLAN |  |  | Are all conduits into the pole sealed? |  | 0 |  |  | 0 | 10/1/2020 | Traffic
CA-Q-632-000.0 | CA-Q-632 | 632E83509 | STRAIN POLE, TYPE TC-81.10, DESIGN 8, INSTALLATION ONLY, AS PER PLAN |  |  | Is there at least one conduit ell in addition to the grounding PVC, even if not used (minimum 2" conduit)? |  | 0 |  |  | 0 | 10/1/2020 | Traffic
CA-Q-632-000.0 | CA-Q-632 | 632E83509 | STRAIN POLE, TYPE TC-81.10, DESIGN 8, INSTALLATION ONLY, AS PER PLAN |  |  | Is there duct seal in all the conduits entering the base of a signal pole, sign support, light pole, light tower or pad mounted equipment? |  | 0 |  |  | 0 | 10/1/2020 | Traffic
CA-Q-632-000.0 | CA-Q-632 | 632E83509 | STRAIN POLE, TYPE TC-81.10, DESIGN 8, INSTALLATION ONLY, AS PER PLAN |  |  | (Only if there is a plan note requiring it) Do all the poles contain permanent legible markings indicating: • month/date of fabrication, • pole gauge, • bottom diameter, • pole height, • bolt circle, • anchor bolt diameter, • flange bolt diameter, • quadrant and intersection? |  | 0 |  |  | 0 | 10/1/2020 | Traffic
CA-Q-632-000.0 | CA-Q-632 | 632E83509 | STRAIN POLE, TYPE TC-81.10, DESIGN 8, INSTALLATION ONLY, AS PER PLAN |  |  | (Only if there is a plan note requiring it) Do all the arms contain permanent legible markings indicating: • month/date of fabrication, • arm gauge, • arm diameter, • arm length, • connecting flange bolt diameter, • quadrant and intersection? |  | 0 |  |  | 0 | 10/1/2020 | Traffic
CA-Q-632-000.0 | CA-Q-632 | 632E83509 | STRAIN POLE, TYPE TC-81.10, DESIGN 8, INSTALLATION ONLY, AS PER PLAN |  |  | Are the pole identification tags present? |  | 0 |  |  | 0 | 10/1/2020 | Traffic
CA-Q-632-000.0 | CA-Q-632 | 632E83509 | STRAIN POLE, TYPE TC-81.10, DESIGN 8, INSTALLATION ONLY, AS PER PLAN |  |  | Are all tags/labels in place and legible? |  | 0 |  |  | 0 | 10/1/2020 | Traffic
CA-Q-632-000.0 | CA-Q-632 | 632E83509 | STRAIN POLE, TYPE TC-81.10, DESIGN 8, INSTALLATION ONLY, AS PER PLAN |  |  | Does each unit have a permanent label or stamp indicating the date of shipment? (Controller, Monitor, BIU, 170 and 2070 CPU board, 2070-2A field I/O module, 2070-3B Front Panel) |  | 0 |  |  | 0 | 10/1/2020 | Traffic
CA-Q-632-000.0 | CA-Q-632 | 632E83509 | STRAIN POLE, TYPE TC-81.10, DESIGN 8, INSTALLATION ONLY, AS PER PLAN |  |  | Does the warranty period begin on the date of shipment to the project? |  | 0 |  |  | 0 | 10/1/2020 | Traffic
CA-Q-632-000.0 | CA-Q-632 | 632E83509 | STRAIN POLE, TYPE TC-81.10, DESIGN 8, INSTALLATION ONLY, AS PER PLAN |  |  | Does each unit have a permanent label or stamp indicating the date of shipment? |  | 0 |  |  | 0 | 10/1/2020 | Traffic
CA-Q-632-000.0 | CA-Q-632 | 632E83600 | STRAIN POLE, MISC.: |  |  | Is all the hardware on the poles: caps, covers, etc.? |  | 0 |  |  | 0 | 10/1/2020 | Traffic
CA-Q-632-000.0 | CA-Q-632 | 632E83600 | STRAIN POLE, MISC.: |  |  | Is pole essentially vertical or slightly raked away from intersection? |  | 0 |  |  | 0 | 10/1/2020 | Traffic
CA-Q-632-000.0 | CA-Q-632 | 632E83600 | STRAIN POLE, MISC.: |  |  | Are all scratches coated with zinc coating? Do not use galvanizing spray. |  | 0 |  |  | 0 | 10/1/2020 | Traffic
CA-Q-632-000.0 | CA-Q-632 | 632E83600 | STRAIN POLE, MISC.: |  |  | Are all required washers and nuts in place? Leveling nut underneath. Plain structural washer and anchor nut on top. |  | 0 |  |  | 0 | 10/1/2020 | Traffic
CA-Q-632-000.0 | CA-Q-632 | 632E83600 | STRAIN POLE, MISC.: |  |  | Does it appear that anaerobic adhesive (lock-tite) was used on anchor bolt? |  | 0 |  |  | 0 | 10/1/2020 | Traffic
CA-Q-632-000.0 | CA-Q-632 | 632E83600 | STRAIN POLE, MISC.: |  |  | Are the cable support assembles in place and the correct size? |  | 0 |  |  | 0 | 10/1/2020 | Traffic
CA-Q-632-000.0 | CA-Q-632 | 632E83600 | STRAIN POLE, MISC.: |  |  | Do all Cable and wire inside of poles include cable support assemblies? |  | 0 |  |  | 0 | 10/1/2020 | Traffic
CA-Q-632-000.0 | CA-Q-632 | 632E83600 | STRAIN POLE, MISC.: |  |  | Does the strain pole have at least one 2-inch cable entrance with a weather head and a welded blind half-coupling? |  | 0 |  |  | 0 | 10/1/2020 | Traffic
CA-Q-632-000.0 | CA-Q-632 | 632E83600 | STRAIN POLE, MISC.: |  |  | Are all unused holes plugged? |  | 0 |  |  | 0 | 10/1/2020 | Traffic
CA-Q-632-000.0 | CA-Q-632 | 632E83600 | STRAIN POLE, MISC.: |  |  | Is the pole properly grounded (max 25 ohms)? Document the Ground Readings |  | 0 |  |  | 0 | 10/1/2020 | Traffic
CA-Q-632-000.0 | CA-Q-632 | 632E83600 | STRAIN POLE, MISC.: |  |  | Are gounding connections cad welded with 2 coats of varnish applied over the welds and exposed cable? |  | 0 |  |  | 0 | 10/1/2020 | Traffic
CA-Q-632-000.0 | CA-Q-632 | 632E83600 | STRAIN POLE, MISC.: |  |  | Are all conduits into the pole sealed? |  | 0 |  |  | 0 | 10/1/2020 | Traffic
CA-Q-632-000.0 | CA-Q-632 | 632E83600 | STRAIN POLE, MISC.: |  |  | Is there at least one conduit ell in addition to the grounding PVC, even if not used (minimum 2" conduit)? |  | 0 |  |  | 0 | 10/1/2020 | Traffic
CA-Q-632-000.0 | CA-Q-632 | 632E83600 | STRAIN POLE, MISC.: |  |  | Is there duct seal in all the conduits entering the base of a signal pole, sign support, light pole, light tower or pad mounted equipment? |  | 0 |  |  | 0 | 10/1/2020 | Traffic
CA-Q-632-000.0 | CA-Q-632 | 632E83600 | STRAIN POLE, MISC.: |  |  | (Only if there is a plan note requiring it) Do all the poles contain permanent legible markings indicating: • month/date of fabrication, • pole gauge, • bottom diameter, • pole height, • bolt circle, • anchor bolt diameter, • flange bolt diameter, • quadrant and intersection? |  | 0 |  |  | 0 | 10/1/2020 | Traffic
CA-Q-632-000.0 | CA-Q-632 | 632E83600 | STRAIN POLE, MISC.: |  |  | (Only if there is a plan note requiring it) Do all the arms contain permanent legible markings indicating: • month/date of fabrication, • arm gauge, • arm diameter, • arm length, • connecting flange bolt diameter, • quadrant and intersection? |  | 0 |  |  | 0 | 10/1/2020 | Traffic
CA-Q-632-000.0 | CA-Q-632 | 632E83600 | STRAIN POLE, MISC.: |  |  | Are the pole identification tags present? |  | 0 |  |  | 0 | 10/1/2020 | Traffic
CA-Q-632-000.0 | CA-Q-632 | 632E83600 | STRAIN POLE, MISC.: |  |  | Are all tags/labels in place and legible? |  | 0 |  |  | 0 | 10/1/2020 | Traffic
CA-Q-632-000.0 | CA-Q-632 | 632E83600 | STRAIN POLE, MISC.: |  |  | Does each unit have a permanent label or stamp indicating the date of shipment? (Controller, Monitor, BIU, 170 and 2070 CPU board, 2070-2A field I/O module, 2070-3B Front Panel) |  | 0 |  |  | 0 | 10/1/2020 | Traffic
CA-Q-632-000.0 | CA-Q-632 | 632E83600 | STRAIN POLE, MISC.: |  |  | Does the warranty period begin on the date of shipment to the project? |  | 0 |  |  | 0 | 10/1/2020 | Traffic
CA-Q-632-000.0 | CA-Q-632 | 632E83600 | STRAIN POLE, MISC.: |  |  | Does each unit have a permanent label or stamp indicating the date of shipment? |  | 0 |  |  | 0 | 10/1/2020 | Traffic
CA-Q-632-000.0 | CA-Q-632 | 632E84100 | COMBINATION STRAIN POLE, TYPE TC-81.10, DESIGN 1 |  |  | Is all the hardware on the poles: caps, covers, etc.? |  | 0 |  |  | 0 | 10/1/2020 | Traffic
CA-Q-632-000.0 | CA-Q-632 | 632E84100 | COMBINATION STRAIN POLE, TYPE TC-81.10, DESIGN 1 |  |  | Is pole essentially vertical or slightly raked away from intersection? |  | 0 |  |  | 0 | 10/1/2020 | Traffic
CA-Q-632-000.0 | CA-Q-632 | 632E84100 | COMBINATION STRAIN POLE, TYPE TC-81.10, DESIGN 1 |  |  | Are all scratches coated with zinc coating? Do not use galvanizing spray. |  | 0 |  |  | 0 | 10/1/2020 | Traffic
CA-Q-632-000.0 | CA-Q-632 | 632E84100 | COMBINATION STRAIN POLE, TYPE TC-81.10, DESIGN 1 |  |  | Are all required washers and nuts in place? Leveling nut underneath. Plain structural washer and anchor nut on top. |  | 0 |  |  | 0 | 10/1/2020 | Traffic
CA-Q-632-000.0 | CA-Q-632 | 632E84100 | COMBINATION STRAIN POLE, TYPE TC-81.10, DESIGN 1 |  |  | Does it appear that anaerobic adhesive (lock-tite) was used on anchor bolt? |  | 0 |  |  | 0 | 10/1/2020 | Traffic
CA-Q-632-000.0 | CA-Q-632 | 632E84100 | COMBINATION STRAIN POLE, TYPE TC-81.10, DESIGN 1 |  |  | Are the cable support assembles in place and the correct size? |  | 0 |  |  | 0 | 10/1/2020 | Traffic
CA-Q-632-000.0 | CA-Q-632 | 632E84100 | COMBINATION STRAIN POLE, TYPE TC-81.10, DESIGN 1 |  |  | Do all Cable and wire inside of poles include cable support assemblies? |  | 0 |  |  | 0 | 10/1/2020 | Traffic
CA-Q-632-000.0 | CA-Q-632 | 632E84100 | COMBINATION STRAIN POLE, TYPE TC-81.10, DESIGN 1 |  |  | Does the strain pole have at least one 2-inch cable entrance with a weather head and a welded blind half-coupling? |  | 0 |  |  | 0 | 10/1/2020 | Traffic
CA-Q-632-000.0 | CA-Q-632 | 632E84100 | COMBINATION STRAIN POLE, TYPE TC-81.10, DESIGN 1 |  |  | Are all unused holes plugged? |  | 0 |  |  | 0 | 10/1/2020 | Traffic
CA-Q-632-000.0 | CA-Q-632 | 632E84100 | COMBINATION STRAIN POLE, TYPE TC-81.10, DESIGN 1 |  |  | Is the pole properly grounded (max 25 ohms)? Document the Ground Readings |  | 0 |  |  | 0 | 10/1/2020 | Traffic
CA-Q-632-000.0 | CA-Q-632 | 632E84100 | COMBINATION STRAIN POLE, TYPE TC-81.10, DESIGN 1 |  |  | Are gounding connections cad welded with 2 coats of varnish applied over the welds and exposed cable? |  | 0 |  |  | 0 | 10/1/2020 | Traffic
CA-Q-632-000.0 | CA-Q-632 | 632E84100 | COMBINATION STRAIN POLE, TYPE TC-81.10, DESIGN 1 |  |  | Are all conduits into the pole sealed? |  | 0 |  |  | 0 | 10/1/2020 | Traffic
CA-Q-632-000.0 | CA-Q-632 | 632E84100 | COMBINATION STRAIN POLE, TYPE TC-81.10, DESIGN 1 |  |  | Is there at least one conduit ell in addition to the grounding PVC, even if not used (minimum 2" conduit)? |  | 0 |  |  | 0 | 10/1/2020 | Traffic
CA-Q-632-000.0 | CA-Q-632 | 632E84100 | COMBINATION STRAIN POLE, TYPE TC-81.10, DESIGN 1 |  |  | Is there duct seal in all the conduits entering the base of a signal pole, sign support, light pole, light tower or pad mounted equipment? |  | 0 |  |  | 0 | 10/1/2020 | Traffic
CA-Q-632-000.0 | CA-Q-632 | 632E84100 | COMBINATION STRAIN POLE, TYPE TC-81.10, DESIGN 1 |  |  | (Only if there is a plan note requiring it) Do all the poles contain permanent legible markings indicating: • month/date of fabrication, • pole gauge, • bottom diameter, • pole height, • bolt circle, • anchor bolt diameter, • flange bolt diameter, • quadrant and intersection? |  | 0 |  |  | 0 | 10/1/2020 | Traffic
CA-Q-632-000.0 | CA-Q-632 | 632E84100 | COMBINATION STRAIN POLE, TYPE TC-81.10, DESIGN 1 |  |  | (Only if there is a plan note requiring it) Do all the arms contain permanent legible markings indicating: • month/date of fabrication, • arm gauge, • arm diameter, • arm length, • connecting flange bolt diameter, • quadrant and intersection? |  | 0 |  |  | 0 | 10/1/2020 | Traffic
CA-Q-632-000.0 | CA-Q-632 | 632E84100 | COMBINATION STRAIN POLE, TYPE TC-81.10, DESIGN 1 |  |  | Are the pole identification tags present? |  | 0 |  |  | 0 | 10/1/2020 | Traffic
CA-Q-632-000.0 | CA-Q-632 | 632E84100 | COMBINATION STRAIN POLE, TYPE TC-81.10, DESIGN 1 |  |  | Are all tags/labels in place and legible? |  | 0 |  |  | 0 | 10/1/2020 | Traffic
CA-Q-632-000.0 | CA-Q-632 | 632E84100 | COMBINATION STRAIN POLE, TYPE TC-81.10, DESIGN 1 |  |  | Does each unit have a permanent label or stamp indicating the date of shipment? (Controller, Monitor, BIU, 170 and 2070 CPU board, 2070-2A field I/O module, 2070-3B Front Panel) |  | 0 |  |  | 0 | 10/1/2020 | Traffic
CA-Q-632-000.0 | CA-Q-632 | 632E84100 | COMBINATION STRAIN POLE, TYPE TC-81.10, DESIGN 1 |  |  | Does the warranty period begin on the date of shipment to the project? |  | 0 |  |  | 0 | 10/1/2020 | Traffic
CA-Q-632-000.0 | CA-Q-632 | 632E84100 | COMBINATION STRAIN POLE, TYPE TC-81.10, DESIGN 1 |  |  | Does each unit have a permanent label or stamp indicating the date of shipment? |  | 0 |  |  | 0 | 10/1/2020 | Traffic
CA-Q-632-000.0 | CA-Q-632 | 632E84101 | COMBINATION STRAIN POLE, TYPE TC-81.10, DESIGN 1, AS PER PLAN |  |  | Is all the hardware on the poles: caps, covers, etc.? |  | 0 |  |  | 0 | 10/1/2020 | Traffic
CA-Q-632-000.0 | CA-Q-632 | 632E84101 | COMBINATION STRAIN POLE, TYPE TC-81.10, DESIGN 1, AS PER PLAN |  |  | Is pole essentially vertical or slightly raked away from intersection? |  | 0 |  |  | 0 | 10/1/2020 | Traffic
CA-Q-632-000.0 | CA-Q-632 | 632E84101 | COMBINATION STRAIN POLE, TYPE TC-81.10, DESIGN 1, AS PER PLAN |  |  | Are all scratches coated with zinc coating? Do not use galvanizing spray. |  | 0 |  |  | 0 | 10/1/2020 | Traffic
CA-Q-632-000.0 | CA-Q-632 | 632E84101 | COMBINATION STRAIN POLE, TYPE TC-81.10, DESIGN 1, AS PER PLAN |  |  | Are all required washers and nuts in place? Leveling nut underneath. Plain structural washer and anchor nut on top. |  | 0 |  |  | 0 | 10/1/2020 | Traffic
CA-Q-632-000.0 | CA-Q-632 | 632E84101 | COMBINATION STRAIN POLE, TYPE TC-81.10, DESIGN 1, AS PER PLAN |  |  | Does it appear that anaerobic adhesive (lock-tite) was used on anchor bolt? |  | 0 |  |  | 0 | 10/1/2020 | Traffic
CA-Q-632-000.0 | CA-Q-632 | 632E84101 | COMBINATION STRAIN POLE, TYPE TC-81.10, DESIGN 1, AS PER PLAN |  |  | Are the cable support assembles in place and the correct size? |  | 0 |  |  | 0 | 10/1/2020 | Traffic
CA-Q-632-000.0 | CA-Q-632 | 632E84101 | COMBINATION STRAIN POLE, TYPE TC-81.10, DESIGN 1, AS PER PLAN |  |  | Do all Cable and wire inside of poles include cable support assemblies? |  | 0 |  |  | 0 | 10/1/2020 | Traffic
CA-Q-632-000.0 | CA-Q-632 | 632E84101 | COMBINATION STRAIN POLE, TYPE TC-81.10, DESIGN 1, AS PER PLAN |  |  | Does the strain pole have at least one 2-inch cable entrance with a weather head and a welded blind half-coupling? |  | 0 |  |  | 0 | 10/1/2020 | Traffic
CA-Q-632-000.0 | CA-Q-632 | 632E84101 | COMBINATION STRAIN POLE, TYPE TC-81.10, DESIGN 1, AS PER PLAN |  |  | Are all unused holes plugged? |  | 0 |  |  | 0 | 10/1/2020 | Traffic
CA-Q-632-000.0 | CA-Q-632 | 632E84101 | COMBINATION STRAIN POLE, TYPE TC-81.10, DESIGN 1, AS PER PLAN |  |  | Is the pole properly grounded (max 25 ohms)? Document the Ground Readings |  | 0 |  |  | 0 | 10/1/2020 | Traffic
CA-Q-632-000.0 | CA-Q-632 | 632E84101 | COMBINATION STRAIN POLE, TYPE TC-81.10, DESIGN 1, AS PER PLAN |  |  | Are gounding connections cad welded with 2 coats of varnish applied over the welds and exposed cable? |  | 0 |  |  | 0 | 10/1/2020 | Traffic
CA-Q-632-000.0 | CA-Q-632 | 632E84101 | COMBINATION STRAIN POLE, TYPE TC-81.10, DESIGN 1, AS PER PLAN |  |  | Are all conduits into the pole sealed? |  | 0 |  |  | 0 | 10/1/2020 | Traffic
CA-Q-632-000.0 | CA-Q-632 | 632E84101 | COMBINATION STRAIN POLE, TYPE TC-81.10, DESIGN 1, AS PER PLAN |  |  | Is there at least one conduit ell in addition to the grounding PVC, even if not used (minimum 2" conduit)? |  | 0 |  |  | 0 | 10/1/2020 | Traffic
CA-Q-632-000.0 | CA-Q-632 | 632E84101 | COMBINATION STRAIN POLE, TYPE TC-81.10, DESIGN 1, AS PER PLAN |  |  | Is there duct seal in all the conduits entering the base of a signal pole, sign support, light pole, light tower or pad mounted equipment? |  | 0 |  |  | 0 | 10/1/2020 | Traffic
CA-Q-632-000.0 | CA-Q-632 | 632E84101 | COMBINATION STRAIN POLE, TYPE TC-81.10, DESIGN 1, AS PER PLAN |  |  | (Only if there is a plan note requiring it) Do all the poles contain permanent legible markings indicating: • month/date of fabrication, • pole gauge, • bottom diameter, • pole height, • bolt circle, • anchor bolt diameter, • flange bolt diameter, • quadrant and intersection? |  | 0 |  |  | 0 | 10/1/2020 | Traffic
CA-Q-632-000.0 | CA-Q-632 | 632E84101 | COMBINATION STRAIN POLE, TYPE TC-81.10, DESIGN 1, AS PER PLAN |  |  | (Only if there is a plan note requiring it) Do all the arms contain permanent legible markings indicating: • month/date of fabrication, • arm gauge, • arm diameter, • arm length, • connecting flange bolt diameter, • quadrant and intersection? |  | 0 |  |  | 0 | 10/1/2020 | Traffic
CA-Q-632-000.0 | CA-Q-632 | 632E84101 | COMBINATION STRAIN POLE, TYPE TC-81.10, DESIGN 1, AS PER PLAN |  |  | Are the pole identification tags present? |  | 0 |  |  | 0 | 10/1/2020 | Traffic
CA-Q-632-000.0 | CA-Q-632 | 632E84101 | COMBINATION STRAIN POLE, TYPE TC-81.10, DESIGN 1, AS PER PLAN |  |  | Are all tags/labels in place and legible? |  | 0 |  |  | 0 | 10/1/2020 | Traffic
CA-Q-632-000.0 | CA-Q-632 | 632E84101 | COMBINATION STRAIN POLE, TYPE TC-81.10, DESIGN 1, AS PER PLAN |  |  | Does each unit have a permanent label or stamp indicating the date of shipment? (Controller, Monitor, BIU, 170 and 2070 CPU board, 2070-2A field I/O module, 2070-3B Front Panel) |  | 0 |  |  | 0 | 10/1/2020 | Traffic
CA-Q-632-000.0 | CA-Q-632 | 632E84101 | COMBINATION STRAIN POLE, TYPE TC-81.10, DESIGN 1, AS PER PLAN |  |  | Does the warranty period begin on the date of shipment to the project? |  | 0 |  |  | 0 | 10/1/2020 | Traffic
CA-Q-632-000.0 | CA-Q-632 | 632E84101 | COMBINATION STRAIN POLE, TYPE TC-81.10, DESIGN 1, AS PER PLAN |  |  | Does each unit have a permanent label or stamp indicating the date of shipment? |  | 0 |  |  | 0 | 10/1/2020 | Traffic
CA-Q-632-000.0 | CA-Q-632 | 632E84200 | COMBINATION STRAIN POLE, TYPE TC-81.10, DESIGN 2 |  |  | Is all the hardware on the poles: caps, covers, etc.? |  | 0 |  |  | 0 | 10/1/2020 | Traffic
CA-Q-632-000.0 | CA-Q-632 | 632E84200 | COMBINATION STRAIN POLE, TYPE TC-81.10, DESIGN 2 |  |  | Is pole essentially vertical or slightly raked away from intersection? |  | 0 |  |  | 0 | 10/1/2020 | Traffic
CA-Q-632-000.0 | CA-Q-632 | 632E84200 | COMBINATION STRAIN POLE, TYPE TC-81.10, DESIGN 2 |  |  | Are all scratches coated with zinc coating? Do not use galvanizing spray. |  | 0 |  |  | 0 | 10/1/2020 | Traffic
CA-Q-632-000.0 | CA-Q-632 | 632E84200 | COMBINATION STRAIN POLE, TYPE TC-81.10, DESIGN 2 |  |  | Are all required washers and nuts in place? Leveling nut underneath. Plain structural washer and anchor nut on top. |  | 0 |  |  | 0 | 10/1/2020 | Traffic
CA-Q-632-000.0 | CA-Q-632 | 632E84200 | COMBINATION STRAIN POLE, TYPE TC-81.10, DESIGN 2 |  |  | Does it appear that anaerobic adhesive (lock-tite) was used on anchor bolt? |  | 0 |  |  | 0 | 10/1/2020 | Traffic
CA-Q-632-000.0 | CA-Q-632 | 632E84200 | COMBINATION STRAIN POLE, TYPE TC-81.10, DESIGN 2 |  |  | Are the cable support assembles in place and the correct size? |  | 0 |  |  | 0 | 10/1/2020 | Traffic
CA-Q-632-000.0 | CA-Q-632 | 632E84200 | COMBINATION STRAIN POLE, TYPE TC-81.10, DESIGN 2 |  |  | Do all Cable and wire inside of poles include cable support assemblies? |  | 0 |  |  | 0 | 10/1/2020 | Traffic
CA-Q-632-000.0 | CA-Q-632 | 632E84200 | COMBINATION STRAIN POLE, TYPE TC-81.10, DESIGN 2 |  |  | Does the strain pole have at least one 2-inch cable entrance with a weather head and a welded blind half-coupling? |  | 0 |  |  | 0 | 10/1/2020 | Traffic
CA-Q-632-000.0 | CA-Q-632 | 632E84200 | COMBINATION STRAIN POLE, TYPE TC-81.10, DESIGN 2 |  |  | Are all unused holes plugged? |  | 0 |  |  | 0 | 10/1/2020 | Traffic
CA-Q-632-000.0 | CA-Q-632 | 632E84200 | COMBINATION STRAIN POLE, TYPE TC-81.10, DESIGN 2 |  |  | Is the pole properly grounded (max 25 ohms)? Document the Ground Readings |  | 0 |  |  | 0 | 10/1/2020 | Traffic
CA-Q-632-000.0 | CA-Q-632 | 632E84200 | COMBINATION STRAIN POLE, TYPE TC-81.10, DESIGN 2 |  |  | Are gounding connections cad welded with 2 coats of varnish applied over the welds and exposed cable? |  | 0 |  |  | 0 | 10/1/2020 | Traffic
CA-Q-632-000.0 | CA-Q-632 | 632E84200 | COMBINATION STRAIN POLE, TYPE TC-81.10, DESIGN 2 |  |  | Are all conduits into the pole sealed? |  | 0 |  |  | 0 | 10/1/2020 | Traffic
CA-Q-632-000.0 | CA-Q-632 | 632E84200 | COMBINATION STRAIN POLE, TYPE TC-81.10, DESIGN 2 |  |  | Is there at least one conduit ell in addition to the grounding PVC, even if not used (minimum 2" conduit)? |  | 0 |  |  | 0 | 10/1/2020 | Traffic
CA-Q-632-000.0 | CA-Q-632 | 632E84200 | COMBINATION STRAIN POLE, TYPE TC-81.10, DESIGN 2 |  |  | Is there duct seal in all the conduits entering the base of a signal pole, sign support, light pole, light tower or pad mounted equipment? |  | 0 |  |  | 0 | 10/1/2020 | Traffic
CA-Q-632-000.0 | CA-Q-632 | 632E84200 | COMBINATION STRAIN POLE, TYPE TC-81.10, DESIGN 2 |  |  | (Only if there is a plan note requiring it) Do all the poles contain permanent legible markings indicating: • month/date of fabrication, • pole gauge, • bottom diameter, • pole height, • bolt circle, • anchor bolt diameter, • flange bolt diameter, • quadrant and intersection? |  | 0 |  |  | 0 | 10/1/2020 | Traffic
CA-Q-632-000.0 | CA-Q-632 | 632E84200 | COMBINATION STRAIN POLE, TYPE TC-81.10, DESIGN 2 |  |  | (Only if there is a plan note requiring it) Do all the arms contain permanent legible markings indicating: • month/date of fabrication, • arm gauge, • arm diameter, • arm length, • connecting flange bolt diameter, • quadrant and intersection? |  | 0 |  |  | 0 | 10/1/2020 | Traffic
CA-Q-632-000.0 | CA-Q-632 | 632E84200 | COMBINATION STRAIN POLE, TYPE TC-81.10, DESIGN 2 |  |  | Are the pole identification tags present? |  | 0 |  |  | 0 | 10/1/2020 | Traffic
CA-Q-632-000.0 | CA-Q-632 | 632E84200 | COMBINATION STRAIN POLE, TYPE TC-81.10, DESIGN 2 |  |  | Are all tags/labels in place and legible? |  | 0 |  |  | 0 | 10/1/2020 | Traffic
CA-Q-632-000.0 | CA-Q-632 | 632E84200 | COMBINATION STRAIN POLE, TYPE TC-81.10, DESIGN 2 |  |  | Does each unit have a permanent label or stamp indicating the date of shipment? (Controller, Monitor, BIU, 170 and 2070 CPU board, 2070-2A field I/O module, 2070-3B Front Panel) |  | 0 |  |  | 0 | 10/1/2020 | Traffic
CA-Q-632-000.0 | CA-Q-632 | 632E84200 | COMBINATION STRAIN POLE, TYPE TC-81.10, DESIGN 2 |  |  | Does the warranty period begin on the date of shipment to the project? |  | 0 |  |  | 0 | 10/1/2020 | Traffic
CA-Q-632-000.0 | CA-Q-632 | 632E84200 | COMBINATION STRAIN POLE, TYPE TC-81.10, DESIGN 2 |  |  | Does each unit have a permanent label or stamp indicating the date of shipment? |  | 0 |  |  | 0 | 10/1/2020 | Traffic
CA-Q-632-000.0 | CA-Q-632 | 632E84201 | COMBINATION STRAIN POLE, TYPE TC-81.10, DESIGN 2, AS PER PLAN |  |  | Is all the hardware on the poles: caps, covers, etc.? |  | 0 |  |  | 0 | 10/1/2020 | Traffic
CA-Q-632-000.0 | CA-Q-632 | 632E84201 | COMBINATION STRAIN POLE, TYPE TC-81.10, DESIGN 2, AS PER PLAN |  |  | Is pole essentially vertical or slightly raked away from intersection? |  | 0 |  |  | 0 | 10/1/2020 | Traffic
CA-Q-632-000.0 | CA-Q-632 | 632E84201 | COMBINATION STRAIN POLE, TYPE TC-81.10, DESIGN 2, AS PER PLAN |  |  | Are all scratches coated with zinc coating? Do not use galvanizing spray. |  | 0 |  |  | 0 | 10/1/2020 | Traffic
CA-Q-632-000.0 | CA-Q-632 | 632E84201 | COMBINATION STRAIN POLE, TYPE TC-81.10, DESIGN 2, AS PER PLAN |  |  | Are all required washers and nuts in place? Leveling nut underneath. Plain structural washer and anchor nut on top. |  | 0 |  |  | 0 | 10/1/2020 | Traffic
CA-Q-632-000.0 | CA-Q-632 | 632E84201 | COMBINATION STRAIN POLE, TYPE TC-81.10, DESIGN 2, AS PER PLAN |  |  | Does it appear that anaerobic adhesive (lock-tite) was used on anchor bolt? |  | 0 |  |  | 0 | 10/1/2020 | Traffic
CA-Q-632-000.0 | CA-Q-632 | 632E84201 | COMBINATION STRAIN POLE, TYPE TC-81.10, DESIGN 2, AS PER PLAN |  |  | Are the cable support assembles in place and the correct size? |  | 0 |  |  | 0 | 10/1/2020 | Traffic
CA-Q-632-000.0 | CA-Q-632 | 632E84201 | COMBINATION STRAIN POLE, TYPE TC-81.10, DESIGN 2, AS PER PLAN |  |  | Do all Cable and wire inside of poles include cable support assemblies? |  | 0 |  |  | 0 | 10/1/2020 | Traffic
CA-Q-632-000.0 | CA-Q-632 | 632E84201 | COMBINATION STRAIN POLE, TYPE TC-81.10, DESIGN 2, AS PER PLAN |  |  | Does the strain pole have at least one 2-inch cable entrance with a weather head and a welded blind half-coupling? |  | 0 |  |  | 0 | 10/1/2020 | Traffic
CA-Q-632-000.0 | CA-Q-632 | 632E84201 | COMBINATION STRAIN POLE, TYPE TC-81.10, DESIGN 2, AS PER PLAN |  |  | Are all unused holes plugged? |  | 0 |  |  | 0 | 10/1/2020 | Traffic
CA-Q-632-000.0 | CA-Q-632 | 632E84201 | COMBINATION STRAIN POLE, TYPE TC-81.10, DESIGN 2, AS PER PLAN |  |  | Is the pole properly grounded (max 25 ohms)? Document the Ground Readings |  | 0 |  |  | 0 | 10/1/2020 | Traffic
CA-Q-632-000.0 | CA-Q-632 | 632E84201 | COMBINATION STRAIN POLE, TYPE TC-81.10, DESIGN 2, AS PER PLAN |  |  | Are gounding connections cad welded with 2 coats of varnish applied over the welds and exposed cable? |  | 0 |  |  | 0 | 10/1/2020 | Traffic
CA-Q-632-000.0 | CA-Q-632 | 632E84201 | COMBINATION STRAIN POLE, TYPE TC-81.10, DESIGN 2, AS PER PLAN |  |  | Are all conduits into the pole sealed? |  | 0 |  |  | 0 | 10/1/2020 | Traffic
CA-Q-632-000.0 | CA-Q-632 | 632E84201 | COMBINATION STRAIN POLE, TYPE TC-81.10, DESIGN 2, AS PER PLAN |  |  | Is there at least one conduit ell in addition to the grounding PVC, even if not used (minimum 2" conduit)? |  | 0 |  |  | 0 | 10/1/2020 | Traffic
CA-Q-632-000.0 | CA-Q-632 | 632E84201 | COMBINATION STRAIN POLE, TYPE TC-81.10, DESIGN 2, AS PER PLAN |  |  | Is there duct seal in all the conduits entering the base of a signal pole, sign support, light pole, light tower or pad mounted equipment? |  | 0 |  |  | 0 | 10/1/2020 | Traffic
CA-Q-632-000.0 | CA-Q-632 | 632E84201 | COMBINATION STRAIN POLE, TYPE TC-81.10, DESIGN 2, AS PER PLAN |  |  | (Only if there is a plan note requiring it) Do all the poles contain permanent legible markings indicating: • month/date of fabrication, • pole gauge, • bottom diameter, • pole height, • bolt circle, • anchor bolt diameter, • flange bolt diameter, • quadrant and intersection? |  | 0 |  |  | 0 | 10/1/2020 | Traffic
CA-Q-632-000.0 | CA-Q-632 | 632E84201 | COMBINATION STRAIN POLE, TYPE TC-81.10, DESIGN 2, AS PER PLAN |  |  | (Only if there is a plan note requiring it) Do all the arms contain permanent legible markings indicating: • month/date of fabrication, • arm gauge, • arm diameter, • arm length, • connecting flange bolt diameter, • quadrant and intersection? |  | 0 |  |  | 0 | 10/1/2020 | Traffic
CA-Q-632-000.0 | CA-Q-632 | 632E84201 | COMBINATION STRAIN POLE, TYPE TC-81.10, DESIGN 2, AS PER PLAN |  |  | Are the pole identification tags present? |  | 0 |  |  | 0 | 10/1/2020 | Traffic
CA-Q-632-000.0 | CA-Q-632 | 632E84201 | COMBINATION STRAIN POLE, TYPE TC-81.10, DESIGN 2, AS PER PLAN |  |  | Are all tags/labels in place and legible? |  | 0 |  |  | 0 | 10/1/2020 | Traffic
CA-Q-632-000.0 | CA-Q-632 | 632E84201 | COMBINATION STRAIN POLE, TYPE TC-81.10, DESIGN 2, AS PER PLAN |  |  | Does each unit have a permanent label or stamp indicating the date of shipment? (Controller, Monitor, BIU, 170 and 2070 CPU board, 2070-2A field I/O module, 2070-3B Front Panel) |  | 0 |  |  | 0 | 10/1/2020 | Traffic
CA-Q-632-000.0 | CA-Q-632 | 632E84201 | COMBINATION STRAIN POLE, TYPE TC-81.10, DESIGN 2, AS PER PLAN |  |  | Does the warranty period begin on the date of shipment to the project? |  | 0 |  |  | 0 | 10/1/2020 | Traffic
CA-Q-632-000.0 | CA-Q-632 | 632E84201 | COMBINATION STRAIN POLE, TYPE TC-81.10, DESIGN 2, AS PER PLAN |  |  | Does each unit have a permanent label or stamp indicating the date of shipment? |  | 0 |  |  | 0 | 10/1/2020 | Traffic
CA-Q-632-000.0 | CA-Q-632 | 632E84300 | COMBINATION STRAIN POLE, TYPE TC-81.10, DESIGN 3 |  |  | Is all the hardware on the poles: caps, covers, etc.? |  | 0 |  |  | 0 | 10/1/2020 | Traffic
CA-Q-632-000.0 | CA-Q-632 | 632E84300 | COMBINATION STRAIN POLE, TYPE TC-81.10, DESIGN 3 |  |  | Is pole essentially vertical or slightly raked away from intersection? |  | 0 |  |  | 0 | 10/1/2020 | Traffic
CA-Q-632-000.0 | CA-Q-632 | 632E84300 | COMBINATION STRAIN POLE, TYPE TC-81.10, DESIGN 3 |  |  | Are all scratches coated with zinc coating? Do not use galvanizing spray. |  | 0 |  |  | 0 | 10/1/2020 | Traffic
CA-Q-632-000.0 | CA-Q-632 | 632E84300 | COMBINATION STRAIN POLE, TYPE TC-81.10, DESIGN 3 |  |  | Are all required washers and nuts in place? Leveling nut underneath. Plain structural washer and anchor nut on top. |  | 0 |  |  | 0 | 10/1/2020 | Traffic
CA-Q-632-000.0 | CA-Q-632 | 632E84300 | COMBINATION STRAIN POLE, TYPE TC-81.10, DESIGN 3 |  |  | Does it appear that anaerobic adhesive (lock-tite) was used on anchor bolt? |  | 0 |  |  | 0 | 10/1/2020 | Traffic
CA-Q-632-000.0 | CA-Q-632 | 632E84300 | COMBINATION STRAIN POLE, TYPE TC-81.10, DESIGN 3 |  |  | Are the cable support assembles in place and the correct size? |  | 0 |  |  | 0 | 10/1/2020 | Traffic
CA-Q-632-000.0 | CA-Q-632 | 632E84300 | COMBINATION STRAIN POLE, TYPE TC-81.10, DESIGN 3 |  |  | Do all Cable and wire inside of poles include cable support assemblies? |  | 0 |  |  | 0 | 10/1/2020 | Traffic
CA-Q-632-000.0 | CA-Q-632 | 632E84300 | COMBINATION STRAIN POLE, TYPE TC-81.10, DESIGN 3 |  |  | Does the strain pole have at least one 2-inch cable entrance with a weather head and a welded blind half-coupling? |  | 0 |  |  | 0 | 10/1/2020 | Traffic
CA-Q-632-000.0 | CA-Q-632 | 632E84300 | COMBINATION STRAIN POLE, TYPE TC-81.10, DESIGN 3 |  |  | Are all unused holes plugged? |  | 0 |  |  | 0 | 10/1/2020 | Traffic
CA-Q-632-000.0 | CA-Q-632 | 632E84300 | COMBINATION STRAIN POLE, TYPE TC-81.10, DESIGN 3 |  |  | Is the pole properly grounded (max 25 ohms)? Document the Ground Readings |  | 0 |  |  | 0 | 10/1/2020 | Traffic
CA-Q-632-000.0 | CA-Q-632 | 632E84300 | COMBINATION STRAIN POLE, TYPE TC-81.10, DESIGN 3 |  |  | Are gounding connections cad welded with 2 coats of varnish applied over the welds and exposed cable? |  | 0 |  |  | 0 | 10/1/2020 | Traffic
CA-Q-632-000.0 | CA-Q-632 | 632E84300 | COMBINATION STRAIN POLE, TYPE TC-81.10, DESIGN 3 |  |  | Are all conduits into the pole sealed? |  | 0 |  |  | 0 | 10/1/2020 | Traffic
CA-Q-632-000.0 | CA-Q-632 | 632E84300 | COMBINATION STRAIN POLE, TYPE TC-81.10, DESIGN 3 |  |  | Is there at least one conduit ell in addition to the grounding PVC, even if not used (minimum 2" conduit)? |  | 0 |  |  | 0 | 10/1/2020 | Traffic
CA-Q-632-000.0 | CA-Q-632 | 632E84300 | COMBINATION STRAIN POLE, TYPE TC-81.10, DESIGN 3 |  |  | Is there duct seal in all the conduits entering the base of a signal pole, sign support, light pole, light tower or pad mounted equipment? |  | 0 |  |  | 0 | 10/1/2020 | Traffic
CA-Q-632-000.0 | CA-Q-632 | 632E84300 | COMBINATION STRAIN POLE, TYPE TC-81.10, DESIGN 3 |  |  | (Only if there is a plan note requiring it) Do all the poles contain permanent legible markings indicating: • month/date of fabrication, • pole gauge, • bottom diameter, • pole height, • bolt circle, • anchor bolt diameter, • flange bolt diameter, • quadrant and intersection? |  | 0 |  |  | 0 | 10/1/2020 | Traffic
CA-Q-632-000.0 | CA-Q-632 | 632E84300 | COMBINATION STRAIN POLE, TYPE TC-81.10, DESIGN 3 |  |  | (Only if there is a plan note requiring it) Do all the arms contain permanent legible markings indicating: • month/date of fabrication, • arm gauge, • arm diameter, • arm length, • connecting flange bolt diameter, • quadrant and intersection? |  | 0 |  |  | 0 | 10/1/2020 | Traffic
CA-Q-632-000.0 | CA-Q-632 | 632E84300 | COMBINATION STRAIN POLE, TYPE TC-81.10, DESIGN 3 |  |  | Are the pole identification tags present? |  | 0 |  |  | 0 | 10/1/2020 | Traffic
CA-Q-632-000.0 | CA-Q-632 | 632E84300 | COMBINATION STRAIN POLE, TYPE TC-81.10, DESIGN 3 |  |  | Are all tags/labels in place and legible? |  | 0 |  |  | 0 | 10/1/2020 | Traffic
CA-Q-632-000.0 | CA-Q-632 | 632E84300 | COMBINATION STRAIN POLE, TYPE TC-81.10, DESIGN 3 |  |  | Does each unit have a permanent label or stamp indicating the date of shipment? (Controller, Monitor, BIU, 170 and 2070 CPU board, 2070-2A field I/O module, 2070-3B Front Panel) |  | 0 |  |  | 0 | 10/1/2020 | Traffic
CA-Q-632-000.0 | CA-Q-632 | 632E84300 | COMBINATION STRAIN POLE, TYPE TC-81.10, DESIGN 3 |  |  | Does the warranty period begin on the date of shipment to the project? |  | 0 |  |  | 0 | 10/1/2020 | Traffic
CA-Q-632-000.0 | CA-Q-632 | 632E84300 | COMBINATION STRAIN POLE, TYPE TC-81.10, DESIGN 3 |  |  | Does each unit have a permanent label or stamp indicating the date of shipment? |  | 0 |  |  | 0 | 10/1/2020 | Traffic
CA-Q-632-000.0 | CA-Q-632 | 632E84301 | COMBINATION STRAIN POLE, TYPE TC-81.10, DESIGN 3, AS PER PLAN |  |  | Is all the hardware on the poles: caps, covers, etc.? |  | 0 |  |  | 0 | 10/1/2020 | Traffic
CA-Q-632-000.0 | CA-Q-632 | 632E84301 | COMBINATION STRAIN POLE, TYPE TC-81.10, DESIGN 3, AS PER PLAN |  |  | Is pole essentially vertical or slightly raked away from intersection? |  | 0 |  |  | 0 | 10/1/2020 | Traffic
CA-Q-632-000.0 | CA-Q-632 | 632E84301 | COMBINATION STRAIN POLE, TYPE TC-81.10, DESIGN 3, AS PER PLAN |  |  | Are all scratches coated with zinc coating? Do not use galvanizing spray. |  | 0 |  |  | 0 | 10/1/2020 | Traffic
CA-Q-632-000.0 | CA-Q-632 | 632E84301 | COMBINATION STRAIN POLE, TYPE TC-81.10, DESIGN 3, AS PER PLAN |  |  | Are all required washers and nuts in place? Leveling nut underneath. Plain structural washer and anchor nut on top. |  | 0 |  |  | 0 | 10/1/2020 | Traffic
CA-Q-632-000.0 | CA-Q-632 | 632E84301 | COMBINATION STRAIN POLE, TYPE TC-81.10, DESIGN 3, AS PER PLAN |  |  | Does it appear that anaerobic adhesive (lock-tite) was used on anchor bolt? |  | 0 |  |  | 0 | 10/1/2020 | Traffic
CA-Q-632-000.0 | CA-Q-632 | 632E84301 | COMBINATION STRAIN POLE, TYPE TC-81.10, DESIGN 3, AS PER PLAN |  |  | Are the cable support assembles in place and the correct size? |  | 0 |  |  | 0 | 10/1/2020 | Traffic
CA-Q-632-000.0 | CA-Q-632 | 632E84301 | COMBINATION STRAIN POLE, TYPE TC-81.10, DESIGN 3, AS PER PLAN |  |  | Do all Cable and wire inside of poles include cable support assemblies? |  | 0 |  |  | 0 | 10/1/2020 | Traffic
CA-Q-632-000.0 | CA-Q-632 | 632E84301 | COMBINATION STRAIN POLE, TYPE TC-81.10, DESIGN 3, AS PER PLAN |  |  | Does the strain pole have at least one 2-inch cable entrance with a weather head and a welded blind half-coupling? |  | 0 |  |  | 0 | 10/1/2020 | Traffic
CA-Q-632-000.0 | CA-Q-632 | 632E84301 | COMBINATION STRAIN POLE, TYPE TC-81.10, DESIGN 3, AS PER PLAN |  |  | Are all unused holes plugged? |  | 0 |  |  | 0 | 10/1/2020 | Traffic
CA-Q-632-000.0 | CA-Q-632 | 632E84301 | COMBINATION STRAIN POLE, TYPE TC-81.10, DESIGN 3, AS PER PLAN |  |  | Is the pole properly grounded (max 25 ohms)? Document the Ground Readings |  | 0 |  |  | 0 | 10/1/2020 | Traffic
CA-Q-632-000.0 | CA-Q-632 | 632E84301 | COMBINATION STRAIN POLE, TYPE TC-81.10, DESIGN 3, AS PER PLAN |  |  | Are gounding connections cad welded with 2 coats of varnish applied over the welds and exposed cable? |  | 0 |  |  | 0 | 10/1/2020 | Traffic
CA-Q-632-000.0 | CA-Q-632 | 632E84301 | COMBINATION STRAIN POLE, TYPE TC-81.10, DESIGN 3, AS PER PLAN |  |  | Are all conduits into the pole sealed? |  | 0 |  |  | 0 | 10/1/2020 | Traffic
CA-Q-632-000.0 | CA-Q-632 | 632E84301 | COMBINATION STRAIN POLE, TYPE TC-81.10, DESIGN 3, AS PER PLAN |  |  | Is there at least one conduit ell in addition to the grounding PVC, even if not used (minimum 2" conduit)? |  | 0 |  |  | 0 | 10/1/2020 | Traffic
CA-Q-632-000.0 | CA-Q-632 | 632E84301 | COMBINATION STRAIN POLE, TYPE TC-81.10, DESIGN 3, AS PER PLAN |  |  | Is there duct seal in all the conduits entering the base of a signal pole, sign support, light pole, light tower or pad mounted equipment? |  | 0 |  |  | 0 | 10/1/2020 | Traffic
CA-Q-632-000.0 | CA-Q-632 | 632E84301 | COMBINATION STRAIN POLE, TYPE TC-81.10, DESIGN 3, AS PER PLAN |  |  | (Only if there is a plan note requiring it) Do all the poles contain permanent legible markings indicating: • month/date of fabrication, • pole gauge, • bottom diameter, • pole height, • bolt circle, • anchor bolt diameter, • flange bolt diameter, • quadrant and intersection? |  | 0 |  |  | 0 | 10/1/2020 | Traffic
CA-Q-632-000.0 | CA-Q-632 | 632E84301 | COMBINATION STRAIN POLE, TYPE TC-81.10, DESIGN 3, AS PER PLAN |  |  | (Only if there is a plan note requiring it) Do all the arms contain permanent legible markings indicating: • month/date of fabrication, • arm gauge, • arm diameter, • arm length, • connecting flange bolt diameter, • quadrant and intersection? |  | 0 |  |  | 0 | 10/1/2020 | Traffic
CA-Q-632-000.0 | CA-Q-632 | 632E84301 | COMBINATION STRAIN POLE, TYPE TC-81.10, DESIGN 3, AS PER PLAN |  |  | Are the pole identification tags present? |  | 0 |  |  | 0 | 10/1/2020 | Traffic
CA-Q-632-000.0 | CA-Q-632 | 632E84301 | COMBINATION STRAIN POLE, TYPE TC-81.10, DESIGN 3, AS PER PLAN |  |  | Are all tags/labels in place and legible? |  | 0 |  |  | 0 | 10/1/2020 | Traffic
CA-Q-632-000.0 | CA-Q-632 | 632E84301 | COMBINATION STRAIN POLE, TYPE TC-81.10, DESIGN 3, AS PER PLAN |  |  | Does each unit have a permanent label or stamp indicating the date of shipment? (Controller, Monitor, BIU, 170 and 2070 CPU board, 2070-2A field I/O module, 2070-3B Front Panel) |  | 0 |  |  | 0 | 10/1/2020 | Traffic
CA-Q-632-000.0 | CA-Q-632 | 632E84301 | COMBINATION STRAIN POLE, TYPE TC-81.10, DESIGN 3, AS PER PLAN |  |  | Does the warranty period begin on the date of shipment to the project? |  | 0 |  |  | 0 | 10/1/2020 | Traffic
CA-Q-632-000.0 | CA-Q-632 | 632E84301 | COMBINATION STRAIN POLE, TYPE TC-81.10, DESIGN 3, AS PER PLAN |  |  | Does each unit have a permanent label or stamp indicating the date of shipment? |  | 0 |  |  | 0 | 10/1/2020 | Traffic
CA-Q-632-000.0 | CA-Q-632 | 632E84400 | COMBINATION STRAIN POLE, TYPE TC-81.10, DESIGN 4 |  |  | Is all the hardware on the poles: caps, covers, etc.? |  | 0 |  |  | 0 | 10/1/2020 | Traffic
CA-Q-632-000.0 | CA-Q-632 | 632E84400 | COMBINATION STRAIN POLE, TYPE TC-81.10, DESIGN 4 |  |  | Is pole essentially vertical or slightly raked away from intersection? |  | 0 |  |  | 0 | 10/1/2020 | Traffic
CA-Q-632-000.0 | CA-Q-632 | 632E84400 | COMBINATION STRAIN POLE, TYPE TC-81.10, DESIGN 4 |  |  | Are all scratches coated with zinc coating? Do not use galvanizing spray. |  | 0 |  |  | 0 | 10/1/2020 | Traffic
CA-Q-632-000.0 | CA-Q-632 | 632E84400 | COMBINATION STRAIN POLE, TYPE TC-81.10, DESIGN 4 |  |  | Are all required washers and nuts in place? Leveling nut underneath. Plain structural washer and anchor nut on top. |  | 0 |  |  | 0 | 10/1/2020 | Traffic
CA-Q-632-000.0 | CA-Q-632 | 632E84400 | COMBINATION STRAIN POLE, TYPE TC-81.10, DESIGN 4 |  |  | Does it appear that anaerobic adhesive (lock-tite) was used on anchor bolt? |  | 0 |  |  | 0 | 10/1/2020 | Traffic
CA-Q-632-000.0 | CA-Q-632 | 632E84400 | COMBINATION STRAIN POLE, TYPE TC-81.10, DESIGN 4 |  |  | Are the cable support assembles in place and the correct size? |  | 0 |  |  | 0 | 10/1/2020 | Traffic
CA-Q-632-000.0 | CA-Q-632 | 632E84400 | COMBINATION STRAIN POLE, TYPE TC-81.10, DESIGN 4 |  |  | Do all Cable and wire inside of poles include cable support assemblies? |  | 0 |  |  | 0 | 10/1/2020 | Traffic
CA-Q-632-000.0 | CA-Q-632 | 632E84400 | COMBINATION STRAIN POLE, TYPE TC-81.10, DESIGN 4 |  |  | Does the strain pole have at least one 2-inch cable entrance with a weather head and a welded blind half-coupling? |  | 0 |  |  | 0 | 10/1/2020 | Traffic
CA-Q-632-000.0 | CA-Q-632 | 632E84400 | COMBINATION STRAIN POLE, TYPE TC-81.10, DESIGN 4 |  |  | Are all unused holes plugged? |  | 0 |  |  | 0 | 10/1/2020 | Traffic
CA-Q-632-000.0 | CA-Q-632 | 632E84400 | COMBINATION STRAIN POLE, TYPE TC-81.10, DESIGN 4 |  |  | Is the pole properly grounded (max 25 ohms)? Document the Ground Readings |  | 0 |  |  | 0 | 10/1/2020 | Traffic
CA-Q-632-000.0 | CA-Q-632 | 632E84400 | COMBINATION STRAIN POLE, TYPE TC-81.10, DESIGN 4 |  |  | Are gounding connections cad welded with 2 coats of varnish applied over the welds and exposed cable? |  | 0 |  |  | 0 | 10/1/2020 | Traffic
CA-Q-632-000.0 | CA-Q-632 | 632E84400 | COMBINATION STRAIN POLE, TYPE TC-81.10, DESIGN 4 |  |  | Are all conduits into the pole sealed? |  | 0 |  |  | 0 | 10/1/2020 | Traffic
CA-Q-632-000.0 | CA-Q-632 | 632E84400 | COMBINATION STRAIN POLE, TYPE TC-81.10, DESIGN 4 |  |  | Is there at least one conduit ell in addition to the grounding PVC, even if not used (minimum 2" conduit)? |  | 0 |  |  | 0 | 10/1/2020 | Traffic
CA-Q-632-000.0 | CA-Q-632 | 632E84400 | COMBINATION STRAIN POLE, TYPE TC-81.10, DESIGN 4 |  |  | Is there duct seal in all the conduits entering the base of a signal pole, sign support, light pole, light tower or pad mounted equipment? |  | 0 |  |  | 0 | 10/1/2020 | Traffic
CA-Q-632-000.0 | CA-Q-632 | 632E84400 | COMBINATION STRAIN POLE, TYPE TC-81.10, DESIGN 4 |  |  | (Only if there is a plan note requiring it) Do all the poles contain permanent legible markings indicating: • month/date of fabrication, • pole gauge, • bottom diameter, • pole height, • bolt circle, • anchor bolt diameter, • flange bolt diameter, • quadrant and intersection? |  | 0 |  |  | 0 | 10/1/2020 | Traffic
CA-Q-632-000.0 | CA-Q-632 | 632E84400 | COMBINATION STRAIN POLE, TYPE TC-81.10, DESIGN 4 |  |  | (Only if there is a plan note requiring it) Do all the arms contain permanent legible markings indicating: • month/date of fabrication, • arm gauge, • arm diameter, • arm length, • connecting flange bolt diameter, • quadrant and intersection? |  | 0 |  |  | 0 | 10/1/2020 | Traffic
CA-Q-632-000.0 | CA-Q-632 | 632E84400 | COMBINATION STRAIN POLE, TYPE TC-81.10, DESIGN 4 |  |  | Are the pole identification tags present? |  | 0 |  |  | 0 | 10/1/2020 | Traffic
CA-Q-632-000.0 | CA-Q-632 | 632E84400 | COMBINATION STRAIN POLE, TYPE TC-81.10, DESIGN 4 |  |  | Are all tags/labels in place and legible? |  | 0 |  |  | 0 | 10/1/2020 | Traffic
CA-Q-632-000.0 | CA-Q-632 | 632E84400 | COMBINATION STRAIN POLE, TYPE TC-81.10, DESIGN 4 |  |  | Does each unit have a permanent label or stamp indicating the date of shipment? (Controller, Monitor, BIU, 170 and 2070 CPU board, 2070-2A field I/O module, 2070-3B Front Panel) |  | 0 |  |  | 0 | 10/1/2020 | Traffic
CA-Q-632-000.0 | CA-Q-632 | 632E84400 | COMBINATION STRAIN POLE, TYPE TC-81.10, DESIGN 4 |  |  | Does the warranty period begin on the date of shipment to the project? |  | 0 |  |  | 0 | 10/1/2020 | Traffic
CA-Q-632-000.0 | CA-Q-632 | 632E84400 | COMBINATION STRAIN POLE, TYPE TC-81.10, DESIGN 4 |  |  | Does each unit have a permanent label or stamp indicating the date of shipment? |  | 0 |  |  | 0 | 10/1/2020 | Traffic
CA-Q-632-000.0 | CA-Q-632 | 632E84401 | COMBINATION STRAIN POLE, TYPE TC-81.10, DESIGN 4, AS PER PLAN |  |  | Is all the hardware on the poles: caps, covers, etc.? |  | 0 |  |  | 0 | 10/1/2020 | Traffic
CA-Q-632-000.0 | CA-Q-632 | 632E84401 | COMBINATION STRAIN POLE, TYPE TC-81.10, DESIGN 4, AS PER PLAN |  |  | Is pole essentially vertical or slightly raked away from intersection? |  | 0 |  |  | 0 | 10/1/2020 | Traffic
CA-Q-632-000.0 | CA-Q-632 | 632E84401 | COMBINATION STRAIN POLE, TYPE TC-81.10, DESIGN 4, AS PER PLAN |  |  | Are all scratches coated with zinc coating? Do not use galvanizing spray. |  | 0 |  |  | 0 | 10/1/2020 | Traffic
CA-Q-632-000.0 | CA-Q-632 | 632E84401 | COMBINATION STRAIN POLE, TYPE TC-81.10, DESIGN 4, AS PER PLAN |  |  | Are all required washers and nuts in place? Leveling nut underneath. Plain structural washer and anchor nut on top. |  | 0 |  |  | 0 | 10/1/2020 | Traffic
CA-Q-632-000.0 | CA-Q-632 | 632E84401 | COMBINATION STRAIN POLE, TYPE TC-81.10, DESIGN 4, AS PER PLAN |  |  | Does it appear that anaerobic adhesive (lock-tite) was used on anchor bolt? |  | 0 |  |  | 0 | 10/1/2020 | Traffic
CA-Q-632-000.0 | CA-Q-632 | 632E84401 | COMBINATION STRAIN POLE, TYPE TC-81.10, DESIGN 4, AS PER PLAN |  |  | Are the cable support assembles in place and the correct size? |  | 0 |  |  | 0 | 10/1/2020 | Traffic
CA-Q-632-000.0 | CA-Q-632 | 632E84401 | COMBINATION STRAIN POLE, TYPE TC-81.10, DESIGN 4, AS PER PLAN |  |  | Do all Cable and wire inside of poles include cable support assemblies? |  | 0 |  |  | 0 | 10/1/2020 | Traffic
CA-Q-632-000.0 | CA-Q-632 | 632E84401 | COMBINATION STRAIN POLE, TYPE TC-81.10, DESIGN 4, AS PER PLAN |  |  | Does the strain pole have at least one 2-inch cable entrance with a weather head and a welded blind half-coupling? |  | 0 |  |  | 0 | 10/1/2020 | Traffic
CA-Q-632-000.0 | CA-Q-632 | 632E84401 | COMBINATION STRAIN POLE, TYPE TC-81.10, DESIGN 4, AS PER PLAN |  |  | Are all unused holes plugged? |  | 0 |  |  | 0 | 10/1/2020 | Traffic
CA-Q-632-000.0 | CA-Q-632 | 632E84401 | COMBINATION STRAIN POLE, TYPE TC-81.10, DESIGN 4, AS PER PLAN |  |  | Is the pole properly grounded (max 25 ohms)? Document the Ground Readings |  | 0 |  |  | 0 | 10/1/2020 | Traffic
CA-Q-632-000.0 | CA-Q-632 | 632E84401 | COMBINATION STRAIN POLE, TYPE TC-81.10, DESIGN 4, AS PER PLAN |  |  | Are gounding connections cad welded with 2 coats of varnish applied over the welds and exposed cable? |  | 0 |  |  | 0 | 10/1/2020 | Traffic
CA-Q-632-000.0 | CA-Q-632 | 632E84401 | COMBINATION STRAIN POLE, TYPE TC-81.10, DESIGN 4, AS PER PLAN |  |  | Are all conduits into the pole sealed? |  | 0 |  |  | 0 | 10/1/2020 | Traffic
CA-Q-632-000.0 | CA-Q-632 | 632E84401 | COMBINATION STRAIN POLE, TYPE TC-81.10, DESIGN 4, AS PER PLAN |  |  | Is there at least one conduit ell in addition to the grounding PVC, even if not used (minimum 2" conduit)? |  | 0 |  |  | 0 | 10/1/2020 | Traffic
CA-Q-632-000.0 | CA-Q-632 | 632E84401 | COMBINATION STRAIN POLE, TYPE TC-81.10, DESIGN 4, AS PER PLAN |  |  | Is there duct seal in all the conduits entering the base of a signal pole, sign support, light pole, light tower or pad mounted equipment? |  | 0 |  |  | 0 | 10/1/2020 | Traffic
CA-Q-632-000.0 | CA-Q-632 | 632E84401 | COMBINATION STRAIN POLE, TYPE TC-81.10, DESIGN 4, AS PER PLAN |  |  | (Only if there is a plan note requiring it) Do all the poles contain permanent legible markings indicating: • month/date of fabrication, • pole gauge, • bottom diameter, • pole height, • bolt circle, • anchor bolt diameter, • flange bolt diameter, • quadrant and intersection? |  | 0 |  |  | 0 | 10/1/2020 | Traffic
CA-Q-632-000.0 | CA-Q-632 | 632E84401 | COMBINATION STRAIN POLE, TYPE TC-81.10, DESIGN 4, AS PER PLAN |  |  | (Only if there is a plan note requiring it) Do all the arms contain permanent legible markings indicating: • month/date of fabrication, • arm gauge, • arm diameter, • arm length, • connecting flange bolt diameter, • quadrant and intersection? |  | 0 |  |  | 0 | 10/1/2020 | Traffic
CA-Q-632-000.0 | CA-Q-632 | 632E84401 | COMBINATION STRAIN POLE, TYPE TC-81.10, DESIGN 4, AS PER PLAN |  |  | Are the pole identification tags present? |  | 0 |  |  | 0 | 10/1/2020 | Traffic
CA-Q-632-000.0 | CA-Q-632 | 632E84401 | COMBINATION STRAIN POLE, TYPE TC-81.10, DESIGN 4, AS PER PLAN |  |  | Are all tags/labels in place and legible? |  | 0 |  |  | 0 | 10/1/2020 | Traffic
CA-Q-632-000.0 | CA-Q-632 | 632E84401 | COMBINATION STRAIN POLE, TYPE TC-81.10, DESIGN 4, AS PER PLAN |  |  | Does each unit have a permanent label or stamp indicating the date of shipment? (Controller, Monitor, BIU, 170 and 2070 CPU board, 2070-2A field I/O module, 2070-3B Front Panel) |  | 0 |  |  | 0 | 10/1/2020 | Traffic
CA-Q-632-000.0 | CA-Q-632 | 632E84401 | COMBINATION STRAIN POLE, TYPE TC-81.10, DESIGN 4, AS PER PLAN |  |  | Does the warranty period begin on the date of shipment to the project? |  | 0 |  |  | 0 | 10/1/2020 | Traffic
CA-Q-632-000.0 | CA-Q-632 | 632E84401 | COMBINATION STRAIN POLE, TYPE TC-81.10, DESIGN 4, AS PER PLAN |  |  | Does each unit have a permanent label or stamp indicating the date of shipment? |  | 0 |  |  | 0 | 10/1/2020 | Traffic
CA-Q-632-000.0 | CA-Q-632 | 632E84500 | COMBINATION STRAIN POLE, TYPE TC-81.10, DESIGN 5 |  |  | Is all the hardware on the poles: caps, covers, etc.? |  | 0 |  |  | 0 | 10/1/2020 | Traffic
CA-Q-632-000.0 | CA-Q-632 | 632E84500 | COMBINATION STRAIN POLE, TYPE TC-81.10, DESIGN 5 |  |  | Is pole essentially vertical or slightly raked away from intersection? |  | 0 |  |  | 0 | 10/1/2020 | Traffic
CA-Q-632-000.0 | CA-Q-632 | 632E84500 | COMBINATION STRAIN POLE, TYPE TC-81.10, DESIGN 5 |  |  | Are all scratches coated with zinc coating? Do not use galvanizing spray. |  | 0 |  |  | 0 | 10/1/2020 | Traffic
CA-Q-632-000.0 | CA-Q-632 | 632E84500 | COMBINATION STRAIN POLE, TYPE TC-81.10, DESIGN 5 |  |  | Are all required washers and nuts in place? Leveling nut underneath. Plain structural washer and anchor nut on top. |  | 0 |  |  | 0 | 10/1/2020 | Traffic
CA-Q-632-000.0 | CA-Q-632 | 632E84500 | COMBINATION STRAIN POLE, TYPE TC-81.10, DESIGN 5 |  |  | Does it appear that anaerobic adhesive (lock-tite) was used on anchor bolt? |  | 0 |  |  | 0 | 10/1/2020 | Traffic
CA-Q-632-000.0 | CA-Q-632 | 632E84500 | COMBINATION STRAIN POLE, TYPE TC-81.10, DESIGN 5 |  |  | Are the cable support assembles in place and the correct size? |  | 0 |  |  | 0 | 10/1/2020 | Traffic
CA-Q-632-000.0 | CA-Q-632 | 632E84500 | COMBINATION STRAIN POLE, TYPE TC-81.10, DESIGN 5 |  |  | Do all Cable and wire inside of poles include cable support assemblies? |  | 0 |  |  | 0 | 10/1/2020 | Traffic
CA-Q-632-000.0 | CA-Q-632 | 632E84500 | COMBINATION STRAIN POLE, TYPE TC-81.10, DESIGN 5 |  |  | Does the strain pole have at least one 2-inch cable entrance with a weather head and a welded blind half-coupling? |  | 0 |  |  | 0 | 10/1/2020 | Traffic
CA-Q-632-000.0 | CA-Q-632 | 632E84500 | COMBINATION STRAIN POLE, TYPE TC-81.10, DESIGN 5 |  |  | Are all unused holes plugged? |  | 0 |  |  | 0 | 10/1/2020 | Traffic
CA-Q-632-000.0 | CA-Q-632 | 632E84500 | COMBINATION STRAIN POLE, TYPE TC-81.10, DESIGN 5 |  |  | Is the pole properly grounded (max 25 ohms)? Document the Ground Readings |  | 0 |  |  | 0 | 10/1/2020 | Traffic
CA-Q-632-000.0 | CA-Q-632 | 632E84500 | COMBINATION STRAIN POLE, TYPE TC-81.10, DESIGN 5 |  |  | Are gounding connections cad welded with 2 coats of varnish applied over the welds and exposed cable? |  | 0 |  |  | 0 | 10/1/2020 | Traffic
CA-Q-632-000.0 | CA-Q-632 | 632E84500 | COMBINATION STRAIN POLE, TYPE TC-81.10, DESIGN 5 |  |  | Are all conduits into the pole sealed? |  | 0 |  |  | 0 | 10/1/2020 | Traffic
CA-Q-632-000.0 | CA-Q-632 | 632E84500 | COMBINATION STRAIN POLE, TYPE TC-81.10, DESIGN 5 |  |  | Is there at least one conduit ell in addition to the grounding PVC, even if not used (minimum 2" conduit)? |  | 0 |  |  | 0 | 10/1/2020 | Traffic
CA-Q-632-000.0 | CA-Q-632 | 632E84500 | COMBINATION STRAIN POLE, TYPE TC-81.10, DESIGN 5 |  |  | Is there duct seal in all the conduits entering the base of a signal pole, sign support, light pole, light tower or pad mounted equipment? |  | 0 |  |  | 0 | 10/1/2020 | Traffic
CA-Q-632-000.0 | CA-Q-632 | 632E84500 | COMBINATION STRAIN POLE, TYPE TC-81.10, DESIGN 5 |  |  | (Only if there is a plan note requiring it) Do all the poles contain permanent legible markings indicating: • month/date of fabrication, • pole gauge, • bottom diameter, • pole height, • bolt circle, • anchor bolt diameter, • flange bolt diameter, • quadrant and intersection? |  | 0 |  |  | 0 | 10/1/2020 | Traffic
CA-Q-632-000.0 | CA-Q-632 | 632E84500 | COMBINATION STRAIN POLE, TYPE TC-81.10, DESIGN 5 |  |  | (Only if there is a plan note requiring it) Do all the arms contain permanent legible markings indicating: • month/date of fabrication, • arm gauge, • arm diameter, • arm length, • connecting flange bolt diameter, • quadrant and intersection? |  | 0 |  |  | 0 | 10/1/2020 | Traffic
CA-Q-632-000.0 | CA-Q-632 | 632E84500 | COMBINATION STRAIN POLE, TYPE TC-81.10, DESIGN 5 |  |  | Are the pole identification tags present? |  | 0 |  |  | 0 | 10/1/2020 | Traffic
CA-Q-632-000.0 | CA-Q-632 | 632E84500 | COMBINATION STRAIN POLE, TYPE TC-81.10, DESIGN 5 |  |  | Are all tags/labels in place and legible? |  | 0 |  |  | 0 | 10/1/2020 | Traffic
CA-Q-632-000.0 | CA-Q-632 | 632E84500 | COMBINATION STRAIN POLE, TYPE TC-81.10, DESIGN 5 |  |  | Does each unit have a permanent label or stamp indicating the date of shipment? (Controller, Monitor, BIU, 170 and 2070 CPU board, 2070-2A field I/O module, 2070-3B Front Panel) |  | 0 |  |  | 0 | 10/1/2020 | Traffic
CA-Q-632-000.0 | CA-Q-632 | 632E84500 | COMBINATION STRAIN POLE, TYPE TC-81.10, DESIGN 5 |  |  | Does the warranty period begin on the date of shipment to the project? |  | 0 |  |  | 0 | 10/1/2020 | Traffic
CA-Q-632-000.0 | CA-Q-632 | 632E84500 | COMBINATION STRAIN POLE, TYPE TC-81.10, DESIGN 5 |  |  | Does each unit have a permanent label or stamp indicating the date of shipment? |  | 0 |  |  | 0 | 10/1/2020 | Traffic
CA-Q-632-000.0 | CA-Q-632 | 632E84501 | COMBINATION STRAIN POLE, TYPE TC-81.10, DESIGN 5, AS PER PLAN |  |  | Is all the hardware on the poles: caps, covers, etc.? |  | 0 |  |  | 0 | 10/1/2020 | Traffic
CA-Q-632-000.0 | CA-Q-632 | 632E84501 | COMBINATION STRAIN POLE, TYPE TC-81.10, DESIGN 5, AS PER PLAN |  |  | Is pole essentially vertical or slightly raked away from intersection? |  | 0 |  |  | 0 | 10/1/2020 | Traffic
CA-Q-632-000.0 | CA-Q-632 | 632E84501 | COMBINATION STRAIN POLE, TYPE TC-81.10, DESIGN 5, AS PER PLAN |  |  | Are all scratches coated with zinc coating? Do not use galvanizing spray. |  | 0 |  |  | 0 | 10/1/2020 | Traffic
CA-Q-632-000.0 | CA-Q-632 | 632E84501 | COMBINATION STRAIN POLE, TYPE TC-81.10, DESIGN 5, AS PER PLAN |  |  | Are all required washers and nuts in place? Leveling nut underneath. Plain structural washer and anchor nut on top. |  | 0 |  |  | 0 | 10/1/2020 | Traffic
CA-Q-632-000.0 | CA-Q-632 | 632E84501 | COMBINATION STRAIN POLE, TYPE TC-81.10, DESIGN 5, AS PER PLAN |  |  | Does it appear that anaerobic adhesive (lock-tite) was used on anchor bolt? |  | 0 |  |  | 0 | 10/1/2020 | Traffic
CA-Q-632-000.0 | CA-Q-632 | 632E84501 | COMBINATION STRAIN POLE, TYPE TC-81.10, DESIGN 5, AS PER PLAN |  |  | Are the cable support assembles in place and the correct size? |  | 0 |  |  | 0 | 10/1/2020 | Traffic
CA-Q-632-000.0 | CA-Q-632 | 632E84501 | COMBINATION STRAIN POLE, TYPE TC-81.10, DESIGN 5, AS PER PLAN |  |  | Do all Cable and wire inside of poles include cable support assemblies? |  | 0 |  |  | 0 | 10/1/2020 | Traffic
CA-Q-632-000.0 | CA-Q-632 | 632E84501 | COMBINATION STRAIN POLE, TYPE TC-81.10, DESIGN 5, AS PER PLAN |  |  | Does the strain pole have at least one 2-inch cable entrance with a weather head and a welded blind half-coupling? |  | 0 |  |  | 0 | 10/1/2020 | Traffic
CA-Q-632-000.0 | CA-Q-632 | 632E84501 | COMBINATION STRAIN POLE, TYPE TC-81.10, DESIGN 5, AS PER PLAN |  |  | Are all unused holes plugged? |  | 0 |  |  | 0 | 10/1/2020 | Traffic
CA-Q-632-000.0 | CA-Q-632 | 632E84501 | COMBINATION STRAIN POLE, TYPE TC-81.10, DESIGN 5, AS PER PLAN |  |  | Is the pole properly grounded (max 25 ohms)? Document the Ground Readings |  | 0 |  |  | 0 | 10/1/2020 | Traffic
CA-Q-632-000.0 | CA-Q-632 | 632E84501 | COMBINATION STRAIN POLE, TYPE TC-81.10, DESIGN 5, AS PER PLAN |  |  | Are gounding connections cad welded with 2 coats of varnish applied over the welds and exposed cable? |  | 0 |  |  | 0 | 10/1/2020 | Traffic
CA-Q-632-000.0 | CA-Q-632 | 632E84501 | COMBINATION STRAIN POLE, TYPE TC-81.10, DESIGN 5, AS PER PLAN |  |  | Are all conduits into the pole sealed? |  | 0 |  |  | 0 | 10/1/2020 | Traffic
CA-Q-632-000.0 | CA-Q-632 | 632E84501 | COMBINATION STRAIN POLE, TYPE TC-81.10, DESIGN 5, AS PER PLAN |  |  | Is there at least one conduit ell in addition to the grounding PVC, even if not used (minimum 2" conduit)? |  | 0 |  |  | 0 | 10/1/2020 | Traffic
CA-Q-632-000.0 | CA-Q-632 | 632E84501 | COMBINATION STRAIN POLE, TYPE TC-81.10, DESIGN 5, AS PER PLAN |  |  | Is there duct seal in all the conduits entering the base of a signal pole, sign support, light pole, light tower or pad mounted equipment? |  | 0 |  |  | 0 | 10/1/2020 | Traffic
CA-Q-632-000.0 | CA-Q-632 | 632E84501 | COMBINATION STRAIN POLE, TYPE TC-81.10, DESIGN 5, AS PER PLAN |  |  | (Only if there is a plan note requiring it) Do all the poles contain permanent legible markings indicating: • month/date of fabrication, • pole gauge, • bottom diameter, • pole height, • bolt circle, • anchor bolt diameter, • flange bolt diameter, • quadrant and intersection? |  | 0 |  |  | 0 | 10/1/2020 | Traffic
CA-Q-632-000.0 | CA-Q-632 | 632E84501 | COMBINATION STRAIN POLE, TYPE TC-81.10, DESIGN 5, AS PER PLAN |  |  | (Only if there is a plan note requiring it) Do all the arms contain permanent legible markings indicating: • month/date of fabrication, • arm gauge, • arm diameter, • arm length, • connecting flange bolt diameter, • quadrant and intersection? |  | 0 |  |  | 0 | 10/1/2020 | Traffic
CA-Q-632-000.0 | CA-Q-632 | 632E84501 | COMBINATION STRAIN POLE, TYPE TC-81.10, DESIGN 5, AS PER PLAN |  |  | Are the pole identification tags present? |  | 0 |  |  | 0 | 10/1/2020 | Traffic
CA-Q-632-000.0 | CA-Q-632 | 632E84501 | COMBINATION STRAIN POLE, TYPE TC-81.10, DESIGN 5, AS PER PLAN |  |  | Are all tags/labels in place and legible? |  | 0 |  |  | 0 | 10/1/2020 | Traffic
CA-Q-632-000.0 | CA-Q-632 | 632E84501 | COMBINATION STRAIN POLE, TYPE TC-81.10, DESIGN 5, AS PER PLAN |  |  | Does each unit have a permanent label or stamp indicating the date of shipment? (Controller, Monitor, BIU, 170 and 2070 CPU board, 2070-2A field I/O module, 2070-3B Front Panel) |  | 0 |  |  | 0 | 10/1/2020 | Traffic
CA-Q-632-000.0 | CA-Q-632 | 632E84501 | COMBINATION STRAIN POLE, TYPE TC-81.10, DESIGN 5, AS PER PLAN |  |  | Does the warranty period begin on the date of shipment to the project? |  | 0 |  |  | 0 | 10/1/2020 | Traffic
CA-Q-632-000.0 | CA-Q-632 | 632E84501 | COMBINATION STRAIN POLE, TYPE TC-81.10, DESIGN 5, AS PER PLAN |  |  | Does each unit have a permanent label or stamp indicating the date of shipment? |  | 0 |  |  | 0 | 10/1/2020 | Traffic
CA-Q-632-000.0 | CA-Q-632 | 632E84600 | COMBINATION STRAIN POLE, TYPE TC-81.10, DESIGN 6 |  |  | Is all the hardware on the poles: caps, covers, etc.? |  | 0 |  |  | 0 | 10/1/2020 | Traffic
CA-Q-632-000.0 | CA-Q-632 | 632E84600 | COMBINATION STRAIN POLE, TYPE TC-81.10, DESIGN 6 |  |  | Is pole essentially vertical or slightly raked away from intersection? |  | 0 |  |  | 0 | 10/1/2020 | Traffic
CA-Q-632-000.0 | CA-Q-632 | 632E84600 | COMBINATION STRAIN POLE, TYPE TC-81.10, DESIGN 6 |  |  | Are all scratches coated with zinc coating? Do not use galvanizing spray. |  | 0 |  |  | 0 | 10/1/2020 | Traffic
CA-Q-632-000.0 | CA-Q-632 | 632E84600 | COMBINATION STRAIN POLE, TYPE TC-81.10, DESIGN 6 |  |  | Are all required washers and nuts in place? Leveling nut underneath. Plain structural washer and anchor nut on top. |  | 0 |  |  | 0 | 10/1/2020 | Traffic
CA-Q-632-000.0 | CA-Q-632 | 632E84600 | COMBINATION STRAIN POLE, TYPE TC-81.10, DESIGN 6 |  |  | Does it appear that anaerobic adhesive (lock-tite) was used on anchor bolt? |  | 0 |  |  | 0 | 10/1/2020 | Traffic
CA-Q-632-000.0 | CA-Q-632 | 632E84600 | COMBINATION STRAIN POLE, TYPE TC-81.10, DESIGN 6 |  |  | Are the cable support assembles in place and the correct size? |  | 0 |  |  | 0 | 10/1/2020 | Traffic
CA-Q-632-000.0 | CA-Q-632 | 632E84600 | COMBINATION STRAIN POLE, TYPE TC-81.10, DESIGN 6 |  |  | Do all Cable and wire inside of poles include cable support assemblies? |  | 0 |  |  | 0 | 10/1/2020 | Traffic
CA-Q-632-000.0 | CA-Q-632 | 632E84600 | COMBINATION STRAIN POLE, TYPE TC-81.10, DESIGN 6 |  |  | Does the strain pole have at least one 2-inch cable entrance with a weather head and a welded blind half-coupling? |  | 0 |  |  | 0 | 10/1/2020 | Traffic
CA-Q-632-000.0 | CA-Q-632 | 632E84600 | COMBINATION STRAIN POLE, TYPE TC-81.10, DESIGN 6 |  |  | Are all unused holes plugged? |  | 0 |  |  | 0 | 10/1/2020 | Traffic
CA-Q-632-000.0 | CA-Q-632 | 632E84600 | COMBINATION STRAIN POLE, TYPE TC-81.10, DESIGN 6 |  |  | Is the pole properly grounded (max 25 ohms)? Document the Ground Readings |  | 0 |  |  | 0 | 10/1/2020 | Traffic
CA-Q-632-000.0 | CA-Q-632 | 632E84600 | COMBINATION STRAIN POLE, TYPE TC-81.10, DESIGN 6 |  |  | Are gounding connections cad welded with 2 coats of varnish applied over the welds and exposed cable? |  | 0 |  |  | 0 | 10/1/2020 | Traffic
CA-Q-632-000.0 | CA-Q-632 | 632E84600 | COMBINATION STRAIN POLE, TYPE TC-81.10, DESIGN 6 |  |  | Are all conduits into the pole sealed? |  | 0 |  |  | 0 | 10/1/2020 | Traffic
CA-Q-632-000.0 | CA-Q-632 | 632E84600 | COMBINATION STRAIN POLE, TYPE TC-81.10, DESIGN 6 |  |  | Is there at least one conduit ell in addition to the grounding PVC, even if not used (minimum 2" conduit)? |  | 0 |  |  | 0 | 10/1/2020 | Traffic
CA-Q-632-000.0 | CA-Q-632 | 632E84600 | COMBINATION STRAIN POLE, TYPE TC-81.10, DESIGN 6 |  |  | Is there duct seal in all the conduits entering the base of a signal pole, sign support, light pole, light tower or pad mounted equipment? |  | 0 |  |  | 0 | 10/1/2020 | Traffic
CA-Q-632-000.0 | CA-Q-632 | 632E84600 | COMBINATION STRAIN POLE, TYPE TC-81.10, DESIGN 6 |  |  | (Only if there is a plan note requiring it) Do all the poles contain permanent legible markings indicating: • month/date of fabrication, • pole gauge, • bottom diameter, • pole height, • bolt circle, • anchor bolt diameter, • flange bolt diameter, • quadrant and intersection? |  | 0 |  |  | 0 | 10/1/2020 | Traffic
CA-Q-632-000.0 | CA-Q-632 | 632E84600 | COMBINATION STRAIN POLE, TYPE TC-81.10, DESIGN 6 |  |  | (Only if there is a plan note requiring it) Do all the arms contain permanent legible markings indicating: • month/date of fabrication, • arm gauge, • arm diameter, • arm length, • connecting flange bolt diameter, • quadrant and intersection? |  | 0 |  |  | 0 | 10/1/2020 | Traffic
CA-Q-632-000.0 | CA-Q-632 | 632E84600 | COMBINATION STRAIN POLE, TYPE TC-81.10, DESIGN 6 |  |  | Are the pole identification tags present? |  | 0 |  |  | 0 | 10/1/2020 | Traffic
CA-Q-632-000.0 | CA-Q-632 | 632E84600 | COMBINATION STRAIN POLE, TYPE TC-81.10, DESIGN 6 |  |  | Are all tags/labels in place and legible? |  | 0 |  |  | 0 | 10/1/2020 | Traffic
CA-Q-632-000.0 | CA-Q-632 | 632E84600 | COMBINATION STRAIN POLE, TYPE TC-81.10, DESIGN 6 |  |  | Does each unit have a permanent label or stamp indicating the date of shipment? (Controller, Monitor, BIU, 170 and 2070 CPU board, 2070-2A field I/O module, 2070-3B Front Panel) |  | 0 |  |  | 0 | 10/1/2020 | Traffic
CA-Q-632-000.0 | CA-Q-632 | 632E84600 | COMBINATION STRAIN POLE, TYPE TC-81.10, DESIGN 6 |  |  | Does the warranty period begin on the date of shipment to the project? |  | 0 |  |  | 0 | 10/1/2020 | Traffic
CA-Q-632-000.0 | CA-Q-632 | 632E84600 | COMBINATION STRAIN POLE, TYPE TC-81.10, DESIGN 6 |  |  | Does each unit have a permanent label or stamp indicating the date of shipment? |  | 0 |  |  | 0 | 10/1/2020 | Traffic
CA-Q-632-000.0 | CA-Q-632 | 632E84601 | COMBINATION STRAIN POLE, TYPE TC-81.10, DESIGN 6, AS PER PLAN |  |  | Is all the hardware on the poles: caps, covers, etc.? |  | 0 |  |  | 0 | 10/1/2020 | Traffic
CA-Q-632-000.0 | CA-Q-632 | 632E84601 | COMBINATION STRAIN POLE, TYPE TC-81.10, DESIGN 6, AS PER PLAN |  |  | Is pole essentially vertical or slightly raked away from intersection? |  | 0 |  |  | 0 | 10/1/2020 | Traffic
CA-Q-632-000.0 | CA-Q-632 | 632E84601 | COMBINATION STRAIN POLE, TYPE TC-81.10, DESIGN 6, AS PER PLAN |  |  | Are all scratches coated with zinc coating? Do not use galvanizing spray. |  | 0 |  |  | 0 | 10/1/2020 | Traffic
CA-Q-632-000.0 | CA-Q-632 | 632E84601 | COMBINATION STRAIN POLE, TYPE TC-81.10, DESIGN 6, AS PER PLAN |  |  | Are all required washers and nuts in place? Leveling nut underneath. Plain structural washer and anchor nut on top. |  | 0 |  |  | 0 | 10/1/2020 | Traffic
CA-Q-632-000.0 | CA-Q-632 | 632E84601 | COMBINATION STRAIN POLE, TYPE TC-81.10, DESIGN 6, AS PER PLAN |  |  | Does it appear that anaerobic adhesive (lock-tite) was used on anchor bolt? |  | 0 |  |  | 0 | 10/1/2020 | Traffic
CA-Q-632-000.0 | CA-Q-632 | 632E84601 | COMBINATION STRAIN POLE, TYPE TC-81.10, DESIGN 6, AS PER PLAN |  |  | Are the cable support assembles in place and the correct size? |  | 0 |  |  | 0 | 10/1/2020 | Traffic
CA-Q-632-000.0 | CA-Q-632 | 632E84601 | COMBINATION STRAIN POLE, TYPE TC-81.10, DESIGN 6, AS PER PLAN |  |  | Do all Cable and wire inside of poles include cable support assemblies? |  | 0 |  |  | 0 | 10/1/2020 | Traffic
CA-Q-632-000.0 | CA-Q-632 | 632E84601 | COMBINATION STRAIN POLE, TYPE TC-81.10, DESIGN 6, AS PER PLAN |  |  | Does the strain pole have at least one 2-inch cable entrance with a weather head and a welded blind half-coupling? |  | 0 |  |  | 0 | 10/1/2020 | Traffic
CA-Q-632-000.0 | CA-Q-632 | 632E84601 | COMBINATION STRAIN POLE, TYPE TC-81.10, DESIGN 6, AS PER PLAN |  |  | Are all unused holes plugged? |  | 0 |  |  | 0 | 10/1/2020 | Traffic
CA-Q-632-000.0 | CA-Q-632 | 632E84601 | COMBINATION STRAIN POLE, TYPE TC-81.10, DESIGN 6, AS PER PLAN |  |  | Is the pole properly grounded (max 25 ohms)? Document the Ground Readings |  | 0 |  |  | 0 | 10/1/2020 | Traffic
CA-Q-632-000.0 | CA-Q-632 | 632E84601 | COMBINATION STRAIN POLE, TYPE TC-81.10, DESIGN 6, AS PER PLAN |  |  | Are gounding connections cad welded with 2 coats of varnish applied over the welds and exposed cable? |  | 0 |  |  | 0 | 10/1/2020 | Traffic
CA-Q-632-000.0 | CA-Q-632 | 632E84601 | COMBINATION STRAIN POLE, TYPE TC-81.10, DESIGN 6, AS PER PLAN |  |  | Are all conduits into the pole sealed? |  | 0 |  |  | 0 | 10/1/2020 | Traffic
CA-Q-632-000.0 | CA-Q-632 | 632E84601 | COMBINATION STRAIN POLE, TYPE TC-81.10, DESIGN 6, AS PER PLAN |  |  | Is there at least one conduit ell in addition to the grounding PVC, even if not used (minimum 2" conduit)? |  | 0 |  |  | 0 | 10/1/2020 | Traffic
CA-Q-632-000.0 | CA-Q-632 | 632E84601 | COMBINATION STRAIN POLE, TYPE TC-81.10, DESIGN 6, AS PER PLAN |  |  | Is there duct seal in all the conduits entering the base of a signal pole, sign support, light pole, light tower or pad mounted equipment? |  | 0 |  |  | 0 | 10/1/2020 | Traffic
CA-Q-632-000.0 | CA-Q-632 | 632E84601 | COMBINATION STRAIN POLE, TYPE TC-81.10, DESIGN 6, AS PER PLAN |  |  | (Only if there is a plan note requiring it) Do all the poles contain permanent legible markings indicating: • month/date of fabrication, • pole gauge, • bottom diameter, • pole height, • bolt circle, • anchor bolt diameter, • flange bolt diameter, • quadrant and intersection? |  | 0 |  |  | 0 | 10/1/2020 | Traffic
CA-Q-632-000.0 | CA-Q-632 | 632E84601 | COMBINATION STRAIN POLE, TYPE TC-81.10, DESIGN 6, AS PER PLAN |  |  | (Only if there is a plan note requiring it) Do all the arms contain permanent legible markings indicating: • month/date of fabrication, • arm gauge, • arm diameter, • arm length, • connecting flange bolt diameter, • quadrant and intersection? |  | 0 |  |  | 0 | 10/1/2020 | Traffic
CA-Q-632-000.0 | CA-Q-632 | 632E84601 | COMBINATION STRAIN POLE, TYPE TC-81.10, DESIGN 6, AS PER PLAN |  |  | Are the pole identification tags present? |  | 0 |  |  | 0 | 10/1/2020 | Traffic
CA-Q-632-000.0 | CA-Q-632 | 632E84601 | COMBINATION STRAIN POLE, TYPE TC-81.10, DESIGN 6, AS PER PLAN |  |  | Are all tags/labels in place and legible? |  | 0 |  |  | 0 | 10/1/2020 | Traffic
CA-Q-632-000.0 | CA-Q-632 | 632E84601 | COMBINATION STRAIN POLE, TYPE TC-81.10, DESIGN 6, AS PER PLAN |  |  | Does each unit have a permanent label or stamp indicating the date of shipment? (Controller, Monitor, BIU, 170 and 2070 CPU board, 2070-2A field I/O module, 2070-3B Front Panel) |  | 0 |  |  | 0 | 10/1/2020 | Traffic
CA-Q-632-000.0 | CA-Q-632 | 632E84601 | COMBINATION STRAIN POLE, TYPE TC-81.10, DESIGN 6, AS PER PLAN |  |  | Does the warranty period begin on the date of shipment to the project? |  | 0 |  |  | 0 | 10/1/2020 | Traffic
CA-Q-632-000.0 | CA-Q-632 | 632E84601 | COMBINATION STRAIN POLE, TYPE TC-81.10, DESIGN 6, AS PER PLAN |  |  | Does each unit have a permanent label or stamp indicating the date of shipment? |  | 0 |  |  | 0 | 10/1/2020 | Traffic
CA-Q-632-000.0 | CA-Q-632 | 632E84700 | COMBINATION STRAIN POLE, TYPE TC-81.10, DESIGN 7 |  |  | Is all the hardware on the poles: caps, covers, etc.? |  | 0 |  |  | 0 | 10/1/2020 | Traffic
CA-Q-632-000.0 | CA-Q-632 | 632E84700 | COMBINATION STRAIN POLE, TYPE TC-81.10, DESIGN 7 |  |  | Is pole essentially vertical or slightly raked away from intersection? |  | 0 |  |  | 0 | 10/1/2020 | Traffic
CA-Q-632-000.0 | CA-Q-632 | 632E84700 | COMBINATION STRAIN POLE, TYPE TC-81.10, DESIGN 7 |  |  | Are all scratches coated with zinc coating? Do not use galvanizing spray. |  | 0 |  |  | 0 | 10/1/2020 | Traffic
CA-Q-632-000.0 | CA-Q-632 | 632E84700 | COMBINATION STRAIN POLE, TYPE TC-81.10, DESIGN 7 |  |  | Are all required washers and nuts in place? Leveling nut underneath. Plain structural washer and anchor nut on top. |  | 0 |  |  | 0 | 10/1/2020 | Traffic
CA-Q-632-000.0 | CA-Q-632 | 632E84700 | COMBINATION STRAIN POLE, TYPE TC-81.10, DESIGN 7 |  |  | Does it appear that anaerobic adhesive (lock-tite) was used on anchor bolt? |  | 0 |  |  | 0 | 10/1/2020 | Traffic
CA-Q-632-000.0 | CA-Q-632 | 632E84700 | COMBINATION STRAIN POLE, TYPE TC-81.10, DESIGN 7 |  |  | Are the cable support assembles in place and the correct size? |  | 0 |  |  | 0 | 10/1/2020 | Traffic
CA-Q-632-000.0 | CA-Q-632 | 632E84700 | COMBINATION STRAIN POLE, TYPE TC-81.10, DESIGN 7 |  |  | Do all Cable and wire inside of poles include cable support assemblies? |  | 0 |  |  | 0 | 10/1/2020 | Traffic
CA-Q-632-000.0 | CA-Q-632 | 632E84700 | COMBINATION STRAIN POLE, TYPE TC-81.10, DESIGN 7 |  |  | Does the strain pole have at least one 2-inch cable entrance with a weather head and a welded blind half-coupling? |  | 0 |  |  | 0 | 10/1/2020 | Traffic
CA-Q-632-000.0 | CA-Q-632 | 632E84700 | COMBINATION STRAIN POLE, TYPE TC-81.10, DESIGN 7 |  |  | Are all unused holes plugged? |  | 0 |  |  | 0 | 10/1/2020 | Traffic
CA-Q-632-000.0 | CA-Q-632 | 632E84700 | COMBINATION STRAIN POLE, TYPE TC-81.10, DESIGN 7 |  |  | Is the pole properly grounded (max 25 ohms)? Document the Ground Readings |  | 0 |  |  | 0 | 10/1/2020 | Traffic
CA-Q-632-000.0 | CA-Q-632 | 632E84700 | COMBINATION STRAIN POLE, TYPE TC-81.10, DESIGN 7 |  |  | Are gounding connections cad welded with 2 coats of varnish applied over the welds and exposed cable? |  | 0 |  |  | 0 | 10/1/2020 | Traffic
CA-Q-632-000.0 | CA-Q-632 | 632E84700 | COMBINATION STRAIN POLE, TYPE TC-81.10, DESIGN 7 |  |  | Are all conduits into the pole sealed? |  | 0 |  |  | 0 | 10/1/2020 | Traffic
CA-Q-632-000.0 | CA-Q-632 | 632E84700 | COMBINATION STRAIN POLE, TYPE TC-81.10, DESIGN 7 |  |  | Is there at least one conduit ell in addition to the grounding PVC, even if not used (minimum 2" conduit)? |  | 0 |  |  | 0 | 10/1/2020 | Traffic
CA-Q-632-000.0 | CA-Q-632 | 632E84700 | COMBINATION STRAIN POLE, TYPE TC-81.10, DESIGN 7 |  |  | Is there duct seal in all the conduits entering the base of a signal pole, sign support, light pole, light tower or pad mounted equipment? |  | 0 |  |  | 0 | 10/1/2020 | Traffic
CA-Q-632-000.0 | CA-Q-632 | 632E84700 | COMBINATION STRAIN POLE, TYPE TC-81.10, DESIGN 7 |  |  | (Only if there is a plan note requiring it) Do all the poles contain permanent legible markings indicating: • month/date of fabrication, • pole gauge, • bottom diameter, • pole height, • bolt circle, • anchor bolt diameter, • flange bolt diameter, • quadrant and intersection? |  | 0 |  |  | 0 | 10/1/2020 | Traffic
CA-Q-632-000.0 | CA-Q-632 | 632E84700 | COMBINATION STRAIN POLE, TYPE TC-81.10, DESIGN 7 |  |  | (Only if there is a plan note requiring it) Do all the arms contain permanent legible markings indicating: • month/date of fabrication, • arm gauge, • arm diameter, • arm length, • connecting flange bolt diameter, • quadrant and intersection? |  | 0 |  |  | 0 | 10/1/2020 | Traffic
CA-Q-632-000.0 | CA-Q-632 | 632E84700 | COMBINATION STRAIN POLE, TYPE TC-81.10, DESIGN 7 |  |  | Are the pole identification tags present? |  | 0 |  |  | 0 | 10/1/2020 | Traffic
CA-Q-632-000.0 | CA-Q-632 | 632E84700 | COMBINATION STRAIN POLE, TYPE TC-81.10, DESIGN 7 |  |  | Are all tags/labels in place and legible? |  | 0 |  |  | 0 | 10/1/2020 | Traffic
CA-Q-632-000.0 | CA-Q-632 | 632E84700 | COMBINATION STRAIN POLE, TYPE TC-81.10, DESIGN 7 |  |  | Does each unit have a permanent label or stamp indicating the date of shipment? (Controller, Monitor, BIU, 170 and 2070 CPU board, 2070-2A field I/O module, 2070-3B Front Panel) |  | 0 |  |  | 0 | 10/1/2020 | Traffic
CA-Q-632-000.0 | CA-Q-632 | 632E84700 | COMBINATION STRAIN POLE, TYPE TC-81.10, DESIGN 7 |  |  | Does the warranty period begin on the date of shipment to the project? |  | 0 |  |  | 0 | 10/1/2020 | Traffic
CA-Q-632-000.0 | CA-Q-632 | 632E84700 | COMBINATION STRAIN POLE, TYPE TC-81.10, DESIGN 7 |  |  | Does each unit have a permanent label or stamp indicating the date of shipment? |  | 0 |  |  | 0 | 10/1/2020 | Traffic
CA-Q-632-000.0 | CA-Q-632 | 632E84701 | COMBINATION STRAIN POLE, TYPE TC-81.10, DESIGN 7, AS PER PLAN |  |  | Is all the hardware on the poles: caps, covers, etc.? |  | 0 |  |  | 0 | 10/1/2020 | Traffic
CA-Q-632-000.0 | CA-Q-632 | 632E84701 | COMBINATION STRAIN POLE, TYPE TC-81.10, DESIGN 7, AS PER PLAN |  |  | Is pole essentially vertical or slightly raked away from intersection? |  | 0 |  |  | 0 | 10/1/2020 | Traffic
CA-Q-632-000.0 | CA-Q-632 | 632E84701 | COMBINATION STRAIN POLE, TYPE TC-81.10, DESIGN 7, AS PER PLAN |  |  | Are all scratches coated with zinc coating? Do not use galvanizing spray. |  | 0 |  |  | 0 | 10/1/2020 | Traffic
CA-Q-632-000.0 | CA-Q-632 | 632E84701 | COMBINATION STRAIN POLE, TYPE TC-81.10, DESIGN 7, AS PER PLAN |  |  | Are all required washers and nuts in place? Leveling nut underneath. Plain structural washer and anchor nut on top. |  | 0 |  |  | 0 | 10/1/2020 | Traffic
CA-Q-632-000.0 | CA-Q-632 | 632E84701 | COMBINATION STRAIN POLE, TYPE TC-81.10, DESIGN 7, AS PER PLAN |  |  | Does it appear that anaerobic adhesive (lock-tite) was used on anchor bolt? |  | 0 |  |  | 0 | 10/1/2020 | Traffic
CA-Q-632-000.0 | CA-Q-632 | 632E84701 | COMBINATION STRAIN POLE, TYPE TC-81.10, DESIGN 7, AS PER PLAN |  |  | Are the cable support assembles in place and the correct size? |  | 0 |  |  | 0 | 10/1/2020 | Traffic
CA-Q-632-000.0 | CA-Q-632 | 632E84701 | COMBINATION STRAIN POLE, TYPE TC-81.10, DESIGN 7, AS PER PLAN |  |  | Do all Cable and wire inside of poles include cable support assemblies? |  | 0 |  |  | 0 | 10/1/2020 | Traffic
CA-Q-632-000.0 | CA-Q-632 | 632E84701 | COMBINATION STRAIN POLE, TYPE TC-81.10, DESIGN 7, AS PER PLAN |  |  | Does the strain pole have at least one 2-inch cable entrance with a weather head and a welded blind half-coupling? |  | 0 |  |  | 0 | 10/1/2020 | Traffic
CA-Q-632-000.0 | CA-Q-632 | 632E84701 | COMBINATION STRAIN POLE, TYPE TC-81.10, DESIGN 7, AS PER PLAN |  |  | Are all unused holes plugged? |  | 0 |  |  | 0 | 10/1/2020 | Traffic
CA-Q-632-000.0 | CA-Q-632 | 632E84701 | COMBINATION STRAIN POLE, TYPE TC-81.10, DESIGN 7, AS PER PLAN |  |  | Is the pole properly grounded (max 25 ohms)? Document the Ground Readings |  | 0 |  |  | 0 | 10/1/2020 | Traffic
CA-Q-632-000.0 | CA-Q-632 | 632E84701 | COMBINATION STRAIN POLE, TYPE TC-81.10, DESIGN 7, AS PER PLAN |  |  | Are gounding connections cad welded with 2 coats of varnish applied over the welds and exposed cable? |  | 0 |  |  | 0 | 10/1/2020 | Traffic
CA-Q-632-000.0 | CA-Q-632 | 632E84701 | COMBINATION STRAIN POLE, TYPE TC-81.10, DESIGN 7, AS PER PLAN |  |  | Are all conduits into the pole sealed? |  | 0 |  |  | 0 | 10/1/2020 | Traffic
CA-Q-632-000.0 | CA-Q-632 | 632E84701 | COMBINATION STRAIN POLE, TYPE TC-81.10, DESIGN 7, AS PER PLAN |  |  | Is there at least one conduit ell in addition to the grounding PVC, even if not used (minimum 2" conduit)? |  | 0 |  |  | 0 | 10/1/2020 | Traffic
CA-Q-632-000.0 | CA-Q-632 | 632E84701 | COMBINATION STRAIN POLE, TYPE TC-81.10, DESIGN 7, AS PER PLAN |  |  | Is there duct seal in all the conduits entering the base of a signal pole, sign support, light pole, light tower or pad mounted equipment? |  | 0 |  |  | 0 | 10/1/2020 | Traffic
CA-Q-632-000.0 | CA-Q-632 | 632E84701 | COMBINATION STRAIN POLE, TYPE TC-81.10, DESIGN 7, AS PER PLAN |  |  | (Only if there is a plan note requiring it) Do all the poles contain permanent legible markings indicating: • month/date of fabrication, • pole gauge, • bottom diameter, • pole height, • bolt circle, • anchor bolt diameter, • flange bolt diameter, • quadrant and intersection? |  | 0 |  |  | 0 | 10/1/2020 | Traffic
CA-Q-632-000.0 | CA-Q-632 | 632E84701 | COMBINATION STRAIN POLE, TYPE TC-81.10, DESIGN 7, AS PER PLAN |  |  | (Only if there is a plan note requiring it) Do all the arms contain permanent legible markings indicating: • month/date of fabrication, • arm gauge, • arm diameter, • arm length, • connecting flange bolt diameter, • quadrant and intersection? |  | 0 |  |  | 0 | 10/1/2020 | Traffic
CA-Q-632-000.0 | CA-Q-632 | 632E84701 | COMBINATION STRAIN POLE, TYPE TC-81.10, DESIGN 7, AS PER PLAN |  |  | Are the pole identification tags present? |  | 0 |  |  | 0 | 10/1/2020 | Traffic
CA-Q-632-000.0 | CA-Q-632 | 632E84701 | COMBINATION STRAIN POLE, TYPE TC-81.10, DESIGN 7, AS PER PLAN |  |  | Are all tags/labels in place and legible? |  | 0 |  |  | 0 | 10/1/2020 | Traffic
CA-Q-632-000.0 | CA-Q-632 | 632E84701 | COMBINATION STRAIN POLE, TYPE TC-81.10, DESIGN 7, AS PER PLAN |  |  | Does each unit have a permanent label or stamp indicating the date of shipment? (Controller, Monitor, BIU, 170 and 2070 CPU board, 2070-2A field I/O module, 2070-3B Front Panel) |  | 0 |  |  | 0 | 10/1/2020 | Traffic
CA-Q-632-000.0 | CA-Q-632 | 632E84701 | COMBINATION STRAIN POLE, TYPE TC-81.10, DESIGN 7, AS PER PLAN |  |  | Does the warranty period begin on the date of shipment to the project? |  | 0 |  |  | 0 | 10/1/2020 | Traffic
CA-Q-632-000.0 | CA-Q-632 | 632E84701 | COMBINATION STRAIN POLE, TYPE TC-81.10, DESIGN 7, AS PER PLAN |  |  | Does each unit have a permanent label or stamp indicating the date of shipment? |  | 0 |  |  | 0 | 10/1/2020 | Traffic
CA-Q-632-000.0 | CA-Q-632 | 632E84800 | COMBINATION STRAIN POLE, TYPE TC-81.10, DESIGN 8 |  |  | Is all the hardware on the poles: caps, covers, etc.? |  | 0 |  |  | 0 | 10/1/2020 | Traffic
CA-Q-632-000.0 | CA-Q-632 | 632E84800 | COMBINATION STRAIN POLE, TYPE TC-81.10, DESIGN 8 |  |  | Is pole essentially vertical or slightly raked away from intersection? |  | 0 |  |  | 0 | 10/1/2020 | Traffic
CA-Q-632-000.0 | CA-Q-632 | 632E84800 | COMBINATION STRAIN POLE, TYPE TC-81.10, DESIGN 8 |  |  | Are all scratches coated with zinc coating? Do not use galvanizing spray. |  | 0 |  |  | 0 | 10/1/2020 | Traffic
CA-Q-632-000.0 | CA-Q-632 | 632E84800 | COMBINATION STRAIN POLE, TYPE TC-81.10, DESIGN 8 |  |  | Are all required washers and nuts in place? Leveling nut underneath. Plain structural washer and anchor nut on top. |  | 0 |  |  | 0 | 10/1/2020 | Traffic
CA-Q-632-000.0 | CA-Q-632 | 632E84800 | COMBINATION STRAIN POLE, TYPE TC-81.10, DESIGN 8 |  |  | Does it appear that anaerobic adhesive (lock-tite) was used on anchor bolt? |  | 0 |  |  | 0 | 10/1/2020 | Traffic
CA-Q-632-000.0 | CA-Q-632 | 632E84800 | COMBINATION STRAIN POLE, TYPE TC-81.10, DESIGN 8 |  |  | Are the cable support assembles in place and the correct size? |  | 0 |  |  | 0 | 10/1/2020 | Traffic
CA-Q-632-000.0 | CA-Q-632 | 632E84800 | COMBINATION STRAIN POLE, TYPE TC-81.10, DESIGN 8 |  |  | Do all Cable and wire inside of poles include cable support assemblies? |  | 0 |  |  | 0 | 10/1/2020 | Traffic
CA-Q-632-000.0 | CA-Q-632 | 632E84800 | COMBINATION STRAIN POLE, TYPE TC-81.10, DESIGN 8 |  |  | Does the strain pole have at least one 2-inch cable entrance with a weather head and a welded blind half-coupling? |  | 0 |  |  | 0 | 10/1/2020 | Traffic
CA-Q-632-000.0 | CA-Q-632 | 632E84800 | COMBINATION STRAIN POLE, TYPE TC-81.10, DESIGN 8 |  |  | Are all unused holes plugged? |  | 0 |  |  | 0 | 10/1/2020 | Traffic
CA-Q-632-000.0 | CA-Q-632 | 632E84800 | COMBINATION STRAIN POLE, TYPE TC-81.10, DESIGN 8 |  |  | Is the pole properly grounded (max 25 ohms)? Document the Ground Readings |  | 0 |  |  | 0 | 10/1/2020 | Traffic
CA-Q-632-000.0 | CA-Q-632 | 632E84800 | COMBINATION STRAIN POLE, TYPE TC-81.10, DESIGN 8 |  |  | Are gounding connections cad welded with 2 coats of varnish applied over the welds and exposed cable? |  | 0 |  |  | 0 | 10/1/2020 | Traffic
CA-Q-632-000.0 | CA-Q-632 | 632E84800 | COMBINATION STRAIN POLE, TYPE TC-81.10, DESIGN 8 |  |  | Are all conduits into the pole sealed? |  | 0 |  |  | 0 | 10/1/2020 | Traffic
CA-Q-632-000.0 | CA-Q-632 | 632E84800 | COMBINATION STRAIN POLE, TYPE TC-81.10, DESIGN 8 |  |  | Is there at least one conduit ell in addition to the grounding PVC, even if not used (minimum 2" conduit)? |  | 0 |  |  | 0 | 10/1/2020 | Traffic
CA-Q-632-000.0 | CA-Q-632 | 632E84800 | COMBINATION STRAIN POLE, TYPE TC-81.10, DESIGN 8 |  |  | Is there duct seal in all the conduits entering the base of a signal pole, sign support, light pole, light tower or pad mounted equipment? |  | 0 |  |  | 0 | 10/1/2020 | Traffic
CA-Q-632-000.0 | CA-Q-632 | 632E84800 | COMBINATION STRAIN POLE, TYPE TC-81.10, DESIGN 8 |  |  | (Only if there is a plan note requiring it) Do all the poles contain permanent legible markings indicating: • month/date of fabrication, • pole gauge, • bottom diameter, • pole height, • bolt circle, • anchor bolt diameter, • flange bolt diameter, • quadrant and intersection? |  | 0 |  |  | 0 | 10/1/2020 | Traffic
CA-Q-632-000.0 | CA-Q-632 | 632E84800 | COMBINATION STRAIN POLE, TYPE TC-81.10, DESIGN 8 |  |  | (Only if there is a plan note requiring it) Do all the arms contain permanent legible markings indicating: • month/date of fabrication, • arm gauge, • arm diameter, • arm length, • connecting flange bolt diameter, • quadrant and intersection? |  | 0 |  |  | 0 | 10/1/2020 | Traffic
CA-Q-632-000.0 | CA-Q-632 | 632E84800 | COMBINATION STRAIN POLE, TYPE TC-81.10, DESIGN 8 |  |  | Are the pole identification tags present? |  | 0 |  |  | 0 | 10/1/2020 | Traffic
CA-Q-632-000.0 | CA-Q-632 | 632E84800 | COMBINATION STRAIN POLE, TYPE TC-81.10, DESIGN 8 |  |  | Are all tags/labels in place and legible? |  | 0 |  |  | 0 | 10/1/2020 | Traffic
CA-Q-632-000.0 | CA-Q-632 | 632E84800 | COMBINATION STRAIN POLE, TYPE TC-81.10, DESIGN 8 |  |  | Does each unit have a permanent label or stamp indicating the date of shipment? (Controller, Monitor, BIU, 170 and 2070 CPU board, 2070-2A field I/O module, 2070-3B Front Panel) |  | 0 |  |  | 0 | 10/1/2020 | Traffic
CA-Q-632-000.0 | CA-Q-632 | 632E84800 | COMBINATION STRAIN POLE, TYPE TC-81.10, DESIGN 8 |  |  | Does the warranty period begin on the date of shipment to the project? |  | 0 |  |  | 0 | 10/1/2020 | Traffic
CA-Q-632-000.0 | CA-Q-632 | 632E84800 | COMBINATION STRAIN POLE, TYPE TC-81.10, DESIGN 8 |  |  | Does each unit have a permanent label or stamp indicating the date of shipment? |  | 0 |  |  | 0 | 10/1/2020 | Traffic
CA-Q-632-000.0 | CA-Q-632 | 632E84801 | COMBINATION STRAIN POLE, TYPE TC-81.10, DESIGN 8, AS PER PLAN |  |  | Is all the hardware on the poles: caps, covers, etc.? |  | 0 |  |  | 0 | 10/1/2020 | Traffic
CA-Q-632-000.0 | CA-Q-632 | 632E84801 | COMBINATION STRAIN POLE, TYPE TC-81.10, DESIGN 8, AS PER PLAN |  |  | Is pole essentially vertical or slightly raked away from intersection? |  | 0 |  |  | 0 | 10/1/2020 | Traffic
CA-Q-632-000.0 | CA-Q-632 | 632E84801 | COMBINATION STRAIN POLE, TYPE TC-81.10, DESIGN 8, AS PER PLAN |  |  | Are all scratches coated with zinc coating? Do not use galvanizing spray. |  | 0 |  |  | 0 | 10/1/2020 | Traffic
CA-Q-632-000.0 | CA-Q-632 | 632E84801 | COMBINATION STRAIN POLE, TYPE TC-81.10, DESIGN 8, AS PER PLAN |  |  | Are all required washers and nuts in place? Leveling nut underneath. Plain structural washer and anchor nut on top. |  | 0 |  |  | 0 | 10/1/2020 | Traffic
CA-Q-632-000.0 | CA-Q-632 | 632E84801 | COMBINATION STRAIN POLE, TYPE TC-81.10, DESIGN 8, AS PER PLAN |  |  | Does it appear that anaerobic adhesive (lock-tite) was used on anchor bolt? |  | 0 |  |  | 0 | 10/1/2020 | Traffic
CA-Q-632-000.0 | CA-Q-632 | 632E84801 | COMBINATION STRAIN POLE, TYPE TC-81.10, DESIGN 8, AS PER PLAN |  |  | Are the cable support assembles in place and the correct size? |  | 0 |  |  | 0 | 10/1/2020 | Traffic
CA-Q-632-000.0 | CA-Q-632 | 632E84801 | COMBINATION STRAIN POLE, TYPE TC-81.10, DESIGN 8, AS PER PLAN |  |  | Do all Cable and wire inside of poles include cable support assemblies? |  | 0 |  |  | 0 | 10/1/2020 | Traffic
CA-Q-632-000.0 | CA-Q-632 | 632E84801 | COMBINATION STRAIN POLE, TYPE TC-81.10, DESIGN 8, AS PER PLAN |  |  | Does the strain pole have at least one 2-inch cable entrance with a weather head and a welded blind half-coupling? |  | 0 |  |  | 0 | 10/1/2020 | Traffic
CA-Q-632-000.0 | CA-Q-632 | 632E84801 | COMBINATION STRAIN POLE, TYPE TC-81.10, DESIGN 8, AS PER PLAN |  |  | Are all unused holes plugged? |  | 0 |  |  | 0 | 10/1/2020 | Traffic
CA-Q-632-000.0 | CA-Q-632 | 632E84801 | COMBINATION STRAIN POLE, TYPE TC-81.10, DESIGN 8, AS PER PLAN |  |  | Is the pole properly grounded (max 25 ohms)? Document the Ground Readings |  | 0 |  |  | 0 | 10/1/2020 | Traffic
CA-Q-632-000.0 | CA-Q-632 | 632E84801 | COMBINATION STRAIN POLE, TYPE TC-81.10, DESIGN 8, AS PER PLAN |  |  | Are gounding connections cad welded with 2 coats of varnish applied over the welds and exposed cable? |  | 0 |  |  | 0 | 10/1/2020 | Traffic
CA-Q-632-000.0 | CA-Q-632 | 632E84801 | COMBINATION STRAIN POLE, TYPE TC-81.10, DESIGN 8, AS PER PLAN |  |  | Are all conduits into the pole sealed? |  | 0 |  |  | 0 | 10/1/2020 | Traffic
CA-Q-632-000.0 | CA-Q-632 | 632E84801 | COMBINATION STRAIN POLE, TYPE TC-81.10, DESIGN 8, AS PER PLAN |  |  | Is there at least one conduit ell in addition to the grounding PVC, even if not used (minimum 2" conduit)? |  | 0 |  |  | 0 | 10/1/2020 | Traffic
CA-Q-632-000.0 | CA-Q-632 | 632E84801 | COMBINATION STRAIN POLE, TYPE TC-81.10, DESIGN 8, AS PER PLAN |  |  | Is there duct seal in all the conduits entering the base of a signal pole, sign support, light pole, light tower or pad mounted equipment? |  | 0 |  |  | 0 | 10/1/2020 | Traffic
CA-Q-632-000.0 | CA-Q-632 | 632E84801 | COMBINATION STRAIN POLE, TYPE TC-81.10, DESIGN 8, AS PER PLAN |  |  | (Only if there is a plan note requiring it) Do all the poles contain permanent legible markings indicating: • month/date of fabrication, • pole gauge, • bottom diameter, • pole height, • bolt circle, • anchor bolt diameter, • flange bolt diameter, • quadrant and intersection? |  | 0 |  |  | 0 | 10/1/2020 | Traffic
CA-Q-632-000.0 | CA-Q-632 | 632E84801 | COMBINATION STRAIN POLE, TYPE TC-81.10, DESIGN 8, AS PER PLAN |  |  | (Only if there is a plan note requiring it) Do all the arms contain permanent legible markings indicating: • month/date of fabrication, • arm gauge, • arm diameter, • arm length, • connecting flange bolt diameter, • quadrant and intersection? |  | 0 |  |  | 0 | 10/1/2020 | Traffic
CA-Q-632-000.0 | CA-Q-632 | 632E84801 | COMBINATION STRAIN POLE, TYPE TC-81.10, DESIGN 8, AS PER PLAN |  |  | Are the pole identification tags present? |  | 0 |  |  | 0 | 10/1/2020 | Traffic
CA-Q-632-000.0 | CA-Q-632 | 632E84801 | COMBINATION STRAIN POLE, TYPE TC-81.10, DESIGN 8, AS PER PLAN |  |  | Are all tags/labels in place and legible? |  | 0 |  |  | 0 | 10/1/2020 | Traffic
CA-Q-632-000.0 | CA-Q-632 | 632E84801 | COMBINATION STRAIN POLE, TYPE TC-81.10, DESIGN 8, AS PER PLAN |  |  | Does each unit have a permanent label or stamp indicating the date of shipment? (Controller, Monitor, BIU, 170 and 2070 CPU board, 2070-2A field I/O module, 2070-3B Front Panel) |  | 0 |  |  | 0 | 10/1/2020 | Traffic
CA-Q-632-000.0 | CA-Q-632 | 632E84801 | COMBINATION STRAIN POLE, TYPE TC-81.10, DESIGN 8, AS PER PLAN |  |  | Does the warranty period begin on the date of shipment to the project? |  | 0 |  |  | 0 | 10/1/2020 | Traffic
CA-Q-632-000.0 | CA-Q-632 | 632E84801 | COMBINATION STRAIN POLE, TYPE TC-81.10, DESIGN 8, AS PER PLAN |  |  | Does each unit have a permanent label or stamp indicating the date of shipment? |  | 0 |  |  | 0 | 10/1/2020 | Traffic
CA-Q-632-000.0 | CA-Q-632 | 632E84900 | COMBINATION STRAIN POLE, TYPE TC-81.10, DESIGN 9 |  |  | Is all the hardware on the poles: caps, covers, etc.? |  | 0 |  |  | 0 | 10/1/2020 | Traffic
CA-Q-632-000.0 | CA-Q-632 | 632E84900 | COMBINATION STRAIN POLE, TYPE TC-81.10, DESIGN 9 |  |  | Is pole essentially vertical or slightly raked away from intersection? |  | 0 |  |  | 0 | 10/1/2020 | Traffic
CA-Q-632-000.0 | CA-Q-632 | 632E84900 | COMBINATION STRAIN POLE, TYPE TC-81.10, DESIGN 9 |  |  | Are all scratches coated with zinc coating? Do not use galvanizing spray. |  | 0 |  |  | 0 | 10/1/2020 | Traffic
CA-Q-632-000.0 | CA-Q-632 | 632E84900 | COMBINATION STRAIN POLE, TYPE TC-81.10, DESIGN 9 |  |  | Are all required washers and nuts in place? Leveling nut underneath. Plain structural washer and anchor nut on top. |  | 0 |  |  | 0 | 10/1/2020 | Traffic
CA-Q-632-000.0 | CA-Q-632 | 632E84900 | COMBINATION STRAIN POLE, TYPE TC-81.10, DESIGN 9 |  |  | Does it appear that anaerobic adhesive (lock-tite) was used on anchor bolt? |  | 0 |  |  | 0 | 10/1/2020 | Traffic
CA-Q-632-000.0 | CA-Q-632 | 632E84900 | COMBINATION STRAIN POLE, TYPE TC-81.10, DESIGN 9 |  |  | Are the cable support assembles in place and the correct size? |  | 0 |  |  | 0 | 10/1/2020 | Traffic
CA-Q-632-000.0 | CA-Q-632 | 632E84900 | COMBINATION STRAIN POLE, TYPE TC-81.10, DESIGN 9 |  |  | Do all Cable and wire inside of poles include cable support assemblies? |  | 0 |  |  | 0 | 10/1/2020 | Traffic
CA-Q-632-000.0 | CA-Q-632 | 632E84900 | COMBINATION STRAIN POLE, TYPE TC-81.10, DESIGN 9 |  |  | Does the strain pole have at least one 2-inch cable entrance with a weather head and a welded blind half-coupling? |  | 0 |  |  | 0 | 10/1/2020 | Traffic
CA-Q-632-000.0 | CA-Q-632 | 632E84900 | COMBINATION STRAIN POLE, TYPE TC-81.10, DESIGN 9 |  |  | Are all unused holes plugged? |  | 0 |  |  | 0 | 10/1/2020 | Traffic
CA-Q-632-000.0 | CA-Q-632 | 632E84900 | COMBINATION STRAIN POLE, TYPE TC-81.10, DESIGN 9 |  |  | Is the pole properly grounded (max 25 ohms)? Document the Ground Readings |  | 0 |  |  | 0 | 10/1/2020 | Traffic
CA-Q-632-000.0 | CA-Q-632 | 632E84900 | COMBINATION STRAIN POLE, TYPE TC-81.10, DESIGN 9 |  |  | Are gounding connections cad welded with 2 coats of varnish applied over the welds and exposed cable? |  | 0 |  |  | 0 | 10/1/2020 | Traffic
CA-Q-632-000.0 | CA-Q-632 | 632E84900 | COMBINATION STRAIN POLE, TYPE TC-81.10, DESIGN 9 |  |  | Are all conduits into the pole sealed? |  | 0 |  |  | 0 | 10/1/2020 | Traffic
CA-Q-632-000.0 | CA-Q-632 | 632E84900 | COMBINATION STRAIN POLE, TYPE TC-81.10, DESIGN 9 |  |  | Is there at least one conduit ell in addition to the grounding PVC, even if not used (minimum 2" conduit)? |  | 0 |  |  | 0 | 10/1/2020 | Traffic
CA-Q-632-000.0 | CA-Q-632 | 632E84900 | COMBINATION STRAIN POLE, TYPE TC-81.10, DESIGN 9 |  |  | Is there duct seal in all the conduits entering the base of a signal pole, sign support, light pole, light tower or pad mounted equipment? |  | 0 |  |  | 0 | 10/1/2020 | Traffic
CA-Q-632-000.0 | CA-Q-632 | 632E84900 | COMBINATION STRAIN POLE, TYPE TC-81.10, DESIGN 9 |  |  | (Only if there is a plan note requiring it) Do all the poles contain permanent legible markings indicating: • month/date of fabrication, • pole gauge, • bottom diameter, • pole height, • bolt circle, • anchor bolt diameter, • flange bolt diameter, • quadrant and intersection? |  | 0 |  |  | 0 | 10/1/2020 | Traffic
CA-Q-632-000.0 | CA-Q-632 | 632E84900 | COMBINATION STRAIN POLE, TYPE TC-81.10, DESIGN 9 |  |  | (Only if there is a plan note requiring it) Do all the arms contain permanent legible markings indicating: • month/date of fabrication, • arm gauge, • arm diameter, • arm length, • connecting flange bolt diameter, • quadrant and intersection? |  | 0 |  |  | 0 | 10/1/2020 | Traffic
CA-Q-632-000.0 | CA-Q-632 | 632E84900 | COMBINATION STRAIN POLE, TYPE TC-81.10, DESIGN 9 |  |  | Are the pole identification tags present? |  | 0 |  |  | 0 | 10/1/2020 | Traffic
CA-Q-632-000.0 | CA-Q-632 | 632E84900 | COMBINATION STRAIN POLE, TYPE TC-81.10, DESIGN 9 |  |  | Are all tags/labels in place and legible? |  | 0 |  |  | 0 | 10/1/2020 | Traffic
CA-Q-632-000.0 | CA-Q-632 | 632E84900 | COMBINATION STRAIN POLE, TYPE TC-81.10, DESIGN 9 |  |  | Does each unit have a permanent label or stamp indicating the date of shipment? (Controller, Monitor, BIU, 170 and 2070 CPU board, 2070-2A field I/O module, 2070-3B Front Panel) |  | 0 |  |  | 0 | 10/1/2020 | Traffic
CA-Q-632-000.0 | CA-Q-632 | 632E84900 | COMBINATION STRAIN POLE, TYPE TC-81.10, DESIGN 9 |  |  | Does the warranty period begin on the date of shipment to the project? |  | 0 |  |  | 0 | 10/1/2020 | Traffic
CA-Q-632-000.0 | CA-Q-632 | 632E84900 | COMBINATION STRAIN POLE, TYPE TC-81.10, DESIGN 9 |  |  | Does each unit have a permanent label or stamp indicating the date of shipment? |  | 0 |  |  | 0 | 10/1/2020 | Traffic
CA-Q-632-000.0 | CA-Q-632 | 632E84901 | COMBINATION STRAIN POLE, TYPE TC-81.10, DESIGN 9, AS PER PLAN |  |  | Is all the hardware on the poles: caps, covers, etc.? |  | 0 |  |  | 0 | 10/1/2020 | Traffic
CA-Q-632-000.0 | CA-Q-632 | 632E84901 | COMBINATION STRAIN POLE, TYPE TC-81.10, DESIGN 9, AS PER PLAN |  |  | Is pole essentially vertical or slightly raked away from intersection? |  | 0 |  |  | 0 | 10/1/2020 | Traffic
CA-Q-632-000.0 | CA-Q-632 | 632E84901 | COMBINATION STRAIN POLE, TYPE TC-81.10, DESIGN 9, AS PER PLAN |  |  | Are all scratches coated with zinc coating? Do not use galvanizing spray. |  | 0 |  |  | 0 | 10/1/2020 | Traffic
CA-Q-632-000.0 | CA-Q-632 | 632E84901 | COMBINATION STRAIN POLE, TYPE TC-81.10, DESIGN 9, AS PER PLAN |  |  | Are all required washers and nuts in place? Leveling nut underneath. Plain structural washer and anchor nut on top. |  | 0 |  |  | 0 | 10/1/2020 | Traffic
CA-Q-632-000.0 | CA-Q-632 | 632E84901 | COMBINATION STRAIN POLE, TYPE TC-81.10, DESIGN 9, AS PER PLAN |  |  | Does it appear that anaerobic adhesive (lock-tite) was used on anchor bolt? |  | 0 |  |  | 0 | 10/1/2020 | Traffic
CA-Q-632-000.0 | CA-Q-632 | 632E84901 | COMBINATION STRAIN POLE, TYPE TC-81.10, DESIGN 9, AS PER PLAN |  |  | Are the cable support assembles in place and the correct size? |  | 0 |  |  | 0 | 10/1/2020 | Traffic
CA-Q-632-000.0 | CA-Q-632 | 632E84901 | COMBINATION STRAIN POLE, TYPE TC-81.10, DESIGN 9, AS PER PLAN |  |  | Do all Cable and wire inside of poles include cable support assemblies? |  | 0 |  |  | 0 | 10/1/2020 | Traffic
CA-Q-632-000.0 | CA-Q-632 | 632E84901 | COMBINATION STRAIN POLE, TYPE TC-81.10, DESIGN 9, AS PER PLAN |  |  | Does the strain pole have at least one 2-inch cable entrance with a weather head and a welded blind half-coupling? |  | 0 |  |  | 0 | 10/1/2020 | Traffic
CA-Q-632-000.0 | CA-Q-632 | 632E84901 | COMBINATION STRAIN POLE, TYPE TC-81.10, DESIGN 9, AS PER PLAN |  |  | Are all unused holes plugged? |  | 0 |  |  | 0 | 10/1/2020 | Traffic
CA-Q-632-000.0 | CA-Q-632 | 632E84901 | COMBINATION STRAIN POLE, TYPE TC-81.10, DESIGN 9, AS PER PLAN |  |  | Is the pole properly grounded (max 25 ohms)? Document the Ground Readings |  | 0 |  |  | 0 | 10/1/2020 | Traffic
CA-Q-632-000.0 | CA-Q-632 | 632E84901 | COMBINATION STRAIN POLE, TYPE TC-81.10, DESIGN 9, AS PER PLAN |  |  | Are gounding connections cad welded with 2 coats of varnish applied over the welds and exposed cable? |  | 0 |  |  | 0 | 10/1/2020 | Traffic
CA-Q-632-000.0 | CA-Q-632 | 632E84901 | COMBINATION STRAIN POLE, TYPE TC-81.10, DESIGN 9, AS PER PLAN |  |  | Are all conduits into the pole sealed? |  | 0 |  |  | 0 | 10/1/2020 | Traffic
CA-Q-632-000.0 | CA-Q-632 | 632E84901 | COMBINATION STRAIN POLE, TYPE TC-81.10, DESIGN 9, AS PER PLAN |  |  | Is there at least one conduit ell in addition to the grounding PVC, even if not used (minimum 2" conduit)? |  | 0 |  |  | 0 | 10/1/2020 | Traffic
CA-Q-632-000.0 | CA-Q-632 | 632E84901 | COMBINATION STRAIN POLE, TYPE TC-81.10, DESIGN 9, AS PER PLAN |  |  | Is there duct seal in all the conduits entering the base of a signal pole, sign support, light pole, light tower or pad mounted equipment? |  | 0 |  |  | 0 | 10/1/2020 | Traffic
CA-Q-632-000.0 | CA-Q-632 | 632E84901 | COMBINATION STRAIN POLE, TYPE TC-81.10, DESIGN 9, AS PER PLAN |  |  | (Only if there is a plan note requiring it) Do all the poles contain permanent legible markings indicating: • month/date of fabrication, • pole gauge, • bottom diameter, • pole height, • bolt circle, • anchor bolt diameter, • flange bolt diameter, • quadrant and intersection? |  | 0 |  |  | 0 | 10/1/2020 | Traffic
CA-Q-632-000.0 | CA-Q-632 | 632E84901 | COMBINATION STRAIN POLE, TYPE TC-81.10, DESIGN 9, AS PER PLAN |  |  | (Only if there is a plan note requiring it) Do all the arms contain permanent legible markings indicating: • month/date of fabrication, • arm gauge, • arm diameter, • arm length, • connecting flange bolt diameter, • quadrant and intersection? |  | 0 |  |  | 0 | 10/1/2020 | Traffic
CA-Q-632-000.0 | CA-Q-632 | 632E84901 | COMBINATION STRAIN POLE, TYPE TC-81.10, DESIGN 9, AS PER PLAN |  |  | Are the pole identification tags present? |  | 0 |  |  | 0 | 10/1/2020 | Traffic
CA-Q-632-000.0 | CA-Q-632 | 632E84901 | COMBINATION STRAIN POLE, TYPE TC-81.10, DESIGN 9, AS PER PLAN |  |  | Are all tags/labels in place and legible? |  | 0 |  |  | 0 | 10/1/2020 | Traffic
CA-Q-632-000.0 | CA-Q-632 | 632E84901 | COMBINATION STRAIN POLE, TYPE TC-81.10, DESIGN 9, AS PER PLAN |  |  | Does each unit have a permanent label or stamp indicating the date of shipment? (Controller, Monitor, BIU, 170 and 2070 CPU board, 2070-2A field I/O module, 2070-3B Front Panel) |  | 0 |  |  | 0 | 10/1/2020 | Traffic
CA-Q-632-000.0 | CA-Q-632 | 632E84901 | COMBINATION STRAIN POLE, TYPE TC-81.10, DESIGN 9, AS PER PLAN |  |  | Does the warranty period begin on the date of shipment to the project? |  | 0 |  |  | 0 | 10/1/2020 | Traffic
CA-Q-632-000.0 | CA-Q-632 | 632E84901 | COMBINATION STRAIN POLE, TYPE TC-81.10, DESIGN 9, AS PER PLAN |  |  | Does each unit have a permanent label or stamp indicating the date of shipment? |  | 0 |  |  | 0 | 10/1/2020 | Traffic
CA-Q-632-000.0 | CA-Q-632 | 632E85000 | COMBINATION STRAIN POLE, TYPE TC-81.10, DESIGN 10 |  |  | Is all the hardware on the poles: caps, covers, etc.? |  | 0 |  |  | 0 | 10/1/2020 | Traffic
CA-Q-632-000.0 | CA-Q-632 | 632E85000 | COMBINATION STRAIN POLE, TYPE TC-81.10, DESIGN 10 |  |  | Is pole essentially vertical or slightly raked away from intersection? |  | 0 |  |  | 0 | 10/1/2020 | Traffic
CA-Q-632-000.0 | CA-Q-632 | 632E85000 | COMBINATION STRAIN POLE, TYPE TC-81.10, DESIGN 10 |  |  | Are all scratches coated with zinc coating? Do not use galvanizing spray. |  | 0 |  |  | 0 | 10/1/2020 | Traffic
CA-Q-632-000.0 | CA-Q-632 | 632E85000 | COMBINATION STRAIN POLE, TYPE TC-81.10, DESIGN 10 |  |  | Are all required washers and nuts in place? Leveling nut underneath. Plain structural washer and anchor nut on top. |  | 0 |  |  | 0 | 10/1/2020 | Traffic
CA-Q-632-000.0 | CA-Q-632 | 632E85000 | COMBINATION STRAIN POLE, TYPE TC-81.10, DESIGN 10 |  |  | Does it appear that anaerobic adhesive (lock-tite) was used on anchor bolt? |  | 0 |  |  | 0 | 10/1/2020 | Traffic
CA-Q-632-000.0 | CA-Q-632 | 632E85000 | COMBINATION STRAIN POLE, TYPE TC-81.10, DESIGN 10 |  |  | Are the cable support assembles in place and the correct size? |  | 0 |  |  | 0 | 10/1/2020 | Traffic
CA-Q-632-000.0 | CA-Q-632 | 632E85000 | COMBINATION STRAIN POLE, TYPE TC-81.10, DESIGN 10 |  |  | Do all Cable and wire inside of poles include cable support assemblies? |  | 0 |  |  | 0 | 10/1/2020 | Traffic
CA-Q-632-000.0 | CA-Q-632 | 632E85000 | COMBINATION STRAIN POLE, TYPE TC-81.10, DESIGN 10 |  |  | Does the strain pole have at least one 2-inch cable entrance with a weather head and a welded blind half-coupling? |  | 0 |  |  | 0 | 10/1/2020 | Traffic
CA-Q-632-000.0 | CA-Q-632 | 632E85000 | COMBINATION STRAIN POLE, TYPE TC-81.10, DESIGN 10 |  |  | Are all unused holes plugged? |  | 0 |  |  | 0 | 10/1/2020 | Traffic
CA-Q-632-000.0 | CA-Q-632 | 632E85000 | COMBINATION STRAIN POLE, TYPE TC-81.10, DESIGN 10 |  |  | Is the pole properly grounded (max 25 ohms)? Document the Ground Readings |  | 0 |  |  | 0 | 10/1/2020 | Traffic
CA-Q-632-000.0 | CA-Q-632 | 632E85000 | COMBINATION STRAIN POLE, TYPE TC-81.10, DESIGN 10 |  |  | Are gounding connections cad welded with 2 coats of varnish applied over the welds and exposed cable? |  | 0 |  |  | 0 | 10/1/2020 | Traffic
CA-Q-632-000.0 | CA-Q-632 | 632E85000 | COMBINATION STRAIN POLE, TYPE TC-81.10, DESIGN 10 |  |  | Are all conduits into the pole sealed? |  | 0 |  |  | 0 | 10/1/2020 | Traffic
CA-Q-632-000.0 | CA-Q-632 | 632E85000 | COMBINATION STRAIN POLE, TYPE TC-81.10, DESIGN 10 |  |  | Is there at least one conduit ell in addition to the grounding PVC, even if not used (minimum 2" conduit)? |  | 0 |  |  | 0 | 10/1/2020 | Traffic
CA-Q-632-000.0 | CA-Q-632 | 632E85000 | COMBINATION STRAIN POLE, TYPE TC-81.10, DESIGN 10 |  |  | Is there duct seal in all the conduits entering the base of a signal pole, sign support, light pole, light tower or pad mounted equipment? |  | 0 |  |  | 0 | 10/1/2020 | Traffic
CA-Q-632-000.0 | CA-Q-632 | 632E85000 | COMBINATION STRAIN POLE, TYPE TC-81.10, DESIGN 10 |  |  | (Only if there is a plan note requiring it) Do all the poles contain permanent legible markings indicating: • month/date of fabrication, • pole gauge, • bottom diameter, • pole height, • bolt circle, • anchor bolt diameter, • flange bolt diameter, • quadrant and intersection? |  | 0 |  |  | 0 | 10/1/2020 | Traffic
CA-Q-632-000.0 | CA-Q-632 | 632E85000 | COMBINATION STRAIN POLE, TYPE TC-81.10, DESIGN 10 |  |  | (Only if there is a plan note requiring it) Do all the arms contain permanent legible markings indicating: • month/date of fabrication, • arm gauge, • arm diameter, • arm length, • connecting flange bolt diameter, • quadrant and intersection? |  | 0 |  |  | 0 | 10/1/2020 | Traffic
CA-Q-632-000.0 | CA-Q-632 | 632E85000 | COMBINATION STRAIN POLE, TYPE TC-81.10, DESIGN 10 |  |  | Are the pole identification tags present? |  | 0 |  |  | 0 | 10/1/2020 | Traffic
CA-Q-632-000.0 | CA-Q-632 | 632E85000 | COMBINATION STRAIN POLE, TYPE TC-81.10, DESIGN 10 |  |  | Are all tags/labels in place and legible? |  | 0 |  |  | 0 | 10/1/2020 | Traffic
CA-Q-632-000.0 | CA-Q-632 | 632E85000 | COMBINATION STRAIN POLE, TYPE TC-81.10, DESIGN 10 |  |  | Does each unit have a permanent label or stamp indicating the date of shipment? (Controller, Monitor, BIU, 170 and 2070 CPU board, 2070-2A field I/O module, 2070-3B Front Panel) |  | 0 |  |  | 0 | 10/1/2020 | Traffic
CA-Q-632-000.0 | CA-Q-632 | 632E85000 | COMBINATION STRAIN POLE, TYPE TC-81.10, DESIGN 10 |  |  | Does the warranty period begin on the date of shipment to the project? |  | 0 |  |  | 0 | 10/1/2020 | Traffic
CA-Q-632-000.0 | CA-Q-632 | 632E85000 | COMBINATION STRAIN POLE, TYPE TC-81.10, DESIGN 10 |  |  | Does each unit have a permanent label or stamp indicating the date of shipment? |  | 0 |  |  | 0 | 10/1/2020 | Traffic
CA-Q-632-000.0 | CA-Q-632 | 632E85001 | COMBINATION STRAIN POLE, TYPE TC-81.10, DESIGN 10, AS PER PLAN |  |  | Is all the hardware on the poles: caps, covers, etc.? |  | 0 |  |  | 0 | 10/1/2020 | Traffic
CA-Q-632-000.0 | CA-Q-632 | 632E85001 | COMBINATION STRAIN POLE, TYPE TC-81.10, DESIGN 10, AS PER PLAN |  |  | Is pole essentially vertical or slightly raked away from intersection? |  | 0 |  |  | 0 | 10/1/2020 | Traffic
CA-Q-632-000.0 | CA-Q-632 | 632E85001 | COMBINATION STRAIN POLE, TYPE TC-81.10, DESIGN 10, AS PER PLAN |  |  | Are all scratches coated with zinc coating? Do not use galvanizing spray. |  | 0 |  |  | 0 | 10/1/2020 | Traffic
CA-Q-632-000.0 | CA-Q-632 | 632E85001 | COMBINATION STRAIN POLE, TYPE TC-81.10, DESIGN 10, AS PER PLAN |  |  | Are all required washers and nuts in place? Leveling nut underneath. Plain structural washer and anchor nut on top. |  | 0 |  |  | 0 | 10/1/2020 | Traffic
CA-Q-632-000.0 | CA-Q-632 | 632E85001 | COMBINATION STRAIN POLE, TYPE TC-81.10, DESIGN 10, AS PER PLAN |  |  | Does it appear that anaerobic adhesive (lock-tite) was used on anchor bolt? |  | 0 |  |  | 0 | 10/1/2020 | Traffic
CA-Q-632-000.0 | CA-Q-632 | 632E85001 | COMBINATION STRAIN POLE, TYPE TC-81.10, DESIGN 10, AS PER PLAN |  |  | Are the cable support assembles in place and the correct size? |  | 0 |  |  | 0 | 10/1/2020 | Traffic
CA-Q-632-000.0 | CA-Q-632 | 632E85001 | COMBINATION STRAIN POLE, TYPE TC-81.10, DESIGN 10, AS PER PLAN |  |  | Do all Cable and wire inside of poles include cable support assemblies? |  | 0 |  |  | 0 | 10/1/2020 | Traffic
CA-Q-632-000.0 | CA-Q-632 | 632E85001 | COMBINATION STRAIN POLE, TYPE TC-81.10, DESIGN 10, AS PER PLAN |  |  | Does the strain pole have at least one 2-inch cable entrance with a weather head and a welded blind half-coupling? |  | 0 |  |  | 0 | 10/1/2020 | Traffic
CA-Q-632-000.0 | CA-Q-632 | 632E85001 | COMBINATION STRAIN POLE, TYPE TC-81.10, DESIGN 10, AS PER PLAN |  |  | Are all unused holes plugged? |  | 0 |  |  | 0 | 10/1/2020 | Traffic
CA-Q-632-000.0 | CA-Q-632 | 632E85001 | COMBINATION STRAIN POLE, TYPE TC-81.10, DESIGN 10, AS PER PLAN |  |  | Is the pole properly grounded (max 25 ohms)? Document the Ground Readings |  | 0 |  |  | 0 | 10/1/2020 | Traffic
CA-Q-632-000.0 | CA-Q-632 | 632E85001 | COMBINATION STRAIN POLE, TYPE TC-81.10, DESIGN 10, AS PER PLAN |  |  | Are gounding connections cad welded with 2 coats of varnish applied over the welds and exposed cable? |  | 0 |  |  | 0 | 10/1/2020 | Traffic
CA-Q-632-000.0 | CA-Q-632 | 632E85001 | COMBINATION STRAIN POLE, TYPE TC-81.10, DESIGN 10, AS PER PLAN |  |  | Are all conduits into the pole sealed? |  | 0 |  |  | 0 | 10/1/2020 | Traffic
CA-Q-632-000.0 | CA-Q-632 | 632E85001 | COMBINATION STRAIN POLE, TYPE TC-81.10, DESIGN 10, AS PER PLAN |  |  | Is there at least one conduit ell in addition to the grounding PVC, even if not used (minimum 2" conduit)? |  | 0 |  |  | 0 | 10/1/2020 | Traffic
CA-Q-632-000.0 | CA-Q-632 | 632E85001 | COMBINATION STRAIN POLE, TYPE TC-81.10, DESIGN 10, AS PER PLAN |  |  | Is there duct seal in all the conduits entering the base of a signal pole, sign support, light pole, light tower or pad mounted equipment? |  | 0 |  |  | 0 | 10/1/2020 | Traffic
CA-Q-632-000.0 | CA-Q-632 | 632E85001 | COMBINATION STRAIN POLE, TYPE TC-81.10, DESIGN 10, AS PER PLAN |  |  | (Only if there is a plan note requiring it) Do all the poles contain permanent legible markings indicating: • month/date of fabrication, • pole gauge, • bottom diameter, • pole height, • bolt circle, • anchor bolt diameter, • flange bolt diameter, • quadrant and intersection? |  | 0 |  |  | 0 | 10/1/2020 | Traffic
CA-Q-632-000.0 | CA-Q-632 | 632E85001 | COMBINATION STRAIN POLE, TYPE TC-81.10, DESIGN 10, AS PER PLAN |  |  | (Only if there is a plan note requiring it) Do all the arms contain permanent legible markings indicating: • month/date of fabrication, • arm gauge, • arm diameter, • arm length, • connecting flange bolt diameter, • quadrant and intersection? |  | 0 |  |  | 0 | 10/1/2020 | Traffic
CA-Q-632-000.0 | CA-Q-632 | 632E85001 | COMBINATION STRAIN POLE, TYPE TC-81.10, DESIGN 10, AS PER PLAN |  |  | Are the pole identification tags present? |  | 0 |  |  | 0 | 10/1/2020 | Traffic
CA-Q-632-000.0 | CA-Q-632 | 632E85001 | COMBINATION STRAIN POLE, TYPE TC-81.10, DESIGN 10, AS PER PLAN |  |  | Are all tags/labels in place and legible? |  | 0 |  |  | 0 | 10/1/2020 | Traffic
CA-Q-632-000.0 | CA-Q-632 | 632E85001 | COMBINATION STRAIN POLE, TYPE TC-81.10, DESIGN 10, AS PER PLAN |  |  | Does each unit have a permanent label or stamp indicating the date of shipment? (Controller, Monitor, BIU, 170 and 2070 CPU board, 2070-2A field I/O module, 2070-3B Front Panel) |  | 0 |  |  | 0 | 10/1/2020 | Traffic
CA-Q-632-000.0 | CA-Q-632 | 632E85001 | COMBINATION STRAIN POLE, TYPE TC-81.10, DESIGN 10, AS PER PLAN |  |  | Does the warranty period begin on the date of shipment to the project? |  | 0 |  |  | 0 | 10/1/2020 | Traffic
CA-Q-632-000.0 | CA-Q-632 | 632E85001 | COMBINATION STRAIN POLE, TYPE TC-81.10, DESIGN 10, AS PER PLAN |  |  | Does each unit have a permanent label or stamp indicating the date of shipment? |  | 0 |  |  | 0 | 10/1/2020 | Traffic
CA-Q-632-000.0 | CA-Q-632 | 632E85100 | COMBINATION STRAIN POLE, TYPE TC-81.10, DESIGN 11 |  |  | Is all the hardware on the poles: caps, covers, etc.? |  | 0 |  |  | 0 | 10/1/2020 | Traffic
CA-Q-632-000.0 | CA-Q-632 | 632E85100 | COMBINATION STRAIN POLE, TYPE TC-81.10, DESIGN 11 |  |  | Is pole essentially vertical or slightly raked away from intersection? |  | 0 |  |  | 0 | 10/1/2020 | Traffic
CA-Q-632-000.0 | CA-Q-632 | 632E85100 | COMBINATION STRAIN POLE, TYPE TC-81.10, DESIGN 11 |  |  | Are all scratches coated with zinc coating? Do not use galvanizing spray. |  | 0 |  |  | 0 | 10/1/2020 | Traffic
CA-Q-632-000.0 | CA-Q-632 | 632E85100 | COMBINATION STRAIN POLE, TYPE TC-81.10, DESIGN 11 |  |  | Are all required washers and nuts in place? Leveling nut underneath. Plain structural washer and anchor nut on top. |  | 0 |  |  | 0 | 10/1/2020 | Traffic
CA-Q-632-000.0 | CA-Q-632 | 632E85100 | COMBINATION STRAIN POLE, TYPE TC-81.10, DESIGN 11 |  |  | Does it appear that anaerobic adhesive (lock-tite) was used on anchor bolt? |  | 0 |  |  | 0 | 10/1/2020 | Traffic
CA-Q-632-000.0 | CA-Q-632 | 632E85100 | COMBINATION STRAIN POLE, TYPE TC-81.10, DESIGN 11 |  |  | Are the cable support assembles in place and the correct size? |  | 0 |  |  | 0 | 10/1/2020 | Traffic
CA-Q-632-000.0 | CA-Q-632 | 632E85100 | COMBINATION STRAIN POLE, TYPE TC-81.10, DESIGN 11 |  |  | Do all Cable and wire inside of poles include cable support assemblies? |  | 0 |  |  | 0 | 10/1/2020 | Traffic
CA-Q-632-000.0 | CA-Q-632 | 632E85100 | COMBINATION STRAIN POLE, TYPE TC-81.10, DESIGN 11 |  |  | Does the strain pole have at least one 2-inch cable entrance with a weather head and a welded blind half-coupling? |  | 0 |  |  | 0 | 10/1/2020 | Traffic
CA-Q-632-000.0 | CA-Q-632 | 632E85100 | COMBINATION STRAIN POLE, TYPE TC-81.10, DESIGN 11 |  |  | Are all unused holes plugged? |  | 0 |  |  | 0 | 10/1/2020 | Traffic
CA-Q-632-000.0 | CA-Q-632 | 632E85100 | COMBINATION STRAIN POLE, TYPE TC-81.10, DESIGN 11 |  |  | Is the pole properly grounded (max 25 ohms)? Document the Ground Readings |  | 0 |  |  | 0 | 10/1/2020 | Traffic
CA-Q-632-000.0 | CA-Q-632 | 632E85100 | COMBINATION STRAIN POLE, TYPE TC-81.10, DESIGN 11 |  |  | Are gounding connections cad welded with 2 coats of varnish applied over the welds and exposed cable? |  | 0 |  |  | 0 | 10/1/2020 | Traffic
CA-Q-632-000.0 | CA-Q-632 | 632E85100 | COMBINATION STRAIN POLE, TYPE TC-81.10, DESIGN 11 |  |  | Are all conduits into the pole sealed? |  | 0 |  |  | 0 | 10/1/2020 | Traffic
CA-Q-632-000.0 | CA-Q-632 | 632E85100 | COMBINATION STRAIN POLE, TYPE TC-81.10, DESIGN 11 |  |  | Is there at least one conduit ell in addition to the grounding PVC, even if not used (minimum 2" conduit)? |  | 0 |  |  | 0 | 10/1/2020 | Traffic
CA-Q-632-000.0 | CA-Q-632 | 632E85100 | COMBINATION STRAIN POLE, TYPE TC-81.10, DESIGN 11 |  |  | Is there duct seal in all the conduits entering the base of a signal pole, sign support, light pole, light tower or pad mounted equipment? |  | 0 |  |  | 0 | 10/1/2020 | Traffic
CA-Q-632-000.0 | CA-Q-632 | 632E85100 | COMBINATION STRAIN POLE, TYPE TC-81.10, DESIGN 11 |  |  | (Only if there is a plan note requiring it) Do all the poles contain permanent legible markings indicating: • month/date of fabrication, • pole gauge, • bottom diameter, • pole height, • bolt circle, • anchor bolt diameter, • flange bolt diameter, • quadrant and intersection? |  | 0 |  |  | 0 | 10/1/2020 | Traffic
CA-Q-632-000.0 | CA-Q-632 | 632E85100 | COMBINATION STRAIN POLE, TYPE TC-81.10, DESIGN 11 |  |  | (Only if there is a plan note requiring it) Do all the arms contain permanent legible markings indicating: • month/date of fabrication, • arm gauge, • arm diameter, • arm length, • connecting flange bolt diameter, • quadrant and intersection? |  | 0 |  |  | 0 | 10/1/2020 | Traffic
CA-Q-632-000.0 | CA-Q-632 | 632E85100 | COMBINATION STRAIN POLE, TYPE TC-81.10, DESIGN 11 |  |  | Are the pole identification tags present? |  | 0 |  |  | 0 | 10/1/2020 | Traffic
CA-Q-632-000.0 | CA-Q-632 | 632E85100 | COMBINATION STRAIN POLE, TYPE TC-81.10, DESIGN 11 |  |  | Are all tags/labels in place and legible? |  | 0 |  |  | 0 | 10/1/2020 | Traffic
CA-Q-632-000.0 | CA-Q-632 | 632E85100 | COMBINATION STRAIN POLE, TYPE TC-81.10, DESIGN 11 |  |  | Does each unit have a permanent label or stamp indicating the date of shipment? (Controller, Monitor, BIU, 170 and 2070 CPU board, 2070-2A field I/O module, 2070-3B Front Panel) |  | 0 |  |  | 0 | 10/1/2020 | Traffic
CA-Q-632-000.0 | CA-Q-632 | 632E85100 | COMBINATION STRAIN POLE, TYPE TC-81.10, DESIGN 11 |  |  | Does the warranty period begin on the date of shipment to the project? |  | 0 |  |  | 0 | 10/1/2020 | Traffic
CA-Q-632-000.0 | CA-Q-632 | 632E85100 | COMBINATION STRAIN POLE, TYPE TC-81.10, DESIGN 11 |  |  | Does each unit have a permanent label or stamp indicating the date of shipment? |  | 0 |  |  | 0 | 10/1/2020 | Traffic
CA-Q-632-000.0 | CA-Q-632 | 632E85101 | COMBINATION STRAIN POLE, TYPE TC-81.10, DESIGN 11, AS PER PLAN |  |  | Is all the hardware on the poles: caps, covers, etc.? |  | 0 |  |  | 0 | 10/1/2020 | Traffic
CA-Q-632-000.0 | CA-Q-632 | 632E85101 | COMBINATION STRAIN POLE, TYPE TC-81.10, DESIGN 11, AS PER PLAN |  |  | Is pole essentially vertical or slightly raked away from intersection? |  | 0 |  |  | 0 | 10/1/2020 | Traffic
CA-Q-632-000.0 | CA-Q-632 | 632E85101 | COMBINATION STRAIN POLE, TYPE TC-81.10, DESIGN 11, AS PER PLAN |  |  | Are all scratches coated with zinc coating? Do not use galvanizing spray. |  | 0 |  |  | 0 | 10/1/2020 | Traffic
CA-Q-632-000.0 | CA-Q-632 | 632E85101 | COMBINATION STRAIN POLE, TYPE TC-81.10, DESIGN 11, AS PER PLAN |  |  | Are all required washers and nuts in place? Leveling nut underneath. Plain structural washer and anchor nut on top. |  | 0 |  |  | 0 | 10/1/2020 | Traffic
CA-Q-632-000.0 | CA-Q-632 | 632E85101 | COMBINATION STRAIN POLE, TYPE TC-81.10, DESIGN 11, AS PER PLAN |  |  | Does it appear that anaerobic adhesive (lock-tite) was used on anchor bolt? |  | 0 |  |  | 0 | 10/1/2020 | Traffic
CA-Q-632-000.0 | CA-Q-632 | 632E85101 | COMBINATION STRAIN POLE, TYPE TC-81.10, DESIGN 11, AS PER PLAN |  |  | Are the cable support assembles in place and the correct size? |  | 0 |  |  | 0 | 10/1/2020 | Traffic
CA-Q-632-000.0 | CA-Q-632 | 632E85101 | COMBINATION STRAIN POLE, TYPE TC-81.10, DESIGN 11, AS PER PLAN |  |  | Do all Cable and wire inside of poles include cable support assemblies? |  | 0 |  |  | 0 | 10/1/2020 | Traffic
CA-Q-632-000.0 | CA-Q-632 | 632E85101 | COMBINATION STRAIN POLE, TYPE TC-81.10, DESIGN 11, AS PER PLAN |  |  | Does the strain pole have at least one 2-inch cable entrance with a weather head and a welded blind half-coupling? |  | 0 |  |  | 0 | 10/1/2020 | Traffic
CA-Q-632-000.0 | CA-Q-632 | 632E85101 | COMBINATION STRAIN POLE, TYPE TC-81.10, DESIGN 11, AS PER PLAN |  |  | Are all unused holes plugged? |  | 0 |  |  | 0 | 10/1/2020 | Traffic
CA-Q-632-000.0 | CA-Q-632 | 632E85101 | COMBINATION STRAIN POLE, TYPE TC-81.10, DESIGN 11, AS PER PLAN |  |  | Is the pole properly grounded (max 25 ohms)? Document the Ground Readings |  | 0 |  |  | 0 | 10/1/2020 | Traffic
CA-Q-632-000.0 | CA-Q-632 | 632E85101 | COMBINATION STRAIN POLE, TYPE TC-81.10, DESIGN 11, AS PER PLAN |  |  | Are gounding connections cad welded with 2 coats of varnish applied over the welds and exposed cable? |  | 0 |  |  | 0 | 10/1/2020 | Traffic
CA-Q-632-000.0 | CA-Q-632 | 632E85101 | COMBINATION STRAIN POLE, TYPE TC-81.10, DESIGN 11, AS PER PLAN |  |  | Are all conduits into the pole sealed? |  | 0 |  |  | 0 | 10/1/2020 | Traffic
CA-Q-632-000.0 | CA-Q-632 | 632E85101 | COMBINATION STRAIN POLE, TYPE TC-81.10, DESIGN 11, AS PER PLAN |  |  | Is there at least one conduit ell in addition to the grounding PVC, even if not used (minimum 2" conduit)? |  | 0 |  |  | 0 | 10/1/2020 | Traffic
CA-Q-632-000.0 | CA-Q-632 | 632E85101 | COMBINATION STRAIN POLE, TYPE TC-81.10, DESIGN 11, AS PER PLAN |  |  | Is there duct seal in all the conduits entering the base of a signal pole, sign support, light pole, light tower or pad mounted equipment? |  | 0 |  |  | 0 | 10/1/2020 | Traffic
CA-Q-632-000.0 | CA-Q-632 | 632E85101 | COMBINATION STRAIN POLE, TYPE TC-81.10, DESIGN 11, AS PER PLAN |  |  | (Only if there is a plan note requiring it) Do all the poles contain permanent legible markings indicating: • month/date of fabrication, • pole gauge, • bottom diameter, • pole height, • bolt circle, • anchor bolt diameter, • flange bolt diameter, • quadrant and intersection? |  | 0 |  |  | 0 | 10/1/2020 | Traffic
CA-Q-632-000.0 | CA-Q-632 | 632E85101 | COMBINATION STRAIN POLE, TYPE TC-81.10, DESIGN 11, AS PER PLAN |  |  | (Only if there is a plan note requiring it) Do all the arms contain permanent legible markings indicating: • month/date of fabrication, • arm gauge, • arm diameter, • arm length, • connecting flange bolt diameter, • quadrant and intersection? |  | 0 |  |  | 0 | 10/1/2020 | Traffic
CA-Q-632-000.0 | CA-Q-632 | 632E85101 | COMBINATION STRAIN POLE, TYPE TC-81.10, DESIGN 11, AS PER PLAN |  |  | Are the pole identification tags present? |  | 0 |  |  | 0 | 10/1/2020 | Traffic
CA-Q-632-000.0 | CA-Q-632 | 632E85101 | COMBINATION STRAIN POLE, TYPE TC-81.10, DESIGN 11, AS PER PLAN |  |  | Are all tags/labels in place and legible? |  | 0 |  |  | 0 | 10/1/2020 | Traffic
CA-Q-632-000.0 | CA-Q-632 | 632E85101 | COMBINATION STRAIN POLE, TYPE TC-81.10, DESIGN 11, AS PER PLAN |  |  | Does each unit have a permanent label or stamp indicating the date of shipment? (Controller, Monitor, BIU, 170 and 2070 CPU board, 2070-2A field I/O module, 2070-3B Front Panel) |  | 0 |  |  | 0 | 10/1/2020 | Traffic
CA-Q-632-000.0 | CA-Q-632 | 632E85101 | COMBINATION STRAIN POLE, TYPE TC-81.10, DESIGN 11, AS PER PLAN |  |  | Does the warranty period begin on the date of shipment to the project? |  | 0 |  |  | 0 | 10/1/2020 | Traffic
CA-Q-632-000.0 | CA-Q-632 | 632E85101 | COMBINATION STRAIN POLE, TYPE TC-81.10, DESIGN 11, AS PER PLAN |  |  | Does each unit have a permanent label or stamp indicating the date of shipment? |  | 0 |  |  | 0 | 10/1/2020 | Traffic
CA-Q-632-000.0 | CA-Q-632 | 632E85200 | COMBINATION STRAIN POLE, TYPE TC-81.10, DESIGN 12 |  |  | Is all the hardware on the poles: caps, covers, etc.? |  | 0 |  |  | 0 | 10/1/2020 | Traffic
CA-Q-632-000.0 | CA-Q-632 | 632E85200 | COMBINATION STRAIN POLE, TYPE TC-81.10, DESIGN 12 |  |  | Is pole essentially vertical or slightly raked away from intersection? |  | 0 |  |  | 0 | 10/1/2020 | Traffic
CA-Q-632-000.0 | CA-Q-632 | 632E85200 | COMBINATION STRAIN POLE, TYPE TC-81.10, DESIGN 12 |  |  | Are all scratches coated with zinc coating? Do not use galvanizing spray. |  | 0 |  |  | 0 | 10/1/2020 | Traffic
CA-Q-632-000.0 | CA-Q-632 | 632E85200 | COMBINATION STRAIN POLE, TYPE TC-81.10, DESIGN 12 |  |  | Are all required washers and nuts in place? Leveling nut underneath. Plain structural washer and anchor nut on top. |  | 0 |  |  | 0 | 10/1/2020 | Traffic
CA-Q-632-000.0 | CA-Q-632 | 632E85200 | COMBINATION STRAIN POLE, TYPE TC-81.10, DESIGN 12 |  |  | Does it appear that anaerobic adhesive (lock-tite) was used on anchor bolt? |  | 0 |  |  | 0 | 10/1/2020 | Traffic
CA-Q-632-000.0 | CA-Q-632 | 632E85200 | COMBINATION STRAIN POLE, TYPE TC-81.10, DESIGN 12 |  |  | Are the cable support assembles in place and the correct size? |  | 0 |  |  | 0 | 10/1/2020 | Traffic
CA-Q-632-000.0 | CA-Q-632 | 632E85200 | COMBINATION STRAIN POLE, TYPE TC-81.10, DESIGN 12 |  |  | Do all Cable and wire inside of poles include cable support assemblies? |  | 0 |  |  | 0 | 10/1/2020 | Traffic
CA-Q-632-000.0 | CA-Q-632 | 632E85200 | COMBINATION STRAIN POLE, TYPE TC-81.10, DESIGN 12 |  |  | Does the strain pole have at least one 2-inch cable entrance with a weather head and a welded blind half-coupling? |  | 0 |  |  | 0 | 10/1/2020 | Traffic
CA-Q-632-000.0 | CA-Q-632 | 632E85200 | COMBINATION STRAIN POLE, TYPE TC-81.10, DESIGN 12 |  |  | Are all unused holes plugged? |  | 0 |  |  | 0 | 10/1/2020 | Traffic
CA-Q-632-000.0 | CA-Q-632 | 632E85200 | COMBINATION STRAIN POLE, TYPE TC-81.10, DESIGN 12 |  |  | Is the pole properly grounded (max 25 ohms)? Document the Ground Readings |  | 0 |  |  | 0 | 10/1/2020 | Traffic
CA-Q-632-000.0 | CA-Q-632 | 632E85200 | COMBINATION STRAIN POLE, TYPE TC-81.10, DESIGN 12 |  |  | Are gounding connections cad welded with 2 coats of varnish applied over the welds and exposed cable? |  | 0 |  |  | 0 | 10/1/2020 | Traffic
CA-Q-632-000.0 | CA-Q-632 | 632E85200 | COMBINATION STRAIN POLE, TYPE TC-81.10, DESIGN 12 |  |  | Are all conduits into the pole sealed? |  | 0 |  |  | 0 | 10/1/2020 | Traffic
CA-Q-632-000.0 | CA-Q-632 | 632E85200 | COMBINATION STRAIN POLE, TYPE TC-81.10, DESIGN 12 |  |  | Is there at least one conduit ell in addition to the grounding PVC, even if not used (minimum 2" conduit)? |  | 0 |  |  | 0 | 10/1/2020 | Traffic
CA-Q-632-000.0 | CA-Q-632 | 632E85200 | COMBINATION STRAIN POLE, TYPE TC-81.10, DESIGN 12 |  |  | Is there duct seal in all the conduits entering the base of a signal pole, sign support, light pole, light tower or pad mounted equipment? |  | 0 |  |  | 0 | 10/1/2020 | Traffic
CA-Q-632-000.0 | CA-Q-632 | 632E85200 | COMBINATION STRAIN POLE, TYPE TC-81.10, DESIGN 12 |  |  | (Only if there is a plan note requiring it) Do all the poles contain permanent legible markings indicating: • month/date of fabrication, • pole gauge, • bottom diameter, • pole height, • bolt circle, • anchor bolt diameter, • flange bolt diameter, • quadrant and intersection? |  | 0 |  |  | 0 | 10/1/2020 | Traffic
CA-Q-632-000.0 | CA-Q-632 | 632E85200 | COMBINATION STRAIN POLE, TYPE TC-81.10, DESIGN 12 |  |  | (Only if there is a plan note requiring it) Do all the arms contain permanent legible markings indicating: • month/date of fabrication, • arm gauge, • arm diameter, • arm length, • connecting flange bolt diameter, • quadrant and intersection? |  | 0 |  |  | 0 | 10/1/2020 | Traffic
CA-Q-632-000.0 | CA-Q-632 | 632E85200 | COMBINATION STRAIN POLE, TYPE TC-81.10, DESIGN 12 |  |  | Are the pole identification tags present? |  | 0 |  |  | 0 | 10/1/2020 | Traffic
CA-Q-632-000.0 | CA-Q-632 | 632E85200 | COMBINATION STRAIN POLE, TYPE TC-81.10, DESIGN 12 |  |  | Are all tags/labels in place and legible? |  | 0 |  |  | 0 | 10/1/2020 | Traffic
CA-Q-632-000.0 | CA-Q-632 | 632E85200 | COMBINATION STRAIN POLE, TYPE TC-81.10, DESIGN 12 |  |  | Does each unit have a permanent label or stamp indicating the date of shipment? (Controller, Monitor, BIU, 170 and 2070 CPU board, 2070-2A field I/O module, 2070-3B Front Panel) |  | 0 |  |  | 0 | 10/1/2020 | Traffic
CA-Q-632-000.0 | CA-Q-632 | 632E85200 | COMBINATION STRAIN POLE, TYPE TC-81.10, DESIGN 12 |  |  | Does the warranty period begin on the date of shipment to the project? |  | 0 |  |  | 0 | 10/1/2020 | Traffic
CA-Q-632-000.0 | CA-Q-632 | 632E85200 | COMBINATION STRAIN POLE, TYPE TC-81.10, DESIGN 12 |  |  | Does each unit have a permanent label or stamp indicating the date of shipment? |  | 0 |  |  | 0 | 10/1/2020 | Traffic
CA-Q-632-000.0 | CA-Q-632 | 632E85201 | COMBINATION STRAIN POLE, TYPE TC-81.10, DESIGN 12, AS PER PLAN |  |  | Is all the hardware on the poles: caps, covers, etc.? |  | 0 |  |  | 0 | 10/1/2020 | Traffic
CA-Q-632-000.0 | CA-Q-632 | 632E85201 | COMBINATION STRAIN POLE, TYPE TC-81.10, DESIGN 12, AS PER PLAN |  |  | Is pole essentially vertical or slightly raked away from intersection? |  | 0 |  |  | 0 | 10/1/2020 | Traffic
CA-Q-632-000.0 | CA-Q-632 | 632E85201 | COMBINATION STRAIN POLE, TYPE TC-81.10, DESIGN 12, AS PER PLAN |  |  | Are all scratches coated with zinc coating? Do not use galvanizing spray. |  | 0 |  |  | 0 | 10/1/2020 | Traffic
CA-Q-632-000.0 | CA-Q-632 | 632E85201 | COMBINATION STRAIN POLE, TYPE TC-81.10, DESIGN 12, AS PER PLAN |  |  | Are all required washers and nuts in place? Leveling nut underneath. Plain structural washer and anchor nut on top. |  | 0 |  |  | 0 | 10/1/2020 | Traffic
CA-Q-632-000.0 | CA-Q-632 | 632E85201 | COMBINATION STRAIN POLE, TYPE TC-81.10, DESIGN 12, AS PER PLAN |  |  | Does it appear that anaerobic adhesive (lock-tite) was used on anchor bolt? |  | 0 |  |  | 0 | 10/1/2020 | Traffic
CA-Q-632-000.0 | CA-Q-632 | 632E85201 | COMBINATION STRAIN POLE, TYPE TC-81.10, DESIGN 12, AS PER PLAN |  |  | Are the cable support assembles in place and the correct size? |  | 0 |  |  | 0 | 10/1/2020 | Traffic
CA-Q-632-000.0 | CA-Q-632 | 632E85201 | COMBINATION STRAIN POLE, TYPE TC-81.10, DESIGN 12, AS PER PLAN |  |  | Do all Cable and wire inside of poles include cable support assemblies? |  | 0 |  |  | 0 | 10/1/2020 | Traffic
CA-Q-632-000.0 | CA-Q-632 | 632E85201 | COMBINATION STRAIN POLE, TYPE TC-81.10, DESIGN 12, AS PER PLAN |  |  | Does the strain pole have at least one 2-inch cable entrance with a weather head and a welded blind half-coupling? |  | 0 |  |  | 0 | 10/1/2020 | Traffic
CA-Q-632-000.0 | CA-Q-632 | 632E85201 | COMBINATION STRAIN POLE, TYPE TC-81.10, DESIGN 12, AS PER PLAN |  |  | Are all unused holes plugged? |  | 0 |  |  | 0 | 10/1/2020 | Traffic
CA-Q-632-000.0 | CA-Q-632 | 632E85201 | COMBINATION STRAIN POLE, TYPE TC-81.10, DESIGN 12, AS PER PLAN |  |  | Is the pole properly grounded (max 25 ohms)? Document the Ground Readings |  | 0 |  |  | 0 | 10/1/2020 | Traffic
CA-Q-632-000.0 | CA-Q-632 | 632E85201 | COMBINATION STRAIN POLE, TYPE TC-81.10, DESIGN 12, AS PER PLAN |  |  | Are gounding connections cad welded with 2 coats of varnish applied over the welds and exposed cable? |  | 0 |  |  | 0 | 10/1/2020 | Traffic
CA-Q-632-000.0 | CA-Q-632 | 632E85201 | COMBINATION STRAIN POLE, TYPE TC-81.10, DESIGN 12, AS PER PLAN |  |  | Are all conduits into the pole sealed? |  | 0 |  |  | 0 | 10/1/2020 | Traffic
CA-Q-632-000.0 | CA-Q-632 | 632E85201 | COMBINATION STRAIN POLE, TYPE TC-81.10, DESIGN 12, AS PER PLAN |  |  | Is there at least one conduit ell in addition to the grounding PVC, even if not used (minimum 2" conduit)? |  | 0 |  |  | 0 | 10/1/2020 | Traffic
CA-Q-632-000.0 | CA-Q-632 | 632E85201 | COMBINATION STRAIN POLE, TYPE TC-81.10, DESIGN 12, AS PER PLAN |  |  | Is there duct seal in all the conduits entering the base of a signal pole, sign support, light pole, light tower or pad mounted equipment? |  | 0 |  |  | 0 | 10/1/2020 | Traffic
CA-Q-632-000.0 | CA-Q-632 | 632E85201 | COMBINATION STRAIN POLE, TYPE TC-81.10, DESIGN 12, AS PER PLAN |  |  | (Only if there is a plan note requiring it) Do all the poles contain permanent legible markings indicating: • month/date of fabrication, • pole gauge, • bottom diameter, • pole height, • bolt circle, • anchor bolt diameter, • flange bolt diameter, • quadrant and intersection? |  | 0 |  |  | 0 | 10/1/2020 | Traffic
CA-Q-632-000.0 | CA-Q-632 | 632E85201 | COMBINATION STRAIN POLE, TYPE TC-81.10, DESIGN 12, AS PER PLAN |  |  | (Only if there is a plan note requiring it) Do all the arms contain permanent legible markings indicating: • month/date of fabrication, • arm gauge, • arm diameter, • arm length, • connecting flange bolt diameter, • quadrant and intersection? |  | 0 |  |  | 0 | 10/1/2020 | Traffic
CA-Q-632-000.0 | CA-Q-632 | 632E85201 | COMBINATION STRAIN POLE, TYPE TC-81.10, DESIGN 12, AS PER PLAN |  |  | Are the pole identification tags present? |  | 0 |  |  | 0 | 10/1/2020 | Traffic
CA-Q-632-000.0 | CA-Q-632 | 632E85201 | COMBINATION STRAIN POLE, TYPE TC-81.10, DESIGN 12, AS PER PLAN |  |  | Are all tags/labels in place and legible? |  | 0 |  |  | 0 | 10/1/2020 | Traffic
CA-Q-632-000.0 | CA-Q-632 | 632E85201 | COMBINATION STRAIN POLE, TYPE TC-81.10, DESIGN 12, AS PER PLAN |  |  | Does each unit have a permanent label or stamp indicating the date of shipment? (Controller, Monitor, BIU, 170 and 2070 CPU board, 2070-2A field I/O module, 2070-3B Front Panel) |  | 0 |  |  | 0 | 10/1/2020 | Traffic
CA-Q-632-000.0 | CA-Q-632 | 632E85201 | COMBINATION STRAIN POLE, TYPE TC-81.10, DESIGN 12, AS PER PLAN |  |  | Does the warranty period begin on the date of shipment to the project? |  | 0 |  |  | 0 | 10/1/2020 | Traffic
CA-Q-632-000.0 | CA-Q-632 | 632E85201 | COMBINATION STRAIN POLE, TYPE TC-81.10, DESIGN 12, AS PER PLAN |  |  | Does each unit have a permanent label or stamp indicating the date of shipment? |  | 0 |  |  | 0 | 10/1/2020 | Traffic
CA-Q-632-000.0 | CA-Q-632 | 632E85300 | COMBINATION STRAIN POLE, TYPE TC-81.10 AND SIGN SUPPORT, TYPE TC-9.10 (WITH LIGHT POLE EXTENSION) |  |  | Is all the hardware on the poles: caps, covers, etc.? |  | 0 |  |  | 0 | 10/1/2020 | Traffic
CA-Q-632-000.0 | CA-Q-632 | 632E85300 | COMBINATION STRAIN POLE, TYPE TC-81.10 AND SIGN SUPPORT, TYPE TC-9.10 (WITH LIGHT POLE EXTENSION) |  |  | Is pole essentially vertical or slightly raked away from intersection? |  | 0 |  |  | 0 | 10/1/2020 | Traffic
CA-Q-632-000.0 | CA-Q-632 | 632E85300 | COMBINATION STRAIN POLE, TYPE TC-81.10 AND SIGN SUPPORT, TYPE TC-9.10 (WITH LIGHT POLE EXTENSION) |  |  | Are all scratches coated with zinc coating? Do not use galvanizing spray. |  | 0 |  |  | 0 | 10/1/2020 | Traffic
CA-Q-632-000.0 | CA-Q-632 | 632E85300 | COMBINATION STRAIN POLE, TYPE TC-81.10 AND SIGN SUPPORT, TYPE TC-9.10 (WITH LIGHT POLE EXTENSION) |  |  | Are all required washers and nuts in place? Leveling nut underneath. Plain structural washer and anchor nut on top. |  | 0 |  |  | 0 | 10/1/2020 | Traffic
CA-Q-632-000.0 | CA-Q-632 | 632E85300 | COMBINATION STRAIN POLE, TYPE TC-81.10 AND SIGN SUPPORT, TYPE TC-9.10 (WITH LIGHT POLE EXTENSION) |  |  | Does it appear that anaerobic adhesive (lock-tite) was used on anchor bolt? |  | 0 |  |  | 0 | 10/1/2020 | Traffic
CA-Q-632-000.0 | CA-Q-632 | 632E85300 | COMBINATION STRAIN POLE, TYPE TC-81.10 AND SIGN SUPPORT, TYPE TC-9.10 (WITH LIGHT POLE EXTENSION) |  |  | Are the cable support assembles in place and the correct size? |  | 0 |  |  | 0 | 10/1/2020 | Traffic
CA-Q-632-000.0 | CA-Q-632 | 632E85300 | COMBINATION STRAIN POLE, TYPE TC-81.10 AND SIGN SUPPORT, TYPE TC-9.10 (WITH LIGHT POLE EXTENSION) |  |  | Do all Cable and wire inside of poles include cable support assemblies? |  | 0 |  |  | 0 | 10/1/2020 | Traffic
CA-Q-632-000.0 | CA-Q-632 | 632E85300 | COMBINATION STRAIN POLE, TYPE TC-81.10 AND SIGN SUPPORT, TYPE TC-9.10 (WITH LIGHT POLE EXTENSION) |  |  | Does the strain pole have at least one 2-inch cable entrance with a weather head and a welded blind half-coupling? |  | 0 |  |  | 0 | 10/1/2020 | Traffic
CA-Q-632-000.0 | CA-Q-632 | 632E85300 | COMBINATION STRAIN POLE, TYPE TC-81.10 AND SIGN SUPPORT, TYPE TC-9.10 (WITH LIGHT POLE EXTENSION) |  |  | Are all unused holes plugged? |  | 0 |  |  | 0 | 10/1/2020 | Traffic
CA-Q-632-000.0 | CA-Q-632 | 632E85300 | COMBINATION STRAIN POLE, TYPE TC-81.10 AND SIGN SUPPORT, TYPE TC-9.10 (WITH LIGHT POLE EXTENSION) |  |  | Is the pole properly grounded (max 25 ohms)? Document the Ground Readings |  | 0 |  |  | 0 | 10/1/2020 | Traffic
CA-Q-632-000.0 | CA-Q-632 | 632E85300 | COMBINATION STRAIN POLE, TYPE TC-81.10 AND SIGN SUPPORT, TYPE TC-9.10 (WITH LIGHT POLE EXTENSION) |  |  | Are gounding connections cad welded with 2 coats of varnish applied over the welds and exposed cable? |  | 0 |  |  | 0 | 10/1/2020 | Traffic
CA-Q-632-000.0 | CA-Q-632 | 632E85300 | COMBINATION STRAIN POLE, TYPE TC-81.10 AND SIGN SUPPORT, TYPE TC-9.10 (WITH LIGHT POLE EXTENSION) |  |  | Are all conduits into the pole sealed? |  | 0 |  |  | 0 | 10/1/2020 | Traffic
CA-Q-632-000.0 | CA-Q-632 | 632E85300 | COMBINATION STRAIN POLE, TYPE TC-81.10 AND SIGN SUPPORT, TYPE TC-9.10 (WITH LIGHT POLE EXTENSION) |  |  | Is there at least one conduit ell in addition to the grounding PVC, even if not used (minimum 2" conduit)? |  | 0 |  |  | 0 | 10/1/2020 | Traffic
CA-Q-632-000.0 | CA-Q-632 | 632E85300 | COMBINATION STRAIN POLE, TYPE TC-81.10 AND SIGN SUPPORT, TYPE TC-9.10 (WITH LIGHT POLE EXTENSION) |  |  | Is there duct seal in all the conduits entering the base of a signal pole, sign support, light pole, light tower or pad mounted equipment? |  | 0 |  |  | 0 | 10/1/2020 | Traffic
CA-Q-632-000.0 | CA-Q-632 | 632E85300 | COMBINATION STRAIN POLE, TYPE TC-81.10 AND SIGN SUPPORT, TYPE TC-9.10 (WITH LIGHT POLE EXTENSION) |  |  | (Only if there is a plan note requiring it) Do all the poles contain permanent legible markings indicating: • month/date of fabrication, • pole gauge, • bottom diameter, • pole height, • bolt circle, • anchor bolt diameter, • flange bolt diameter, • quadrant and intersection? |  | 0 |  |  | 0 | 10/1/2020 | Traffic
CA-Q-632-000.0 | CA-Q-632 | 632E85300 | COMBINATION STRAIN POLE, TYPE TC-81.10 AND SIGN SUPPORT, TYPE TC-9.10 (WITH LIGHT POLE EXTENSION) |  |  | (Only if there is a plan note requiring it) Do all the arms contain permanent legible markings indicating: • month/date of fabrication, • arm gauge, • arm diameter, • arm length, • connecting flange bolt diameter, • quadrant and intersection? |  | 0 |  |  | 0 | 10/1/2020 | Traffic
CA-Q-632-000.0 | CA-Q-632 | 632E85300 | COMBINATION STRAIN POLE, TYPE TC-81.10 AND SIGN SUPPORT, TYPE TC-9.10 (WITH LIGHT POLE EXTENSION) |  |  | Are the pole identification tags present? |  | 0 |  |  | 0 | 10/1/2020 | Traffic
CA-Q-632-000.0 | CA-Q-632 | 632E85300 | COMBINATION STRAIN POLE, TYPE TC-81.10 AND SIGN SUPPORT, TYPE TC-9.10 (WITH LIGHT POLE EXTENSION) |  |  | Are all tags/labels in place and legible? |  | 0 |  |  | 0 | 10/1/2020 | Traffic
CA-Q-632-000.0 | CA-Q-632 | 632E85300 | COMBINATION STRAIN POLE, TYPE TC-81.10 AND SIGN SUPPORT, TYPE TC-9.10 (WITH LIGHT POLE EXTENSION) |  |  | Does each unit have a permanent label or stamp indicating the date of shipment? (Controller, Monitor, BIU, 170 and 2070 CPU board, 2070-2A field I/O module, 2070-3B Front Panel) |  | 0 |  |  | 0 | 10/1/2020 | Traffic
CA-Q-632-000.0 | CA-Q-632 | 632E85300 | COMBINATION STRAIN POLE, TYPE TC-81.10 AND SIGN SUPPORT, TYPE TC-9.10 (WITH LIGHT POLE EXTENSION) |  |  | Does the warranty period begin on the date of shipment to the project? |  | 0 |  |  | 0 | 10/1/2020 | Traffic
CA-Q-632-000.0 | CA-Q-632 | 632E85300 | COMBINATION STRAIN POLE, TYPE TC-81.10 AND SIGN SUPPORT, TYPE TC-9.10 (WITH LIGHT POLE EXTENSION) |  |  | Does each unit have a permanent label or stamp indicating the date of shipment? |  | 0 |  |  | 0 | 10/1/2020 | Traffic
CA-Q-632-000.0 | CA-Q-632 | 632E85302 | COMBINATION SIGNAL SUPPORT, TYPE TC-81.21 AND SIGN SUPPORT, TYPE TC-12.30 |  |  | Is all the hardware on the poles: caps, covers, etc.? |  | 0 |  |  | 0 | 10/1/2020 | Traffic
CA-Q-632-000.0 | CA-Q-632 | 632E85302 | COMBINATION SIGNAL SUPPORT, TYPE TC-81.21 AND SIGN SUPPORT, TYPE TC-12.30 |  |  | Is pole essentially vertical or slightly raked away from intersection? |  | 0 |  |  | 0 | 10/1/2020 | Traffic
CA-Q-632-000.0 | CA-Q-632 | 632E85302 | COMBINATION SIGNAL SUPPORT, TYPE TC-81.21 AND SIGN SUPPORT, TYPE TC-12.30 |  |  | Are all scratches coated with zinc coating? Do not use galvanizing spray. |  | 0 |  |  | 0 | 10/1/2020 | Traffic
CA-Q-632-000.0 | CA-Q-632 | 632E85302 | COMBINATION SIGNAL SUPPORT, TYPE TC-81.21 AND SIGN SUPPORT, TYPE TC-12.30 |  |  | Are all required washers and nuts in place? Leveling nut underneath. Plain structural washer and anchor nut on top. |  | 0 |  |  | 0 | 10/1/2020 | Traffic
CA-Q-632-000.0 | CA-Q-632 | 632E85302 | COMBINATION SIGNAL SUPPORT, TYPE TC-81.21 AND SIGN SUPPORT, TYPE TC-12.30 |  |  | Does it appear that anaerobic adhesive (lock-tite) was used on anchor bolt? |  | 0 |  |  | 0 | 10/1/2020 | Traffic
CA-Q-632-000.0 | CA-Q-632 | 632E85302 | COMBINATION SIGNAL SUPPORT, TYPE TC-81.21 AND SIGN SUPPORT, TYPE TC-12.30 |  |  | Are the cable support assembles in place and the correct size? |  | 0 |  |  | 0 | 10/1/2020 | Traffic
CA-Q-632-000.0 | CA-Q-632 | 632E85302 | COMBINATION SIGNAL SUPPORT, TYPE TC-81.21 AND SIGN SUPPORT, TYPE TC-12.30 |  |  | Do all Cable and wire inside of poles include cable support assemblies? |  | 0 |  |  | 0 | 10/1/2020 | Traffic
CA-Q-632-000.0 | CA-Q-632 | 632E85302 | COMBINATION SIGNAL SUPPORT, TYPE TC-81.21 AND SIGN SUPPORT, TYPE TC-12.30 |  |  | Does the strain pole have at least one 2-inch cable entrance with a weather head and a welded blind half-coupling? |  | 0 |  |  | 0 | 10/1/2020 | Traffic
CA-Q-632-000.0 | CA-Q-632 | 632E85302 | COMBINATION SIGNAL SUPPORT, TYPE TC-81.21 AND SIGN SUPPORT, TYPE TC-12.30 |  |  | Are all unused holes plugged? |  | 0 |  |  | 0 | 10/1/2020 | Traffic
CA-Q-632-000.0 | CA-Q-632 | 632E85302 | COMBINATION SIGNAL SUPPORT, TYPE TC-81.21 AND SIGN SUPPORT, TYPE TC-12.30 |  |  | Is the pole properly grounded (max 25 ohms)? Document the Ground Readings |  | 0 |  |  | 0 | 10/1/2020 | Traffic
CA-Q-632-000.0 | CA-Q-632 | 632E85302 | COMBINATION SIGNAL SUPPORT, TYPE TC-81.21 AND SIGN SUPPORT, TYPE TC-12.30 |  |  | Are gounding connections cad welded with 2 coats of varnish applied over the welds and exposed cable? |  | 0 |  |  | 0 | 10/1/2020 | Traffic
CA-Q-632-000.0 | CA-Q-632 | 632E85302 | COMBINATION SIGNAL SUPPORT, TYPE TC-81.21 AND SIGN SUPPORT, TYPE TC-12.30 |  |  | Are all conduits into the pole sealed? |  | 0 |  |  | 0 | 10/1/2020 | Traffic
CA-Q-632-000.0 | CA-Q-632 | 632E85302 | COMBINATION SIGNAL SUPPORT, TYPE TC-81.21 AND SIGN SUPPORT, TYPE TC-12.30 |  |  | Is there at least one conduit ell in addition to the grounding PVC, even if not used (minimum 2" conduit)? |  | 0 |  |  | 0 | 10/1/2020 | Traffic
CA-Q-632-000.0 | CA-Q-632 | 632E85302 | COMBINATION SIGNAL SUPPORT, TYPE TC-81.21 AND SIGN SUPPORT, TYPE TC-12.30 |  |  | Is there duct seal in all the conduits entering the base of a signal pole, sign support, light pole, light tower or pad mounted equipment? |  | 0 |  |  | 0 | 10/1/2020 | Traffic
CA-Q-632-000.0 | CA-Q-632 | 632E85302 | COMBINATION SIGNAL SUPPORT, TYPE TC-81.21 AND SIGN SUPPORT, TYPE TC-12.30 |  |  | (Only if there is a plan note requiring it) Do all the poles contain permanent legible markings indicating: • month/date of fabrication, • pole gauge, • bottom diameter, • pole height, • bolt circle, • anchor bolt diameter, • flange bolt diameter, • quadrant and intersection? |  | 0 |  |  | 0 | 10/1/2020 | Traffic
CA-Q-632-000.0 | CA-Q-632 | 632E85302 | COMBINATION SIGNAL SUPPORT, TYPE TC-81.21 AND SIGN SUPPORT, TYPE TC-12.30 |  |  | (Only if there is a plan note requiring it) Do all the arms contain permanent legible markings indicating: • month/date of fabrication, • arm gauge, • arm diameter, • arm length, • connecting flange bolt diameter, • quadrant and intersection? |  | 0 |  |  | 0 | 10/1/2020 | Traffic
CA-Q-632-000.0 | CA-Q-632 | 632E85302 | COMBINATION SIGNAL SUPPORT, TYPE TC-81.21 AND SIGN SUPPORT, TYPE TC-12.30 |  |  | Are the pole identification tags present? |  | 0 |  |  | 0 | 10/1/2020 | Traffic
CA-Q-632-000.0 | CA-Q-632 | 632E85302 | COMBINATION SIGNAL SUPPORT, TYPE TC-81.21 AND SIGN SUPPORT, TYPE TC-12.30 |  |  | Are all tags/labels in place and legible? |  | 0 |  |  | 0 | 10/1/2020 | Traffic
CA-Q-632-000.0 | CA-Q-632 | 632E85302 | COMBINATION SIGNAL SUPPORT, TYPE TC-81.21 AND SIGN SUPPORT, TYPE TC-12.30 |  |  | Does each unit have a permanent label or stamp indicating the date of shipment? (Controller, Monitor, BIU, 170 and 2070 CPU board, 2070-2A field I/O module, 2070-3B Front Panel) |  | 0 |  |  | 0 | 10/1/2020 | Traffic
CA-Q-632-000.0 | CA-Q-632 | 632E85302 | COMBINATION SIGNAL SUPPORT, TYPE TC-81.21 AND SIGN SUPPORT, TYPE TC-12.30 |  |  | Does the warranty period begin on the date of shipment to the project? |  | 0 |  |  | 0 | 10/1/2020 | Traffic
CA-Q-632-000.0 | CA-Q-632 | 632E85302 | COMBINATION SIGNAL SUPPORT, TYPE TC-81.21 AND SIGN SUPPORT, TYPE TC-12.30 |  |  | Does each unit have a permanent label or stamp indicating the date of shipment? |  | 0 |  |  | 0 | 10/1/2020 | Traffic
CA-Q-632-000.0 | CA-Q-632 | 632E85303 | COMBINATION SIGNAL SUPPORT, TYPE TC-81.21 AND SIGN SUPPORT, TYPE TC-12.30, AS PER PLAN |  |  | Is all the hardware on the poles: caps, covers, etc.? |  | 0 |  |  | 0 | 10/1/2020 | Traffic
CA-Q-632-000.0 | CA-Q-632 | 632E85303 | COMBINATION SIGNAL SUPPORT, TYPE TC-81.21 AND SIGN SUPPORT, TYPE TC-12.30, AS PER PLAN |  |  | Is pole essentially vertical or slightly raked away from intersection? |  | 0 |  |  | 0 | 10/1/2020 | Traffic
CA-Q-632-000.0 | CA-Q-632 | 632E85303 | COMBINATION SIGNAL SUPPORT, TYPE TC-81.21 AND SIGN SUPPORT, TYPE TC-12.30, AS PER PLAN |  |  | Are all scratches coated with zinc coating? Do not use galvanizing spray. |  | 0 |  |  | 0 | 10/1/2020 | Traffic
CA-Q-632-000.0 | CA-Q-632 | 632E85303 | COMBINATION SIGNAL SUPPORT, TYPE TC-81.21 AND SIGN SUPPORT, TYPE TC-12.30, AS PER PLAN |  |  | Are all required washers and nuts in place? Leveling nut underneath. Plain structural washer and anchor nut on top. |  | 0 |  |  | 0 | 10/1/2020 | Traffic
CA-Q-632-000.0 | CA-Q-632 | 632E85303 | COMBINATION SIGNAL SUPPORT, TYPE TC-81.21 AND SIGN SUPPORT, TYPE TC-12.30, AS PER PLAN |  |  | Does it appear that anaerobic adhesive (lock-tite) was used on anchor bolt? |  | 0 |  |  | 0 | 10/1/2020 | Traffic
CA-Q-632-000.0 | CA-Q-632 | 632E85303 | COMBINATION SIGNAL SUPPORT, TYPE TC-81.21 AND SIGN SUPPORT, TYPE TC-12.30, AS PER PLAN |  |  | Are the cable support assembles in place and the correct size? |  | 0 |  |  | 0 | 10/1/2020 | Traffic
CA-Q-632-000.0 | CA-Q-632 | 632E85303 | COMBINATION SIGNAL SUPPORT, TYPE TC-81.21 AND SIGN SUPPORT, TYPE TC-12.30, AS PER PLAN |  |  | Do all Cable and wire inside of poles include cable support assemblies? |  | 0 |  |  | 0 | 10/1/2020 | Traffic
CA-Q-632-000.0 | CA-Q-632 | 632E85303 | COMBINATION SIGNAL SUPPORT, TYPE TC-81.21 AND SIGN SUPPORT, TYPE TC-12.30, AS PER PLAN |  |  | Does the strain pole have at least one 2-inch cable entrance with a weather head and a welded blind half-coupling? |  | 0 |  |  | 0 | 10/1/2020 | Traffic
CA-Q-632-000.0 | CA-Q-632 | 632E85303 | COMBINATION SIGNAL SUPPORT, TYPE TC-81.21 AND SIGN SUPPORT, TYPE TC-12.30, AS PER PLAN |  |  | Are all unused holes plugged? |  | 0 |  |  | 0 | 10/1/2020 | Traffic
CA-Q-632-000.0 | CA-Q-632 | 632E85303 | COMBINATION SIGNAL SUPPORT, TYPE TC-81.21 AND SIGN SUPPORT, TYPE TC-12.30, AS PER PLAN |  |  | Is the pole properly grounded (max 25 ohms)? Document the Ground Readings |  | 0 |  |  | 0 | 10/1/2020 | Traffic
CA-Q-632-000.0 | CA-Q-632 | 632E85303 | COMBINATION SIGNAL SUPPORT, TYPE TC-81.21 AND SIGN SUPPORT, TYPE TC-12.30, AS PER PLAN |  |  | Are gounding connections cad welded with 2 coats of varnish applied over the welds and exposed cable? |  | 0 |  |  | 0 | 10/1/2020 | Traffic
CA-Q-632-000.0 | CA-Q-632 | 632E85303 | COMBINATION SIGNAL SUPPORT, TYPE TC-81.21 AND SIGN SUPPORT, TYPE TC-12.30, AS PER PLAN |  |  | Are all conduits into the pole sealed? |  | 0 |  |  | 0 | 10/1/2020 | Traffic
CA-Q-632-000.0 | CA-Q-632 | 632E85303 | COMBINATION SIGNAL SUPPORT, TYPE TC-81.21 AND SIGN SUPPORT, TYPE TC-12.30, AS PER PLAN |  |  | Is there at least one conduit ell in addition to the grounding PVC, even if not used (minimum 2" conduit)? |  | 0 |  |  | 0 | 10/1/2020 | Traffic
CA-Q-632-000.0 | CA-Q-632 | 632E85303 | COMBINATION SIGNAL SUPPORT, TYPE TC-81.21 AND SIGN SUPPORT, TYPE TC-12.30, AS PER PLAN |  |  | Is there duct seal in all the conduits entering the base of a signal pole, sign support, light pole, light tower or pad mounted equipment? |  | 0 |  |  | 0 | 10/1/2020 | Traffic
CA-Q-632-000.0 | CA-Q-632 | 632E85303 | COMBINATION SIGNAL SUPPORT, TYPE TC-81.21 AND SIGN SUPPORT, TYPE TC-12.30, AS PER PLAN |  |  | (Only if there is a plan note requiring it) Do all the poles contain permanent legible markings indicating: • month/date of fabrication, • pole gauge, • bottom diameter, • pole height, • bolt circle, • anchor bolt diameter, • flange bolt diameter, • quadrant and intersection? |  | 0 |  |  | 0 | 10/1/2020 | Traffic
CA-Q-632-000.0 | CA-Q-632 | 632E85303 | COMBINATION SIGNAL SUPPORT, TYPE TC-81.21 AND SIGN SUPPORT, TYPE TC-12.30, AS PER PLAN |  |  | (Only if there is a plan note requiring it) Do all the arms contain permanent legible markings indicating: • month/date of fabrication, • arm gauge, • arm diameter, • arm length, • connecting flange bolt diameter, • quadrant and intersection? |  | 0 |  |  | 0 | 10/1/2020 | Traffic
CA-Q-632-000.0 | CA-Q-632 | 632E85303 | COMBINATION SIGNAL SUPPORT, TYPE TC-81.21 AND SIGN SUPPORT, TYPE TC-12.30, AS PER PLAN |  |  | Are the pole identification tags present? |  | 0 |  |  | 0 | 10/1/2020 | Traffic
CA-Q-632-000.0 | CA-Q-632 | 632E85303 | COMBINATION SIGNAL SUPPORT, TYPE TC-81.21 AND SIGN SUPPORT, TYPE TC-12.30, AS PER PLAN |  |  | Are all tags/labels in place and legible? |  | 0 |  |  | 0 | 10/1/2020 | Traffic
CA-Q-632-000.0 | CA-Q-632 | 632E85303 | COMBINATION SIGNAL SUPPORT, TYPE TC-81.21 AND SIGN SUPPORT, TYPE TC-12.30, AS PER PLAN |  |  | Does each unit have a permanent label or stamp indicating the date of shipment? (Controller, Monitor, BIU, 170 and 2070 CPU board, 2070-2A field I/O module, 2070-3B Front Panel) |  | 0 |  |  | 0 | 10/1/2020 | Traffic
CA-Q-632-000.0 | CA-Q-632 | 632E85303 | COMBINATION SIGNAL SUPPORT, TYPE TC-81.21 AND SIGN SUPPORT, TYPE TC-12.30, AS PER PLAN |  |  | Does the warranty period begin on the date of shipment to the project? |  | 0 |  |  | 0 | 10/1/2020 | Traffic
CA-Q-632-000.0 | CA-Q-632 | 632E85303 | COMBINATION SIGNAL SUPPORT, TYPE TC-81.21 AND SIGN SUPPORT, TYPE TC-12.30, AS PER PLAN |  |  | Does each unit have a permanent label or stamp indicating the date of shipment? |  | 0 |  |  | 0 | 10/1/2020 | Traffic
CA-Q-632-000.0 | CA-Q-632 | 632E85304 | COMBINATION STRAIN POLE, TYPE TC-81.10 AND SIGN SUPPORT, TYPE TC-9.10 |  |  | Is all the hardware on the poles: caps, covers, etc.? |  | 0 |  |  | 0 | 10/1/2020 | Traffic
CA-Q-632-000.0 | CA-Q-632 | 632E85304 | COMBINATION STRAIN POLE, TYPE TC-81.10 AND SIGN SUPPORT, TYPE TC-9.10 |  |  | Is pole essentially vertical or slightly raked away from intersection? |  | 0 |  |  | 0 | 10/1/2020 | Traffic
CA-Q-632-000.0 | CA-Q-632 | 632E85304 | COMBINATION STRAIN POLE, TYPE TC-81.10 AND SIGN SUPPORT, TYPE TC-9.10 |  |  | Are all scratches coated with zinc coating? Do not use galvanizing spray. |  | 0 |  |  | 0 | 10/1/2020 | Traffic
CA-Q-632-000.0 | CA-Q-632 | 632E85304 | COMBINATION STRAIN POLE, TYPE TC-81.10 AND SIGN SUPPORT, TYPE TC-9.10 |  |  | Are all required washers and nuts in place? Leveling nut underneath. Plain structural washer and anchor nut on top. |  | 0 |  |  | 0 | 10/1/2020 | Traffic
CA-Q-632-000.0 | CA-Q-632 | 632E85304 | COMBINATION STRAIN POLE, TYPE TC-81.10 AND SIGN SUPPORT, TYPE TC-9.10 |  |  | Does it appear that anaerobic adhesive (lock-tite) was used on anchor bolt? |  | 0 |  |  | 0 | 10/1/2020 | Traffic
CA-Q-632-000.0 | CA-Q-632 | 632E85304 | COMBINATION STRAIN POLE, TYPE TC-81.10 AND SIGN SUPPORT, TYPE TC-9.10 |  |  | Are the cable support assembles in place and the correct size? |  | 0 |  |  | 0 | 10/1/2020 | Traffic
CA-Q-632-000.0 | CA-Q-632 | 632E85304 | COMBINATION STRAIN POLE, TYPE TC-81.10 AND SIGN SUPPORT, TYPE TC-9.10 |  |  | Do all Cable and wire inside of poles include cable support assemblies? |  | 0 |  |  | 0 | 10/1/2020 | Traffic
CA-Q-632-000.0 | CA-Q-632 | 632E85304 | COMBINATION STRAIN POLE, TYPE TC-81.10 AND SIGN SUPPORT, TYPE TC-9.10 |  |  | Does the strain pole have at least one 2-inch cable entrance with a weather head and a welded blind half-coupling? |  | 0 |  |  | 0 | 10/1/2020 | Traffic
CA-Q-632-000.0 | CA-Q-632 | 632E85304 | COMBINATION STRAIN POLE, TYPE TC-81.10 AND SIGN SUPPORT, TYPE TC-9.10 |  |  | Are all unused holes plugged? |  | 0 |  |  | 0 | 10/1/2020 | Traffic
CA-Q-632-000.0 | CA-Q-632 | 632E85304 | COMBINATION STRAIN POLE, TYPE TC-81.10 AND SIGN SUPPORT, TYPE TC-9.10 |  |  | Is the pole properly grounded (max 25 ohms)? Document the Ground Readings |  | 0 |  |  | 0 | 10/1/2020 | Traffic
CA-Q-632-000.0 | CA-Q-632 | 632E85304 | COMBINATION STRAIN POLE, TYPE TC-81.10 AND SIGN SUPPORT, TYPE TC-9.10 |  |  | Are gounding connections cad welded with 2 coats of varnish applied over the welds and exposed cable? |  | 0 |  |  | 0 | 10/1/2020 | Traffic
CA-Q-632-000.0 | CA-Q-632 | 632E85304 | COMBINATION STRAIN POLE, TYPE TC-81.10 AND SIGN SUPPORT, TYPE TC-9.10 |  |  | Are all conduits into the pole sealed? |  | 0 |  |  | 0 | 10/1/2020 | Traffic
CA-Q-632-000.0 | CA-Q-632 | 632E85304 | COMBINATION STRAIN POLE, TYPE TC-81.10 AND SIGN SUPPORT, TYPE TC-9.10 |  |  | Is there at least one conduit ell in addition to the grounding PVC, even if not used (minimum 2" conduit)? |  | 0 |  |  | 0 | 10/1/2020 | Traffic
CA-Q-632-000.0 | CA-Q-632 | 632E85304 | COMBINATION STRAIN POLE, TYPE TC-81.10 AND SIGN SUPPORT, TYPE TC-9.10 |  |  | Is there duct seal in all the conduits entering the base of a signal pole, sign support, light pole, light tower or pad mounted equipment? |  | 0 |  |  | 0 | 10/1/2020 | Traffic
CA-Q-632-000.0 | CA-Q-632 | 632E85304 | COMBINATION STRAIN POLE, TYPE TC-81.10 AND SIGN SUPPORT, TYPE TC-9.10 |  |  | (Only if there is a plan note requiring it) Do all the poles contain permanent legible markings indicating: • month/date of fabrication, • pole gauge, • bottom diameter, • pole height, • bolt circle, • anchor bolt diameter, • flange bolt diameter, • quadrant and intersection? |  | 0 |  |  | 0 | 10/1/2020 | Traffic
CA-Q-632-000.0 | CA-Q-632 | 632E85304 | COMBINATION STRAIN POLE, TYPE TC-81.10 AND SIGN SUPPORT, TYPE TC-9.10 |  |  | (Only if there is a plan note requiring it) Do all the arms contain permanent legible markings indicating: • month/date of fabrication, • arm gauge, • arm diameter, • arm length, • connecting flange bolt diameter, • quadrant and intersection? |  | 0 |  |  | 0 | 10/1/2020 | Traffic
CA-Q-632-000.0 | CA-Q-632 | 632E85304 | COMBINATION STRAIN POLE, TYPE TC-81.10 AND SIGN SUPPORT, TYPE TC-9.10 |  |  | Are the pole identification tags present? |  | 0 |  |  | 0 | 10/1/2020 | Traffic
CA-Q-632-000.0 | CA-Q-632 | 632E85304 | COMBINATION STRAIN POLE, TYPE TC-81.10 AND SIGN SUPPORT, TYPE TC-9.10 |  |  | Are all tags/labels in place and legible? |  | 0 |  |  | 0 | 10/1/2020 | Traffic
CA-Q-632-000.0 | CA-Q-632 | 632E85304 | COMBINATION STRAIN POLE, TYPE TC-81.10 AND SIGN SUPPORT, TYPE TC-9.10 |  |  | Does each unit have a permanent label or stamp indicating the date of shipment? (Controller, Monitor, BIU, 170 and 2070 CPU board, 2070-2A field I/O module, 2070-3B Front Panel) |  | 0 |  |  | 0 | 10/1/2020 | Traffic
CA-Q-632-000.0 | CA-Q-632 | 632E85304 | COMBINATION STRAIN POLE, TYPE TC-81.10 AND SIGN SUPPORT, TYPE TC-9.10 |  |  | Does the warranty period begin on the date of shipment to the project? |  | 0 |  |  | 0 | 10/1/2020 | Traffic
CA-Q-632-000.0 | CA-Q-632 | 632E85304 | COMBINATION STRAIN POLE, TYPE TC-81.10 AND SIGN SUPPORT, TYPE TC-9.10 |  |  | Does each unit have a permanent label or stamp indicating the date of shipment? |  | 0 |  |  | 0 | 10/1/2020 | Traffic
CA-Q-632-000.0 | CA-Q-632 | 632E85320 | COMBINATION STRAIN POLE, TYPE TC-81.10, DESIGN 13 |  |  | Is all the hardware on the poles: caps, covers, etc.? |  | 0 |  |  | 0 | 10/1/2020 | Traffic
CA-Q-632-000.0 | CA-Q-632 | 632E85320 | COMBINATION STRAIN POLE, TYPE TC-81.10, DESIGN 13 |  |  | Is pole essentially vertical or slightly raked away from intersection? |  | 0 |  |  | 0 | 10/1/2020 | Traffic
CA-Q-632-000.0 | CA-Q-632 | 632E85320 | COMBINATION STRAIN POLE, TYPE TC-81.10, DESIGN 13 |  |  | Are all scratches coated with zinc coating? Do not use galvanizing spray. |  | 0 |  |  | 0 | 10/1/2020 | Traffic
CA-Q-632-000.0 | CA-Q-632 | 632E85320 | COMBINATION STRAIN POLE, TYPE TC-81.10, DESIGN 13 |  |  | Are all required washers and nuts in place? Leveling nut underneath. Plain structural washer and anchor nut on top. |  | 0 |  |  | 0 | 10/1/2020 | Traffic
CA-Q-632-000.0 | CA-Q-632 | 632E85320 | COMBINATION STRAIN POLE, TYPE TC-81.10, DESIGN 13 |  |  | Does it appear that anaerobic adhesive (lock-tite) was used on anchor bolt? |  | 0 |  |  | 0 | 10/1/2020 | Traffic
CA-Q-632-000.0 | CA-Q-632 | 632E85320 | COMBINATION STRAIN POLE, TYPE TC-81.10, DESIGN 13 |  |  | Are the cable support assembles in place and the correct size? |  | 0 |  |  | 0 | 10/1/2020 | Traffic
CA-Q-632-000.0 | CA-Q-632 | 632E85320 | COMBINATION STRAIN POLE, TYPE TC-81.10, DESIGN 13 |  |  | Do all Cable and wire inside of poles include cable support assemblies? |  | 0 |  |  | 0 | 10/1/2020 | Traffic
CA-Q-632-000.0 | CA-Q-632 | 632E85320 | COMBINATION STRAIN POLE, TYPE TC-81.10, DESIGN 13 |  |  | Does the strain pole have at least one 2-inch cable entrance with a weather head and a welded blind half-coupling? |  | 0 |  |  | 0 | 10/1/2020 | Traffic
CA-Q-632-000.0 | CA-Q-632 | 632E85320 | COMBINATION STRAIN POLE, TYPE TC-81.10, DESIGN 13 |  |  | Are all unused holes plugged? |  | 0 |  |  | 0 | 10/1/2020 | Traffic
CA-Q-632-000.0 | CA-Q-632 | 632E85320 | COMBINATION STRAIN POLE, TYPE TC-81.10, DESIGN 13 |  |  | Is the pole properly grounded (max 25 ohms)? Document the Ground Readings |  | 0 |  |  | 0 | 10/1/2020 | Traffic
CA-Q-632-000.0 | CA-Q-632 | 632E85320 | COMBINATION STRAIN POLE, TYPE TC-81.10, DESIGN 13 |  |  | Are gounding connections cad welded with 2 coats of varnish applied over the welds and exposed cable? |  | 0 |  |  | 0 | 10/1/2020 | Traffic
CA-Q-632-000.0 | CA-Q-632 | 632E85320 | COMBINATION STRAIN POLE, TYPE TC-81.10, DESIGN 13 |  |  | Are all conduits into the pole sealed? |  | 0 |  |  | 0 | 10/1/2020 | Traffic
CA-Q-632-000.0 | CA-Q-632 | 632E85320 | COMBINATION STRAIN POLE, TYPE TC-81.10, DESIGN 13 |  |  | Is there at least one conduit ell in addition to the grounding PVC, even if not used (minimum 2" conduit)? |  | 0 |  |  | 0 | 10/1/2020 | Traffic
CA-Q-632-000.0 | CA-Q-632 | 632E85320 | COMBINATION STRAIN POLE, TYPE TC-81.10, DESIGN 13 |  |  | Is there duct seal in all the conduits entering the base of a signal pole, sign support, light pole, light tower or pad mounted equipment? |  | 0 |  |  | 0 | 10/1/2020 | Traffic
CA-Q-632-000.0 | CA-Q-632 | 632E85320 | COMBINATION STRAIN POLE, TYPE TC-81.10, DESIGN 13 |  |  | (Only if there is a plan note requiring it) Do all the poles contain permanent legible markings indicating: • month/date of fabrication, • pole gauge, • bottom diameter, • pole height, • bolt circle, • anchor bolt diameter, • flange bolt diameter, • quadrant and intersection? |  | 0 |  |  | 0 | 10/1/2020 | Traffic
CA-Q-632-000.0 | CA-Q-632 | 632E85320 | COMBINATION STRAIN POLE, TYPE TC-81.10, DESIGN 13 |  |  | (Only if there is a plan note requiring it) Do all the arms contain permanent legible markings indicating: • month/date of fabrication, • arm gauge, • arm diameter, • arm length, • connecting flange bolt diameter, • quadrant and intersection? |  | 0 |  |  | 0 | 10/1/2020 | Traffic
CA-Q-632-000.0 | CA-Q-632 | 632E85320 | COMBINATION STRAIN POLE, TYPE TC-81.10, DESIGN 13 |  |  | Are the pole identification tags present? |  | 0 |  |  | 0 | 10/1/2020 | Traffic
CA-Q-632-000.0 | CA-Q-632 | 632E85320 | COMBINATION STRAIN POLE, TYPE TC-81.10, DESIGN 13 |  |  | Are all tags/labels in place and legible? |  | 0 |  |  | 0 | 10/1/2020 | Traffic
CA-Q-632-000.0 | CA-Q-632 | 632E85320 | COMBINATION STRAIN POLE, TYPE TC-81.10, DESIGN 13 |  |  | Does each unit have a permanent label or stamp indicating the date of shipment? (Controller, Monitor, BIU, 170 and 2070 CPU board, 2070-2A field I/O module, 2070-3B Front Panel) |  | 0 |  |  | 0 | 10/1/2020 | Traffic
CA-Q-632-000.0 | CA-Q-632 | 632E85320 | COMBINATION STRAIN POLE, TYPE TC-81.10, DESIGN 13 |  |  | Does the warranty period begin on the date of shipment to the project? |  | 0 |  |  | 0 | 10/1/2020 | Traffic
CA-Q-632-000.0 | CA-Q-632 | 632E85320 | COMBINATION STRAIN POLE, TYPE TC-81.10, DESIGN 13 |  |  | Does each unit have a permanent label or stamp indicating the date of shipment? |  | 0 |  |  | 0 | 10/1/2020 | Traffic
CA-Q-632-000.0 | CA-Q-632 | 632E85321 | COMBINATION STRAIN POLE, TYPE TC-81.10, DESIGN 13, AS PER PLAN |  |  | Is all the hardware on the poles: caps, covers, etc.? |  | 0 |  |  | 0 | 10/1/2020 | Traffic
CA-Q-632-000.0 | CA-Q-632 | 632E85321 | COMBINATION STRAIN POLE, TYPE TC-81.10, DESIGN 13, AS PER PLAN |  |  | Is pole essentially vertical or slightly raked away from intersection? |  | 0 |  |  | 0 | 10/1/2020 | Traffic
CA-Q-632-000.0 | CA-Q-632 | 632E85321 | COMBINATION STRAIN POLE, TYPE TC-81.10, DESIGN 13, AS PER PLAN |  |  | Are all scratches coated with zinc coating? Do not use galvanizing spray. |  | 0 |  |  | 0 | 10/1/2020 | Traffic
CA-Q-632-000.0 | CA-Q-632 | 632E85321 | COMBINATION STRAIN POLE, TYPE TC-81.10, DESIGN 13, AS PER PLAN |  |  | Are all required washers and nuts in place? Leveling nut underneath. Plain structural washer and anchor nut on top. |  | 0 |  |  | 0 | 10/1/2020 | Traffic
CA-Q-632-000.0 | CA-Q-632 | 632E85321 | COMBINATION STRAIN POLE, TYPE TC-81.10, DESIGN 13, AS PER PLAN |  |  | Does it appear that anaerobic adhesive (lock-tite) was used on anchor bolt? |  | 0 |  |  | 0 | 10/1/2020 | Traffic
CA-Q-632-000.0 | CA-Q-632 | 632E85321 | COMBINATION STRAIN POLE, TYPE TC-81.10, DESIGN 13, AS PER PLAN |  |  | Are the cable support assembles in place and the correct size? |  | 0 |  |  | 0 | 10/1/2020 | Traffic
CA-Q-632-000.0 | CA-Q-632 | 632E85321 | COMBINATION STRAIN POLE, TYPE TC-81.10, DESIGN 13, AS PER PLAN |  |  | Do all Cable and wire inside of poles include cable support assemblies? |  | 0 |  |  | 0 | 10/1/2020 | Traffic
CA-Q-632-000.0 | CA-Q-632 | 632E85321 | COMBINATION STRAIN POLE, TYPE TC-81.10, DESIGN 13, AS PER PLAN |  |  | Does the strain pole have at least one 2-inch cable entrance with a weather head and a welded blind half-coupling? |  | 0 |  |  | 0 | 10/1/2020 | Traffic
CA-Q-632-000.0 | CA-Q-632 | 632E85321 | COMBINATION STRAIN POLE, TYPE TC-81.10, DESIGN 13, AS PER PLAN |  |  | Are all unused holes plugged? |  | 0 |  |  | 0 | 10/1/2020 | Traffic
CA-Q-632-000.0 | CA-Q-632 | 632E85321 | COMBINATION STRAIN POLE, TYPE TC-81.10, DESIGN 13, AS PER PLAN |  |  | Is the pole properly grounded (max 25 ohms)? Document the Ground Readings |  | 0 |  |  | 0 | 10/1/2020 | Traffic
CA-Q-632-000.0 | CA-Q-632 | 632E85321 | COMBINATION STRAIN POLE, TYPE TC-81.10, DESIGN 13, AS PER PLAN |  |  | Are gounding connections cad welded with 2 coats of varnish applied over the welds and exposed cable? |  | 0 |  |  | 0 | 10/1/2020 | Traffic
CA-Q-632-000.0 | CA-Q-632 | 632E85321 | COMBINATION STRAIN POLE, TYPE TC-81.10, DESIGN 13, AS PER PLAN |  |  | Are all conduits into the pole sealed? |  | 0 |  |  | 0 | 10/1/2020 | Traffic
CA-Q-632-000.0 | CA-Q-632 | 632E85321 | COMBINATION STRAIN POLE, TYPE TC-81.10, DESIGN 13, AS PER PLAN |  |  | Is there at least one conduit ell in addition to the grounding PVC, even if not used (minimum 2" conduit)? |  | 0 |  |  | 0 | 10/1/2020 | Traffic
CA-Q-632-000.0 | CA-Q-632 | 632E85321 | COMBINATION STRAIN POLE, TYPE TC-81.10, DESIGN 13, AS PER PLAN |  |  | Is there duct seal in all the conduits entering the base of a signal pole, sign support, light pole, light tower or pad mounted equipment? |  | 0 |  |  | 0 | 10/1/2020 | Traffic
CA-Q-632-000.0 | CA-Q-632 | 632E85321 | COMBINATION STRAIN POLE, TYPE TC-81.10, DESIGN 13, AS PER PLAN |  |  | (Only if there is a plan note requiring it) Do all the poles contain permanent legible markings indicating: • month/date of fabrication, • pole gauge, • bottom diameter, • pole height, • bolt circle, • anchor bolt diameter, • flange bolt diameter, • quadrant and intersection? |  | 0 |  |  | 0 | 10/1/2020 | Traffic
CA-Q-632-000.0 | CA-Q-632 | 632E85321 | COMBINATION STRAIN POLE, TYPE TC-81.10, DESIGN 13, AS PER PLAN |  |  | (Only if there is a plan note requiring it) Do all the arms contain permanent legible markings indicating: • month/date of fabrication, • arm gauge, • arm diameter, • arm length, • connecting flange bolt diameter, • quadrant and intersection? |  | 0 |  |  | 0 | 10/1/2020 | Traffic
CA-Q-632-000.0 | CA-Q-632 | 632E85321 | COMBINATION STRAIN POLE, TYPE TC-81.10, DESIGN 13, AS PER PLAN |  |  | Are the pole identification tags present? |  | 0 |  |  | 0 | 10/1/2020 | Traffic
CA-Q-632-000.0 | CA-Q-632 | 632E85321 | COMBINATION STRAIN POLE, TYPE TC-81.10, DESIGN 13, AS PER PLAN |  |  | Are all tags/labels in place and legible? |  | 0 |  |  | 0 | 10/1/2020 | Traffic
CA-Q-632-000.0 | CA-Q-632 | 632E85321 | COMBINATION STRAIN POLE, TYPE TC-81.10, DESIGN 13, AS PER PLAN |  |  | Does each unit have a permanent label or stamp indicating the date of shipment? (Controller, Monitor, BIU, 170 and 2070 CPU board, 2070-2A field I/O module, 2070-3B Front Panel) |  | 0 |  |  | 0 | 10/1/2020 | Traffic
CA-Q-632-000.0 | CA-Q-632 | 632E85321 | COMBINATION STRAIN POLE, TYPE TC-81.10, DESIGN 13, AS PER PLAN |  |  | Does the warranty period begin on the date of shipment to the project? |  | 0 |  |  | 0 | 10/1/2020 | Traffic
CA-Q-632-000.0 | CA-Q-632 | 632E85321 | COMBINATION STRAIN POLE, TYPE TC-81.10, DESIGN 13, AS PER PLAN |  |  | Does each unit have a permanent label or stamp indicating the date of shipment? |  | 0 |  |  | 0 | 10/1/2020 | Traffic
CA-Q-632-000.0 | CA-Q-632 | 632E85400 | COMBINATION STRAIN POLE, TYPE TC-81.10, DESIGN 14 |  |  | Is all the hardware on the poles: caps, covers, etc.? |  | 0 |  |  | 0 | 10/1/2020 | Traffic
CA-Q-632-000.0 | CA-Q-632 | 632E85400 | COMBINATION STRAIN POLE, TYPE TC-81.10, DESIGN 14 |  |  | Is pole essentially vertical or slightly raked away from intersection? |  | 0 |  |  | 0 | 10/1/2020 | Traffic
CA-Q-632-000.0 | CA-Q-632 | 632E85400 | COMBINATION STRAIN POLE, TYPE TC-81.10, DESIGN 14 |  |  | Are all scratches coated with zinc coating? Do not use galvanizing spray. |  | 0 |  |  | 0 | 10/1/2020 | Traffic
CA-Q-632-000.0 | CA-Q-632 | 632E85400 | COMBINATION STRAIN POLE, TYPE TC-81.10, DESIGN 14 |  |  | Are all required washers and nuts in place? Leveling nut underneath. Plain structural washer and anchor nut on top. |  | 0 |  |  | 0 | 10/1/2020 | Traffic
CA-Q-632-000.0 | CA-Q-632 | 632E85400 | COMBINATION STRAIN POLE, TYPE TC-81.10, DESIGN 14 |  |  | Does it appear that anaerobic adhesive (lock-tite) was used on anchor bolt? |  | 0 |  |  | 0 | 10/1/2020 | Traffic
CA-Q-632-000.0 | CA-Q-632 | 632E85400 | COMBINATION STRAIN POLE, TYPE TC-81.10, DESIGN 14 |  |  | Are the cable support assembles in place and the correct size? |  | 0 |  |  | 0 | 10/1/2020 | Traffic
CA-Q-632-000.0 | CA-Q-632 | 632E85400 | COMBINATION STRAIN POLE, TYPE TC-81.10, DESIGN 14 |  |  | Do all Cable and wire inside of poles include cable support assemblies? |  | 0 |  |  | 0 | 10/1/2020 | Traffic
CA-Q-632-000.0 | CA-Q-632 | 632E85400 | COMBINATION STRAIN POLE, TYPE TC-81.10, DESIGN 14 |  |  | Does the strain pole have at least one 2-inch cable entrance with a weather head and a welded blind half-coupling? |  | 0 |  |  | 0 | 10/1/2020 | Traffic
CA-Q-632-000.0 | CA-Q-632 | 632E85400 | COMBINATION STRAIN POLE, TYPE TC-81.10, DESIGN 14 |  |  | Are all unused holes plugged? |  | 0 |  |  | 0 | 10/1/2020 | Traffic
CA-Q-632-000.0 | CA-Q-632 | 632E85400 | COMBINATION STRAIN POLE, TYPE TC-81.10, DESIGN 14 |  |  | Is the pole properly grounded (max 25 ohms)? Document the Ground Readings |  | 0 |  |  | 0 | 10/1/2020 | Traffic
CA-Q-632-000.0 | CA-Q-632 | 632E85400 | COMBINATION STRAIN POLE, TYPE TC-81.10, DESIGN 14 |  |  | Are gounding connections cad welded with 2 coats of varnish applied over the welds and exposed cable? |  | 0 |  |  | 0 | 10/1/2020 | Traffic
CA-Q-632-000.0 | CA-Q-632 | 632E85400 | COMBINATION STRAIN POLE, TYPE TC-81.10, DESIGN 14 |  |  | Are all conduits into the pole sealed? |  | 0 |  |  | 0 | 10/1/2020 | Traffic
CA-Q-632-000.0 | CA-Q-632 | 632E85400 | COMBINATION STRAIN POLE, TYPE TC-81.10, DESIGN 14 |  |  | Is there at least one conduit ell in addition to the grounding PVC, even if not used (minimum 2" conduit)? |  | 0 |  |  | 0 | 10/1/2020 | Traffic
CA-Q-632-000.0 | CA-Q-632 | 632E85400 | COMBINATION STRAIN POLE, TYPE TC-81.10, DESIGN 14 |  |  | Is there duct seal in all the conduits entering the base of a signal pole, sign support, light pole, light tower or pad mounted equipment? |  | 0 |  |  | 0 | 10/1/2020 | Traffic
CA-Q-632-000.0 | CA-Q-632 | 632E85400 | COMBINATION STRAIN POLE, TYPE TC-81.10, DESIGN 14 |  |  | (Only if there is a plan note requiring it) Do all the poles contain permanent legible markings indicating: • month/date of fabrication, • pole gauge, • bottom diameter, • pole height, • bolt circle, • anchor bolt diameter, • flange bolt diameter, • quadrant and intersection? |  | 0 |  |  | 0 | 10/1/2020 | Traffic
CA-Q-632-000.0 | CA-Q-632 | 632E85400 | COMBINATION STRAIN POLE, TYPE TC-81.10, DESIGN 14 |  |  | (Only if there is a plan note requiring it) Do all the arms contain permanent legible markings indicating: • month/date of fabrication, • arm gauge, • arm diameter, • arm length, • connecting flange bolt diameter, • quadrant and intersection? |  | 0 |  |  | 0 | 10/1/2020 | Traffic
CA-Q-632-000.0 | CA-Q-632 | 632E85400 | COMBINATION STRAIN POLE, TYPE TC-81.10, DESIGN 14 |  |  | Are the pole identification tags present? |  | 0 |  |  | 0 | 10/1/2020 | Traffic
CA-Q-632-000.0 | CA-Q-632 | 632E85400 | COMBINATION STRAIN POLE, TYPE TC-81.10, DESIGN 14 |  |  | Are all tags/labels in place and legible? |  | 0 |  |  | 0 | 10/1/2020 | Traffic
CA-Q-632-000.0 | CA-Q-632 | 632E85400 | COMBINATION STRAIN POLE, TYPE TC-81.10, DESIGN 14 |  |  | Does each unit have a permanent label or stamp indicating the date of shipment? (Controller, Monitor, BIU, 170 and 2070 CPU board, 2070-2A field I/O module, 2070-3B Front Panel) |  | 0 |  |  | 0 | 10/1/2020 | Traffic
CA-Q-632-000.0 | CA-Q-632 | 632E85400 | COMBINATION STRAIN POLE, TYPE TC-81.10, DESIGN 14 |  |  | Does the warranty period begin on the date of shipment to the project? |  | 0 |  |  | 0 | 10/1/2020 | Traffic
CA-Q-632-000.0 | CA-Q-632 | 632E85400 | COMBINATION STRAIN POLE, TYPE TC-81.10, DESIGN 14 |  |  | Does each unit have a permanent label or stamp indicating the date of shipment? |  | 0 |  |  | 0 | 10/1/2020 | Traffic
CA-Q-632-000.0 | CA-Q-632 | 632E85401 | COMBINATION STRAIN POLE, TYPE TC-81.10, DESIGN 14, AS PER PLAN |  |  | Is all the hardware on the poles: caps, covers, etc.? |  | 0 |  |  | 0 | 10/1/2020 | Traffic
CA-Q-632-000.0 | CA-Q-632 | 632E85401 | COMBINATION STRAIN POLE, TYPE TC-81.10, DESIGN 14, AS PER PLAN |  |  | Is pole essentially vertical or slightly raked away from intersection? |  | 0 |  |  | 0 | 10/1/2020 | Traffic
CA-Q-632-000.0 | CA-Q-632 | 632E85401 | COMBINATION STRAIN POLE, TYPE TC-81.10, DESIGN 14, AS PER PLAN |  |  | Are all scratches coated with zinc coating? Do not use galvanizing spray. |  | 0 |  |  | 0 | 10/1/2020 | Traffic
CA-Q-632-000.0 | CA-Q-632 | 632E85401 | COMBINATION STRAIN POLE, TYPE TC-81.10, DESIGN 14, AS PER PLAN |  |  | Are all required washers and nuts in place? Leveling nut underneath. Plain structural washer and anchor nut on top. |  | 0 |  |  | 0 | 10/1/2020 | Traffic
CA-Q-632-000.0 | CA-Q-632 | 632E85401 | COMBINATION STRAIN POLE, TYPE TC-81.10, DESIGN 14, AS PER PLAN |  |  | Does it appear that anaerobic adhesive (lock-tite) was used on anchor bolt? |  | 0 |  |  | 0 | 10/1/2020 | Traffic
CA-Q-632-000.0 | CA-Q-632 | 632E85401 | COMBINATION STRAIN POLE, TYPE TC-81.10, DESIGN 14, AS PER PLAN |  |  | Are the cable support assembles in place and the correct size? |  | 0 |  |  | 0 | 10/1/2020 | Traffic
CA-Q-632-000.0 | CA-Q-632 | 632E85401 | COMBINATION STRAIN POLE, TYPE TC-81.10, DESIGN 14, AS PER PLAN |  |  | Do all Cable and wire inside of poles include cable support assemblies? |  | 0 |  |  | 0 | 10/1/2020 | Traffic
CA-Q-632-000.0 | CA-Q-632 | 632E85401 | COMBINATION STRAIN POLE, TYPE TC-81.10, DESIGN 14, AS PER PLAN |  |  | Does the strain pole have at least one 2-inch cable entrance with a weather head and a welded blind half-coupling? |  | 0 |  |  | 0 | 10/1/2020 | Traffic
CA-Q-632-000.0 | CA-Q-632 | 632E85401 | COMBINATION STRAIN POLE, TYPE TC-81.10, DESIGN 14, AS PER PLAN |  |  | Are all unused holes plugged? |  | 0 |  |  | 0 | 10/1/2020 | Traffic
CA-Q-632-000.0 | CA-Q-632 | 632E85401 | COMBINATION STRAIN POLE, TYPE TC-81.10, DESIGN 14, AS PER PLAN |  |  | Is the pole properly grounded (max 25 ohms)? Document the Ground Readings |  | 0 |  |  | 0 | 10/1/2020 | Traffic
CA-Q-632-000.0 | CA-Q-632 | 632E85401 | COMBINATION STRAIN POLE, TYPE TC-81.10, DESIGN 14, AS PER PLAN |  |  | Are gounding connections cad welded with 2 coats of varnish applied over the welds and exposed cable? |  | 0 |  |  | 0 | 10/1/2020 | Traffic
CA-Q-632-000.0 | CA-Q-632 | 632E85401 | COMBINATION STRAIN POLE, TYPE TC-81.10, DESIGN 14, AS PER PLAN |  |  | Are all conduits into the pole sealed? |  | 0 |  |  | 0 | 10/1/2020 | Traffic
CA-Q-632-000.0 | CA-Q-632 | 632E85401 | COMBINATION STRAIN POLE, TYPE TC-81.10, DESIGN 14, AS PER PLAN |  |  | Is there at least one conduit ell in addition to the grounding PVC, even if not used (minimum 2" conduit)? |  | 0 |  |  | 0 | 10/1/2020 | Traffic
CA-Q-632-000.0 | CA-Q-632 | 632E85401 | COMBINATION STRAIN POLE, TYPE TC-81.10, DESIGN 14, AS PER PLAN |  |  | Is there duct seal in all the conduits entering the base of a signal pole, sign support, light pole, light tower or pad mounted equipment? |  | 0 |  |  | 0 | 10/1/2020 | Traffic
CA-Q-632-000.0 | CA-Q-632 | 632E85401 | COMBINATION STRAIN POLE, TYPE TC-81.10, DESIGN 14, AS PER PLAN |  |  | (Only if there is a plan note requiring it) Do all the poles contain permanent legible markings indicating: • month/date of fabrication, • pole gauge, • bottom diameter, • pole height, • bolt circle, • anchor bolt diameter, • flange bolt diameter, • quadrant and intersection? |  | 0 |  |  | 0 | 10/1/2020 | Traffic
CA-Q-632-000.0 | CA-Q-632 | 632E85401 | COMBINATION STRAIN POLE, TYPE TC-81.10, DESIGN 14, AS PER PLAN |  |  | (Only if there is a plan note requiring it) Do all the arms contain permanent legible markings indicating: • month/date of fabrication, • arm gauge, • arm diameter, • arm length, • connecting flange bolt diameter, • quadrant and intersection? |  | 0 |  |  | 0 | 10/1/2020 | Traffic
CA-Q-632-000.0 | CA-Q-632 | 632E85401 | COMBINATION STRAIN POLE, TYPE TC-81.10, DESIGN 14, AS PER PLAN |  |  | Are the pole identification tags present? |  | 0 |  |  | 0 | 10/1/2020 | Traffic
CA-Q-632-000.0 | CA-Q-632 | 632E85401 | COMBINATION STRAIN POLE, TYPE TC-81.10, DESIGN 14, AS PER PLAN |  |  | Are all tags/labels in place and legible? |  | 0 |  |  | 0 | 10/1/2020 | Traffic
CA-Q-632-000.0 | CA-Q-632 | 632E85401 | COMBINATION STRAIN POLE, TYPE TC-81.10, DESIGN 14, AS PER PLAN |  |  | Does each unit have a permanent label or stamp indicating the date of shipment? (Controller, Monitor, BIU, 170 and 2070 CPU board, 2070-2A field I/O module, 2070-3B Front Panel) |  | 0 |  |  | 0 | 10/1/2020 | Traffic
CA-Q-632-000.0 | CA-Q-632 | 632E85401 | COMBINATION STRAIN POLE, TYPE TC-81.10, DESIGN 14, AS PER PLAN |  |  | Does the warranty period begin on the date of shipment to the project? |  | 0 |  |  | 0 | 10/1/2020 | Traffic
CA-Q-632-000.0 | CA-Q-632 | 632E85401 | COMBINATION STRAIN POLE, TYPE TC-81.10, DESIGN 14, AS PER PLAN |  |  | Does each unit have a permanent label or stamp indicating the date of shipment? |  | 0 |  |  | 0 | 10/1/2020 | Traffic
|  | 632E86120 | STRAIN POLE, TYPE TC-81.11, DESIGN 8 |  |  |  |  | 0 |  |  | 0 |  | Traffic
|  | 632E86121 | STRAIN POLE, TYPE TC-81.11, DESIGN 8, AS PER PLAN |  |  |  |  | 0 |  |  | 0 |  | Traffic
|  | 632E86130 | STRAIN POLE, TYPE TC-81.11, DESIGN 10 |  |  |  |  | 0 |  |  | 0 |  | Traffic
|  | 632E86131 | STRAIN POLE, TYPE TC-81.11, DESIGN 10, AS PER PLAN |  |  |  |  | 0 |  |  | 0 |  | Traffic
|  | 632E86140 | STRAIN POLE, TYPE TC-81.11, DESIGN 12 |  |  |  |  | 0 |  |  | 0 |  | Traffic
|  | 632E86141 | STRAIN POLE, TYPE TC-81.11, DESIGN 12, AS PER PLAN |  |  |  |  | 0 |  |  | 0 |  | Traffic
|  | 632E86150 | STRAIN POLE, TYPE TC-81.11, DESIGN 13 |  |  |  |  | 0 |  |  | 0 |  | Traffic
|  | 632E86151 | STRAIN POLE, TYPE TC-81.11, DESIGN 13, AS PER PLAN |  |  |  |  | 0 |  |  | 0 |  | Traffic
|  | 632E86160 | STRAIN POLE, TYPE TC-81.11, DESIGN 14 |  |  |  |  | 0 |  |  | 0 |  | Traffic
|  | 632E86161 | STRAIN POLE, TYPE TC-81.11, DESIGN 14, AS PER PLAN |  |  |  |  | 0 |  |  | 0 |  | Traffic
|  | 632E86500 | STRAIN POLE, TYPE TC-81.11, INSTALLATION ONLY |  |  |  |  | 0 |  |  | 0 |  | Traffic
|  | 632E86501 | STRAIN POLE, TYPE TC-81.11, INSTALLATION ONLY, AS PER PLAN |  |  |  |  | 0 |  |  | 0 |  | Traffic
|  | 632E87120 | COMBINATION STRAIN POLE, TYPE TC-81.11, DESIGN 8 |  |  |  |  | 0 |  |  | 0 |  | Traffic
|  | 632E87121 | COMBINATION STRAIN POLE, TYPE TC-81.11, DESIGN 8, AS PER PLAN |  |  |  |  | 0 |  |  | 0 |  | Traffic
|  | 632E87130 | COMBINATION STRAIN POLE, TYPE TC-81.11, DESIGN 10 |  |  |  |  | 0 |  |  | 0 |  | Traffic
|  | 632E87131 | COMBINATION STRAIN POLE, TYPE TC-81.11, DESIGN 10, AS PER PLAN |  |  |  |  | 0 |  |  | 0 |  | Traffic
|  | 632E87140 | COMBINATION STRAIN POLE, TYPE TC-81.11, DESIGN 12 |  |  |  |  | 0 |  |  | 0 |  | Traffic
|  | 632E87141 | COMBINATION STRAIN POLE, TYPE TC-81.11, DESIGN 12, AS PER PLAN |  |  |  |  | 0 |  |  | 0 |  | Traffic
|  | 632E87150 | COMBINATION STRAIN POLE, TYPE TC-81.11, DESIGN 13 |  |  |  |  | 0 |  |  | 0 |  | Traffic
|  | 632E87151 | COMBINATION STRAIN POLE, TYPE TC-81.11, DESIGN 13, AS PER PLAN |  |  |  |  | 0 |  |  | 0 |  | Traffic
|  | 632E87160 | COMBINATION STRAIN POLE, TYPE TC-81.11, DESIGN 14 |  |  |  |  | 0 |  |  | 0 |  | Traffic
|  | 632E87161 | COMBINATION STRAIN POLE, TYPE TC-81.11, DESIGN 14, AS PER PLAN |  |  |  |  | 0 |  |  | 0 |  | Traffic
CA-Q-632-000.0 | CA-Q-632 | 632E89250 | POLE ENTRANCE FITTING |  |  | Is all the hardware on the poles: caps, covers, etc.? |  | 0 |  |  | 0 | 10/1/2020 | Traffic
CA-Q-632-000.0 | CA-Q-632 | 632E89250 | POLE ENTRANCE FITTING |  |  | Is pole essentially vertical or slightly raked away from intersection? |  | 0 |  |  | 0 | 10/1/2020 | Traffic
CA-Q-632-000.0 | CA-Q-632 | 632E89250 | POLE ENTRANCE FITTING |  |  | Are all scratches coated with zinc coating? Do not use galvanizing spray. |  | 0 |  |  | 0 | 10/1/2020 | Traffic
CA-Q-632-000.0 | CA-Q-632 | 632E89250 | POLE ENTRANCE FITTING |  |  | Are all required washers and nuts in place? Leveling nut underneath. Plain structural washer and anchor nut on top. |  | 0 |  |  | 0 | 10/1/2020 | Traffic
CA-Q-632-000.0 | CA-Q-632 | 632E89250 | POLE ENTRANCE FITTING |  |  | Does it appear that anaerobic adhesive (lock-tite) was used on anchor bolt? |  | 0 |  |  | 0 | 10/1/2020 | Traffic
CA-Q-632-000.0 | CA-Q-632 | 632E89250 | POLE ENTRANCE FITTING |  |  | Are the cable support assembles in place and the correct size? |  | 0 |  |  | 0 | 10/1/2020 | Traffic
CA-Q-632-000.0 | CA-Q-632 | 632E89250 | POLE ENTRANCE FITTING |  |  | Do all Cable and wire inside of poles include cable support assemblies? |  | 0 |  |  | 0 | 10/1/2020 | Traffic
CA-Q-632-000.0 | CA-Q-632 | 632E89250 | POLE ENTRANCE FITTING |  |  | Does the strain pole have at least one 2-inch cable entrance with a weather head and a welded blind half-coupling? |  | 0 |  |  | 0 | 10/1/2020 | Traffic
CA-Q-632-000.0 | CA-Q-632 | 632E89250 | POLE ENTRANCE FITTING |  |  | Are all unused holes plugged? |  | 0 |  |  | 0 | 10/1/2020 | Traffic
CA-Q-632-000.0 | CA-Q-632 | 632E89250 | POLE ENTRANCE FITTING |  |  | Is the pole properly grounded (max 25 ohms)? Document the Ground Readings |  | 0 |  |  | 0 | 10/1/2020 | Traffic
CA-Q-632-000.0 | CA-Q-632 | 632E89250 | POLE ENTRANCE FITTING |  |  | Are gounding connections cad welded with 2 coats of varnish applied over the welds and exposed cable? |  | 0 |  |  | 0 | 10/1/2020 | Traffic
CA-Q-632-000.0 | CA-Q-632 | 632E89250 | POLE ENTRANCE FITTING |  |  | Are all conduits into the pole sealed? |  | 0 |  |  | 0 | 10/1/2020 | Traffic
CA-Q-632-000.0 | CA-Q-632 | 632E89250 | POLE ENTRANCE FITTING |  |  | Is there at least one conduit ell in addition to the grounding PVC, even if not used (minimum 2" conduit)? |  | 0 |  |  | 0 | 10/1/2020 | Traffic
CA-Q-632-000.0 | CA-Q-632 | 632E89250 | POLE ENTRANCE FITTING |  |  | Is there duct seal in all the conduits entering the base of a signal pole, sign support, light pole, light tower or pad mounted equipment? |  | 0 |  |  | 0 | 10/1/2020 | Traffic
CA-Q-632-000.0 | CA-Q-632 | 632E89250 | POLE ENTRANCE FITTING |  |  | (Only if there is a plan note requiring it) Do all the poles contain permanent legible markings indicating: • month/date of fabrication, • pole gauge, • bottom diameter, • pole height, • bolt circle, • anchor bolt diameter, • flange bolt diameter, • quadrant and intersection? |  | 0 |  |  | 0 | 10/1/2020 | Traffic
CA-Q-632-000.0 | CA-Q-632 | 632E89250 | POLE ENTRANCE FITTING |  |  | (Only if there is a plan note requiring it) Do all the arms contain permanent legible markings indicating: • month/date of fabrication, • arm gauge, • arm diameter, • arm length, • connecting flange bolt diameter, • quadrant and intersection? |  | 0 |  |  | 0 | 10/1/2020 | Traffic
CA-Q-632-000.0 | CA-Q-632 | 632E89250 | POLE ENTRANCE FITTING |  |  | Are the pole identification tags present? |  | 0 |  |  | 0 | 10/1/2020 | Traffic
CA-Q-632-000.0 | CA-Q-632 | 632E89250 | POLE ENTRANCE FITTING |  |  | Are all tags/labels in place and legible? |  | 0 |  |  | 0 | 10/1/2020 | Traffic
CA-Q-632-000.0 | CA-Q-632 | 632E89250 | POLE ENTRANCE FITTING |  |  | Does each unit have a permanent label or stamp indicating the date of shipment? (Controller, Monitor, BIU, 170 and 2070 CPU board, 2070-2A field I/O module, 2070-3B Front Panel) |  | 0 |  |  | 0 | 10/1/2020 | Traffic
CA-Q-632-000.0 | CA-Q-632 | 632E89250 | POLE ENTRANCE FITTING |  |  | Does the warranty period begin on the date of shipment to the project? |  | 0 |  |  | 0 | 10/1/2020 | Traffic
CA-Q-632-000.0 | CA-Q-632 | 632E89250 | POLE ENTRANCE FITTING |  |  | Does each unit have a permanent label or stamp indicating the date of shipment? |  | 0 |  |  | 0 | 10/1/2020 | Traffic
CA-Q-632-000.0 | CA-Q-632 | 632E89251 | POLE ENTRANCE FITTING, AS PER PLAN |  |  | Is all the hardware on the poles: caps, covers, etc.? |  | 0 |  |  | 0 | 10/1/2020 | Traffic
CA-Q-632-000.0 | CA-Q-632 | 632E89251 | POLE ENTRANCE FITTING, AS PER PLAN |  |  | Is pole essentially vertical or slightly raked away from intersection? |  | 0 |  |  | 0 | 10/1/2020 | Traffic
CA-Q-632-000.0 | CA-Q-632 | 632E89251 | POLE ENTRANCE FITTING, AS PER PLAN |  |  | Are all scratches coated with zinc coating? Do not use galvanizing spray. |  | 0 |  |  | 0 | 10/1/2020 | Traffic
CA-Q-632-000.0 | CA-Q-632 | 632E89251 | POLE ENTRANCE FITTING, AS PER PLAN |  |  | Are all required washers and nuts in place? Leveling nut underneath. Plain structural washer and anchor nut on top. |  | 0 |  |  | 0 | 10/1/2020 | Traffic
CA-Q-632-000.0 | CA-Q-632 | 632E89251 | POLE ENTRANCE FITTING, AS PER PLAN |  |  | Does it appear that anaerobic adhesive (lock-tite) was used on anchor bolt? |  | 0 |  |  | 0 | 10/1/2020 | Traffic
CA-Q-632-000.0 | CA-Q-632 | 632E89251 | POLE ENTRANCE FITTING, AS PER PLAN |  |  | Are the cable support assembles in place and the correct size? |  | 0 |  |  | 0 | 10/1/2020 | Traffic
CA-Q-632-000.0 | CA-Q-632 | 632E89251 | POLE ENTRANCE FITTING, AS PER PLAN |  |  | Do all Cable and wire inside of poles include cable support assemblies? |  | 0 |  |  | 0 | 10/1/2020 | Traffic
CA-Q-632-000.0 | CA-Q-632 | 632E89251 | POLE ENTRANCE FITTING, AS PER PLAN |  |  | Does the strain pole have at least one 2-inch cable entrance with a weather head and a welded blind half-coupling? |  | 0 |  |  | 0 | 10/1/2020 | Traffic
CA-Q-632-000.0 | CA-Q-632 | 632E89251 | POLE ENTRANCE FITTING, AS PER PLAN |  |  | Are all unused holes plugged? |  | 0 |  |  | 0 | 10/1/2020 | Traffic
CA-Q-632-000.0 | CA-Q-632 | 632E89251 | POLE ENTRANCE FITTING, AS PER PLAN |  |  | Is the pole properly grounded (max 25 ohms)? Document the Ground Readings |  | 0 |  |  | 0 | 10/1/2020 | Traffic
CA-Q-632-000.0 | CA-Q-632 | 632E89251 | POLE ENTRANCE FITTING, AS PER PLAN |  |  | Are gounding connections cad welded with 2 coats of varnish applied over the welds and exposed cable? |  | 0 |  |  | 0 | 10/1/2020 | Traffic
CA-Q-632-000.0 | CA-Q-632 | 632E89251 | POLE ENTRANCE FITTING, AS PER PLAN |  |  | Are all conduits into the pole sealed? |  | 0 |  |  | 0 | 10/1/2020 | Traffic
CA-Q-632-000.0 | CA-Q-632 | 632E89251 | POLE ENTRANCE FITTING, AS PER PLAN |  |  | Is there at least one conduit ell in addition to the grounding PVC, even if not used (minimum 2" conduit)? |  | 0 |  |  | 0 | 10/1/2020 | Traffic
CA-Q-632-000.0 | CA-Q-632 | 632E89251 | POLE ENTRANCE FITTING, AS PER PLAN |  |  | Is there duct seal in all the conduits entering the base of a signal pole, sign support, light pole, light tower or pad mounted equipment? |  | 0 |  |  | 0 | 10/1/2020 | Traffic
CA-Q-632-000.0 | CA-Q-632 | 632E89251 | POLE ENTRANCE FITTING, AS PER PLAN |  |  | (Only if there is a plan note requiring it) Do all the poles contain permanent legible markings indicating: • month/date of fabrication, • pole gauge, • bottom diameter, • pole height, • bolt circle, • anchor bolt diameter, • flange bolt diameter, • quadrant and intersection? |  | 0 |  |  | 0 | 10/1/2020 | Traffic
CA-Q-632-000.0 | CA-Q-632 | 632E89251 | POLE ENTRANCE FITTING, AS PER PLAN |  |  | (Only if there is a plan note requiring it) Do all the arms contain permanent legible markings indicating: • month/date of fabrication, • arm gauge, • arm diameter, • arm length, • connecting flange bolt diameter, • quadrant and intersection? |  | 0 |  |  | 0 | 10/1/2020 | Traffic
CA-Q-632-000.0 | CA-Q-632 | 632E89251 | POLE ENTRANCE FITTING, AS PER PLAN |  |  | Are the pole identification tags present? |  | 0 |  |  | 0 | 10/1/2020 | Traffic
CA-Q-632-000.0 | CA-Q-632 | 632E89251 | POLE ENTRANCE FITTING, AS PER PLAN |  |  | Are all tags/labels in place and legible? |  | 0 |  |  | 0 | 10/1/2020 | Traffic
CA-Q-632-000.0 | CA-Q-632 | 632E89251 | POLE ENTRANCE FITTING, AS PER PLAN |  |  | Does each unit have a permanent label or stamp indicating the date of shipment? (Controller, Monitor, BIU, 170 and 2070 CPU board, 2070-2A field I/O module, 2070-3B Front Panel) |  | 0 |  |  | 0 | 10/1/2020 | Traffic
CA-Q-632-000.0 | CA-Q-632 | 632E89251 | POLE ENTRANCE FITTING, AS PER PLAN |  |  | Does the warranty period begin on the date of shipment to the project? |  | 0 |  |  | 0 | 10/1/2020 | Traffic
CA-Q-632-000.0 | CA-Q-632 | 632E89251 | POLE ENTRANCE FITTING, AS PER PLAN |  |  | Does each unit have a permanent label or stamp indicating the date of shipment? |  | 0 |  |  | 0 | 10/1/2020 | Traffic
CA-Q-632-000.0 | CA-Q-632 | 632E89300 | WOOD POLE |  |  | Is all the hardware on the poles: caps, covers, etc.? |  | 0 |  |  | 0 | 10/1/2020 | Traffic
CA-Q-632-000.0 | CA-Q-632 | 632E89300 | WOOD POLE |  |  | Is pole essentially vertical or slightly raked away from intersection? |  | 0 |  |  | 0 | 10/1/2020 | Traffic
CA-Q-632-000.0 | CA-Q-632 | 632E89300 | WOOD POLE |  |  | Are all scratches coated with zinc coating? Do not use galvanizing spray. |  | 0 |  |  | 0 | 10/1/2020 | Traffic
CA-Q-632-000.0 | CA-Q-632 | 632E89300 | WOOD POLE |  |  | Are all required washers and nuts in place? Leveling nut underneath. Plain structural washer and anchor nut on top. |  | 0 |  |  | 0 | 10/1/2020 | Traffic
CA-Q-632-000.0 | CA-Q-632 | 632E89300 | WOOD POLE |  |  | Does it appear that anaerobic adhesive (lock-tite) was used on anchor bolt? |  | 0 |  |  | 0 | 10/1/2020 | Traffic
CA-Q-632-000.0 | CA-Q-632 | 632E89300 | WOOD POLE |  |  | Are the cable support assembles in place and the correct size? |  | 0 |  |  | 0 | 10/1/2020 | Traffic
CA-Q-632-000.0 | CA-Q-632 | 632E89300 | WOOD POLE |  |  | Do all Cable and wire inside of poles include cable support assemblies? |  | 0 |  |  | 0 | 10/1/2020 | Traffic
CA-Q-632-000.0 | CA-Q-632 | 632E89300 | WOOD POLE |  |  | Does the strain pole have at least one 2-inch cable entrance with a weather head and a welded blind half-coupling? |  | 0 |  |  | 0 | 10/1/2020 | Traffic
CA-Q-632-000.0 | CA-Q-632 | 632E89300 | WOOD POLE |  |  | Are all unused holes plugged? |  | 0 |  |  | 0 | 10/1/2020 | Traffic
CA-Q-632-000.0 | CA-Q-632 | 632E89300 | WOOD POLE |  |  | Is the pole properly grounded (max 25 ohms)? Document the Ground Readings |  | 0 |  |  | 0 | 10/1/2020 | Traffic
CA-Q-632-000.0 | CA-Q-632 | 632E89300 | WOOD POLE |  |  | Are gounding connections cad welded with 2 coats of varnish applied over the welds and exposed cable? |  | 0 |  |  | 0 | 10/1/2020 | Traffic
CA-Q-632-000.0 | CA-Q-632 | 632E89300 | WOOD POLE |  |  | Are all conduits into the pole sealed? |  | 0 |  |  | 0 | 10/1/2020 | Traffic
CA-Q-632-000.0 | CA-Q-632 | 632E89300 | WOOD POLE |  |  | Is there at least one conduit ell in addition to the grounding PVC, even if not used (minimum 2" conduit)? |  | 0 |  |  | 0 | 10/1/2020 | Traffic
CA-Q-632-000.0 | CA-Q-632 | 632E89300 | WOOD POLE |  |  | Is there duct seal in all the conduits entering the base of a signal pole, sign support, light pole, light tower or pad mounted equipment? |  | 0 |  |  | 0 | 10/1/2020 | Traffic
CA-Q-632-000.0 | CA-Q-632 | 632E89300 | WOOD POLE |  |  | (Only if there is a plan note requiring it) Do all the poles contain permanent legible markings indicating: • month/date of fabrication, • pole gauge, • bottom diameter, • pole height, • bolt circle, • anchor bolt diameter, • flange bolt diameter, • quadrant and intersection? |  | 0 |  |  | 0 | 10/1/2020 | Traffic
CA-Q-632-000.0 | CA-Q-632 | 632E89300 | WOOD POLE |  |  | (Only if there is a plan note requiring it) Do all the arms contain permanent legible markings indicating: • month/date of fabrication, • arm gauge, • arm diameter, • arm length, • connecting flange bolt diameter, • quadrant and intersection? |  | 0 |  |  | 0 | 10/1/2020 | Traffic
CA-Q-632-000.0 | CA-Q-632 | 632E89300 | WOOD POLE |  |  | Are the pole identification tags present? |  | 0 |  |  | 0 | 10/1/2020 | Traffic
CA-Q-632-000.0 | CA-Q-632 | 632E89300 | WOOD POLE |  |  | Are all tags/labels in place and legible? |  | 0 |  |  | 0 | 10/1/2020 | Traffic
CA-Q-632-000.0 | CA-Q-632 | 632E89300 | WOOD POLE |  |  | Does each unit have a permanent label or stamp indicating the date of shipment? (Controller, Monitor, BIU, 170 and 2070 CPU board, 2070-2A field I/O module, 2070-3B Front Panel) |  | 0 |  |  | 0 | 10/1/2020 | Traffic
CA-Q-632-000.0 | CA-Q-632 | 632E89300 | WOOD POLE |  |  | Does the warranty period begin on the date of shipment to the project? |  | 0 |  |  | 0 | 10/1/2020 | Traffic
CA-Q-632-000.0 | CA-Q-632 | 632E89300 | WOOD POLE |  |  | Does each unit have a permanent label or stamp indicating the date of shipment? |  | 0 |  |  | 0 | 10/1/2020 | Traffic
CA-Q-632-000.0 | CA-Q-632 | 632E89301 | WOOD POLE, AS PER PLAN |  |  | Is all the hardware on the poles: caps, covers, etc.? |  | 0 |  |  | 0 | 10/1/2020 | Traffic
CA-Q-632-000.0 | CA-Q-632 | 632E89301 | WOOD POLE, AS PER PLAN |  |  | Is pole essentially vertical or slightly raked away from intersection? |  | 0 |  |  | 0 | 10/1/2020 | Traffic
CA-Q-632-000.0 | CA-Q-632 | 632E89301 | WOOD POLE, AS PER PLAN |  |  | Are all scratches coated with zinc coating? Do not use galvanizing spray. |  | 0 |  |  | 0 | 10/1/2020 | Traffic
CA-Q-632-000.0 | CA-Q-632 | 632E89301 | WOOD POLE, AS PER PLAN |  |  | Are all required washers and nuts in place? Leveling nut underneath. Plain structural washer and anchor nut on top. |  | 0 |  |  | 0 | 10/1/2020 | Traffic
CA-Q-632-000.0 | CA-Q-632 | 632E89301 | WOOD POLE, AS PER PLAN |  |  | Does it appear that anaerobic adhesive (lock-tite) was used on anchor bolt? |  | 0 |  |  | 0 | 10/1/2020 | Traffic
CA-Q-632-000.0 | CA-Q-632 | 632E89301 | WOOD POLE, AS PER PLAN |  |  | Are the cable support assembles in place and the correct size? |  | 0 |  |  | 0 | 10/1/2020 | Traffic
CA-Q-632-000.0 | CA-Q-632 | 632E89301 | WOOD POLE, AS PER PLAN |  |  | Do all Cable and wire inside of poles include cable support assemblies? |  | 0 |  |  | 0 | 10/1/2020 | Traffic
CA-Q-632-000.0 | CA-Q-632 | 632E89301 | WOOD POLE, AS PER PLAN |  |  | Does the strain pole have at least one 2-inch cable entrance with a weather head and a welded blind half-coupling? |  | 0 |  |  | 0 | 10/1/2020 | Traffic
CA-Q-632-000.0 | CA-Q-632 | 632E89301 | WOOD POLE, AS PER PLAN |  |  | Are all unused holes plugged? |  | 0 |  |  | 0 | 10/1/2020 | Traffic
CA-Q-632-000.0 | CA-Q-632 | 632E89301 | WOOD POLE, AS PER PLAN |  |  | Is the pole properly grounded (max 25 ohms)? Document the Ground Readings |  | 0 |  |  | 0 | 10/1/2020 | Traffic
CA-Q-632-000.0 | CA-Q-632 | 632E89301 | WOOD POLE, AS PER PLAN |  |  | Are gounding connections cad welded with 2 coats of varnish applied over the welds and exposed cable? |  | 0 |  |  | 0 | 10/1/2020 | Traffic
CA-Q-632-000.0 | CA-Q-632 | 632E89301 | WOOD POLE, AS PER PLAN |  |  | Are all conduits into the pole sealed? |  | 0 |  |  | 0 | 10/1/2020 | Traffic
CA-Q-632-000.0 | CA-Q-632 | 632E89301 | WOOD POLE, AS PER PLAN |  |  | Is there at least one conduit ell in addition to the grounding PVC, even if not used (minimum 2" conduit)? |  | 0 |  |  | 0 | 10/1/2020 | Traffic
CA-Q-632-000.0 | CA-Q-632 | 632E89301 | WOOD POLE, AS PER PLAN |  |  | Is there duct seal in all the conduits entering the base of a signal pole, sign support, light pole, light tower or pad mounted equipment? |  | 0 |  |  | 0 | 10/1/2020 | Traffic
CA-Q-632-000.0 | CA-Q-632 | 632E89301 | WOOD POLE, AS PER PLAN |  |  | (Only if there is a plan note requiring it) Do all the poles contain permanent legible markings indicating: • month/date of fabrication, • pole gauge, • bottom diameter, • pole height, • bolt circle, • anchor bolt diameter, • flange bolt diameter, • quadrant and intersection? |  | 0 |  |  | 0 | 10/1/2020 | Traffic
CA-Q-632-000.0 | CA-Q-632 | 632E89301 | WOOD POLE, AS PER PLAN |  |  | (Only if there is a plan note requiring it) Do all the arms contain permanent legible markings indicating: • month/date of fabrication, • arm gauge, • arm diameter, • arm length, • connecting flange bolt diameter, • quadrant and intersection? |  | 0 |  |  | 0 | 10/1/2020 | Traffic
CA-Q-632-000.0 | CA-Q-632 | 632E89301 | WOOD POLE, AS PER PLAN |  |  | Are the pole identification tags present? |  | 0 |  |  | 0 | 10/1/2020 | Traffic
CA-Q-632-000.0 | CA-Q-632 | 632E89301 | WOOD POLE, AS PER PLAN |  |  | Are all tags/labels in place and legible? |  | 0 |  |  | 0 | 10/1/2020 | Traffic
CA-Q-632-000.0 | CA-Q-632 | 632E89301 | WOOD POLE, AS PER PLAN |  |  | Does each unit have a permanent label or stamp indicating the date of shipment? (Controller, Monitor, BIU, 170 and 2070 CPU board, 2070-2A field I/O module, 2070-3B Front Panel) |  | 0 |  |  | 0 | 10/1/2020 | Traffic
CA-Q-632-000.0 | CA-Q-632 | 632E89301 | WOOD POLE, AS PER PLAN |  |  | Does the warranty period begin on the date of shipment to the project? |  | 0 |  |  | 0 | 10/1/2020 | Traffic
CA-Q-632-000.0 | CA-Q-632 | 632E89301 | WOOD POLE, AS PER PLAN |  |  | Does each unit have a permanent label or stamp indicating the date of shipment? |  | 0 |  |  | 0 | 10/1/2020 | Traffic
CA-Q-632-000.0 | CA-Q-632 | 632E89400 | DOWN GUY |  |  | Is all the hardware on the poles: caps, covers, etc.? |  | 0 |  |  | 0 | 10/1/2020 | Traffic
CA-Q-632-000.0 | CA-Q-632 | 632E89400 | DOWN GUY |  |  | Is pole essentially vertical or slightly raked away from intersection? |  | 0 |  |  | 0 | 10/1/2020 | Traffic
CA-Q-632-000.0 | CA-Q-632 | 632E89400 | DOWN GUY |  |  | Are all scratches coated with zinc coating? Do not use galvanizing spray. |  | 0 |  |  | 0 | 10/1/2020 | Traffic
CA-Q-632-000.0 | CA-Q-632 | 632E89400 | DOWN GUY |  |  | Are all required washers and nuts in place? Leveling nut underneath. Plain structural washer and anchor nut on top. |  | 0 |  |  | 0 | 10/1/2020 | Traffic
CA-Q-632-000.0 | CA-Q-632 | 632E89400 | DOWN GUY |  |  | Does it appear that anaerobic adhesive (lock-tite) was used on anchor bolt? |  | 0 |  |  | 0 | 10/1/2020 | Traffic
CA-Q-632-000.0 | CA-Q-632 | 632E89400 | DOWN GUY |  |  | Are the cable support assembles in place and the correct size? |  | 0 |  |  | 0 | 10/1/2020 | Traffic
CA-Q-632-000.0 | CA-Q-632 | 632E89400 | DOWN GUY |  |  | Do all Cable and wire inside of poles include cable support assemblies? |  | 0 |  |  | 0 | 10/1/2020 | Traffic
CA-Q-632-000.0 | CA-Q-632 | 632E89400 | DOWN GUY |  |  | Does the strain pole have at least one 2-inch cable entrance with a weather head and a welded blind half-coupling? |  | 0 |  |  | 0 | 10/1/2020 | Traffic
CA-Q-632-000.0 | CA-Q-632 | 632E89400 | DOWN GUY |  |  | Are all unused holes plugged? |  | 0 |  |  | 0 | 10/1/2020 | Traffic
CA-Q-632-000.0 | CA-Q-632 | 632E89400 | DOWN GUY |  |  | Is the pole properly grounded (max 25 ohms)? Document the Ground Readings |  | 0 |  |  | 0 | 10/1/2020 | Traffic
CA-Q-632-000.0 | CA-Q-632 | 632E89400 | DOWN GUY |  |  | Are gounding connections cad welded with 2 coats of varnish applied over the welds and exposed cable? |  | 0 |  |  | 0 | 10/1/2020 | Traffic
CA-Q-632-000.0 | CA-Q-632 | 632E89400 | DOWN GUY |  |  | Are all conduits into the pole sealed? |  | 0 |  |  | 0 | 10/1/2020 | Traffic
CA-Q-632-000.0 | CA-Q-632 | 632E89400 | DOWN GUY |  |  | Is there at least one conduit ell in addition to the grounding PVC, even if not used (minimum 2" conduit)? |  | 0 |  |  | 0 | 10/1/2020 | Traffic
CA-Q-632-000.0 | CA-Q-632 | 632E89400 | DOWN GUY |  |  | Is there duct seal in all the conduits entering the base of a signal pole, sign support, light pole, light tower or pad mounted equipment? |  | 0 |  |  | 0 | 10/1/2020 | Traffic
CA-Q-632-000.0 | CA-Q-632 | 632E89400 | DOWN GUY |  |  | (Only if there is a plan note requiring it) Do all the poles contain permanent legible markings indicating: • month/date of fabrication, • pole gauge, • bottom diameter, • pole height, • bolt circle, • anchor bolt diameter, • flange bolt diameter, • quadrant and intersection? |  | 0 |  |  | 0 | 10/1/2020 | Traffic
CA-Q-632-000.0 | CA-Q-632 | 632E89400 | DOWN GUY |  |  | (Only if there is a plan note requiring it) Do all the arms contain permanent legible markings indicating: • month/date of fabrication, • arm gauge, • arm diameter, • arm length, • connecting flange bolt diameter, • quadrant and intersection? |  | 0 |  |  | 0 | 10/1/2020 | Traffic
CA-Q-632-000.0 | CA-Q-632 | 632E89400 | DOWN GUY |  |  | Are the pole identification tags present? |  | 0 |  |  | 0 | 10/1/2020 | Traffic
CA-Q-632-000.0 | CA-Q-632 | 632E89400 | DOWN GUY |  |  | Are all tags/labels in place and legible? |  | 0 |  |  | 0 | 10/1/2020 | Traffic
CA-Q-632-000.0 | CA-Q-632 | 632E89400 | DOWN GUY |  |  | Does each unit have a permanent label or stamp indicating the date of shipment? (Controller, Monitor, BIU, 170 and 2070 CPU board, 2070-2A field I/O module, 2070-3B Front Panel) |  | 0 |  |  | 0 | 10/1/2020 | Traffic
CA-Q-632-000.0 | CA-Q-632 | 632E89400 | DOWN GUY |  |  | Does the warranty period begin on the date of shipment to the project? |  | 0 |  |  | 0 | 10/1/2020 | Traffic
CA-Q-632-000.0 | CA-Q-632 | 632E89400 | DOWN GUY |  |  | Does each unit have a permanent label or stamp indicating the date of shipment? |  | 0 |  |  | 0 | 10/1/2020 | Traffic
CA-Q-632-000.0 | CA-Q-632 | 632E89401 | DOWN GUY, AS PER PLAN |  |  | Is all the hardware on the poles: caps, covers, etc.? |  | 0 |  |  | 0 | 10/1/2020 | Traffic
CA-Q-632-000.0 | CA-Q-632 | 632E89401 | DOWN GUY, AS PER PLAN |  |  | Is pole essentially vertical or slightly raked away from intersection? |  | 0 |  |  | 0 | 10/1/2020 | Traffic
CA-Q-632-000.0 | CA-Q-632 | 632E89401 | DOWN GUY, AS PER PLAN |  |  | Are all scratches coated with zinc coating? Do not use galvanizing spray. |  | 0 |  |  | 0 | 10/1/2020 | Traffic
CA-Q-632-000.0 | CA-Q-632 | 632E89401 | DOWN GUY, AS PER PLAN |  |  | Are all required washers and nuts in place? Leveling nut underneath. Plain structural washer and anchor nut on top. |  | 0 |  |  | 0 | 10/1/2020 | Traffic
CA-Q-632-000.0 | CA-Q-632 | 632E89401 | DOWN GUY, AS PER PLAN |  |  | Does it appear that anaerobic adhesive (lock-tite) was used on anchor bolt? |  | 0 |  |  | 0 | 10/1/2020 | Traffic
CA-Q-632-000.0 | CA-Q-632 | 632E89401 | DOWN GUY, AS PER PLAN |  |  | Are the cable support assembles in place and the correct size? |  | 0 |  |  | 0 | 10/1/2020 | Traffic
CA-Q-632-000.0 | CA-Q-632 | 632E89401 | DOWN GUY, AS PER PLAN |  |  | Do all Cable and wire inside of poles include cable support assemblies? |  | 0 |  |  | 0 | 10/1/2020 | Traffic
CA-Q-632-000.0 | CA-Q-632 | 632E89401 | DOWN GUY, AS PER PLAN |  |  | Does the strain pole have at least one 2-inch cable entrance with a weather head and a welded blind half-coupling? |  | 0 |  |  | 0 | 10/1/2020 | Traffic
CA-Q-632-000.0 | CA-Q-632 | 632E89401 | DOWN GUY, AS PER PLAN |  |  | Are all unused holes plugged? |  | 0 |  |  | 0 | 10/1/2020 | Traffic
CA-Q-632-000.0 | CA-Q-632 | 632E89401 | DOWN GUY, AS PER PLAN |  |  | Is the pole properly grounded (max 25 ohms)? Document the Ground Readings |  | 0 |  |  | 0 | 10/1/2020 | Traffic
CA-Q-632-000.0 | CA-Q-632 | 632E89401 | DOWN GUY, AS PER PLAN |  |  | Are gounding connections cad welded with 2 coats of varnish applied over the welds and exposed cable? |  | 0 |  |  | 0 | 10/1/2020 | Traffic
CA-Q-632-000.0 | CA-Q-632 | 632E89401 | DOWN GUY, AS PER PLAN |  |  | Are all conduits into the pole sealed? |  | 0 |  |  | 0 | 10/1/2020 | Traffic
CA-Q-632-000.0 | CA-Q-632 | 632E89401 | DOWN GUY, AS PER PLAN |  |  | Is there at least one conduit ell in addition to the grounding PVC, even if not used (minimum 2" conduit)? |  | 0 |  |  | 0 | 10/1/2020 | Traffic
CA-Q-632-000.0 | CA-Q-632 | 632E89401 | DOWN GUY, AS PER PLAN |  |  | Is there duct seal in all the conduits entering the base of a signal pole, sign support, light pole, light tower or pad mounted equipment? |  | 0 |  |  | 0 | 10/1/2020 | Traffic
CA-Q-632-000.0 | CA-Q-632 | 632E89401 | DOWN GUY, AS PER PLAN |  |  | (Only if there is a plan note requiring it) Do all the poles contain permanent legible markings indicating: • month/date of fabrication, • pole gauge, • bottom diameter, • pole height, • bolt circle, • anchor bolt diameter, • flange bolt diameter, • quadrant and intersection? |  | 0 |  |  | 0 | 10/1/2020 | Traffic
CA-Q-632-000.0 | CA-Q-632 | 632E89401 | DOWN GUY, AS PER PLAN |  |  | (Only if there is a plan note requiring it) Do all the arms contain permanent legible markings indicating: • month/date of fabrication, • arm gauge, • arm diameter, • arm length, • connecting flange bolt diameter, • quadrant and intersection? |  | 0 |  |  | 0 | 10/1/2020 | Traffic
CA-Q-632-000.0 | CA-Q-632 | 632E89401 | DOWN GUY, AS PER PLAN |  |  | Are the pole identification tags present? |  | 0 |  |  | 0 | 10/1/2020 | Traffic
CA-Q-632-000.0 | CA-Q-632 | 632E89401 | DOWN GUY, AS PER PLAN |  |  | Are all tags/labels in place and legible? |  | 0 |  |  | 0 | 10/1/2020 | Traffic
CA-Q-632-000.0 | CA-Q-632 | 632E89401 | DOWN GUY, AS PER PLAN |  |  | Does each unit have a permanent label or stamp indicating the date of shipment? (Controller, Monitor, BIU, 170 and 2070 CPU board, 2070-2A field I/O module, 2070-3B Front Panel) |  | 0 |  |  | 0 | 10/1/2020 | Traffic
CA-Q-632-000.0 | CA-Q-632 | 632E89401 | DOWN GUY, AS PER PLAN |  |  | Does the warranty period begin on the date of shipment to the project? |  | 0 |  |  | 0 | 10/1/2020 | Traffic
CA-Q-632-000.0 | CA-Q-632 | 632E89401 | DOWN GUY, AS PER PLAN |  |  | Does each unit have a permanent label or stamp indicating the date of shipment? |  | 0 |  |  | 0 | 10/1/2020 | Traffic
CA-Q-632-000.0 | CA-Q-632 | 632E89500 | PEDESTAL, 3' |  |  | Is all the hardware on the poles: caps, covers, etc.? |  | 0 |  |  | 0 | 10/1/2020 | Traffic
CA-Q-632-000.0 | CA-Q-632 | 632E89500 | PEDESTAL, 3' |  |  | Is pole essentially vertical or slightly raked away from intersection? |  | 0 |  |  | 0 | 10/1/2020 | Traffic
CA-Q-632-000.0 | CA-Q-632 | 632E89500 | PEDESTAL, 3' |  |  | Are all scratches coated with zinc coating? Do not use galvanizing spray. |  | 0 |  |  | 0 | 10/1/2020 | Traffic
CA-Q-632-000.0 | CA-Q-632 | 632E89500 | PEDESTAL, 3' |  |  | Are all required washers and nuts in place? Leveling nut underneath. Plain structural washer and anchor nut on top. |  | 0 |  |  | 0 | 10/1/2020 | Traffic
CA-Q-632-000.0 | CA-Q-632 | 632E89500 | PEDESTAL, 3' |  |  | Does it appear that anaerobic adhesive (lock-tite) was used on anchor bolt? |  | 0 |  |  | 0 | 10/1/2020 | Traffic
CA-Q-632-000.0 | CA-Q-632 | 632E89500 | PEDESTAL, 3' |  |  | Are the cable support assembles in place and the correct size? |  | 0 |  |  | 0 | 10/1/2020 | Traffic
CA-Q-632-000.0 | CA-Q-632 | 632E89500 | PEDESTAL, 3' |  |  | Do all Cable and wire inside of poles include cable support assemblies? |  | 0 |  |  | 0 | 10/1/2020 | Traffic
CA-Q-632-000.0 | CA-Q-632 | 632E89500 | PEDESTAL, 3' |  |  | Does the strain pole have at least one 2-inch cable entrance with a weather head and a welded blind half-coupling? |  | 0 |  |  | 0 | 10/1/2020 | Traffic
CA-Q-632-000.0 | CA-Q-632 | 632E89500 | PEDESTAL, 3' |  |  | Are all unused holes plugged? |  | 0 |  |  | 0 | 10/1/2020 | Traffic
CA-Q-632-000.0 | CA-Q-632 | 632E89500 | PEDESTAL, 3' |  |  | Is the pole properly grounded (max 25 ohms)? Document the Ground Readings |  | 0 |  |  | 0 | 10/1/2020 | Traffic
CA-Q-632-000.0 | CA-Q-632 | 632E89500 | PEDESTAL, 3' |  |  | Are gounding connections cad welded with 2 coats of varnish applied over the welds and exposed cable? |  | 0 |  |  | 0 | 10/1/2020 | Traffic
CA-Q-632-000.0 | CA-Q-632 | 632E89500 | PEDESTAL, 3' |  |  | Are all conduits into the pole sealed? |  | 0 |  |  | 0 | 10/1/2020 | Traffic
CA-Q-632-000.0 | CA-Q-632 | 632E89500 | PEDESTAL, 3' |  |  | Is there at least one conduit ell in addition to the grounding PVC, even if not used (minimum 2" conduit)? |  | 0 |  |  | 0 | 10/1/2020 | Traffic
CA-Q-632-000.0 | CA-Q-632 | 632E89500 | PEDESTAL, 3' |  |  | Is there duct seal in all the conduits entering the base of a signal pole, sign support, light pole, light tower or pad mounted equipment? |  | 0 |  |  | 0 | 10/1/2020 | Traffic
CA-Q-632-000.0 | CA-Q-632 | 632E89500 | PEDESTAL, 3' |  |  | (Only if there is a plan note requiring it) Do all the poles contain permanent legible markings indicating: • month/date of fabrication, • pole gauge, • bottom diameter, • pole height, • bolt circle, • anchor bolt diameter, • flange bolt diameter, • quadrant and intersection? |  | 0 |  |  | 0 | 10/1/2020 | Traffic
CA-Q-632-000.0 | CA-Q-632 | 632E89500 | PEDESTAL, 3' |  |  | (Only if there is a plan note requiring it) Do all the arms contain permanent legible markings indicating: • month/date of fabrication, • arm gauge, • arm diameter, • arm length, • connecting flange bolt diameter, • quadrant and intersection? |  | 0 |  |  | 0 | 10/1/2020 | Traffic
CA-Q-632-000.0 | CA-Q-632 | 632E89500 | PEDESTAL, 3' |  |  | Are the pole identification tags present? |  | 0 |  |  | 0 | 10/1/2020 | Traffic
CA-Q-632-000.0 | CA-Q-632 | 632E89500 | PEDESTAL, 3' |  |  | Are all tags/labels in place and legible? |  | 0 |  |  | 0 | 10/1/2020 | Traffic
CA-Q-632-000.0 | CA-Q-632 | 632E89500 | PEDESTAL, 3' |  |  | Does each unit have a permanent label or stamp indicating the date of shipment? (Controller, Monitor, BIU, 170 and 2070 CPU board, 2070-2A field I/O module, 2070-3B Front Panel) |  | 0 |  |  | 0 | 10/1/2020 | Traffic
CA-Q-632-000.0 | CA-Q-632 | 632E89500 | PEDESTAL, 3' |  |  | Does the warranty period begin on the date of shipment to the project? |  | 0 |  |  | 0 | 10/1/2020 | Traffic
CA-Q-632-000.0 | CA-Q-632 | 632E89500 | PEDESTAL, 3' |  |  | Does each unit have a permanent label or stamp indicating the date of shipment? |  | 0 |  |  | 0 | 10/1/2020 | Traffic
CA-Q-632-000.0 | CA-Q-632 | 632E89501 | PEDESTAL, 3', AS PER PLAN |  |  | Is all the hardware on the poles: caps, covers, etc.? |  | 0 |  |  | 0 | 10/1/2020 | Traffic
CA-Q-632-000.0 | CA-Q-632 | 632E89501 | PEDESTAL, 3', AS PER PLAN |  |  | Is pole essentially vertical or slightly raked away from intersection? |  | 0 |  |  | 0 | 10/1/2020 | Traffic
CA-Q-632-000.0 | CA-Q-632 | 632E89501 | PEDESTAL, 3', AS PER PLAN |  |  | Are all scratches coated with zinc coating? Do not use galvanizing spray. |  | 0 |  |  | 0 | 10/1/2020 | Traffic
CA-Q-632-000.0 | CA-Q-632 | 632E89501 | PEDESTAL, 3', AS PER PLAN |  |  | Are all required washers and nuts in place? Leveling nut underneath. Plain structural washer and anchor nut on top. |  | 0 |  |  | 0 | 10/1/2020 | Traffic
CA-Q-632-000.0 | CA-Q-632 | 632E89501 | PEDESTAL, 3', AS PER PLAN |  |  | Does it appear that anaerobic adhesive (lock-tite) was used on anchor bolt? |  | 0 |  |  | 0 | 10/1/2020 | Traffic
CA-Q-632-000.0 | CA-Q-632 | 632E89501 | PEDESTAL, 3', AS PER PLAN |  |  | Are the cable support assembles in place and the correct size? |  | 0 |  |  | 0 | 10/1/2020 | Traffic
CA-Q-632-000.0 | CA-Q-632 | 632E89501 | PEDESTAL, 3', AS PER PLAN |  |  | Do all Cable and wire inside of poles include cable support assemblies? |  | 0 |  |  | 0 | 10/1/2020 | Traffic
CA-Q-632-000.0 | CA-Q-632 | 632E89501 | PEDESTAL, 3', AS PER PLAN |  |  | Does the strain pole have at least one 2-inch cable entrance with a weather head and a welded blind half-coupling? |  | 0 |  |  | 0 | 10/1/2020 | Traffic
CA-Q-632-000.0 | CA-Q-632 | 632E89501 | PEDESTAL, 3', AS PER PLAN |  |  | Are all unused holes plugged? |  | 0 |  |  | 0 | 10/1/2020 | Traffic
CA-Q-632-000.0 | CA-Q-632 | 632E89501 | PEDESTAL, 3', AS PER PLAN |  |  | Is the pole properly grounded (max 25 ohms)? Document the Ground Readings |  | 0 |  |  | 0 | 10/1/2020 | Traffic
CA-Q-632-000.0 | CA-Q-632 | 632E89501 | PEDESTAL, 3', AS PER PLAN |  |  | Are gounding connections cad welded with 2 coats of varnish applied over the welds and exposed cable? |  | 0 |  |  | 0 | 10/1/2020 | Traffic
CA-Q-632-000.0 | CA-Q-632 | 632E89501 | PEDESTAL, 3', AS PER PLAN |  |  | Are all conduits into the pole sealed? |  | 0 |  |  | 0 | 10/1/2020 | Traffic
CA-Q-632-000.0 | CA-Q-632 | 632E89501 | PEDESTAL, 3', AS PER PLAN |  |  | Is there at least one conduit ell in addition to the grounding PVC, even if not used (minimum 2" conduit)? |  | 0 |  |  | 0 | 10/1/2020 | Traffic
CA-Q-632-000.0 | CA-Q-632 | 632E89501 | PEDESTAL, 3', AS PER PLAN |  |  | Is there duct seal in all the conduits entering the base of a signal pole, sign support, light pole, light tower or pad mounted equipment? |  | 0 |  |  | 0 | 10/1/2020 | Traffic
CA-Q-632-000.0 | CA-Q-632 | 632E89501 | PEDESTAL, 3', AS PER PLAN |  |  | (Only if there is a plan note requiring it) Do all the poles contain permanent legible markings indicating: • month/date of fabrication, • pole gauge, • bottom diameter, • pole height, • bolt circle, • anchor bolt diameter, • flange bolt diameter, • quadrant and intersection? |  | 0 |  |  | 0 | 10/1/2020 | Traffic
CA-Q-632-000.0 | CA-Q-632 | 632E89501 | PEDESTAL, 3', AS PER PLAN |  |  | (Only if there is a plan note requiring it) Do all the arms contain permanent legible markings indicating: • month/date of fabrication, • arm gauge, • arm diameter, • arm length, • connecting flange bolt diameter, • quadrant and intersection? |  | 0 |  |  | 0 | 10/1/2020 | Traffic
CA-Q-632-000.0 | CA-Q-632 | 632E89501 | PEDESTAL, 3', AS PER PLAN |  |  | Are the pole identification tags present? |  | 0 |  |  | 0 | 10/1/2020 | Traffic
CA-Q-632-000.0 | CA-Q-632 | 632E89501 | PEDESTAL, 3', AS PER PLAN |  |  | Are all tags/labels in place and legible? |  | 0 |  |  | 0 | 10/1/2020 | Traffic
CA-Q-632-000.0 | CA-Q-632 | 632E89501 | PEDESTAL, 3', AS PER PLAN |  |  | Does each unit have a permanent label or stamp indicating the date of shipment? (Controller, Monitor, BIU, 170 and 2070 CPU board, 2070-2A field I/O module, 2070-3B Front Panel) |  | 0 |  |  | 0 | 10/1/2020 | Traffic
CA-Q-632-000.0 | CA-Q-632 | 632E89501 | PEDESTAL, 3', AS PER PLAN |  |  | Does the warranty period begin on the date of shipment to the project? |  | 0 |  |  | 0 | 10/1/2020 | Traffic
CA-Q-632-000.0 | CA-Q-632 | 632E89501 | PEDESTAL, 3', AS PER PLAN |  |  | Does each unit have a permanent label or stamp indicating the date of shipment? |  | 0 |  |  | 0 | 10/1/2020 | Traffic
|  | 632E89510 | PEDESTAL, 5' |  |  |  |  | 0 |  |  | 0 |  | Traffic
|  | 632E89511 | PEDESTAL, 5', AS PER PLAN |  |  |  |  | 0 |  |  | 0 |  | Traffic
CA-Q-632-000.0 | CA-Q-632 | 632E89520 | PEDESTAL, 6' |  |  | Is all the hardware on the poles: caps, covers, etc.? |  | 0 |  |  | 0 | 10/1/2020 | Traffic
CA-Q-632-000.0 | CA-Q-632 | 632E89520 | PEDESTAL, 6' |  |  | Is pole essentially vertical or slightly raked away from intersection? |  | 0 |  |  | 0 | 10/1/2020 | Traffic
CA-Q-632-000.0 | CA-Q-632 | 632E89520 | PEDESTAL, 6' |  |  | Are all scratches coated with zinc coating? Do not use galvanizing spray. |  | 0 |  |  | 0 | 10/1/2020 | Traffic
CA-Q-632-000.0 | CA-Q-632 | 632E89520 | PEDESTAL, 6' |  |  | Are all required washers and nuts in place? Leveling nut underneath. Plain structural washer and anchor nut on top. |  | 0 |  |  | 0 | 10/1/2020 | Traffic
CA-Q-632-000.0 | CA-Q-632 | 632E89520 | PEDESTAL, 6' |  |  | Does it appear that anaerobic adhesive (lock-tite) was used on anchor bolt? |  | 0 |  |  | 0 | 10/1/2020 | Traffic
CA-Q-632-000.0 | CA-Q-632 | 632E89520 | PEDESTAL, 6' |  |  | Are the cable support assembles in place and the correct size? |  | 0 |  |  | 0 | 10/1/2020 | Traffic
CA-Q-632-000.0 | CA-Q-632 | 632E89520 | PEDESTAL, 6' |  |  | Do all Cable and wire inside of poles include cable support assemblies? |  | 0 |  |  | 0 | 10/1/2020 | Traffic
CA-Q-632-000.0 | CA-Q-632 | 632E89520 | PEDESTAL, 6' |  |  | Does the strain pole have at least one 2-inch cable entrance with a weather head and a welded blind half-coupling? |  | 0 |  |  | 0 | 10/1/2020 | Traffic
CA-Q-632-000.0 | CA-Q-632 | 632E89520 | PEDESTAL, 6' |  |  | Are all unused holes plugged? |  | 0 |  |  | 0 | 10/1/2020 | Traffic
CA-Q-632-000.0 | CA-Q-632 | 632E89520 | PEDESTAL, 6' |  |  | Is the pole properly grounded (max 25 ohms)? Document the Ground Readings |  | 0 |  |  | 0 | 10/1/2020 | Traffic
CA-Q-632-000.0 | CA-Q-632 | 632E89520 | PEDESTAL, 6' |  |  | Are gounding connections cad welded with 2 coats of varnish applied over the welds and exposed cable? |  | 0 |  |  | 0 | 10/1/2020 | Traffic
CA-Q-632-000.0 | CA-Q-632 | 632E89520 | PEDESTAL, 6' |  |  | Are all conduits into the pole sealed? |  | 0 |  |  | 0 | 10/1/2020 | Traffic
CA-Q-632-000.0 | CA-Q-632 | 632E89520 | PEDESTAL, 6' |  |  | Is there at least one conduit ell in addition to the grounding PVC, even if not used (minimum 2" conduit)? |  | 0 |  |  | 0 | 10/1/2020 | Traffic
CA-Q-632-000.0 | CA-Q-632 | 632E89520 | PEDESTAL, 6' |  |  | Is there duct seal in all the conduits entering the base of a signal pole, sign support, light pole, light tower or pad mounted equipment? |  | 0 |  |  | 0 | 10/1/2020 | Traffic
CA-Q-632-000.0 | CA-Q-632 | 632E89520 | PEDESTAL, 6' |  |  | (Only if there is a plan note requiring it) Do all the poles contain permanent legible markings indicating: • month/date of fabrication, • pole gauge, • bottom diameter, • pole height, • bolt circle, • anchor bolt diameter, • flange bolt diameter, • quadrant and intersection? |  | 0 |  |  | 0 | 10/1/2020 | Traffic
CA-Q-632-000.0 | CA-Q-632 | 632E89520 | PEDESTAL, 6' |  |  | (Only if there is a plan note requiring it) Do all the arms contain permanent legible markings indicating: • month/date of fabrication, • arm gauge, • arm diameter, • arm length, • connecting flange bolt diameter, • quadrant and intersection? |  | 0 |  |  | 0 | 10/1/2020 | Traffic
CA-Q-632-000.0 | CA-Q-632 | 632E89520 | PEDESTAL, 6' |  |  | Are the pole identification tags present? |  | 0 |  |  | 0 | 10/1/2020 | Traffic
CA-Q-632-000.0 | CA-Q-632 | 632E89520 | PEDESTAL, 6' |  |  | Are all tags/labels in place and legible? |  | 0 |  |  | 0 | 10/1/2020 | Traffic
CA-Q-632-000.0 | CA-Q-632 | 632E89520 | PEDESTAL, 6' |  |  | Does each unit have a permanent label or stamp indicating the date of shipment? (Controller, Monitor, BIU, 170 and 2070 CPU board, 2070-2A field I/O module, 2070-3B Front Panel) |  | 0 |  |  | 0 | 10/1/2020 | Traffic
CA-Q-632-000.0 | CA-Q-632 | 632E89520 | PEDESTAL, 6' |  |  | Does the warranty period begin on the date of shipment to the project? |  | 0 |  |  | 0 | 10/1/2020 | Traffic
CA-Q-632-000.0 | CA-Q-632 | 632E89520 | PEDESTAL, 6' |  |  | Does each unit have a permanent label or stamp indicating the date of shipment? |  | 0 |  |  | 0 | 10/1/2020 | Traffic
CA-Q-632-000.0 | CA-Q-632 | 632E89521 | PEDESTAL, 6', AS PER PLAN |  |  | Is all the hardware on the poles: caps, covers, etc.? |  | 0 |  |  | 0 | 10/1/2020 | Traffic
CA-Q-632-000.0 | CA-Q-632 | 632E89521 | PEDESTAL, 6', AS PER PLAN |  |  | Is pole essentially vertical or slightly raked away from intersection? |  | 0 |  |  | 0 | 10/1/2020 | Traffic
CA-Q-632-000.0 | CA-Q-632 | 632E89521 | PEDESTAL, 6', AS PER PLAN |  |  | Are all scratches coated with zinc coating? Do not use galvanizing spray. |  | 0 |  |  | 0 | 10/1/2020 | Traffic
CA-Q-632-000.0 | CA-Q-632 | 632E89521 | PEDESTAL, 6', AS PER PLAN |  |  | Are all required washers and nuts in place? Leveling nut underneath. Plain structural washer and anchor nut on top. |  | 0 |  |  | 0 | 10/1/2020 | Traffic
CA-Q-632-000.0 | CA-Q-632 | 632E89521 | PEDESTAL, 6', AS PER PLAN |  |  | Does it appear that anaerobic adhesive (lock-tite) was used on anchor bolt? |  | 0 |  |  | 0 | 10/1/2020 | Traffic
CA-Q-632-000.0 | CA-Q-632 | 632E89521 | PEDESTAL, 6', AS PER PLAN |  |  | Are the cable support assembles in place and the correct size? |  | 0 |  |  | 0 | 10/1/2020 | Traffic
CA-Q-632-000.0 | CA-Q-632 | 632E89521 | PEDESTAL, 6', AS PER PLAN |  |  | Do all Cable and wire inside of poles include cable support assemblies? |  | 0 |  |  | 0 | 10/1/2020 | Traffic
CA-Q-632-000.0 | CA-Q-632 | 632E89521 | PEDESTAL, 6', AS PER PLAN |  |  | Does the strain pole have at least one 2-inch cable entrance with a weather head and a welded blind half-coupling? |  | 0 |  |  | 0 | 10/1/2020 | Traffic
CA-Q-632-000.0 | CA-Q-632 | 632E89521 | PEDESTAL, 6', AS PER PLAN |  |  | Are all unused holes plugged? |  | 0 |  |  | 0 | 10/1/2020 | Traffic
CA-Q-632-000.0 | CA-Q-632 | 632E89521 | PEDESTAL, 6', AS PER PLAN |  |  | Is the pole properly grounded (max 25 ohms)? Document the Ground Readings |  | 0 |  |  | 0 | 10/1/2020 | Traffic
CA-Q-632-000.0 | CA-Q-632 | 632E89521 | PEDESTAL, 6', AS PER PLAN |  |  | Are gounding connections cad welded with 2 coats of varnish applied over the welds and exposed cable? |  | 0 |  |  | 0 | 10/1/2020 | Traffic
CA-Q-632-000.0 | CA-Q-632 | 632E89521 | PEDESTAL, 6', AS PER PLAN |  |  | Are all conduits into the pole sealed? |  | 0 |  |  | 0 | 10/1/2020 | Traffic
CA-Q-632-000.0 | CA-Q-632 | 632E89521 | PEDESTAL, 6', AS PER PLAN |  |  | Is there at least one conduit ell in addition to the grounding PVC, even if not used (minimum 2" conduit)? |  | 0 |  |  | 0 | 10/1/2020 | Traffic
CA-Q-632-000.0 | CA-Q-632 | 632E89521 | PEDESTAL, 6', AS PER PLAN |  |  | Is there duct seal in all the conduits entering the base of a signal pole, sign support, light pole, light tower or pad mounted equipment? |  | 0 |  |  | 0 | 10/1/2020 | Traffic
CA-Q-632-000.0 | CA-Q-632 | 632E89521 | PEDESTAL, 6', AS PER PLAN |  |  | (Only if there is a plan note requiring it) Do all the poles contain permanent legible markings indicating: • month/date of fabrication, • pole gauge, • bottom diameter, • pole height, • bolt circle, • anchor bolt diameter, • flange bolt diameter, • quadrant and intersection? |  | 0 |  |  | 0 | 10/1/2020 | Traffic
CA-Q-632-000.0 | CA-Q-632 | 632E89521 | PEDESTAL, 6', AS PER PLAN |  |  | (Only if there is a plan note requiring it) Do all the arms contain permanent legible markings indicating: • month/date of fabrication, • arm gauge, • arm diameter, • arm length, • connecting flange bolt diameter, • quadrant and intersection? |  | 0 |  |  | 0 | 10/1/2020 | Traffic
CA-Q-632-000.0 | CA-Q-632 | 632E89521 | PEDESTAL, 6', AS PER PLAN |  |  | Are the pole identification tags present? |  | 0 |  |  | 0 | 10/1/2020 | Traffic
CA-Q-632-000.0 | CA-Q-632 | 632E89521 | PEDESTAL, 6', AS PER PLAN |  |  | Are all tags/labels in place and legible? |  | 0 |  |  | 0 | 10/1/2020 | Traffic
CA-Q-632-000.0 | CA-Q-632 | 632E89521 | PEDESTAL, 6', AS PER PLAN |  |  | Does each unit have a permanent label or stamp indicating the date of shipment? (Controller, Monitor, BIU, 170 and 2070 CPU board, 2070-2A field I/O module, 2070-3B Front Panel) |  | 0 |  |  | 0 | 10/1/2020 | Traffic
CA-Q-632-000.0 | CA-Q-632 | 632E89521 | PEDESTAL, 6', AS PER PLAN |  |  | Does the warranty period begin on the date of shipment to the project? |  | 0 |  |  | 0 | 10/1/2020 | Traffic
CA-Q-632-000.0 | CA-Q-632 | 632E89521 | PEDESTAL, 6', AS PER PLAN |  |  | Does each unit have a permanent label or stamp indicating the date of shipment? |  | 0 |  |  | 0 | 10/1/2020 | Traffic
CA-Q-632-000.0 | CA-Q-632 | 632E89600 | PEDESTAL, 8' |  |  | Is all the hardware on the poles: caps, covers, etc.? |  | 0 |  |  | 0 | 10/1/2020 | Traffic
CA-Q-632-000.0 | CA-Q-632 | 632E89600 | PEDESTAL, 8' |  |  | Is pole essentially vertical or slightly raked away from intersection? |  | 0 |  |  | 0 | 10/1/2020 | Traffic
CA-Q-632-000.0 | CA-Q-632 | 632E89600 | PEDESTAL, 8' |  |  | Are all scratches coated with zinc coating? Do not use galvanizing spray. |  | 0 |  |  | 0 | 10/1/2020 | Traffic
CA-Q-632-000.0 | CA-Q-632 | 632E89600 | PEDESTAL, 8' |  |  | Are all required washers and nuts in place? Leveling nut underneath. Plain structural washer and anchor nut on top. |  | 0 |  |  | 0 | 10/1/2020 | Traffic
CA-Q-632-000.0 | CA-Q-632 | 632E89600 | PEDESTAL, 8' |  |  | Does it appear that anaerobic adhesive (lock-tite) was used on anchor bolt? |  | 0 |  |  | 0 | 10/1/2020 | Traffic
CA-Q-632-000.0 | CA-Q-632 | 632E89600 | PEDESTAL, 8' |  |  | Are the cable support assembles in place and the correct size? |  | 0 |  |  | 0 | 10/1/2020 | Traffic
CA-Q-632-000.0 | CA-Q-632 | 632E89600 | PEDESTAL, 8' |  |  | Do all Cable and wire inside of poles include cable support assemblies? |  | 0 |  |  | 0 | 10/1/2020 | Traffic
CA-Q-632-000.0 | CA-Q-632 | 632E89600 | PEDESTAL, 8' |  |  | Does the strain pole have at least one 2-inch cable entrance with a weather head and a welded blind half-coupling? |  | 0 |  |  | 0 | 10/1/2020 | Traffic
CA-Q-632-000.0 | CA-Q-632 | 632E89600 | PEDESTAL, 8' |  |  | Are all unused holes plugged? |  | 0 |  |  | 0 | 10/1/2020 | Traffic
CA-Q-632-000.0 | CA-Q-632 | 632E89600 | PEDESTAL, 8' |  |  | Is the pole properly grounded (max 25 ohms)? Document the Ground Readings |  | 0 |  |  | 0 | 10/1/2020 | Traffic
CA-Q-632-000.0 | CA-Q-632 | 632E89600 | PEDESTAL, 8' |  |  | Are gounding connections cad welded with 2 coats of varnish applied over the welds and exposed cable? |  | 0 |  |  | 0 | 10/1/2020 | Traffic
CA-Q-632-000.0 | CA-Q-632 | 632E89600 | PEDESTAL, 8' |  |  | Are all conduits into the pole sealed? |  | 0 |  |  | 0 | 10/1/2020 | Traffic
CA-Q-632-000.0 | CA-Q-632 | 632E89600 | PEDESTAL, 8' |  |  | Is there at least one conduit ell in addition to the grounding PVC, even if not used (minimum 2" conduit)? |  | 0 |  |  | 0 | 10/1/2020 | Traffic
CA-Q-632-000.0 | CA-Q-632 | 632E89600 | PEDESTAL, 8' |  |  | Is there duct seal in all the conduits entering the base of a signal pole, sign support, light pole, light tower or pad mounted equipment? |  | 0 |  |  | 0 | 10/1/2020 | Traffic
CA-Q-632-000.0 | CA-Q-632 | 632E89600 | PEDESTAL, 8' |  |  | (Only if there is a plan note requiring it) Do all the poles contain permanent legible markings indicating: • month/date of fabrication, • pole gauge, • bottom diameter, • pole height, • bolt circle, • anchor bolt diameter, • flange bolt diameter, • quadrant and intersection? |  | 0 |  |  | 0 | 10/1/2020 | Traffic
CA-Q-632-000.0 | CA-Q-632 | 632E89600 | PEDESTAL, 8' |  |  | (Only if there is a plan note requiring it) Do all the arms contain permanent legible markings indicating: • month/date of fabrication, • arm gauge, • arm diameter, • arm length, • connecting flange bolt diameter, • quadrant and intersection? |  | 0 |  |  | 0 | 10/1/2020 | Traffic
CA-Q-632-000.0 | CA-Q-632 | 632E89600 | PEDESTAL, 8' |  |  | Are the pole identification tags present? |  | 0 |  |  | 0 | 10/1/2020 | Traffic
CA-Q-632-000.0 | CA-Q-632 | 632E89600 | PEDESTAL, 8' |  |  | Are all tags/labels in place and legible? |  | 0 |  |  | 0 | 10/1/2020 | Traffic
CA-Q-632-000.0 | CA-Q-632 | 632E89600 | PEDESTAL, 8' |  |  | Does each unit have a permanent label or stamp indicating the date of shipment? (Controller, Monitor, BIU, 170 and 2070 CPU board, 2070-2A field I/O module, 2070-3B Front Panel) |  | 0 |  |  | 0 | 10/1/2020 | Traffic
CA-Q-632-000.0 | CA-Q-632 | 632E89600 | PEDESTAL, 8' |  |  | Does the warranty period begin on the date of shipment to the project? |  | 0 |  |  | 0 | 10/1/2020 | Traffic
CA-Q-632-000.0 | CA-Q-632 | 632E89600 | PEDESTAL, 8' |  |  | Does each unit have a permanent label or stamp indicating the date of shipment? |  | 0 |  |  | 0 | 10/1/2020 | Traffic
CA-Q-632-000.0 | CA-Q-632 | 632E89601 | PEDESTAL, 8', AS PER PLAN |  |  | Is all the hardware on the poles: caps, covers, etc.? |  | 0 |  |  | 0 | 10/1/2020 | Traffic
CA-Q-632-000.0 | CA-Q-632 | 632E89601 | PEDESTAL, 8', AS PER PLAN |  |  | Is pole essentially vertical or slightly raked away from intersection? |  | 0 |  |  | 0 | 10/1/2020 | Traffic
CA-Q-632-000.0 | CA-Q-632 | 632E89601 | PEDESTAL, 8', AS PER PLAN |  |  | Are all scratches coated with zinc coating? Do not use galvanizing spray. |  | 0 |  |  | 0 | 10/1/2020 | Traffic
CA-Q-632-000.0 | CA-Q-632 | 632E89601 | PEDESTAL, 8', AS PER PLAN |  |  | Are all required washers and nuts in place? Leveling nut underneath. Plain structural washer and anchor nut on top. |  | 0 |  |  | 0 | 10/1/2020 | Traffic
CA-Q-632-000.0 | CA-Q-632 | 632E89601 | PEDESTAL, 8', AS PER PLAN |  |  | Does it appear that anaerobic adhesive (lock-tite) was used on anchor bolt? |  | 0 |  |  | 0 | 10/1/2020 | Traffic
CA-Q-632-000.0 | CA-Q-632 | 632E89601 | PEDESTAL, 8', AS PER PLAN |  |  | Are the cable support assembles in place and the correct size? |  | 0 |  |  | 0 | 10/1/2020 | Traffic
CA-Q-632-000.0 | CA-Q-632 | 632E89601 | PEDESTAL, 8', AS PER PLAN |  |  | Do all Cable and wire inside of poles include cable support assemblies? |  | 0 |  |  | 0 | 10/1/2020 | Traffic
CA-Q-632-000.0 | CA-Q-632 | 632E89601 | PEDESTAL, 8', AS PER PLAN |  |  | Does the strain pole have at least one 2-inch cable entrance with a weather head and a welded blind half-coupling? |  | 0 |  |  | 0 | 10/1/2020 | Traffic
CA-Q-632-000.0 | CA-Q-632 | 632E89601 | PEDESTAL, 8', AS PER PLAN |  |  | Are all unused holes plugged? |  | 0 |  |  | 0 | 10/1/2020 | Traffic
CA-Q-632-000.0 | CA-Q-632 | 632E89601 | PEDESTAL, 8', AS PER PLAN |  |  | Is the pole properly grounded (max 25 ohms)? Document the Ground Readings |  | 0 |  |  | 0 | 10/1/2020 | Traffic
CA-Q-632-000.0 | CA-Q-632 | 632E89601 | PEDESTAL, 8', AS PER PLAN |  |  | Are gounding connections cad welded with 2 coats of varnish applied over the welds and exposed cable? |  | 0 |  |  | 0 | 10/1/2020 | Traffic
CA-Q-632-000.0 | CA-Q-632 | 632E89601 | PEDESTAL, 8', AS PER PLAN |  |  | Are all conduits into the pole sealed? |  | 0 |  |  | 0 | 10/1/2020 | Traffic
CA-Q-632-000.0 | CA-Q-632 | 632E89601 | PEDESTAL, 8', AS PER PLAN |  |  | Is there at least one conduit ell in addition to the grounding PVC, even if not used (minimum 2" conduit)? |  | 0 |  |  | 0 | 10/1/2020 | Traffic
CA-Q-632-000.0 | CA-Q-632 | 632E89601 | PEDESTAL, 8', AS PER PLAN |  |  | Is there duct seal in all the conduits entering the base of a signal pole, sign support, light pole, light tower or pad mounted equipment? |  | 0 |  |  | 0 | 10/1/2020 | Traffic
CA-Q-632-000.0 | CA-Q-632 | 632E89601 | PEDESTAL, 8', AS PER PLAN |  |  | (Only if there is a plan note requiring it) Do all the poles contain permanent legible markings indicating: • month/date of fabrication, • pole gauge, • bottom diameter, • pole height, • bolt circle, • anchor bolt diameter, • flange bolt diameter, • quadrant and intersection? |  | 0 |  |  | 0 | 10/1/2020 | Traffic
CA-Q-632-000.0 | CA-Q-632 | 632E89601 | PEDESTAL, 8', AS PER PLAN |  |  | (Only if there is a plan note requiring it) Do all the arms contain permanent legible markings indicating: • month/date of fabrication, • arm gauge, • arm diameter, • arm length, • connecting flange bolt diameter, • quadrant and intersection? |  | 0 |  |  | 0 | 10/1/2020 | Traffic
CA-Q-632-000.0 | CA-Q-632 | 632E89601 | PEDESTAL, 8', AS PER PLAN |  |  | Are the pole identification tags present? |  | 0 |  |  | 0 | 10/1/2020 | Traffic
CA-Q-632-000.0 | CA-Q-632 | 632E89601 | PEDESTAL, 8', AS PER PLAN |  |  | Are all tags/labels in place and legible? |  | 0 |  |  | 0 | 10/1/2020 | Traffic
CA-Q-632-000.0 | CA-Q-632 | 632E89601 | PEDESTAL, 8', AS PER PLAN |  |  | Does each unit have a permanent label or stamp indicating the date of shipment? (Controller, Monitor, BIU, 170 and 2070 CPU board, 2070-2A field I/O module, 2070-3B Front Panel) |  | 0 |  |  | 0 | 10/1/2020 | Traffic
CA-Q-632-000.0 | CA-Q-632 | 632E89601 | PEDESTAL, 8', AS PER PLAN |  |  | Does the warranty period begin on the date of shipment to the project? |  | 0 |  |  | 0 | 10/1/2020 | Traffic
CA-Q-632-000.0 | CA-Q-632 | 632E89601 | PEDESTAL, 8', AS PER PLAN |  |  | Does each unit have a permanent label or stamp indicating the date of shipment? |  | 0 |  |  | 0 | 10/1/2020 | Traffic
CA-Q-632-000.0 | CA-Q-632 | 632E89610 | PEDESTAL, 9' |  |  | Is all the hardware on the poles: caps, covers, etc.? |  | 0 |  |  | 0 | 10/1/2020 | Traffic
CA-Q-632-000.0 | CA-Q-632 | 632E89610 | PEDESTAL, 9' |  |  | Is pole essentially vertical or slightly raked away from intersection? |  | 0 |  |  | 0 | 10/1/2020 | Traffic
CA-Q-632-000.0 | CA-Q-632 | 632E89610 | PEDESTAL, 9' |  |  | Are all scratches coated with zinc coating? Do not use galvanizing spray. |  | 0 |  |  | 0 | 10/1/2020 | Traffic
CA-Q-632-000.0 | CA-Q-632 | 632E89610 | PEDESTAL, 9' |  |  | Are all required washers and nuts in place? Leveling nut underneath. Plain structural washer and anchor nut on top. |  | 0 |  |  | 0 | 10/1/2020 | Traffic
CA-Q-632-000.0 | CA-Q-632 | 632E89610 | PEDESTAL, 9' |  |  | Does it appear that anaerobic adhesive (lock-tite) was used on anchor bolt? |  | 0 |  |  | 0 | 10/1/2020 | Traffic
CA-Q-632-000.0 | CA-Q-632 | 632E89610 | PEDESTAL, 9' |  |  | Are the cable support assembles in place and the correct size? |  | 0 |  |  | 0 | 10/1/2020 | Traffic
CA-Q-632-000.0 | CA-Q-632 | 632E89610 | PEDESTAL, 9' |  |  | Do all Cable and wire inside of poles include cable support assemblies? |  | 0 |  |  | 0 | 10/1/2020 | Traffic
CA-Q-632-000.0 | CA-Q-632 | 632E89610 | PEDESTAL, 9' |  |  | Does the strain pole have at least one 2-inch cable entrance with a weather head and a welded blind half-coupling? |  | 0 |  |  | 0 | 10/1/2020 | Traffic
CA-Q-632-000.0 | CA-Q-632 | 632E89610 | PEDESTAL, 9' |  |  | Are all unused holes plugged? |  | 0 |  |  | 0 | 10/1/2020 | Traffic
CA-Q-632-000.0 | CA-Q-632 | 632E89610 | PEDESTAL, 9' |  |  | Is the pole properly grounded (max 25 ohms)? Document the Ground Readings |  | 0 |  |  | 0 | 10/1/2020 | Traffic
CA-Q-632-000.0 | CA-Q-632 | 632E89610 | PEDESTAL, 9' |  |  | Are gounding connections cad welded with 2 coats of varnish applied over the welds and exposed cable? |  | 0 |  |  | 0 | 10/1/2020 | Traffic
CA-Q-632-000.0 | CA-Q-632 | 632E89610 | PEDESTAL, 9' |  |  | Are all conduits into the pole sealed? |  | 0 |  |  | 0 | 10/1/2020 | Traffic
CA-Q-632-000.0 | CA-Q-632 | 632E89610 | PEDESTAL, 9' |  |  | Is there at least one conduit ell in addition to the grounding PVC, even if not used (minimum 2" conduit)? |  | 0 |  |  | 0 | 10/1/2020 | Traffic
CA-Q-632-000.0 | CA-Q-632 | 632E89610 | PEDESTAL, 9' |  |  | Is there duct seal in all the conduits entering the base of a signal pole, sign support, light pole, light tower or pad mounted equipment? |  | 0 |  |  | 0 | 10/1/2020 | Traffic
CA-Q-632-000.0 | CA-Q-632 | 632E89610 | PEDESTAL, 9' |  |  | (Only if there is a plan note requiring it) Do all the poles contain permanent legible markings indicating: • month/date of fabrication, • pole gauge, • bottom diameter, • pole height, • bolt circle, • anchor bolt diameter, • flange bolt diameter, • quadrant and intersection? |  | 0 |  |  | 0 | 10/1/2020 | Traffic
CA-Q-632-000.0 | CA-Q-632 | 632E89610 | PEDESTAL, 9' |  |  | (Only if there is a plan note requiring it) Do all the arms contain permanent legible markings indicating: • month/date of fabrication, • arm gauge, • arm diameter, • arm length, • connecting flange bolt diameter, • quadrant and intersection? |  | 0 |  |  | 0 | 10/1/2020 | Traffic
CA-Q-632-000.0 | CA-Q-632 | 632E89610 | PEDESTAL, 9' |  |  | Are the pole identification tags present? |  | 0 |  |  | 0 | 10/1/2020 | Traffic
CA-Q-632-000.0 | CA-Q-632 | 632E89610 | PEDESTAL, 9' |  |  | Are all tags/labels in place and legible? |  | 0 |  |  | 0 | 10/1/2020 | Traffic
CA-Q-632-000.0 | CA-Q-632 | 632E89610 | PEDESTAL, 9' |  |  | Does each unit have a permanent label or stamp indicating the date of shipment? (Controller, Monitor, BIU, 170 and 2070 CPU board, 2070-2A field I/O module, 2070-3B Front Panel) |  | 0 |  |  | 0 | 10/1/2020 | Traffic
CA-Q-632-000.0 | CA-Q-632 | 632E89610 | PEDESTAL, 9' |  |  | Does the warranty period begin on the date of shipment to the project? |  | 0 |  |  | 0 | 10/1/2020 | Traffic
CA-Q-632-000.0 | CA-Q-632 | 632E89610 | PEDESTAL, 9' |  |  | Does each unit have a permanent label or stamp indicating the date of shipment? |  | 0 |  |  | 0 | 10/1/2020 | Traffic
CA-Q-632-000.0 | CA-Q-632 | 632E89611 | PEDESTAL, 9', AS PER PLAN |  |  | Is all the hardware on the poles: caps, covers, etc.? |  | 0 |  |  | 0 | 10/1/2020 | Traffic
CA-Q-632-000.0 | CA-Q-632 | 632E89611 | PEDESTAL, 9', AS PER PLAN |  |  | Is pole essentially vertical or slightly raked away from intersection? |  | 0 |  |  | 0 | 10/1/2020 | Traffic
CA-Q-632-000.0 | CA-Q-632 | 632E89611 | PEDESTAL, 9', AS PER PLAN |  |  | Are all scratches coated with zinc coating? Do not use galvanizing spray. |  | 0 |  |  | 0 | 10/1/2020 | Traffic
CA-Q-632-000.0 | CA-Q-632 | 632E89611 | PEDESTAL, 9', AS PER PLAN |  |  | Are all required washers and nuts in place? Leveling nut underneath. Plain structural washer and anchor nut on top. |  | 0 |  |  | 0 | 10/1/2020 | Traffic
CA-Q-632-000.0 | CA-Q-632 | 632E89611 | PEDESTAL, 9', AS PER PLAN |  |  | Does it appear that anaerobic adhesive (lock-tite) was used on anchor bolt? |  | 0 |  |  | 0 | 10/1/2020 | Traffic
CA-Q-632-000.0 | CA-Q-632 | 632E89611 | PEDESTAL, 9', AS PER PLAN |  |  | Are the cable support assembles in place and the correct size? |  | 0 |  |  | 0 | 10/1/2020 | Traffic
CA-Q-632-000.0 | CA-Q-632 | 632E89611 | PEDESTAL, 9', AS PER PLAN |  |  | Do all Cable and wire inside of poles include cable support assemblies? |  | 0 |  |  | 0 | 10/1/2020 | Traffic
CA-Q-632-000.0 | CA-Q-632 | 632E89611 | PEDESTAL, 9', AS PER PLAN |  |  | Does the strain pole have at least one 2-inch cable entrance with a weather head and a welded blind half-coupling? |  | 0 |  |  | 0 | 10/1/2020 | Traffic
CA-Q-632-000.0 | CA-Q-632 | 632E89611 | PEDESTAL, 9', AS PER PLAN |  |  | Are all unused holes plugged? |  | 0 |  |  | 0 | 10/1/2020 | Traffic
CA-Q-632-000.0 | CA-Q-632 | 632E89611 | PEDESTAL, 9', AS PER PLAN |  |  | Is the pole properly grounded (max 25 ohms)? Document the Ground Readings |  | 0 |  |  | 0 | 10/1/2020 | Traffic
CA-Q-632-000.0 | CA-Q-632 | 632E89611 | PEDESTAL, 9', AS PER PLAN |  |  | Are gounding connections cad welded with 2 coats of varnish applied over the welds and exposed cable? |  | 0 |  |  | 0 | 10/1/2020 | Traffic
CA-Q-632-000.0 | CA-Q-632 | 632E89611 | PEDESTAL, 9', AS PER PLAN |  |  | Are all conduits into the pole sealed? |  | 0 |  |  | 0 | 10/1/2020 | Traffic
CA-Q-632-000.0 | CA-Q-632 | 632E89611 | PEDESTAL, 9', AS PER PLAN |  |  | Is there at least one conduit ell in addition to the grounding PVC, even if not used (minimum 2" conduit)? |  | 0 |  |  | 0 | 10/1/2020 | Traffic
CA-Q-632-000.0 | CA-Q-632 | 632E89611 | PEDESTAL, 9', AS PER PLAN |  |  | Is there duct seal in all the conduits entering the base of a signal pole, sign support, light pole, light tower or pad mounted equipment? |  | 0 |  |  | 0 | 10/1/2020 | Traffic
CA-Q-632-000.0 | CA-Q-632 | 632E89611 | PEDESTAL, 9', AS PER PLAN |  |  | (Only if there is a plan note requiring it) Do all the poles contain permanent legible markings indicating: • month/date of fabrication, • pole gauge, • bottom diameter, • pole height, • bolt circle, • anchor bolt diameter, • flange bolt diameter, • quadrant and intersection? |  | 0 |  |  | 0 | 10/1/2020 | Traffic
CA-Q-632-000.0 | CA-Q-632 | 632E89611 | PEDESTAL, 9', AS PER PLAN |  |  | (Only if there is a plan note requiring it) Do all the arms contain permanent legible markings indicating: • month/date of fabrication, • arm gauge, • arm diameter, • arm length, • connecting flange bolt diameter, • quadrant and intersection? |  | 0 |  |  | 0 | 10/1/2020 | Traffic
CA-Q-632-000.0 | CA-Q-632 | 632E89611 | PEDESTAL, 9', AS PER PLAN |  |  | Are the pole identification tags present? |  | 0 |  |  | 0 | 10/1/2020 | Traffic
CA-Q-632-000.0 | CA-Q-632 | 632E89611 | PEDESTAL, 9', AS PER PLAN |  |  | Are all tags/labels in place and legible? |  | 0 |  |  | 0 | 10/1/2020 | Traffic
CA-Q-632-000.0 | CA-Q-632 | 632E89611 | PEDESTAL, 9', AS PER PLAN |  |  | Does each unit have a permanent label or stamp indicating the date of shipment? (Controller, Monitor, BIU, 170 and 2070 CPU board, 2070-2A field I/O module, 2070-3B Front Panel) |  | 0 |  |  | 0 | 10/1/2020 | Traffic
CA-Q-632-000.0 | CA-Q-632 | 632E89611 | PEDESTAL, 9', AS PER PLAN |  |  | Does the warranty period begin on the date of shipment to the project? |  | 0 |  |  | 0 | 10/1/2020 | Traffic
CA-Q-632-000.0 | CA-Q-632 | 632E89611 | PEDESTAL, 9', AS PER PLAN |  |  | Does each unit have a permanent label or stamp indicating the date of shipment? |  | 0 |  |  | 0 | 10/1/2020 | Traffic
CA-Q-632-000.0 | CA-Q-632 | 632E89700 | PEDESTAL, 11' |  |  | Is all the hardware on the poles: caps, covers, etc.? |  | 0 |  |  | 0 | 10/1/2020 | Traffic
CA-Q-632-000.0 | CA-Q-632 | 632E89700 | PEDESTAL, 11' |  |  | Is pole essentially vertical or slightly raked away from intersection? |  | 0 |  |  | 0 | 10/1/2020 | Traffic
CA-Q-632-000.0 | CA-Q-632 | 632E89700 | PEDESTAL, 11' |  |  | Are all scratches coated with zinc coating? Do not use galvanizing spray. |  | 0 |  |  | 0 | 10/1/2020 | Traffic
CA-Q-632-000.0 | CA-Q-632 | 632E89700 | PEDESTAL, 11' |  |  | Are all required washers and nuts in place? Leveling nut underneath. Plain structural washer and anchor nut on top. |  | 0 |  |  | 0 | 10/1/2020 | Traffic
CA-Q-632-000.0 | CA-Q-632 | 632E89700 | PEDESTAL, 11' |  |  | Does it appear that anaerobic adhesive (lock-tite) was used on anchor bolt? |  | 0 |  |  | 0 | 10/1/2020 | Traffic
CA-Q-632-000.0 | CA-Q-632 | 632E89700 | PEDESTAL, 11' |  |  | Are the cable support assembles in place and the correct size? |  | 0 |  |  | 0 | 10/1/2020 | Traffic
CA-Q-632-000.0 | CA-Q-632 | 632E89700 | PEDESTAL, 11' |  |  | Do all Cable and wire inside of poles include cable support assemblies? |  | 0 |  |  | 0 | 10/1/2020 | Traffic
CA-Q-632-000.0 | CA-Q-632 | 632E89700 | PEDESTAL, 11' |  |  | Does the strain pole have at least one 2-inch cable entrance with a weather head and a welded blind half-coupling? |  | 0 |  |  | 0 | 10/1/2020 | Traffic
CA-Q-632-000.0 | CA-Q-632 | 632E89700 | PEDESTAL, 11' |  |  | Are all unused holes plugged? |  | 0 |  |  | 0 | 10/1/2020 | Traffic
CA-Q-632-000.0 | CA-Q-632 | 632E89700 | PEDESTAL, 11' |  |  | Is the pole properly grounded (max 25 ohms)? Document the Ground Readings |  | 0 |  |  | 0 | 10/1/2020 | Traffic
CA-Q-632-000.0 | CA-Q-632 | 632E89700 | PEDESTAL, 11' |  |  | Are gounding connections cad welded with 2 coats of varnish applied over the welds and exposed cable? |  | 0 |  |  | 0 | 10/1/2020 | Traffic
CA-Q-632-000.0 | CA-Q-632 | 632E89700 | PEDESTAL, 11' |  |  | Are all conduits into the pole sealed? |  | 0 |  |  | 0 | 10/1/2020 | Traffic
CA-Q-632-000.0 | CA-Q-632 | 632E89700 | PEDESTAL, 11' |  |  | Is there at least one conduit ell in addition to the grounding PVC, even if not used (minimum 2" conduit)? |  | 0 |  |  | 0 | 10/1/2020 | Traffic
CA-Q-632-000.0 | CA-Q-632 | 632E89700 | PEDESTAL, 11' |  |  | Is there duct seal in all the conduits entering the base of a signal pole, sign support, light pole, light tower or pad mounted equipment? |  | 0 |  |  | 0 | 10/1/2020 | Traffic
CA-Q-632-000.0 | CA-Q-632 | 632E89700 | PEDESTAL, 11' |  |  | (Only if there is a plan note requiring it) Do all the poles contain permanent legible markings indicating: • month/date of fabrication, • pole gauge, • bottom diameter, • pole height, • bolt circle, • anchor bolt diameter, • flange bolt diameter, • quadrant and intersection? |  | 0 |  |  | 0 | 10/1/2020 | Traffic
CA-Q-632-000.0 | CA-Q-632 | 632E89700 | PEDESTAL, 11' |  |  | (Only if there is a plan note requiring it) Do all the arms contain permanent legible markings indicating: • month/date of fabrication, • arm gauge, • arm diameter, • arm length, • connecting flange bolt diameter, • quadrant and intersection? |  | 0 |  |  | 0 | 10/1/2020 | Traffic
CA-Q-632-000.0 | CA-Q-632 | 632E89700 | PEDESTAL, 11' |  |  | Are the pole identification tags present? |  | 0 |  |  | 0 | 10/1/2020 | Traffic
CA-Q-632-000.0 | CA-Q-632 | 632E89700 | PEDESTAL, 11' |  |  | Are all tags/labels in place and legible? |  | 0 |  |  | 0 | 10/1/2020 | Traffic
CA-Q-632-000.0 | CA-Q-632 | 632E89700 | PEDESTAL, 11' |  |  | Does each unit have a permanent label or stamp indicating the date of shipment? (Controller, Monitor, BIU, 170 and 2070 CPU board, 2070-2A field I/O module, 2070-3B Front Panel) |  | 0 |  |  | 0 | 10/1/2020 | Traffic
CA-Q-632-000.0 | CA-Q-632 | 632E89700 | PEDESTAL, 11' |  |  | Does the warranty period begin on the date of shipment to the project? |  | 0 |  |  | 0 | 10/1/2020 | Traffic
CA-Q-632-000.0 | CA-Q-632 | 632E89700 | PEDESTAL, 11' |  |  | Does each unit have a permanent label or stamp indicating the date of shipment? |  | 0 |  |  | 0 | 10/1/2020 | Traffic
CA-Q-632-000.0 | CA-Q-632 | 632E89701 | PEDESTAL, 11', AS PER PLAN |  |  | Is all the hardware on the poles: caps, covers, etc.? |  | 0 |  |  | 0 | 10/1/2020 | Traffic
CA-Q-632-000.0 | CA-Q-632 | 632E89701 | PEDESTAL, 11', AS PER PLAN |  |  | Is pole essentially vertical or slightly raked away from intersection? |  | 0 |  |  | 0 | 10/1/2020 | Traffic
CA-Q-632-000.0 | CA-Q-632 | 632E89701 | PEDESTAL, 11', AS PER PLAN |  |  | Are all scratches coated with zinc coating? Do not use galvanizing spray. |  | 0 |  |  | 0 | 10/1/2020 | Traffic
CA-Q-632-000.0 | CA-Q-632 | 632E89701 | PEDESTAL, 11', AS PER PLAN |  |  | Are all required washers and nuts in place? Leveling nut underneath. Plain structural washer and anchor nut on top. |  | 0 |  |  | 0 | 10/1/2020 | Traffic
CA-Q-632-000.0 | CA-Q-632 | 632E89701 | PEDESTAL, 11', AS PER PLAN |  |  | Does it appear that anaerobic adhesive (lock-tite) was used on anchor bolt? |  | 0 |  |  | 0 | 10/1/2020 | Traffic
CA-Q-632-000.0 | CA-Q-632 | 632E89701 | PEDESTAL, 11', AS PER PLAN |  |  | Are the cable support assembles in place and the correct size? |  | 0 |  |  | 0 | 10/1/2020 | Traffic
CA-Q-632-000.0 | CA-Q-632 | 632E89701 | PEDESTAL, 11', AS PER PLAN |  |  | Do all Cable and wire inside of poles include cable support assemblies? |  | 0 |  |  | 0 | 10/1/2020 | Traffic
CA-Q-632-000.0 | CA-Q-632 | 632E89701 | PEDESTAL, 11', AS PER PLAN |  |  | Does the strain pole have at least one 2-inch cable entrance with a weather head and a welded blind half-coupling? |  | 0 |  |  | 0 | 10/1/2020 | Traffic
CA-Q-632-000.0 | CA-Q-632 | 632E89701 | PEDESTAL, 11', AS PER PLAN |  |  | Are all unused holes plugged? |  | 0 |  |  | 0 | 10/1/2020 | Traffic
CA-Q-632-000.0 | CA-Q-632 | 632E89701 | PEDESTAL, 11', AS PER PLAN |  |  | Is the pole properly grounded (max 25 ohms)? Document the Ground Readings |  | 0 |  |  | 0 | 10/1/2020 | Traffic
CA-Q-632-000.0 | CA-Q-632 | 632E89701 | PEDESTAL, 11', AS PER PLAN |  |  | Are gounding connections cad welded with 2 coats of varnish applied over the welds and exposed cable? |  | 0 |  |  | 0 | 10/1/2020 | Traffic
CA-Q-632-000.0 | CA-Q-632 | 632E89701 | PEDESTAL, 11', AS PER PLAN |  |  | Are all conduits into the pole sealed? |  | 0 |  |  | 0 | 10/1/2020 | Traffic
CA-Q-632-000.0 | CA-Q-632 | 632E89701 | PEDESTAL, 11', AS PER PLAN |  |  | Is there at least one conduit ell in addition to the grounding PVC, even if not used (minimum 2" conduit)? |  | 0 |  |  | 0 | 10/1/2020 | Traffic
CA-Q-632-000.0 | CA-Q-632 | 632E89701 | PEDESTAL, 11', AS PER PLAN |  |  | Is there duct seal in all the conduits entering the base of a signal pole, sign support, light pole, light tower or pad mounted equipment? |  | 0 |  |  | 0 | 10/1/2020 | Traffic
CA-Q-632-000.0 | CA-Q-632 | 632E89701 | PEDESTAL, 11', AS PER PLAN |  |  | (Only if there is a plan note requiring it) Do all the poles contain permanent legible markings indicating: • month/date of fabrication, • pole gauge, • bottom diameter, • pole height, • bolt circle, • anchor bolt diameter, • flange bolt diameter, • quadrant and intersection? |  | 0 |  |  | 0 | 10/1/2020 | Traffic
CA-Q-632-000.0 | CA-Q-632 | 632E89701 | PEDESTAL, 11', AS PER PLAN |  |  | (Only if there is a plan note requiring it) Do all the arms contain permanent legible markings indicating: • month/date of fabrication, • arm gauge, • arm diameter, • arm length, • connecting flange bolt diameter, • quadrant and intersection? |  | 0 |  |  | 0 | 10/1/2020 | Traffic
CA-Q-632-000.0 | CA-Q-632 | 632E89701 | PEDESTAL, 11', AS PER PLAN |  |  | Are the pole identification tags present? |  | 0 |  |  | 0 | 10/1/2020 | Traffic
CA-Q-632-000.0 | CA-Q-632 | 632E89701 | PEDESTAL, 11', AS PER PLAN |  |  | Are all tags/labels in place and legible? |  | 0 |  |  | 0 | 10/1/2020 | Traffic
CA-Q-632-000.0 | CA-Q-632 | 632E89701 | PEDESTAL, 11', AS PER PLAN |  |  | Does each unit have a permanent label or stamp indicating the date of shipment? (Controller, Monitor, BIU, 170 and 2070 CPU board, 2070-2A field I/O module, 2070-3B Front Panel) |  | 0 |  |  | 0 | 10/1/2020 | Traffic
CA-Q-632-000.0 | CA-Q-632 | 632E89701 | PEDESTAL, 11', AS PER PLAN |  |  | Does the warranty period begin on the date of shipment to the project? |  | 0 |  |  | 0 | 10/1/2020 | Traffic
CA-Q-632-000.0 | CA-Q-632 | 632E89701 | PEDESTAL, 11', AS PER PLAN |  |  | Does each unit have a permanent label or stamp indicating the date of shipment? |  | 0 |  |  | 0 | 10/1/2020 | Traffic
CA-Q-632-000.0 | CA-Q-632 | 632E89800 | PEDESTAL, 3', TRANSFORMER BASE |  |  | Is all the hardware on the poles: caps, covers, etc.? |  | 0 |  |  | 0 | 10/1/2020 | Traffic
CA-Q-632-000.0 | CA-Q-632 | 632E89800 | PEDESTAL, 3', TRANSFORMER BASE |  |  | Is pole essentially vertical or slightly raked away from intersection? |  | 0 |  |  | 0 | 10/1/2020 | Traffic
CA-Q-632-000.0 | CA-Q-632 | 632E89800 | PEDESTAL, 3', TRANSFORMER BASE |  |  | Are all scratches coated with zinc coating? Do not use galvanizing spray. |  | 0 |  |  | 0 | 10/1/2020 | Traffic
CA-Q-632-000.0 | CA-Q-632 | 632E89800 | PEDESTAL, 3', TRANSFORMER BASE |  |  | Are all required washers and nuts in place? Leveling nut underneath. Plain structural washer and anchor nut on top. |  | 0 |  |  | 0 | 10/1/2020 | Traffic
CA-Q-632-000.0 | CA-Q-632 | 632E89800 | PEDESTAL, 3', TRANSFORMER BASE |  |  | Does it appear that anaerobic adhesive (lock-tite) was used on anchor bolt? |  | 0 |  |  | 0 | 10/1/2020 | Traffic
CA-Q-632-000.0 | CA-Q-632 | 632E89800 | PEDESTAL, 3', TRANSFORMER BASE |  |  | Are the cable support assembles in place and the correct size? |  | 0 |  |  | 0 | 10/1/2020 | Traffic
CA-Q-632-000.0 | CA-Q-632 | 632E89800 | PEDESTAL, 3', TRANSFORMER BASE |  |  | Do all Cable and wire inside of poles include cable support assemblies? |  | 0 |  |  | 0 | 10/1/2020 | Traffic
CA-Q-632-000.0 | CA-Q-632 | 632E89800 | PEDESTAL, 3', TRANSFORMER BASE |  |  | Does the strain pole have at least one 2-inch cable entrance with a weather head and a welded blind half-coupling? |  | 0 |  |  | 0 | 10/1/2020 | Traffic
CA-Q-632-000.0 | CA-Q-632 | 632E89800 | PEDESTAL, 3', TRANSFORMER BASE |  |  | Are all unused holes plugged? |  | 0 |  |  | 0 | 10/1/2020 | Traffic
CA-Q-632-000.0 | CA-Q-632 | 632E89800 | PEDESTAL, 3', TRANSFORMER BASE |  |  | Is the pole properly grounded (max 25 ohms)? Document the Ground Readings |  | 0 |  |  | 0 | 10/1/2020 | Traffic
CA-Q-632-000.0 | CA-Q-632 | 632E89800 | PEDESTAL, 3', TRANSFORMER BASE |  |  | Are gounding connections cad welded with 2 coats of varnish applied over the welds and exposed cable? |  | 0 |  |  | 0 | 10/1/2020 | Traffic
CA-Q-632-000.0 | CA-Q-632 | 632E89800 | PEDESTAL, 3', TRANSFORMER BASE |  |  | Are all conduits into the pole sealed? |  | 0 |  |  | 0 | 10/1/2020 | Traffic
CA-Q-632-000.0 | CA-Q-632 | 632E89800 | PEDESTAL, 3', TRANSFORMER BASE |  |  | Is there at least one conduit ell in addition to the grounding PVC, even if not used (minimum 2" conduit)? |  | 0 |  |  | 0 | 10/1/2020 | Traffic
CA-Q-632-000.0 | CA-Q-632 | 632E89800 | PEDESTAL, 3', TRANSFORMER BASE |  |  | Is there duct seal in all the conduits entering the base of a signal pole, sign support, light pole, light tower or pad mounted equipment? |  | 0 |  |  | 0 | 10/1/2020 | Traffic
CA-Q-632-000.0 | CA-Q-632 | 632E89800 | PEDESTAL, 3', TRANSFORMER BASE |  |  | (Only if there is a plan note requiring it) Do all the poles contain permanent legible markings indicating: • month/date of fabrication, • pole gauge, • bottom diameter, • pole height, • bolt circle, • anchor bolt diameter, • flange bolt diameter, • quadrant and intersection? |  | 0 |  |  | 0 | 10/1/2020 | Traffic
CA-Q-632-000.0 | CA-Q-632 | 632E89800 | PEDESTAL, 3', TRANSFORMER BASE |  |  | (Only if there is a plan note requiring it) Do all the arms contain permanent legible markings indicating: • month/date of fabrication, • arm gauge, • arm diameter, • arm length, • connecting flange bolt diameter, • quadrant and intersection? |  | 0 |  |  | 0 | 10/1/2020 | Traffic
CA-Q-632-000.0 | CA-Q-632 | 632E89800 | PEDESTAL, 3', TRANSFORMER BASE |  |  | Are the pole identification tags present? |  | 0 |  |  | 0 | 10/1/2020 | Traffic
CA-Q-632-000.0 | CA-Q-632 | 632E89800 | PEDESTAL, 3', TRANSFORMER BASE |  |  | Are all tags/labels in place and legible? |  | 0 |  |  | 0 | 10/1/2020 | Traffic
CA-Q-632-000.0 | CA-Q-632 | 632E89800 | PEDESTAL, 3', TRANSFORMER BASE |  |  | Does each unit have a permanent label or stamp indicating the date of shipment? (Controller, Monitor, BIU, 170 and 2070 CPU board, 2070-2A field I/O module, 2070-3B Front Panel) |  | 0 |  |  | 0 | 10/1/2020 | Traffic
CA-Q-632-000.0 | CA-Q-632 | 632E89800 | PEDESTAL, 3', TRANSFORMER BASE |  |  | Does the warranty period begin on the date of shipment to the project? |  | 0 |  |  | 0 | 10/1/2020 | Traffic
CA-Q-632-000.0 | CA-Q-632 | 632E89800 | PEDESTAL, 3', TRANSFORMER BASE |  |  | Does each unit have a permanent label or stamp indicating the date of shipment? |  | 0 |  |  | 0 | 10/1/2020 | Traffic
CA-Q-632-000.0 | CA-Q-632 | 632E89801 | PEDESTAL, 3', TRANSFORMER BASE, AS PER PLAN |  |  | Is all the hardware on the poles: caps, covers, etc.? |  | 0 |  |  | 0 | 10/1/2020 | Traffic
CA-Q-632-000.0 | CA-Q-632 | 632E89801 | PEDESTAL, 3', TRANSFORMER BASE, AS PER PLAN |  |  | Is pole essentially vertical or slightly raked away from intersection? |  | 0 |  |  | 0 | 10/1/2020 | Traffic
CA-Q-632-000.0 | CA-Q-632 | 632E89801 | PEDESTAL, 3', TRANSFORMER BASE, AS PER PLAN |  |  | Are all scratches coated with zinc coating? Do not use galvanizing spray. |  | 0 |  |  | 0 | 10/1/2020 | Traffic
CA-Q-632-000.0 | CA-Q-632 | 632E89801 | PEDESTAL, 3', TRANSFORMER BASE, AS PER PLAN |  |  | Are all required washers and nuts in place? Leveling nut underneath. Plain structural washer and anchor nut on top. |  | 0 |  |  | 0 | 10/1/2020 | Traffic
CA-Q-632-000.0 | CA-Q-632 | 632E89801 | PEDESTAL, 3', TRANSFORMER BASE, AS PER PLAN |  |  | Does it appear that anaerobic adhesive (lock-tite) was used on anchor bolt? |  | 0 |  |  | 0 | 10/1/2020 | Traffic
CA-Q-632-000.0 | CA-Q-632 | 632E89801 | PEDESTAL, 3', TRANSFORMER BASE, AS PER PLAN |  |  | Are the cable support assembles in place and the correct size? |  | 0 |  |  | 0 | 10/1/2020 | Traffic
CA-Q-632-000.0 | CA-Q-632 | 632E89801 | PEDESTAL, 3', TRANSFORMER BASE, AS PER PLAN |  |  | Do all Cable and wire inside of poles include cable support assemblies? |  | 0 |  |  | 0 | 10/1/2020 | Traffic
CA-Q-632-000.0 | CA-Q-632 | 632E89801 | PEDESTAL, 3', TRANSFORMER BASE, AS PER PLAN |  |  | Does the strain pole have at least one 2-inch cable entrance with a weather head and a welded blind half-coupling? |  | 0 |  |  | 0 | 10/1/2020 | Traffic
CA-Q-632-000.0 | CA-Q-632 | 632E89801 | PEDESTAL, 3', TRANSFORMER BASE, AS PER PLAN |  |  | Are all unused holes plugged? |  | 0 |  |  | 0 | 10/1/2020 | Traffic
CA-Q-632-000.0 | CA-Q-632 | 632E89801 | PEDESTAL, 3', TRANSFORMER BASE, AS PER PLAN |  |  | Is the pole properly grounded (max 25 ohms)? Document the Ground Readings |  | 0 |  |  | 0 | 10/1/2020 | Traffic
CA-Q-632-000.0 | CA-Q-632 | 632E89801 | PEDESTAL, 3', TRANSFORMER BASE, AS PER PLAN |  |  | Are gounding connections cad welded with 2 coats of varnish applied over the welds and exposed cable? |  | 0 |  |  | 0 | 10/1/2020 | Traffic
CA-Q-632-000.0 | CA-Q-632 | 632E89801 | PEDESTAL, 3', TRANSFORMER BASE, AS PER PLAN |  |  | Are all conduits into the pole sealed? |  | 0 |  |  | 0 | 10/1/2020 | Traffic
CA-Q-632-000.0 | CA-Q-632 | 632E89801 | PEDESTAL, 3', TRANSFORMER BASE, AS PER PLAN |  |  | Is there at least one conduit ell in addition to the grounding PVC, even if not used (minimum 2" conduit)? |  | 0 |  |  | 0 | 10/1/2020 | Traffic
CA-Q-632-000.0 | CA-Q-632 | 632E89801 | PEDESTAL, 3', TRANSFORMER BASE, AS PER PLAN |  |  | Is there duct seal in all the conduits entering the base of a signal pole, sign support, light pole, light tower or pad mounted equipment? |  | 0 |  |  | 0 | 10/1/2020 | Traffic
CA-Q-632-000.0 | CA-Q-632 | 632E89801 | PEDESTAL, 3', TRANSFORMER BASE, AS PER PLAN |  |  | (Only if there is a plan note requiring it) Do all the poles contain permanent legible markings indicating: • month/date of fabrication, • pole gauge, • bottom diameter, • pole height, • bolt circle, • anchor bolt diameter, • flange bolt diameter, • quadrant and intersection? |  | 0 |  |  | 0 | 10/1/2020 | Traffic
CA-Q-632-000.0 | CA-Q-632 | 632E89801 | PEDESTAL, 3', TRANSFORMER BASE, AS PER PLAN |  |  | (Only if there is a plan note requiring it) Do all the arms contain permanent legible markings indicating: • month/date of fabrication, • arm gauge, • arm diameter, • arm length, • connecting flange bolt diameter, • quadrant and intersection? |  | 0 |  |  | 0 | 10/1/2020 | Traffic
CA-Q-632-000.0 | CA-Q-632 | 632E89801 | PEDESTAL, 3', TRANSFORMER BASE, AS PER PLAN |  |  | Are the pole identification tags present? |  | 0 |  |  | 0 | 10/1/2020 | Traffic
CA-Q-632-000.0 | CA-Q-632 | 632E89801 | PEDESTAL, 3', TRANSFORMER BASE, AS PER PLAN |  |  | Are all tags/labels in place and legible? |  | 0 |  |  | 0 | 10/1/2020 | Traffic
CA-Q-632-000.0 | CA-Q-632 | 632E89801 | PEDESTAL, 3', TRANSFORMER BASE, AS PER PLAN |  |  | Does each unit have a permanent label or stamp indicating the date of shipment? (Controller, Monitor, BIU, 170 and 2070 CPU board, 2070-2A field I/O module, 2070-3B Front Panel) |  | 0 |  |  | 0 | 10/1/2020 | Traffic
CA-Q-632-000.0 | CA-Q-632 | 632E89801 | PEDESTAL, 3', TRANSFORMER BASE, AS PER PLAN |  |  | Does the warranty period begin on the date of shipment to the project? |  | 0 |  |  | 0 | 10/1/2020 | Traffic
CA-Q-632-000.0 | CA-Q-632 | 632E89801 | PEDESTAL, 3', TRANSFORMER BASE, AS PER PLAN |  |  | Does each unit have a permanent label or stamp indicating the date of shipment? |  | 0 |  |  | 0 | 10/1/2020 | Traffic
CA-Q-632-000.0 | CA-Q-632 | 632E89802 | PEDESTAL, 5', TRANSFORMER BASE |  |  | Is all the hardware on the poles: caps, covers, etc.? |  | 0 |  |  | 0 | 10/1/2020 | Traffic
CA-Q-632-000.0 | CA-Q-632 | 632E89802 | PEDESTAL, 5', TRANSFORMER BASE |  |  | Is pole essentially vertical or slightly raked away from intersection? |  | 0 |  |  | 0 | 10/1/2020 | Traffic
CA-Q-632-000.0 | CA-Q-632 | 632E89802 | PEDESTAL, 5', TRANSFORMER BASE |  |  | Are all scratches coated with zinc coating? Do not use galvanizing spray. |  | 0 |  |  | 0 | 10/1/2020 | Traffic
CA-Q-632-000.0 | CA-Q-632 | 632E89802 | PEDESTAL, 5', TRANSFORMER BASE |  |  | Are all required washers and nuts in place? Leveling nut underneath. Plain structural washer and anchor nut on top. |  | 0 |  |  | 0 | 10/1/2020 | Traffic
CA-Q-632-000.0 | CA-Q-632 | 632E89802 | PEDESTAL, 5', TRANSFORMER BASE |  |  | Does it appear that anaerobic adhesive (lock-tite) was used on anchor bolt? |  | 0 |  |  | 0 | 10/1/2020 | Traffic
CA-Q-632-000.0 | CA-Q-632 | 632E89802 | PEDESTAL, 5', TRANSFORMER BASE |  |  | Are the cable support assembles in place and the correct size? |  | 0 |  |  | 0 | 10/1/2020 | Traffic
CA-Q-632-000.0 | CA-Q-632 | 632E89802 | PEDESTAL, 5', TRANSFORMER BASE |  |  | Do all Cable and wire inside of poles include cable support assemblies? |  | 0 |  |  | 0 | 10/1/2020 | Traffic
CA-Q-632-000.0 | CA-Q-632 | 632E89802 | PEDESTAL, 5', TRANSFORMER BASE |  |  | Does the strain pole have at least one 2-inch cable entrance with a weather head and a welded blind half-coupling? |  | 0 |  |  | 0 | 10/1/2020 | Traffic
CA-Q-632-000.0 | CA-Q-632 | 632E89802 | PEDESTAL, 5', TRANSFORMER BASE |  |  | Are all unused holes plugged? |  | 0 |  |  | 0 | 10/1/2020 | Traffic
CA-Q-632-000.0 | CA-Q-632 | 632E89802 | PEDESTAL, 5', TRANSFORMER BASE |  |  | Is the pole properly grounded (max 25 ohms)? Document the Ground Readings |  | 0 |  |  | 0 | 10/1/2020 | Traffic
CA-Q-632-000.0 | CA-Q-632 | 632E89802 | PEDESTAL, 5', TRANSFORMER BASE |  |  | Are gounding connections cad welded with 2 coats of varnish applied over the welds and exposed cable? |  | 0 |  |  | 0 | 10/1/2020 | Traffic
CA-Q-632-000.0 | CA-Q-632 | 632E89802 | PEDESTAL, 5', TRANSFORMER BASE |  |  | Are all conduits into the pole sealed? |  | 0 |  |  | 0 | 10/1/2020 | Traffic
CA-Q-632-000.0 | CA-Q-632 | 632E89802 | PEDESTAL, 5', TRANSFORMER BASE |  |  | Is there at least one conduit ell in addition to the grounding PVC, even if not used (minimum 2" conduit)? |  | 0 |  |  | 0 | 10/1/2020 | Traffic
CA-Q-632-000.0 | CA-Q-632 | 632E89802 | PEDESTAL, 5', TRANSFORMER BASE |  |  | Is there duct seal in all the conduits entering the base of a signal pole, sign support, light pole, light tower or pad mounted equipment? |  | 0 |  |  | 0 | 10/1/2020 | Traffic
CA-Q-632-000.0 | CA-Q-632 | 632E89802 | PEDESTAL, 5', TRANSFORMER BASE |  |  | (Only if there is a plan note requiring it) Do all the poles contain permanent legible markings indicating: • month/date of fabrication, • pole gauge, • bottom diameter, • pole height, • bolt circle, • anchor bolt diameter, • flange bolt diameter, • quadrant and intersection? |  | 0 |  |  | 0 | 10/1/2020 | Traffic
CA-Q-632-000.0 | CA-Q-632 | 632E89802 | PEDESTAL, 5', TRANSFORMER BASE |  |  | (Only if there is a plan note requiring it) Do all the arms contain permanent legible markings indicating: • month/date of fabrication, • arm gauge, • arm diameter, • arm length, • connecting flange bolt diameter, • quadrant and intersection? |  | 0 |  |  | 0 | 10/1/2020 | Traffic
CA-Q-632-000.0 | CA-Q-632 | 632E89802 | PEDESTAL, 5', TRANSFORMER BASE |  |  | Are the pole identification tags present? |  | 0 |  |  | 0 | 10/1/2020 | Traffic
CA-Q-632-000.0 | CA-Q-632 | 632E89802 | PEDESTAL, 5', TRANSFORMER BASE |  |  | Are all tags/labels in place and legible? |  | 0 |  |  | 0 | 10/1/2020 | Traffic
CA-Q-632-000.0 | CA-Q-632 | 632E89802 | PEDESTAL, 5', TRANSFORMER BASE |  |  | Does each unit have a permanent label or stamp indicating the date of shipment? (Controller, Monitor, BIU, 170 and 2070 CPU board, 2070-2A field I/O module, 2070-3B Front Panel) |  | 0 |  |  | 0 | 10/1/2020 | Traffic
CA-Q-632-000.0 | CA-Q-632 | 632E89802 | PEDESTAL, 5', TRANSFORMER BASE |  |  | Does the warranty period begin on the date of shipment to the project? |  | 0 |  |  | 0 | 10/1/2020 | Traffic
CA-Q-632-000.0 | CA-Q-632 | 632E89802 | PEDESTAL, 5', TRANSFORMER BASE |  |  | Does each unit have a permanent label or stamp indicating the date of shipment? |  | 0 |  |  | 0 | 10/1/2020 | Traffic
CA-Q-632-000.0 | CA-Q-632 | 632E89803 | PEDESTAL, 5', TRANSFORMER BASE, AS PER PLAN |  |  | Is all the hardware on the poles: caps, covers, etc.? |  | 0 |  |  | 0 | 10/1/2020 | Traffic
CA-Q-632-000.0 | CA-Q-632 | 632E89803 | PEDESTAL, 5', TRANSFORMER BASE, AS PER PLAN |  |  | Is pole essentially vertical or slightly raked away from intersection? |  | 0 |  |  | 0 | 10/1/2020 | Traffic
CA-Q-632-000.0 | CA-Q-632 | 632E89803 | PEDESTAL, 5', TRANSFORMER BASE, AS PER PLAN |  |  | Are all scratches coated with zinc coating? Do not use galvanizing spray. |  | 0 |  |  | 0 | 10/1/2020 | Traffic
CA-Q-632-000.0 | CA-Q-632 | 632E89803 | PEDESTAL, 5', TRANSFORMER BASE, AS PER PLAN |  |  | Are all required washers and nuts in place? Leveling nut underneath. Plain structural washer and anchor nut on top. |  | 0 |  |  | 0 | 10/1/2020 | Traffic
CA-Q-632-000.0 | CA-Q-632 | 632E89803 | PEDESTAL, 5', TRANSFORMER BASE, AS PER PLAN |  |  | Does it appear that anaerobic adhesive (lock-tite) was used on anchor bolt? |  | 0 |  |  | 0 | 10/1/2020 | Traffic
CA-Q-632-000.0 | CA-Q-632 | 632E89803 | PEDESTAL, 5', TRANSFORMER BASE, AS PER PLAN |  |  | Are the cable support assembles in place and the correct size? |  | 0 |  |  | 0 | 10/1/2020 | Traffic
CA-Q-632-000.0 | CA-Q-632 | 632E89803 | PEDESTAL, 5', TRANSFORMER BASE, AS PER PLAN |  |  | Do all Cable and wire inside of poles include cable support assemblies? |  | 0 |  |  | 0 | 10/1/2020 | Traffic
CA-Q-632-000.0 | CA-Q-632 | 632E89803 | PEDESTAL, 5', TRANSFORMER BASE, AS PER PLAN |  |  | Does the strain pole have at least one 2-inch cable entrance with a weather head and a welded blind half-coupling? |  | 0 |  |  | 0 | 10/1/2020 | Traffic
CA-Q-632-000.0 | CA-Q-632 | 632E89803 | PEDESTAL, 5', TRANSFORMER BASE, AS PER PLAN |  |  | Are all unused holes plugged? |  | 0 |  |  | 0 | 10/1/2020 | Traffic
CA-Q-632-000.0 | CA-Q-632 | 632E89803 | PEDESTAL, 5', TRANSFORMER BASE, AS PER PLAN |  |  | Is the pole properly grounded (max 25 ohms)? Document the Ground Readings |  | 0 |  |  | 0 | 10/1/2020 | Traffic
CA-Q-632-000.0 | CA-Q-632 | 632E89803 | PEDESTAL, 5', TRANSFORMER BASE, AS PER PLAN |  |  | Are gounding connections cad welded with 2 coats of varnish applied over the welds and exposed cable? |  | 0 |  |  | 0 | 10/1/2020 | Traffic
CA-Q-632-000.0 | CA-Q-632 | 632E89803 | PEDESTAL, 5', TRANSFORMER BASE, AS PER PLAN |  |  | Are all conduits into the pole sealed? |  | 0 |  |  | 0 | 10/1/2020 | Traffic
CA-Q-632-000.0 | CA-Q-632 | 632E89803 | PEDESTAL, 5', TRANSFORMER BASE, AS PER PLAN |  |  | Is there at least one conduit ell in addition to the grounding PVC, even if not used (minimum 2" conduit)? |  | 0 |  |  | 0 | 10/1/2020 | Traffic
CA-Q-632-000.0 | CA-Q-632 | 632E89803 | PEDESTAL, 5', TRANSFORMER BASE, AS PER PLAN |  |  | Is there duct seal in all the conduits entering the base of a signal pole, sign support, light pole, light tower or pad mounted equipment? |  | 0 |  |  | 0 | 10/1/2020 | Traffic
CA-Q-632-000.0 | CA-Q-632 | 632E89803 | PEDESTAL, 5', TRANSFORMER BASE, AS PER PLAN |  |  | (Only if there is a plan note requiring it) Do all the poles contain permanent legible markings indicating: • month/date of fabrication, • pole gauge, • bottom diameter, • pole height, • bolt circle, • anchor bolt diameter, • flange bolt diameter, • quadrant and intersection? |  | 0 |  |  | 0 | 10/1/2020 | Traffic
CA-Q-632-000.0 | CA-Q-632 | 632E89803 | PEDESTAL, 5', TRANSFORMER BASE, AS PER PLAN |  |  | (Only if there is a plan note requiring it) Do all the arms contain permanent legible markings indicating: • month/date of fabrication, • arm gauge, • arm diameter, • arm length, • connecting flange bolt diameter, • quadrant and intersection? |  | 0 |  |  | 0 | 10/1/2020 | Traffic
CA-Q-632-000.0 | CA-Q-632 | 632E89803 | PEDESTAL, 5', TRANSFORMER BASE, AS PER PLAN |  |  | Are the pole identification tags present? |  | 0 |  |  | 0 | 10/1/2020 | Traffic
CA-Q-632-000.0 | CA-Q-632 | 632E89803 | PEDESTAL, 5', TRANSFORMER BASE, AS PER PLAN |  |  | Are all tags/labels in place and legible? |  | 0 |  |  | 0 | 10/1/2020 | Traffic
CA-Q-632-000.0 | CA-Q-632 | 632E89803 | PEDESTAL, 5', TRANSFORMER BASE, AS PER PLAN |  |  | Does each unit have a permanent label or stamp indicating the date of shipment? (Controller, Monitor, BIU, 170 and 2070 CPU board, 2070-2A field I/O module, 2070-3B Front Panel) |  | 0 |  |  | 0 | 10/1/2020 | Traffic
CA-Q-632-000.0 | CA-Q-632 | 632E89803 | PEDESTAL, 5', TRANSFORMER BASE, AS PER PLAN |  |  | Does the warranty period begin on the date of shipment to the project? |  | 0 |  |  | 0 | 10/1/2020 | Traffic
CA-Q-632-000.0 | CA-Q-632 | 632E89803 | PEDESTAL, 5', TRANSFORMER BASE, AS PER PLAN |  |  | Does each unit have a permanent label or stamp indicating the date of shipment? |  | 0 |  |  | 0 | 10/1/2020 | Traffic
CA-Q-632-000.0 | CA-Q-632 | 632E89804 | PEDESTAL, 7', TRANSFORMER BASE |  |  | Is all the hardware on the poles: caps, covers, etc.? |  | 0 |  |  | 0 | 10/1/2020 | Traffic
CA-Q-632-000.0 | CA-Q-632 | 632E89804 | PEDESTAL, 7', TRANSFORMER BASE |  |  | Is pole essentially vertical or slightly raked away from intersection? |  | 0 |  |  | 0 | 10/1/2020 | Traffic
CA-Q-632-000.0 | CA-Q-632 | 632E89804 | PEDESTAL, 7', TRANSFORMER BASE |  |  | Are all scratches coated with zinc coating? Do not use galvanizing spray. |  | 0 |  |  | 0 | 10/1/2020 | Traffic
CA-Q-632-000.0 | CA-Q-632 | 632E89804 | PEDESTAL, 7', TRANSFORMER BASE |  |  | Are all required washers and nuts in place? Leveling nut underneath. Plain structural washer and anchor nut on top. |  | 0 |  |  | 0 | 10/1/2020 | Traffic
CA-Q-632-000.0 | CA-Q-632 | 632E89804 | PEDESTAL, 7', TRANSFORMER BASE |  |  | Does it appear that anaerobic adhesive (lock-tite) was used on anchor bolt? |  | 0 |  |  | 0 | 10/1/2020 | Traffic
CA-Q-632-000.0 | CA-Q-632 | 632E89804 | PEDESTAL, 7', TRANSFORMER BASE |  |  | Are the cable support assembles in place and the correct size? |  | 0 |  |  | 0 | 10/1/2020 | Traffic
CA-Q-632-000.0 | CA-Q-632 | 632E89804 | PEDESTAL, 7', TRANSFORMER BASE |  |  | Do all Cable and wire inside of poles include cable support assemblies? |  | 0 |  |  | 0 | 10/1/2020 | Traffic
CA-Q-632-000.0 | CA-Q-632 | 632E89804 | PEDESTAL, 7', TRANSFORMER BASE |  |  | Does the strain pole have at least one 2-inch cable entrance with a weather head and a welded blind half-coupling? |  | 0 |  |  | 0 | 10/1/2020 | Traffic
CA-Q-632-000.0 | CA-Q-632 | 632E89804 | PEDESTAL, 7', TRANSFORMER BASE |  |  | Are all unused holes plugged? |  | 0 |  |  | 0 | 10/1/2020 | Traffic
CA-Q-632-000.0 | CA-Q-632 | 632E89804 | PEDESTAL, 7', TRANSFORMER BASE |  |  | Is the pole properly grounded (max 25 ohms)? Document the Ground Readings |  | 0 |  |  | 0 | 10/1/2020 | Traffic
CA-Q-632-000.0 | CA-Q-632 | 632E89804 | PEDESTAL, 7', TRANSFORMER BASE |  |  | Are gounding connections cad welded with 2 coats of varnish applied over the welds and exposed cable? |  | 0 |  |  | 0 | 10/1/2020 | Traffic
CA-Q-632-000.0 | CA-Q-632 | 632E89804 | PEDESTAL, 7', TRANSFORMER BASE |  |  | Are all conduits into the pole sealed? |  | 0 |  |  | 0 | 10/1/2020 | Traffic
CA-Q-632-000.0 | CA-Q-632 | 632E89804 | PEDESTAL, 7', TRANSFORMER BASE |  |  | Is there at least one conduit ell in addition to the grounding PVC, even if not used (minimum 2" conduit)? |  | 0 |  |  | 0 | 10/1/2020 | Traffic
CA-Q-632-000.0 | CA-Q-632 | 632E89804 | PEDESTAL, 7', TRANSFORMER BASE |  |  | Is there duct seal in all the conduits entering the base of a signal pole, sign support, light pole, light tower or pad mounted equipment? |  | 0 |  |  | 0 | 10/1/2020 | Traffic
CA-Q-632-000.0 | CA-Q-632 | 632E89804 | PEDESTAL, 7', TRANSFORMER BASE |  |  | (Only if there is a plan note requiring it) Do all the poles contain permanent legible markings indicating: • month/date of fabrication, • pole gauge, • bottom diameter, • pole height, • bolt circle, • anchor bolt diameter, • flange bolt diameter, • quadrant and intersection? |  | 0 |  |  | 0 | 10/1/2020 | Traffic
CA-Q-632-000.0 | CA-Q-632 | 632E89804 | PEDESTAL, 7', TRANSFORMER BASE |  |  | (Only if there is a plan note requiring it) Do all the arms contain permanent legible markings indicating: • month/date of fabrication, • arm gauge, • arm diameter, • arm length, • connecting flange bolt diameter, • quadrant and intersection? |  | 0 |  |  | 0 | 10/1/2020 | Traffic
CA-Q-632-000.0 | CA-Q-632 | 632E89804 | PEDESTAL, 7', TRANSFORMER BASE |  |  | Are the pole identification tags present? |  | 0 |  |  | 0 | 10/1/2020 | Traffic
CA-Q-632-000.0 | CA-Q-632 | 632E89804 | PEDESTAL, 7', TRANSFORMER BASE |  |  | Are all tags/labels in place and legible? |  | 0 |  |  | 0 | 10/1/2020 | Traffic
CA-Q-632-000.0 | CA-Q-632 | 632E89804 | PEDESTAL, 7', TRANSFORMER BASE |  |  | Does each unit have a permanent label or stamp indicating the date of shipment? (Controller, Monitor, BIU, 170 and 2070 CPU board, 2070-2A field I/O module, 2070-3B Front Panel) |  | 0 |  |  | 0 | 10/1/2020 | Traffic
CA-Q-632-000.0 | CA-Q-632 | 632E89804 | PEDESTAL, 7', TRANSFORMER BASE |  |  | Does the warranty period begin on the date of shipment to the project? |  | 0 |  |  | 0 | 10/1/2020 | Traffic
CA-Q-632-000.0 | CA-Q-632 | 632E89804 | PEDESTAL, 7', TRANSFORMER BASE |  |  | Does each unit have a permanent label or stamp indicating the date of shipment? |  | 0 |  |  | 0 | 10/1/2020 | Traffic
CA-Q-632-000.0 | CA-Q-632 | 632E89805 | PEDESTAL, 7', TRANSFORMER BASE, AS PER PLAN |  |  | Is all the hardware on the poles: caps, covers, etc.? |  | 0 |  |  | 0 | 10/1/2020 | Traffic
CA-Q-632-000.0 | CA-Q-632 | 632E89805 | PEDESTAL, 7', TRANSFORMER BASE, AS PER PLAN |  |  | Is pole essentially vertical or slightly raked away from intersection? |  | 0 |  |  | 0 | 10/1/2020 | Traffic
CA-Q-632-000.0 | CA-Q-632 | 632E89805 | PEDESTAL, 7', TRANSFORMER BASE, AS PER PLAN |  |  | Are all scratches coated with zinc coating? Do not use galvanizing spray. |  | 0 |  |  | 0 | 10/1/2020 | Traffic
CA-Q-632-000.0 | CA-Q-632 | 632E89805 | PEDESTAL, 7', TRANSFORMER BASE, AS PER PLAN |  |  | Are all required washers and nuts in place? Leveling nut underneath. Plain structural washer and anchor nut on top. |  | 0 |  |  | 0 | 10/1/2020 | Traffic
CA-Q-632-000.0 | CA-Q-632 | 632E89805 | PEDESTAL, 7', TRANSFORMER BASE, AS PER PLAN |  |  | Does it appear that anaerobic adhesive (lock-tite) was used on anchor bolt? |  | 0 |  |  | 0 | 10/1/2020 | Traffic
CA-Q-632-000.0 | CA-Q-632 | 632E89805 | PEDESTAL, 7', TRANSFORMER BASE, AS PER PLAN |  |  | Are the cable support assembles in place and the correct size? |  | 0 |  |  | 0 | 10/1/2020 | Traffic
CA-Q-632-000.0 | CA-Q-632 | 632E89805 | PEDESTAL, 7', TRANSFORMER BASE, AS PER PLAN |  |  | Do all Cable and wire inside of poles include cable support assemblies? |  | 0 |  |  | 0 | 10/1/2020 | Traffic
CA-Q-632-000.0 | CA-Q-632 | 632E89805 | PEDESTAL, 7', TRANSFORMER BASE, AS PER PLAN |  |  | Does the strain pole have at least one 2-inch cable entrance with a weather head and a welded blind half-coupling? |  | 0 |  |  | 0 | 10/1/2020 | Traffic
CA-Q-632-000.0 | CA-Q-632 | 632E89805 | PEDESTAL, 7', TRANSFORMER BASE, AS PER PLAN |  |  | Are all unused holes plugged? |  | 0 |  |  | 0 | 10/1/2020 | Traffic
CA-Q-632-000.0 | CA-Q-632 | 632E89805 | PEDESTAL, 7', TRANSFORMER BASE, AS PER PLAN |  |  | Is the pole properly grounded (max 25 ohms)? Document the Ground Readings |  | 0 |  |  | 0 | 10/1/2020 | Traffic
CA-Q-632-000.0 | CA-Q-632 | 632E89805 | PEDESTAL, 7', TRANSFORMER BASE, AS PER PLAN |  |  | Are gounding connections cad welded with 2 coats of varnish applied over the welds and exposed cable? |  | 0 |  |  | 0 | 10/1/2020 | Traffic
CA-Q-632-000.0 | CA-Q-632 | 632E89805 | PEDESTAL, 7', TRANSFORMER BASE, AS PER PLAN |  |  | Are all conduits into the pole sealed? |  | 0 |  |  | 0 | 10/1/2020 | Traffic
CA-Q-632-000.0 | CA-Q-632 | 632E89805 | PEDESTAL, 7', TRANSFORMER BASE, AS PER PLAN |  |  | Is there at least one conduit ell in addition to the grounding PVC, even if not used (minimum 2" conduit)? |  | 0 |  |  | 0 | 10/1/2020 | Traffic
CA-Q-632-000.0 | CA-Q-632 | 632E89805 | PEDESTAL, 7', TRANSFORMER BASE, AS PER PLAN |  |  | Is there duct seal in all the conduits entering the base of a signal pole, sign support, light pole, light tower or pad mounted equipment? |  | 0 |  |  | 0 | 10/1/2020 | Traffic
CA-Q-632-000.0 | CA-Q-632 | 632E89805 | PEDESTAL, 7', TRANSFORMER BASE, AS PER PLAN |  |  | (Only if there is a plan note requiring it) Do all the poles contain permanent legible markings indicating: • month/date of fabrication, • pole gauge, • bottom diameter, • pole height, • bolt circle, • anchor bolt diameter, • flange bolt diameter, • quadrant and intersection? |  | 0 |  |  | 0 | 10/1/2020 | Traffic
CA-Q-632-000.0 | CA-Q-632 | 632E89805 | PEDESTAL, 7', TRANSFORMER BASE, AS PER PLAN |  |  | (Only if there is a plan note requiring it) Do all the arms contain permanent legible markings indicating: • month/date of fabrication, • arm gauge, • arm diameter, • arm length, • connecting flange bolt diameter, • quadrant and intersection? |  | 0 |  |  | 0 | 10/1/2020 | Traffic
CA-Q-632-000.0 | CA-Q-632 | 632E89805 | PEDESTAL, 7', TRANSFORMER BASE, AS PER PLAN |  |  | Are the pole identification tags present? |  | 0 |  |  | 0 | 10/1/2020 | Traffic
CA-Q-632-000.0 | CA-Q-632 | 632E89805 | PEDESTAL, 7', TRANSFORMER BASE, AS PER PLAN |  |  | Are all tags/labels in place and legible? |  | 0 |  |  | 0 | 10/1/2020 | Traffic
CA-Q-632-000.0 | CA-Q-632 | 632E89805 | PEDESTAL, 7', TRANSFORMER BASE, AS PER PLAN |  |  | Does each unit have a permanent label or stamp indicating the date of shipment? (Controller, Monitor, BIU, 170 and 2070 CPU board, 2070-2A field I/O module, 2070-3B Front Panel) |  | 0 |  |  | 0 | 10/1/2020 | Traffic
CA-Q-632-000.0 | CA-Q-632 | 632E89805 | PEDESTAL, 7', TRANSFORMER BASE, AS PER PLAN |  |  | Does the warranty period begin on the date of shipment to the project? |  | 0 |  |  | 0 | 10/1/2020 | Traffic
CA-Q-632-000.0 | CA-Q-632 | 632E89805 | PEDESTAL, 7', TRANSFORMER BASE, AS PER PLAN |  |  | Does each unit have a permanent label or stamp indicating the date of shipment? |  | 0 |  |  | 0 | 10/1/2020 | Traffic
CA-Q-632-000.0 | CA-Q-632 | 632E89806 | PEDESTAL, 6', TRANSFORMER BASE |  |  | Is all the hardware on the poles: caps, covers, etc.? |  | 0 |  |  | 0 | 10/1/2020 | Traffic
CA-Q-632-000.0 | CA-Q-632 | 632E89806 | PEDESTAL, 6', TRANSFORMER BASE |  |  | Is pole essentially vertical or slightly raked away from intersection? |  | 0 |  |  | 0 | 10/1/2020 | Traffic
CA-Q-632-000.0 | CA-Q-632 | 632E89806 | PEDESTAL, 6', TRANSFORMER BASE |  |  | Are all scratches coated with zinc coating? Do not use galvanizing spray. |  | 0 |  |  | 0 | 10/1/2020 | Traffic
CA-Q-632-000.0 | CA-Q-632 | 632E89806 | PEDESTAL, 6', TRANSFORMER BASE |  |  | Are all required washers and nuts in place? Leveling nut underneath. Plain structural washer and anchor nut on top. |  | 0 |  |  | 0 | 10/1/2020 | Traffic
CA-Q-632-000.0 | CA-Q-632 | 632E89806 | PEDESTAL, 6', TRANSFORMER BASE |  |  | Does it appear that anaerobic adhesive (lock-tite) was used on anchor bolt? |  | 0 |  |  | 0 | 10/1/2020 | Traffic
CA-Q-632-000.0 | CA-Q-632 | 632E89806 | PEDESTAL, 6', TRANSFORMER BASE |  |  | Are the cable support assembles in place and the correct size? |  | 0 |  |  | 0 | 10/1/2020 | Traffic
CA-Q-632-000.0 | CA-Q-632 | 632E89806 | PEDESTAL, 6', TRANSFORMER BASE |  |  | Do all Cable and wire inside of poles include cable support assemblies? |  | 0 |  |  | 0 | 10/1/2020 | Traffic
CA-Q-632-000.0 | CA-Q-632 | 632E89806 | PEDESTAL, 6', TRANSFORMER BASE |  |  | Does the strain pole have at least one 2-inch cable entrance with a weather head and a welded blind half-coupling? |  | 0 |  |  | 0 | 10/1/2020 | Traffic
CA-Q-632-000.0 | CA-Q-632 | 632E89806 | PEDESTAL, 6', TRANSFORMER BASE |  |  | Are all unused holes plugged? |  | 0 |  |  | 0 | 10/1/2020 | Traffic
CA-Q-632-000.0 | CA-Q-632 | 632E89806 | PEDESTAL, 6', TRANSFORMER BASE |  |  | Is the pole properly grounded (max 25 ohms)? Document the Ground Readings |  | 0 |  |  | 0 | 10/1/2020 | Traffic
CA-Q-632-000.0 | CA-Q-632 | 632E89806 | PEDESTAL, 6', TRANSFORMER BASE |  |  | Are gounding connections cad welded with 2 coats of varnish applied over the welds and exposed cable? |  | 0 |  |  | 0 | 10/1/2020 | Traffic
CA-Q-632-000.0 | CA-Q-632 | 632E89806 | PEDESTAL, 6', TRANSFORMER BASE |  |  | Are all conduits into the pole sealed? |  | 0 |  |  | 0 | 10/1/2020 | Traffic
CA-Q-632-000.0 | CA-Q-632 | 632E89806 | PEDESTAL, 6', TRANSFORMER BASE |  |  | Is there at least one conduit ell in addition to the grounding PVC, even if not used (minimum 2" conduit)? |  | 0 |  |  | 0 | 10/1/2020 | Traffic
CA-Q-632-000.0 | CA-Q-632 | 632E89806 | PEDESTAL, 6', TRANSFORMER BASE |  |  | Is there duct seal in all the conduits entering the base of a signal pole, sign support, light pole, light tower or pad mounted equipment? |  | 0 |  |  | 0 | 10/1/2020 | Traffic
CA-Q-632-000.0 | CA-Q-632 | 632E89806 | PEDESTAL, 6', TRANSFORMER BASE |  |  | (Only if there is a plan note requiring it) Do all the poles contain permanent legible markings indicating: • month/date of fabrication, • pole gauge, • bottom diameter, • pole height, • bolt circle, • anchor bolt diameter, • flange bolt diameter, • quadrant and intersection? |  | 0 |  |  | 0 | 10/1/2020 | Traffic
CA-Q-632-000.0 | CA-Q-632 | 632E89806 | PEDESTAL, 6', TRANSFORMER BASE |  |  | (Only if there is a plan note requiring it) Do all the arms contain permanent legible markings indicating: • month/date of fabrication, • arm gauge, • arm diameter, • arm length, • connecting flange bolt diameter, • quadrant and intersection? |  | 0 |  |  | 0 | 10/1/2020 | Traffic
CA-Q-632-000.0 | CA-Q-632 | 632E89806 | PEDESTAL, 6', TRANSFORMER BASE |  |  | Are the pole identification tags present? |  | 0 |  |  | 0 | 10/1/2020 | Traffic
CA-Q-632-000.0 | CA-Q-632 | 632E89806 | PEDESTAL, 6', TRANSFORMER BASE |  |  | Are all tags/labels in place and legible? |  | 0 |  |  | 0 | 10/1/2020 | Traffic
CA-Q-632-000.0 | CA-Q-632 | 632E89806 | PEDESTAL, 6', TRANSFORMER BASE |  |  | Does each unit have a permanent label or stamp indicating the date of shipment? (Controller, Monitor, BIU, 170 and 2070 CPU board, 2070-2A field I/O module, 2070-3B Front Panel) |  | 0 |  |  | 0 | 10/1/2020 | Traffic
CA-Q-632-000.0 | CA-Q-632 | 632E89806 | PEDESTAL, 6', TRANSFORMER BASE |  |  | Does the warranty period begin on the date of shipment to the project? |  | 0 |  |  | 0 | 10/1/2020 | Traffic
CA-Q-632-000.0 | CA-Q-632 | 632E89806 | PEDESTAL, 6', TRANSFORMER BASE |  |  | Does each unit have a permanent label or stamp indicating the date of shipment? |  | 0 |  |  | 0 | 10/1/2020 | Traffic
CA-Q-632-000.0 | CA-Q-632 | 632E89807 | PEDESTAL, 6', TRANSFORMER BASE, AS PER PLAN |  |  | Is all the hardware on the poles: caps, covers, etc.? |  | 0 |  |  | 0 | 10/1/2020 | Traffic
CA-Q-632-000.0 | CA-Q-632 | 632E89807 | PEDESTAL, 6', TRANSFORMER BASE, AS PER PLAN |  |  | Is pole essentially vertical or slightly raked away from intersection? |  | 0 |  |  | 0 | 10/1/2020 | Traffic
CA-Q-632-000.0 | CA-Q-632 | 632E89807 | PEDESTAL, 6', TRANSFORMER BASE, AS PER PLAN |  |  | Are all scratches coated with zinc coating? Do not use galvanizing spray. |  | 0 |  |  | 0 | 10/1/2020 | Traffic
CA-Q-632-000.0 | CA-Q-632 | 632E89807 | PEDESTAL, 6', TRANSFORMER BASE, AS PER PLAN |  |  | Are all required washers and nuts in place? Leveling nut underneath. Plain structural washer and anchor nut on top. |  | 0 |  |  | 0 | 10/1/2020 | Traffic
CA-Q-632-000.0 | CA-Q-632 | 632E89807 | PEDESTAL, 6', TRANSFORMER BASE, AS PER PLAN |  |  | Does it appear that anaerobic adhesive (lock-tite) was used on anchor bolt? |  | 0 |  |  | 0 | 10/1/2020 | Traffic
CA-Q-632-000.0 | CA-Q-632 | 632E89807 | PEDESTAL, 6', TRANSFORMER BASE, AS PER PLAN |  |  | Are the cable support assembles in place and the correct size? |  | 0 |  |  | 0 | 10/1/2020 | Traffic
CA-Q-632-000.0 | CA-Q-632 | 632E89807 | PEDESTAL, 6', TRANSFORMER BASE, AS PER PLAN |  |  | Do all Cable and wire inside of poles include cable support assemblies? |  | 0 |  |  | 0 | 10/1/2020 | Traffic
CA-Q-632-000.0 | CA-Q-632 | 632E89807 | PEDESTAL, 6', TRANSFORMER BASE, AS PER PLAN |  |  | Does the strain pole have at least one 2-inch cable entrance with a weather head and a welded blind half-coupling? |  | 0 |  |  | 0 | 10/1/2020 | Traffic
CA-Q-632-000.0 | CA-Q-632 | 632E89807 | PEDESTAL, 6', TRANSFORMER BASE, AS PER PLAN |  |  | Are all unused holes plugged? |  | 0 |  |  | 0 | 10/1/2020 | Traffic
CA-Q-632-000.0 | CA-Q-632 | 632E89807 | PEDESTAL, 6', TRANSFORMER BASE, AS PER PLAN |  |  | Is the pole properly grounded (max 25 ohms)? Document the Ground Readings |  | 0 |  |  | 0 | 10/1/2020 | Traffic
CA-Q-632-000.0 | CA-Q-632 | 632E89807 | PEDESTAL, 6', TRANSFORMER BASE, AS PER PLAN |  |  | Are gounding connections cad welded with 2 coats of varnish applied over the welds and exposed cable? |  | 0 |  |  | 0 | 10/1/2020 | Traffic
CA-Q-632-000.0 | CA-Q-632 | 632E89807 | PEDESTAL, 6', TRANSFORMER BASE, AS PER PLAN |  |  | Are all conduits into the pole sealed? |  | 0 |  |  | 0 | 10/1/2020 | Traffic
CA-Q-632-000.0 | CA-Q-632 | 632E89807 | PEDESTAL, 6', TRANSFORMER BASE, AS PER PLAN |  |  | Is there at least one conduit ell in addition to the grounding PVC, even if not used (minimum 2" conduit)? |  | 0 |  |  | 0 | 10/1/2020 | Traffic
CA-Q-632-000.0 | CA-Q-632 | 632E89807 | PEDESTAL, 6', TRANSFORMER BASE, AS PER PLAN |  |  | Is there duct seal in all the conduits entering the base of a signal pole, sign support, light pole, light tower or pad mounted equipment? |  | 0 |  |  | 0 | 10/1/2020 | Traffic
CA-Q-632-000.0 | CA-Q-632 | 632E89807 | PEDESTAL, 6', TRANSFORMER BASE, AS PER PLAN |  |  | (Only if there is a plan note requiring it) Do all the poles contain permanent legible markings indicating: • month/date of fabrication, • pole gauge, • bottom diameter, • pole height, • bolt circle, • anchor bolt diameter, • flange bolt diameter, • quadrant and intersection? |  | 0 |  |  | 0 | 10/1/2020 | Traffic
CA-Q-632-000.0 | CA-Q-632 | 632E89807 | PEDESTAL, 6', TRANSFORMER BASE, AS PER PLAN |  |  | (Only if there is a plan note requiring it) Do all the arms contain permanent legible markings indicating: • month/date of fabrication, • arm gauge, • arm diameter, • arm length, • connecting flange bolt diameter, • quadrant and intersection? |  | 0 |  |  | 0 | 10/1/2020 | Traffic
CA-Q-632-000.0 | CA-Q-632 | 632E89807 | PEDESTAL, 6', TRANSFORMER BASE, AS PER PLAN |  |  | Are the pole identification tags present? |  | 0 |  |  | 0 | 10/1/2020 | Traffic
CA-Q-632-000.0 | CA-Q-632 | 632E89807 | PEDESTAL, 6', TRANSFORMER BASE, AS PER PLAN |  |  | Are all tags/labels in place and legible? |  | 0 |  |  | 0 | 10/1/2020 | Traffic
CA-Q-632-000.0 | CA-Q-632 | 632E89807 | PEDESTAL, 6', TRANSFORMER BASE, AS PER PLAN |  |  | Does each unit have a permanent label or stamp indicating the date of shipment? (Controller, Monitor, BIU, 170 and 2070 CPU board, 2070-2A field I/O module, 2070-3B Front Panel) |  | 0 |  |  | 0 | 10/1/2020 | Traffic
CA-Q-632-000.0 | CA-Q-632 | 632E89807 | PEDESTAL, 6', TRANSFORMER BASE, AS PER PLAN |  |  | Does the warranty period begin on the date of shipment to the project? |  | 0 |  |  | 0 | 10/1/2020 | Traffic
CA-Q-632-000.0 | CA-Q-632 | 632E89807 | PEDESTAL, 6', TRANSFORMER BASE, AS PER PLAN |  |  | Does each unit have a permanent label or stamp indicating the date of shipment? |  | 0 |  |  | 0 | 10/1/2020 | Traffic
CA-Q-632-000.0 | CA-Q-632 | 632E89900 | PEDESTAL, 8', TRANSFORMER BASE |  |  | Is all the hardware on the poles: caps, covers, etc.? |  | 0 |  |  | 0 | 10/1/2020 | Traffic
CA-Q-632-000.0 | CA-Q-632 | 632E89900 | PEDESTAL, 8', TRANSFORMER BASE |  |  | Is pole essentially vertical or slightly raked away from intersection? |  | 0 |  |  | 0 | 10/1/2020 | Traffic
CA-Q-632-000.0 | CA-Q-632 | 632E89900 | PEDESTAL, 8', TRANSFORMER BASE |  |  | Are all scratches coated with zinc coating? Do not use galvanizing spray. |  | 0 |  |  | 0 | 10/1/2020 | Traffic
CA-Q-632-000.0 | CA-Q-632 | 632E89900 | PEDESTAL, 8', TRANSFORMER BASE |  |  | Are all required washers and nuts in place? Leveling nut underneath. Plain structural washer and anchor nut on top. |  | 0 |  |  | 0 | 10/1/2020 | Traffic
CA-Q-632-000.0 | CA-Q-632 | 632E89900 | PEDESTAL, 8', TRANSFORMER BASE |  |  | Does it appear that anaerobic adhesive (lock-tite) was used on anchor bolt? |  | 0 |  |  | 0 | 10/1/2020 | Traffic
CA-Q-632-000.0 | CA-Q-632 | 632E89900 | PEDESTAL, 8', TRANSFORMER BASE |  |  | Are the cable support assembles in place and the correct size? |  | 0 |  |  | 0 | 10/1/2020 | Traffic
CA-Q-632-000.0 | CA-Q-632 | 632E89900 | PEDESTAL, 8', TRANSFORMER BASE |  |  | Do all Cable and wire inside of poles include cable support assemblies? |  | 0 |  |  | 0 | 10/1/2020 | Traffic
CA-Q-632-000.0 | CA-Q-632 | 632E89900 | PEDESTAL, 8', TRANSFORMER BASE |  |  | Does the strain pole have at least one 2-inch cable entrance with a weather head and a welded blind half-coupling? |  | 0 |  |  | 0 | 10/1/2020 | Traffic
CA-Q-632-000.0 | CA-Q-632 | 632E89900 | PEDESTAL, 8', TRANSFORMER BASE |  |  | Are all unused holes plugged? |  | 0 |  |  | 0 | 10/1/2020 | Traffic
CA-Q-632-000.0 | CA-Q-632 | 632E89900 | PEDESTAL, 8', TRANSFORMER BASE |  |  | Is the pole properly grounded (max 25 ohms)? Document the Ground Readings |  | 0 |  |  | 0 | 10/1/2020 | Traffic
CA-Q-632-000.0 | CA-Q-632 | 632E89900 | PEDESTAL, 8', TRANSFORMER BASE |  |  | Are gounding connections cad welded with 2 coats of varnish applied over the welds and exposed cable? |  | 0 |  |  | 0 | 10/1/2020 | Traffic
CA-Q-632-000.0 | CA-Q-632 | 632E89900 | PEDESTAL, 8', TRANSFORMER BASE |  |  | Are all conduits into the pole sealed? |  | 0 |  |  | 0 | 10/1/2020 | Traffic
CA-Q-632-000.0 | CA-Q-632 | 632E89900 | PEDESTAL, 8', TRANSFORMER BASE |  |  | Is there at least one conduit ell in addition to the grounding PVC, even if not used (minimum 2" conduit)? |  | 0 |  |  | 0 | 10/1/2020 | Traffic
CA-Q-632-000.0 | CA-Q-632 | 632E89900 | PEDESTAL, 8', TRANSFORMER BASE |  |  | Is there duct seal in all the conduits entering the base of a signal pole, sign support, light pole, light tower or pad mounted equipment? |  | 0 |  |  | 0 | 10/1/2020 | Traffic
CA-Q-632-000.0 | CA-Q-632 | 632E89900 | PEDESTAL, 8', TRANSFORMER BASE |  |  | (Only if there is a plan note requiring it) Do all the poles contain permanent legible markings indicating: • month/date of fabrication, • pole gauge, • bottom diameter, • pole height, • bolt circle, • anchor bolt diameter, • flange bolt diameter, • quadrant and intersection? |  | 0 |  |  | 0 | 10/1/2020 | Traffic
CA-Q-632-000.0 | CA-Q-632 | 632E89900 | PEDESTAL, 8', TRANSFORMER BASE |  |  | (Only if there is a plan note requiring it) Do all the arms contain permanent legible markings indicating: • month/date of fabrication, • arm gauge, • arm diameter, • arm length, • connecting flange bolt diameter, • quadrant and intersection? |  | 0 |  |  | 0 | 10/1/2020 | Traffic
CA-Q-632-000.0 | CA-Q-632 | 632E89900 | PEDESTAL, 8', TRANSFORMER BASE |  |  | Are the pole identification tags present? |  | 0 |  |  | 0 | 10/1/2020 | Traffic
CA-Q-632-000.0 | CA-Q-632 | 632E89900 | PEDESTAL, 8', TRANSFORMER BASE |  |  | Are all tags/labels in place and legible? |  | 0 |  |  | 0 | 10/1/2020 | Traffic
CA-Q-632-000.0 | CA-Q-632 | 632E89900 | PEDESTAL, 8', TRANSFORMER BASE |  |  | Does each unit have a permanent label or stamp indicating the date of shipment? (Controller, Monitor, BIU, 170 and 2070 CPU board, 2070-2A field I/O module, 2070-3B Front Panel) |  | 0 |  |  | 0 | 10/1/2020 | Traffic
CA-Q-632-000.0 | CA-Q-632 | 632E89900 | PEDESTAL, 8', TRANSFORMER BASE |  |  | Does the warranty period begin on the date of shipment to the project? |  | 0 |  |  | 0 | 10/1/2020 | Traffic
CA-Q-632-000.0 | CA-Q-632 | 632E89900 | PEDESTAL, 8', TRANSFORMER BASE |  |  | Does each unit have a permanent label or stamp indicating the date of shipment? |  | 0 |  |  | 0 | 10/1/2020 | Traffic
CA-Q-632-000.0 | CA-Q-632 | 632E89901 | PEDESTAL, 8', TRANSFORMER BASE, AS PER PLAN |  |  | Is all the hardware on the poles: caps, covers, etc.? |  | 0 |  |  | 0 | 10/1/2020 | Traffic
CA-Q-632-000.0 | CA-Q-632 | 632E89901 | PEDESTAL, 8', TRANSFORMER BASE, AS PER PLAN |  |  | Is pole essentially vertical or slightly raked away from intersection? |  | 0 |  |  | 0 | 10/1/2020 | Traffic
CA-Q-632-000.0 | CA-Q-632 | 632E89901 | PEDESTAL, 8', TRANSFORMER BASE, AS PER PLAN |  |  | Are all scratches coated with zinc coating? Do not use galvanizing spray. |  | 0 |  |  | 0 | 10/1/2020 | Traffic
CA-Q-632-000.0 | CA-Q-632 | 632E89901 | PEDESTAL, 8', TRANSFORMER BASE, AS PER PLAN |  |  | Are all required washers and nuts in place? Leveling nut underneath. Plain structural washer and anchor nut on top. |  | 0 |  |  | 0 | 10/1/2020 | Traffic
CA-Q-632-000.0 | CA-Q-632 | 632E89901 | PEDESTAL, 8', TRANSFORMER BASE, AS PER PLAN |  |  | Does it appear that anaerobic adhesive (lock-tite) was used on anchor bolt? |  | 0 |  |  | 0 | 10/1/2020 | Traffic
CA-Q-632-000.0 | CA-Q-632 | 632E89901 | PEDESTAL, 8', TRANSFORMER BASE, AS PER PLAN |  |  | Are the cable support assembles in place and the correct size? |  | 0 |  |  | 0 | 10/1/2020 | Traffic
CA-Q-632-000.0 | CA-Q-632 | 632E89901 | PEDESTAL, 8', TRANSFORMER BASE, AS PER PLAN |  |  | Do all Cable and wire inside of poles include cable support assemblies? |  | 0 |  |  | 0 | 10/1/2020 | Traffic
CA-Q-632-000.0 | CA-Q-632 | 632E89901 | PEDESTAL, 8', TRANSFORMER BASE, AS PER PLAN |  |  | Does the strain pole have at least one 2-inch cable entrance with a weather head and a welded blind half-coupling? |  | 0 |  |  | 0 | 10/1/2020 | Traffic
CA-Q-632-000.0 | CA-Q-632 | 632E89901 | PEDESTAL, 8', TRANSFORMER BASE, AS PER PLAN |  |  | Are all unused holes plugged? |  | 0 |  |  | 0 | 10/1/2020 | Traffic
CA-Q-632-000.0 | CA-Q-632 | 632E89901 | PEDESTAL, 8', TRANSFORMER BASE, AS PER PLAN |  |  | Is the pole properly grounded (max 25 ohms)? Document the Ground Readings |  | 0 |  |  | 0 | 10/1/2020 | Traffic
CA-Q-632-000.0 | CA-Q-632 | 632E89901 | PEDESTAL, 8', TRANSFORMER BASE, AS PER PLAN |  |  | Are gounding connections cad welded with 2 coats of varnish applied over the welds and exposed cable? |  | 0 |  |  | 0 | 10/1/2020 | Traffic
CA-Q-632-000.0 | CA-Q-632 | 632E89901 | PEDESTAL, 8', TRANSFORMER BASE, AS PER PLAN |  |  | Are all conduits into the pole sealed? |  | 0 |  |  | 0 | 10/1/2020 | Traffic
CA-Q-632-000.0 | CA-Q-632 | 632E89901 | PEDESTAL, 8', TRANSFORMER BASE, AS PER PLAN |  |  | Is there at least one conduit ell in addition to the grounding PVC, even if not used (minimum 2" conduit)? |  | 0 |  |  | 0 | 10/1/2020 | Traffic
CA-Q-632-000.0 | CA-Q-632 | 632E89901 | PEDESTAL, 8', TRANSFORMER BASE, AS PER PLAN |  |  | Is there duct seal in all the conduits entering the base of a signal pole, sign support, light pole, light tower or pad mounted equipment? |  | 0 |  |  | 0 | 10/1/2020 | Traffic
CA-Q-632-000.0 | CA-Q-632 | 632E89901 | PEDESTAL, 8', TRANSFORMER BASE, AS PER PLAN |  |  | (Only if there is a plan note requiring it) Do all the poles contain permanent legible markings indicating: • month/date of fabrication, • pole gauge, • bottom diameter, • pole height, • bolt circle, • anchor bolt diameter, • flange bolt diameter, • quadrant and intersection? |  | 0 |  |  | 0 | 10/1/2020 | Traffic
CA-Q-632-000.0 | CA-Q-632 | 632E89901 | PEDESTAL, 8', TRANSFORMER BASE, AS PER PLAN |  |  | (Only if there is a plan note requiring it) Do all the arms contain permanent legible markings indicating: • month/date of fabrication, • arm gauge, • arm diameter, • arm length, • connecting flange bolt diameter, • quadrant and intersection? |  | 0 |  |  | 0 | 10/1/2020 | Traffic
CA-Q-632-000.0 | CA-Q-632 | 632E89901 | PEDESTAL, 8', TRANSFORMER BASE, AS PER PLAN |  |  | Are the pole identification tags present? |  | 0 |  |  | 0 | 10/1/2020 | Traffic
CA-Q-632-000.0 | CA-Q-632 | 632E89901 | PEDESTAL, 8', TRANSFORMER BASE, AS PER PLAN |  |  | Are all tags/labels in place and legible? |  | 0 |  |  | 0 | 10/1/2020 | Traffic
CA-Q-632-000.0 | CA-Q-632 | 632E89901 | PEDESTAL, 8', TRANSFORMER BASE, AS PER PLAN |  |  | Does each unit have a permanent label or stamp indicating the date of shipment? (Controller, Monitor, BIU, 170 and 2070 CPU board, 2070-2A field I/O module, 2070-3B Front Panel) |  | 0 |  |  | 0 | 10/1/2020 | Traffic
CA-Q-632-000.0 | CA-Q-632 | 632E89901 | PEDESTAL, 8', TRANSFORMER BASE, AS PER PLAN |  |  | Does the warranty period begin on the date of shipment to the project? |  | 0 |  |  | 0 | 10/1/2020 | Traffic
CA-Q-632-000.0 | CA-Q-632 | 632E89901 | PEDESTAL, 8', TRANSFORMER BASE, AS PER PLAN |  |  | Does each unit have a permanent label or stamp indicating the date of shipment? |  | 0 |  |  | 0 | 10/1/2020 | Traffic
CA-Q-632-000.0 | CA-Q-632 | 632E89904 | PEDESTAL, 10', TRANSFORMER BASE |  |  | Is all the hardware on the poles: caps, covers, etc.? |  | 0 |  |  | 0 | 10/1/2020 | Traffic
CA-Q-632-000.0 | CA-Q-632 | 632E89904 | PEDESTAL, 10', TRANSFORMER BASE |  |  | Is pole essentially vertical or slightly raked away from intersection? |  | 0 |  |  | 0 | 10/1/2020 | Traffic
CA-Q-632-000.0 | CA-Q-632 | 632E89904 | PEDESTAL, 10', TRANSFORMER BASE |  |  | Are all scratches coated with zinc coating? Do not use galvanizing spray. |  | 0 |  |  | 0 | 10/1/2020 | Traffic
CA-Q-632-000.0 | CA-Q-632 | 632E89904 | PEDESTAL, 10', TRANSFORMER BASE |  |  | Are all required washers and nuts in place? Leveling nut underneath. Plain structural washer and anchor nut on top. |  | 0 |  |  | 0 | 10/1/2020 | Traffic
CA-Q-632-000.0 | CA-Q-632 | 632E89904 | PEDESTAL, 10', TRANSFORMER BASE |  |  | Does it appear that anaerobic adhesive (lock-tite) was used on anchor bolt? |  | 0 |  |  | 0 | 10/1/2020 | Traffic
CA-Q-632-000.0 | CA-Q-632 | 632E89904 | PEDESTAL, 10', TRANSFORMER BASE |  |  | Are the cable support assembles in place and the correct size? |  | 0 |  |  | 0 | 10/1/2020 | Traffic
CA-Q-632-000.0 | CA-Q-632 | 632E89904 | PEDESTAL, 10', TRANSFORMER BASE |  |  | Do all Cable and wire inside of poles include cable support assemblies? |  | 0 |  |  | 0 | 10/1/2020 | Traffic
CA-Q-632-000.0 | CA-Q-632 | 632E89904 | PEDESTAL, 10', TRANSFORMER BASE |  |  | Does the strain pole have at least one 2-inch cable entrance with a weather head and a welded blind half-coupling? |  | 0 |  |  | 0 | 10/1/2020 | Traffic
CA-Q-632-000.0 | CA-Q-632 | 632E89904 | PEDESTAL, 10', TRANSFORMER BASE |  |  | Are all unused holes plugged? |  | 0 |  |  | 0 | 10/1/2020 | Traffic
CA-Q-632-000.0 | CA-Q-632 | 632E89904 | PEDESTAL, 10', TRANSFORMER BASE |  |  | Is the pole properly grounded (max 25 ohms)? Document the Ground Readings |  | 0 |  |  | 0 | 10/1/2020 | Traffic
CA-Q-632-000.0 | CA-Q-632 | 632E89904 | PEDESTAL, 10', TRANSFORMER BASE |  |  | Are gounding connections cad welded with 2 coats of varnish applied over the welds and exposed cable? |  | 0 |  |  | 0 | 10/1/2020 | Traffic
CA-Q-632-000.0 | CA-Q-632 | 632E89904 | PEDESTAL, 10', TRANSFORMER BASE |  |  | Are all conduits into the pole sealed? |  | 0 |  |  | 0 | 10/1/2020 | Traffic
CA-Q-632-000.0 | CA-Q-632 | 632E89904 | PEDESTAL, 10', TRANSFORMER BASE |  |  | Is there at least one conduit ell in addition to the grounding PVC, even if not used (minimum 2" conduit)? |  | 0 |  |  | 0 | 10/1/2020 | Traffic
CA-Q-632-000.0 | CA-Q-632 | 632E89904 | PEDESTAL, 10', TRANSFORMER BASE |  |  | Is there duct seal in all the conduits entering the base of a signal pole, sign support, light pole, light tower or pad mounted equipment? |  | 0 |  |  | 0 | 10/1/2020 | Traffic
CA-Q-632-000.0 | CA-Q-632 | 632E89904 | PEDESTAL, 10', TRANSFORMER BASE |  |  | (Only if there is a plan note requiring it) Do all the poles contain permanent legible markings indicating: • month/date of fabrication, • pole gauge, • bottom diameter, • pole height, • bolt circle, • anchor bolt diameter, • flange bolt diameter, • quadrant and intersection? |  | 0 |  |  | 0 | 10/1/2020 | Traffic
CA-Q-632-000.0 | CA-Q-632 | 632E89904 | PEDESTAL, 10', TRANSFORMER BASE |  |  | (Only if there is a plan note requiring it) Do all the arms contain permanent legible markings indicating: • month/date of fabrication, • arm gauge, • arm diameter, • arm length, • connecting flange bolt diameter, • quadrant and intersection? |  | 0 |  |  | 0 | 10/1/2020 | Traffic
CA-Q-632-000.0 | CA-Q-632 | 632E89904 | PEDESTAL, 10', TRANSFORMER BASE |  |  | Are the pole identification tags present? |  | 0 |  |  | 0 | 10/1/2020 | Traffic
CA-Q-632-000.0 | CA-Q-632 | 632E89904 | PEDESTAL, 10', TRANSFORMER BASE |  |  | Are all tags/labels in place and legible? |  | 0 |  |  | 0 | 10/1/2020 | Traffic
CA-Q-632-000.0 | CA-Q-632 | 632E89904 | PEDESTAL, 10', TRANSFORMER BASE |  |  | Does each unit have a permanent label or stamp indicating the date of shipment? (Controller, Monitor, BIU, 170 and 2070 CPU board, 2070-2A field I/O module, 2070-3B Front Panel) |  | 0 |  |  | 0 | 10/1/2020 | Traffic
CA-Q-632-000.0 | CA-Q-632 | 632E89904 | PEDESTAL, 10', TRANSFORMER BASE |  |  | Does the warranty period begin on the date of shipment to the project? |  | 0 |  |  | 0 | 10/1/2020 | Traffic
CA-Q-632-000.0 | CA-Q-632 | 632E89904 | PEDESTAL, 10', TRANSFORMER BASE |  |  | Does each unit have a permanent label or stamp indicating the date of shipment? |  | 0 |  |  | 0 | 10/1/2020 | Traffic
CA-Q-632-000.0 | CA-Q-632 | 632E89905 | PEDESTAL, 10', TRANSFORMER BASE, AS PER PLAN |  |  | Is all the hardware on the poles: caps, covers, etc.? |  | 0 |  |  | 0 | 10/1/2020 | Traffic
CA-Q-632-000.0 | CA-Q-632 | 632E89905 | PEDESTAL, 10', TRANSFORMER BASE, AS PER PLAN |  |  | Is pole essentially vertical or slightly raked away from intersection? |  | 0 |  |  | 0 | 10/1/2020 | Traffic
CA-Q-632-000.0 | CA-Q-632 | 632E89905 | PEDESTAL, 10', TRANSFORMER BASE, AS PER PLAN |  |  | Are all scratches coated with zinc coating? Do not use galvanizing spray. |  | 0 |  |  | 0 | 10/1/2020 | Traffic
CA-Q-632-000.0 | CA-Q-632 | 632E89905 | PEDESTAL, 10', TRANSFORMER BASE, AS PER PLAN |  |  | Are all required washers and nuts in place? Leveling nut underneath. Plain structural washer and anchor nut on top. |  | 0 |  |  | 0 | 10/1/2020 | Traffic
CA-Q-632-000.0 | CA-Q-632 | 632E89905 | PEDESTAL, 10', TRANSFORMER BASE, AS PER PLAN |  |  | Does it appear that anaerobic adhesive (lock-tite) was used on anchor bolt? |  | 0 |  |  | 0 | 10/1/2020 | Traffic
CA-Q-632-000.0 | CA-Q-632 | 632E89905 | PEDESTAL, 10', TRANSFORMER BASE, AS PER PLAN |  |  | Are the cable support assembles in place and the correct size? |  | 0 |  |  | 0 | 10/1/2020 | Traffic
CA-Q-632-000.0 | CA-Q-632 | 632E89905 | PEDESTAL, 10', TRANSFORMER BASE, AS PER PLAN |  |  | Do all Cable and wire inside of poles include cable support assemblies? |  | 0 |  |  | 0 | 10/1/2020 | Traffic
CA-Q-632-000.0 | CA-Q-632 | 632E89905 | PEDESTAL, 10', TRANSFORMER BASE, AS PER PLAN |  |  | Does the strain pole have at least one 2-inch cable entrance with a weather head and a welded blind half-coupling? |  | 0 |  |  | 0 | 10/1/2020 | Traffic
CA-Q-632-000.0 | CA-Q-632 | 632E89905 | PEDESTAL, 10', TRANSFORMER BASE, AS PER PLAN |  |  | Are all unused holes plugged? |  | 0 |  |  | 0 | 10/1/2020 | Traffic
CA-Q-632-000.0 | CA-Q-632 | 632E89905 | PEDESTAL, 10', TRANSFORMER BASE, AS PER PLAN |  |  | Is the pole properly grounded (max 25 ohms)? Document the Ground Readings |  | 0 |  |  | 0 | 10/1/2020 | Traffic
CA-Q-632-000.0 | CA-Q-632 | 632E89905 | PEDESTAL, 10', TRANSFORMER BASE, AS PER PLAN |  |  | Are gounding connections cad welded with 2 coats of varnish applied over the welds and exposed cable? |  | 0 |  |  | 0 | 10/1/2020 | Traffic
CA-Q-632-000.0 | CA-Q-632 | 632E89905 | PEDESTAL, 10', TRANSFORMER BASE, AS PER PLAN |  |  | Are all conduits into the pole sealed? |  | 0 |  |  | 0 | 10/1/2020 | Traffic
CA-Q-632-000.0 | CA-Q-632 | 632E89905 | PEDESTAL, 10', TRANSFORMER BASE, AS PER PLAN |  |  | Is there at least one conduit ell in addition to the grounding PVC, even if not used (minimum 2" conduit)? |  | 0 |  |  | 0 | 10/1/2020 | Traffic
CA-Q-632-000.0 | CA-Q-632 | 632E89905 | PEDESTAL, 10', TRANSFORMER BASE, AS PER PLAN |  |  | Is there duct seal in all the conduits entering the base of a signal pole, sign support, light pole, light tower or pad mounted equipment? |  | 0 |  |  | 0 | 10/1/2020 | Traffic
CA-Q-632-000.0 | CA-Q-632 | 632E89905 | PEDESTAL, 10', TRANSFORMER BASE, AS PER PLAN |  |  | (Only if there is a plan note requiring it) Do all the poles contain permanent legible markings indicating: • month/date of fabrication, • pole gauge, • bottom diameter, • pole height, • bolt circle, • anchor bolt diameter, • flange bolt diameter, • quadrant and intersection? |  | 0 |  |  | 0 | 10/1/2020 | Traffic
CA-Q-632-000.0 | CA-Q-632 | 632E89905 | PEDESTAL, 10', TRANSFORMER BASE, AS PER PLAN |  |  | (Only if there is a plan note requiring it) Do all the arms contain permanent legible markings indicating: • month/date of fabrication, • arm gauge, • arm diameter, • arm length, • connecting flange bolt diameter, • quadrant and intersection? |  | 0 |  |  | 0 | 10/1/2020 | Traffic
CA-Q-632-000.0 | CA-Q-632 | 632E89905 | PEDESTAL, 10', TRANSFORMER BASE, AS PER PLAN |  |  | Are the pole identification tags present? |  | 0 |  |  | 0 | 10/1/2020 | Traffic
CA-Q-632-000.0 | CA-Q-632 | 632E89905 | PEDESTAL, 10', TRANSFORMER BASE, AS PER PLAN |  |  | Are all tags/labels in place and legible? |  | 0 |  |  | 0 | 10/1/2020 | Traffic
CA-Q-632-000.0 | CA-Q-632 | 632E89905 | PEDESTAL, 10', TRANSFORMER BASE, AS PER PLAN |  |  | Does each unit have a permanent label or stamp indicating the date of shipment? (Controller, Monitor, BIU, 170 and 2070 CPU board, 2070-2A field I/O module, 2070-3B Front Panel) |  | 0 |  |  | 0 | 10/1/2020 | Traffic
CA-Q-632-000.0 | CA-Q-632 | 632E89905 | PEDESTAL, 10', TRANSFORMER BASE, AS PER PLAN |  |  | Does the warranty period begin on the date of shipment to the project? |  | 0 |  |  | 0 | 10/1/2020 | Traffic
CA-Q-632-000.0 | CA-Q-632 | 632E89905 | PEDESTAL, 10', TRANSFORMER BASE, AS PER PLAN |  |  | Does each unit have a permanent label or stamp indicating the date of shipment? |  | 0 |  |  | 0 | 10/1/2020 | Traffic
CA-Q-632-000.0 | CA-Q-632 | 632E90000 | PEDESTAL, 11', TRANSFORMER BASE |  |  | Is all the hardware on the poles: caps, covers, etc.? |  | 0 |  |  | 0 | 10/1/2020 | Traffic
CA-Q-632-000.0 | CA-Q-632 | 632E90000 | PEDESTAL, 11', TRANSFORMER BASE |  |  | Is pole essentially vertical or slightly raked away from intersection? |  | 0 |  |  | 0 | 10/1/2020 | Traffic
CA-Q-632-000.0 | CA-Q-632 | 632E90000 | PEDESTAL, 11', TRANSFORMER BASE |  |  | Are all scratches coated with zinc coating? Do not use galvanizing spray. |  | 0 |  |  | 0 | 10/1/2020 | Traffic
CA-Q-632-000.0 | CA-Q-632 | 632E90000 | PEDESTAL, 11', TRANSFORMER BASE |  |  | Are all required washers and nuts in place? Leveling nut underneath. Plain structural washer and anchor nut on top. |  | 0 |  |  | 0 | 10/1/2020 | Traffic
CA-Q-632-000.0 | CA-Q-632 | 632E90000 | PEDESTAL, 11', TRANSFORMER BASE |  |  | Does it appear that anaerobic adhesive (lock-tite) was used on anchor bolt? |  | 0 |  |  | 0 | 10/1/2020 | Traffic
CA-Q-632-000.0 | CA-Q-632 | 632E90000 | PEDESTAL, 11', TRANSFORMER BASE |  |  | Are the cable support assembles in place and the correct size? |  | 0 |  |  | 0 | 10/1/2020 | Traffic
CA-Q-632-000.0 | CA-Q-632 | 632E90000 | PEDESTAL, 11', TRANSFORMER BASE |  |  | Do all Cable and wire inside of poles include cable support assemblies? |  | 0 |  |  | 0 | 10/1/2020 | Traffic
CA-Q-632-000.0 | CA-Q-632 | 632E90000 | PEDESTAL, 11', TRANSFORMER BASE |  |  | Does the strain pole have at least one 2-inch cable entrance with a weather head and a welded blind half-coupling? |  | 0 |  |  | 0 | 10/1/2020 | Traffic
CA-Q-632-000.0 | CA-Q-632 | 632E90000 | PEDESTAL, 11', TRANSFORMER BASE |  |  | Are all unused holes plugged? |  | 0 |  |  | 0 | 10/1/2020 | Traffic
CA-Q-632-000.0 | CA-Q-632 | 632E90000 | PEDESTAL, 11', TRANSFORMER BASE |  |  | Is the pole properly grounded (max 25 ohms)? Document the Ground Readings |  | 0 |  |  | 0 | 10/1/2020 | Traffic
CA-Q-632-000.0 | CA-Q-632 | 632E90000 | PEDESTAL, 11', TRANSFORMER BASE |  |  | Are gounding connections cad welded with 2 coats of varnish applied over the welds and exposed cable? |  | 0 |  |  | 0 | 10/1/2020 | Traffic
CA-Q-632-000.0 | CA-Q-632 | 632E90000 | PEDESTAL, 11', TRANSFORMER BASE |  |  | Are all conduits into the pole sealed? |  | 0 |  |  | 0 | 10/1/2020 | Traffic
CA-Q-632-000.0 | CA-Q-632 | 632E90000 | PEDESTAL, 11', TRANSFORMER BASE |  |  | Is there at least one conduit ell in addition to the grounding PVC, even if not used (minimum 2" conduit)? |  | 0 |  |  | 0 | 10/1/2020 | Traffic
CA-Q-632-000.0 | CA-Q-632 | 632E90000 | PEDESTAL, 11', TRANSFORMER BASE |  |  | Is there duct seal in all the conduits entering the base of a signal pole, sign support, light pole, light tower or pad mounted equipment? |  | 0 |  |  | 0 | 10/1/2020 | Traffic
CA-Q-632-000.0 | CA-Q-632 | 632E90000 | PEDESTAL, 11', TRANSFORMER BASE |  |  | (Only if there is a plan note requiring it) Do all the poles contain permanent legible markings indicating: • month/date of fabrication, • pole gauge, • bottom diameter, • pole height, • bolt circle, • anchor bolt diameter, • flange bolt diameter, • quadrant and intersection? |  | 0 |  |  | 0 | 10/1/2020 | Traffic
CA-Q-632-000.0 | CA-Q-632 | 632E90000 | PEDESTAL, 11', TRANSFORMER BASE |  |  | (Only if there is a plan note requiring it) Do all the arms contain permanent legible markings indicating: • month/date of fabrication, • arm gauge, • arm diameter, • arm length, • connecting flange bolt diameter, • quadrant and intersection? |  | 0 |  |  | 0 | 10/1/2020 | Traffic
CA-Q-632-000.0 | CA-Q-632 | 632E90000 | PEDESTAL, 11', TRANSFORMER BASE |  |  | Are the pole identification tags present? |  | 0 |  |  | 0 | 10/1/2020 | Traffic
CA-Q-632-000.0 | CA-Q-632 | 632E90000 | PEDESTAL, 11', TRANSFORMER BASE |  |  | Are all tags/labels in place and legible? |  | 0 |  |  | 0 | 10/1/2020 | Traffic
CA-Q-632-000.0 | CA-Q-632 | 632E90000 | PEDESTAL, 11', TRANSFORMER BASE |  |  | Does each unit have a permanent label or stamp indicating the date of shipment? (Controller, Monitor, BIU, 170 and 2070 CPU board, 2070-2A field I/O module, 2070-3B Front Panel) |  | 0 |  |  | 0 | 10/1/2020 | Traffic
CA-Q-632-000.0 | CA-Q-632 | 632E90000 | PEDESTAL, 11', TRANSFORMER BASE |  |  | Does the warranty period begin on the date of shipment to the project? |  | 0 |  |  | 0 | 10/1/2020 | Traffic
CA-Q-632-000.0 | CA-Q-632 | 632E90000 | PEDESTAL, 11', TRANSFORMER BASE |  |  | Does each unit have a permanent label or stamp indicating the date of shipment? |  | 0 |  |  | 0 | 10/1/2020 | Traffic
CA-Q-632-000.0 | CA-Q-632 | 632E90001 | PEDESTAL, 11', TRANSFORMER BASE, AS PER PLAN |  |  | Is all the hardware on the poles: caps, covers, etc.? |  | 0 |  |  | 0 | 10/1/2020 | Traffic
CA-Q-632-000.0 | CA-Q-632 | 632E90001 | PEDESTAL, 11', TRANSFORMER BASE, AS PER PLAN |  |  | Is pole essentially vertical or slightly raked away from intersection? |  | 0 |  |  | 0 | 10/1/2020 | Traffic
CA-Q-632-000.0 | CA-Q-632 | 632E90001 | PEDESTAL, 11', TRANSFORMER BASE, AS PER PLAN |  |  | Are all scratches coated with zinc coating? Do not use galvanizing spray. |  | 0 |  |  | 0 | 10/1/2020 | Traffic
CA-Q-632-000.0 | CA-Q-632 | 632E90001 | PEDESTAL, 11', TRANSFORMER BASE, AS PER PLAN |  |  | Are all required washers and nuts in place? Leveling nut underneath. Plain structural washer and anchor nut on top. |  | 0 |  |  | 0 | 10/1/2020 | Traffic
CA-Q-632-000.0 | CA-Q-632 | 632E90001 | PEDESTAL, 11', TRANSFORMER BASE, AS PER PLAN |  |  | Does it appear that anaerobic adhesive (lock-tite) was used on anchor bolt? |  | 0 |  |  | 0 | 10/1/2020 | Traffic
CA-Q-632-000.0 | CA-Q-632 | 632E90001 | PEDESTAL, 11', TRANSFORMER BASE, AS PER PLAN |  |  | Are the cable support assembles in place and the correct size? |  | 0 |  |  | 0 | 10/1/2020 | Traffic
CA-Q-632-000.0 | CA-Q-632 | 632E90001 | PEDESTAL, 11', TRANSFORMER BASE, AS PER PLAN |  |  | Do all Cable and wire inside of poles include cable support assemblies? |  | 0 |  |  | 0 | 10/1/2020 | Traffic
CA-Q-632-000.0 | CA-Q-632 | 632E90001 | PEDESTAL, 11', TRANSFORMER BASE, AS PER PLAN |  |  | Does the strain pole have at least one 2-inch cable entrance with a weather head and a welded blind half-coupling? |  | 0 |  |  | 0 | 10/1/2020 | Traffic
CA-Q-632-000.0 | CA-Q-632 | 632E90001 | PEDESTAL, 11', TRANSFORMER BASE, AS PER PLAN |  |  | Are all unused holes plugged? |  | 0 |  |  | 0 | 10/1/2020 | Traffic
CA-Q-632-000.0 | CA-Q-632 | 632E90001 | PEDESTAL, 11', TRANSFORMER BASE, AS PER PLAN |  |  | Is the pole properly grounded (max 25 ohms)? Document the Ground Readings |  | 0 |  |  | 0 | 10/1/2020 | Traffic
CA-Q-632-000.0 | CA-Q-632 | 632E90001 | PEDESTAL, 11', TRANSFORMER BASE, AS PER PLAN |  |  | Are gounding connections cad welded with 2 coats of varnish applied over the welds and exposed cable? |  | 0 |  |  | 0 | 10/1/2020 | Traffic
CA-Q-632-000.0 | CA-Q-632 | 632E90001 | PEDESTAL, 11', TRANSFORMER BASE, AS PER PLAN |  |  | Are all conduits into the pole sealed? |  | 0 |  |  | 0 | 10/1/2020 | Traffic
CA-Q-632-000.0 | CA-Q-632 | 632E90001 | PEDESTAL, 11', TRANSFORMER BASE, AS PER PLAN |  |  | Is there at least one conduit ell in addition to the grounding PVC, even if not used (minimum 2" conduit)? |  | 0 |  |  | 0 | 10/1/2020 | Traffic
CA-Q-632-000.0 | CA-Q-632 | 632E90001 | PEDESTAL, 11', TRANSFORMER BASE, AS PER PLAN |  |  | Is there duct seal in all the conduits entering the base of a signal pole, sign support, light pole, light tower or pad mounted equipment? |  | 0 |  |  | 0 | 10/1/2020 | Traffic
CA-Q-632-000.0 | CA-Q-632 | 632E90001 | PEDESTAL, 11', TRANSFORMER BASE, AS PER PLAN |  |  | (Only if there is a plan note requiring it) Do all the poles contain permanent legible markings indicating: • month/date of fabrication, • pole gauge, • bottom diameter, • pole height, • bolt circle, • anchor bolt diameter, • flange bolt diameter, • quadrant and intersection? |  | 0 |  |  | 0 | 10/1/2020 | Traffic
CA-Q-632-000.0 | CA-Q-632 | 632E90001 | PEDESTAL, 11', TRANSFORMER BASE, AS PER PLAN |  |  | (Only if there is a plan note requiring it) Do all the arms contain permanent legible markings indicating: • month/date of fabrication, • arm gauge, • arm diameter, • arm length, • connecting flange bolt diameter, • quadrant and intersection? |  | 0 |  |  | 0 | 10/1/2020 | Traffic
CA-Q-632-000.0 | CA-Q-632 | 632E90001 | PEDESTAL, 11', TRANSFORMER BASE, AS PER PLAN |  |  | Are the pole identification tags present? |  | 0 |  |  | 0 | 10/1/2020 | Traffic
CA-Q-632-000.0 | CA-Q-632 | 632E90001 | PEDESTAL, 11', TRANSFORMER BASE, AS PER PLAN |  |  | Are all tags/labels in place and legible? |  | 0 |  |  | 0 | 10/1/2020 | Traffic
CA-Q-632-000.0 | CA-Q-632 | 632E90001 | PEDESTAL, 11', TRANSFORMER BASE, AS PER PLAN |  |  | Does each unit have a permanent label or stamp indicating the date of shipment? (Controller, Monitor, BIU, 170 and 2070 CPU board, 2070-2A field I/O module, 2070-3B Front Panel) |  | 0 |  |  | 0 | 10/1/2020 | Traffic
CA-Q-632-000.0 | CA-Q-632 | 632E90001 | PEDESTAL, 11', TRANSFORMER BASE, AS PER PLAN |  |  | Does the warranty period begin on the date of shipment to the project? |  | 0 |  |  | 0 | 10/1/2020 | Traffic
CA-Q-632-000.0 | CA-Q-632 | 632E90001 | PEDESTAL, 11', TRANSFORMER BASE, AS PER PLAN |  |  | Does each unit have a permanent label or stamp indicating the date of shipment? |  | 0 |  |  | 0 | 10/1/2020 | Traffic
CA-Q-632-000.0 | CA-Q-632 | 632E90010 | PEDESTAL, MISC.: |  |  | Is all the hardware on the poles: caps, covers, etc.? |  | 0 |  |  | 0 | 10/1/2020 | Traffic
CA-Q-632-000.0 | CA-Q-632 | 632E90010 | PEDESTAL, MISC.: |  |  | Is pole essentially vertical or slightly raked away from intersection? |  | 0 |  |  | 0 | 10/1/2020 | Traffic
CA-Q-632-000.0 | CA-Q-632 | 632E90010 | PEDESTAL, MISC.: |  |  | Are all scratches coated with zinc coating? Do not use galvanizing spray. |  | 0 |  |  | 0 | 10/1/2020 | Traffic
CA-Q-632-000.0 | CA-Q-632 | 632E90010 | PEDESTAL, MISC.: |  |  | Are all required washers and nuts in place? Leveling nut underneath. Plain structural washer and anchor nut on top. |  | 0 |  |  | 0 | 10/1/2020 | Traffic
CA-Q-632-000.0 | CA-Q-632 | 632E90010 | PEDESTAL, MISC.: |  |  | Does it appear that anaerobic adhesive (lock-tite) was used on anchor bolt? |  | 0 |  |  | 0 | 10/1/2020 | Traffic
CA-Q-632-000.0 | CA-Q-632 | 632E90010 | PEDESTAL, MISC.: |  |  | Are the cable support assembles in place and the correct size? |  | 0 |  |  | 0 | 10/1/2020 | Traffic
CA-Q-632-000.0 | CA-Q-632 | 632E90010 | PEDESTAL, MISC.: |  |  | Do all Cable and wire inside of poles include cable support assemblies? |  | 0 |  |  | 0 | 10/1/2020 | Traffic
CA-Q-632-000.0 | CA-Q-632 | 632E90010 | PEDESTAL, MISC.: |  |  | Does the strain pole have at least one 2-inch cable entrance with a weather head and a welded blind half-coupling? |  | 0 |  |  | 0 | 10/1/2020 | Traffic
CA-Q-632-000.0 | CA-Q-632 | 632E90010 | PEDESTAL, MISC.: |  |  | Are all unused holes plugged? |  | 0 |  |  | 0 | 10/1/2020 | Traffic
CA-Q-632-000.0 | CA-Q-632 | 632E90010 | PEDESTAL, MISC.: |  |  | Is the pole properly grounded (max 25 ohms)? Document the Ground Readings |  | 0 |  |  | 0 | 10/1/2020 | Traffic
CA-Q-632-000.0 | CA-Q-632 | 632E90010 | PEDESTAL, MISC.: |  |  | Are gounding connections cad welded with 2 coats of varnish applied over the welds and exposed cable? |  | 0 |  |  | 0 | 10/1/2020 | Traffic
CA-Q-632-000.0 | CA-Q-632 | 632E90010 | PEDESTAL, MISC.: |  |  | Are all conduits into the pole sealed? |  | 0 |  |  | 0 | 10/1/2020 | Traffic
CA-Q-632-000.0 | CA-Q-632 | 632E90010 | PEDESTAL, MISC.: |  |  | Is there at least one conduit ell in addition to the grounding PVC, even if not used (minimum 2" conduit)? |  | 0 |  |  | 0 | 10/1/2020 | Traffic
CA-Q-632-000.0 | CA-Q-632 | 632E90010 | PEDESTAL, MISC.: |  |  | Is there duct seal in all the conduits entering the base of a signal pole, sign support, light pole, light tower or pad mounted equipment? |  | 0 |  |  | 0 | 10/1/2020 | Traffic
CA-Q-632-000.0 | CA-Q-632 | 632E90010 | PEDESTAL, MISC.: |  |  | (Only if there is a plan note requiring it) Do all the poles contain permanent legible markings indicating: • month/date of fabrication, • pole gauge, • bottom diameter, • pole height, • bolt circle, • anchor bolt diameter, • flange bolt diameter, • quadrant and intersection? |  | 0 |  |  | 0 | 10/1/2020 | Traffic
CA-Q-632-000.0 | CA-Q-632 | 632E90010 | PEDESTAL, MISC.: |  |  | (Only if there is a plan note requiring it) Do all the arms contain permanent legible markings indicating: • month/date of fabrication, • arm gauge, • arm diameter, • arm length, • connecting flange bolt diameter, • quadrant and intersection? |  | 0 |  |  | 0 | 10/1/2020 | Traffic
CA-Q-632-000.0 | CA-Q-632 | 632E90010 | PEDESTAL, MISC.: |  |  | Are the pole identification tags present? |  | 0 |  |  | 0 | 10/1/2020 | Traffic
CA-Q-632-000.0 | CA-Q-632 | 632E90010 | PEDESTAL, MISC.: |  |  | Are all tags/labels in place and legible? |  | 0 |  |  | 0 | 10/1/2020 | Traffic
CA-Q-632-000.0 | CA-Q-632 | 632E90010 | PEDESTAL, MISC.: |  |  | Does each unit have a permanent label or stamp indicating the date of shipment? (Controller, Monitor, BIU, 170 and 2070 CPU board, 2070-2A field I/O module, 2070-3B Front Panel) |  | 0 |  |  | 0 | 10/1/2020 | Traffic
CA-Q-632-000.0 | CA-Q-632 | 632E90010 | PEDESTAL, MISC.: |  |  | Does the warranty period begin on the date of shipment to the project? |  | 0 |  |  | 0 | 10/1/2020 | Traffic
CA-Q-632-000.0 | CA-Q-632 | 632E90010 | PEDESTAL, MISC.: |  |  | Does each unit have a permanent label or stamp indicating the date of shipment? |  | 0 |  |  | 0 | 10/1/2020 | Traffic
CA-Q-632-000.0 | CA-Q-632 | 632E90020 | REMOVAL OF MISCELLANEOUS TRAFFIC SIGNAL ITEM |  |  | (Only if there is a plan note requiring it) Do all the poles contain permanent legible markings indicating: • month/date of fabrication, • pole gauge, • bottom diameter, • pole height, • bolt circle, • anchor bolt diameter, • flange bolt diameter, • quadrant and intersection? |  | 0 |  |  | 0 | 10/1/2020 | Traffic
CA-Q-632-000.0 | CA-Q-632 | 632E90020 | REMOVAL OF MISCELLANEOUS TRAFFIC SIGNAL ITEM |  |  | (Only if there is a plan note requiring it) Do all the arms contain permanent legible markings indicating: • month/date of fabrication, • arm gauge, • arm diameter, • arm length, • connecting flange bolt diameter, • quadrant and intersection? |  | 0 |  |  | 0 | 10/1/2020 | Traffic
CA-Q-632-000.0 | CA-Q-632 | 632E90020 | REMOVAL OF MISCELLANEOUS TRAFFIC SIGNAL ITEM |  |  | Are the pole identification tags present? |  | 0 |  |  | 0 | 10/1/2020 | Traffic
CA-Q-632-000.0 | CA-Q-632 | 632E90020 | REMOVAL OF MISCELLANEOUS TRAFFIC SIGNAL ITEM |  |  | Are all tags/labels in place and legible? |  | 0 |  |  | 0 | 10/1/2020 | Traffic
CA-Q-632-000.0 | CA-Q-632 | 632E90020 | REMOVAL OF MISCELLANEOUS TRAFFIC SIGNAL ITEM |  |  | Does each unit have a permanent label or stamp indicating the date of shipment? (Controller, Monitor, BIU, 170 and 2070 CPU board, 2070-2A field I/O module, 2070-3B Front Panel) |  | 0 |  |  | 0 | 10/1/2020 | Traffic
CA-Q-632-000.0 | CA-Q-632 | 632E90020 | REMOVAL OF MISCELLANEOUS TRAFFIC SIGNAL ITEM |  |  | Does the warranty period begin on the date of shipment to the project? |  | 0 |  |  | 0 | 10/1/2020 | Traffic
CA-Q-632-000.0 | CA-Q-632 | 632E90020 | REMOVAL OF MISCELLANEOUS TRAFFIC SIGNAL ITEM |  |  | Does each unit have a permanent label or stamp indicating the date of shipment? |  | 0 |  |  | 0 | 10/1/2020 | Traffic
CA-Q-632-000.0 | CA-Q-632 | 632E90030 | REMOVAL OF MISCELLANEOUS TRAFFIC SIGNAL ITEM |  |  | (Only if there is a plan note requiring it) Do all the poles contain permanent legible markings indicating: • month/date of fabrication, • pole gauge, • bottom diameter, • pole height, • bolt circle, • anchor bolt diameter, • flange bolt diameter, • quadrant and intersection? |  | 0 |  |  | 0 | 10/1/2020 | Traffic
CA-Q-632-000.0 | CA-Q-632 | 632E90030 | REMOVAL OF MISCELLANEOUS TRAFFIC SIGNAL ITEM |  |  | (Only if there is a plan note requiring it) Do all the arms contain permanent legible markings indicating: • month/date of fabrication, • arm gauge, • arm diameter, • arm length, • connecting flange bolt diameter, • quadrant and intersection? |  | 0 |  |  | 0 | 10/1/2020 | Traffic
CA-Q-632-000.0 | CA-Q-632 | 632E90030 | REMOVAL OF MISCELLANEOUS TRAFFIC SIGNAL ITEM |  |  | Are the pole identification tags present? |  | 0 |  |  | 0 | 10/1/2020 | Traffic
CA-Q-632-000.0 | CA-Q-632 | 632E90030 | REMOVAL OF MISCELLANEOUS TRAFFIC SIGNAL ITEM |  |  | Are all tags/labels in place and legible? |  | 0 |  |  | 0 | 10/1/2020 | Traffic
CA-Q-632-000.0 | CA-Q-632 | 632E90030 | REMOVAL OF MISCELLANEOUS TRAFFIC SIGNAL ITEM |  |  | Does each unit have a permanent label or stamp indicating the date of shipment? (Controller, Monitor, BIU, 170 and 2070 CPU board, 2070-2A field I/O module, 2070-3B Front Panel) |  | 0 |  |  | 0 | 10/1/2020 | Traffic
CA-Q-632-000.0 | CA-Q-632 | 632E90030 | REMOVAL OF MISCELLANEOUS TRAFFIC SIGNAL ITEM |  |  | Does the warranty period begin on the date of shipment to the project? |  | 0 |  |  | 0 | 10/1/2020 | Traffic
CA-Q-632-000.0 | CA-Q-632 | 632E90030 | REMOVAL OF MISCELLANEOUS TRAFFIC SIGNAL ITEM |  |  | Does each unit have a permanent label or stamp indicating the date of shipment? |  | 0 |  |  | 0 | 10/1/2020 | Traffic
CA-Q-632-000.0 | CA-Q-632 | 632E90100 | REMOVAL OF TRAFFIC SIGNAL INSTALLATION |  |  | (Only if there is a plan note requiring it) Do all the poles contain permanent legible markings indicating: • month/date of fabrication, • pole gauge, • bottom diameter, • pole height, • bolt circle, • anchor bolt diameter, • flange bolt diameter, • quadrant and intersection? |  | 0 |  |  | 0 | 10/1/2020 | Traffic
CA-Q-632-000.0 | CA-Q-632 | 632E90100 | REMOVAL OF TRAFFIC SIGNAL INSTALLATION |  |  | (Only if there is a plan note requiring it) Do all the arms contain permanent legible markings indicating: • month/date of fabrication, • arm gauge, • arm diameter, • arm length, • connecting flange bolt diameter, • quadrant and intersection? |  | 0 |  |  | 0 | 10/1/2020 | Traffic
CA-Q-632-000.0 | CA-Q-632 | 632E90100 | REMOVAL OF TRAFFIC SIGNAL INSTALLATION |  |  | Are the pole identification tags present? |  | 0 |  |  | 0 | 10/1/2020 | Traffic
CA-Q-632-000.0 | CA-Q-632 | 632E90100 | REMOVAL OF TRAFFIC SIGNAL INSTALLATION |  |  | Are all tags/labels in place and legible? |  | 0 |  |  | 0 | 10/1/2020 | Traffic
CA-Q-632-000.0 | CA-Q-632 | 632E90100 | REMOVAL OF TRAFFIC SIGNAL INSTALLATION |  |  | Does each unit have a permanent label or stamp indicating the date of shipment? (Controller, Monitor, BIU, 170 and 2070 CPU board, 2070-2A field I/O module, 2070-3B Front Panel) |  | 0 |  |  | 0 | 10/1/2020 | Traffic
CA-Q-632-000.0 | CA-Q-632 | 632E90100 | REMOVAL OF TRAFFIC SIGNAL INSTALLATION |  |  | Does the warranty period begin on the date of shipment to the project? |  | 0 |  |  | 0 | 10/1/2020 | Traffic
CA-Q-632-000.0 | CA-Q-632 | 632E90100 | REMOVAL OF TRAFFIC SIGNAL INSTALLATION |  |  | Does each unit have a permanent label or stamp indicating the date of shipment? |  | 0 |  |  | 0 | 10/1/2020 | Traffic
CA-Q-632-000.0 | CA-Q-632 | 632E90101 | REMOVAL OF TRAFFIC SIGNAL INSTALLATION, AS PER PLAN |  |  | (Only if there is a plan note requiring it) Do all the poles contain permanent legible markings indicating: • month/date of fabrication, • pole gauge, • bottom diameter, • pole height, • bolt circle, • anchor bolt diameter, • flange bolt diameter, • quadrant and intersection? |  | 0 |  |  | 0 | 10/1/2020 | Traffic
CA-Q-632-000.0 | CA-Q-632 | 632E90101 | REMOVAL OF TRAFFIC SIGNAL INSTALLATION, AS PER PLAN |  |  | (Only if there is a plan note requiring it) Do all the arms contain permanent legible markings indicating: • month/date of fabrication, • arm gauge, • arm diameter, • arm length, • connecting flange bolt diameter, • quadrant and intersection? |  | 0 |  |  | 0 | 10/1/2020 | Traffic
CA-Q-632-000.0 | CA-Q-632 | 632E90101 | REMOVAL OF TRAFFIC SIGNAL INSTALLATION, AS PER PLAN |  |  | Are the pole identification tags present? |  | 0 |  |  | 0 | 10/1/2020 | Traffic
CA-Q-632-000.0 | CA-Q-632 | 632E90101 | REMOVAL OF TRAFFIC SIGNAL INSTALLATION, AS PER PLAN |  |  | Are all tags/labels in place and legible? |  | 0 |  |  | 0 | 10/1/2020 | Traffic
CA-Q-632-000.0 | CA-Q-632 | 632E90101 | REMOVAL OF TRAFFIC SIGNAL INSTALLATION, AS PER PLAN |  |  | Does each unit have a permanent label or stamp indicating the date of shipment? (Controller, Monitor, BIU, 170 and 2070 CPU board, 2070-2A field I/O module, 2070-3B Front Panel) |  | 0 |  |  | 0 | 10/1/2020 | Traffic
CA-Q-632-000.0 | CA-Q-632 | 632E90101 | REMOVAL OF TRAFFIC SIGNAL INSTALLATION, AS PER PLAN |  |  | Does the warranty period begin on the date of shipment to the project? |  | 0 |  |  | 0 | 10/1/2020 | Traffic
CA-Q-632-000.0 | CA-Q-632 | 632E90101 | REMOVAL OF TRAFFIC SIGNAL INSTALLATION, AS PER PLAN |  |  | Does each unit have a permanent label or stamp indicating the date of shipment? |  | 0 |  |  | 0 | 10/1/2020 | Traffic
CA-Q-632-000.0 | CA-Q-632 | 632E90102 | REMOVAL OF TRAFFIC SIGNAL INSTALLATION FOR STORAGE |  |  | (Only if there is a plan note requiring it) Do all the poles contain permanent legible markings indicating: • month/date of fabrication, • pole gauge, • bottom diameter, • pole height, • bolt circle, • anchor bolt diameter, • flange bolt diameter, • quadrant and intersection? |  | 0 |  |  | 0 | 10/1/2020 | Traffic
CA-Q-632-000.0 | CA-Q-632 | 632E90102 | REMOVAL OF TRAFFIC SIGNAL INSTALLATION FOR STORAGE |  |  | (Only if there is a plan note requiring it) Do all the arms contain permanent legible markings indicating: • month/date of fabrication, • arm gauge, • arm diameter, • arm length, • connecting flange bolt diameter, • quadrant and intersection? |  | 0 |  |  | 0 | 10/1/2020 | Traffic
CA-Q-632-000.0 | CA-Q-632 | 632E90102 | REMOVAL OF TRAFFIC SIGNAL INSTALLATION FOR STORAGE |  |  | Are the pole identification tags present? |  | 0 |  |  | 0 | 10/1/2020 | Traffic
CA-Q-632-000.0 | CA-Q-632 | 632E90102 | REMOVAL OF TRAFFIC SIGNAL INSTALLATION FOR STORAGE |  |  | Are all tags/labels in place and legible? |  | 0 |  |  | 0 | 10/1/2020 | Traffic
CA-Q-632-000.0 | CA-Q-632 | 632E90102 | REMOVAL OF TRAFFIC SIGNAL INSTALLATION FOR STORAGE |  |  | Does each unit have a permanent label or stamp indicating the date of shipment? (Controller, Monitor, BIU, 170 and 2070 CPU board, 2070-2A field I/O module, 2070-3B Front Panel) |  | 0 |  |  | 0 | 10/1/2020 | Traffic
CA-Q-632-000.0 | CA-Q-632 | 632E90102 | REMOVAL OF TRAFFIC SIGNAL INSTALLATION FOR STORAGE |  |  | Does the warranty period begin on the date of shipment to the project? |  | 0 |  |  | 0 | 10/1/2020 | Traffic
CA-Q-632-000.0 | CA-Q-632 | 632E90102 | REMOVAL OF TRAFFIC SIGNAL INSTALLATION FOR STORAGE |  |  | Does each unit have a permanent label or stamp indicating the date of shipment? |  | 0 |  |  | 0 | 10/1/2020 | Traffic
CA-Q-632-000.0 | CA-Q-632 | 632E90103 | REMOVAL OF TRAFFIC SIGNAL INSTALLATION FOR STORAGE, AS PER PLAN |  |  | (Only if there is a plan note requiring it) Do all the poles contain permanent legible markings indicating: • month/date of fabrication, • pole gauge, • bottom diameter, • pole height, • bolt circle, • anchor bolt diameter, • flange bolt diameter, • quadrant and intersection? |  | 0 |  |  | 0 | 10/1/2020 | Traffic
CA-Q-632-000.0 | CA-Q-632 | 632E90103 | REMOVAL OF TRAFFIC SIGNAL INSTALLATION FOR STORAGE, AS PER PLAN |  |  | (Only if there is a plan note requiring it) Do all the arms contain permanent legible markings indicating: • month/date of fabrication, • arm gauge, • arm diameter, • arm length, • connecting flange bolt diameter, • quadrant and intersection? |  | 0 |  |  | 0 | 10/1/2020 | Traffic
CA-Q-632-000.0 | CA-Q-632 | 632E90103 | REMOVAL OF TRAFFIC SIGNAL INSTALLATION FOR STORAGE, AS PER PLAN |  |  | Are the pole identification tags present? |  | 0 |  |  | 0 | 10/1/2020 | Traffic
CA-Q-632-000.0 | CA-Q-632 | 632E90103 | REMOVAL OF TRAFFIC SIGNAL INSTALLATION FOR STORAGE, AS PER PLAN |  |  | Are all tags/labels in place and legible? |  | 0 |  |  | 0 | 10/1/2020 | Traffic
CA-Q-632-000.0 | CA-Q-632 | 632E90103 | REMOVAL OF TRAFFIC SIGNAL INSTALLATION FOR STORAGE, AS PER PLAN |  |  | Does each unit have a permanent label or stamp indicating the date of shipment? (Controller, Monitor, BIU, 170 and 2070 CPU board, 2070-2A field I/O module, 2070-3B Front Panel) |  | 0 |  |  | 0 | 10/1/2020 | Traffic
CA-Q-632-000.0 | CA-Q-632 | 632E90103 | REMOVAL OF TRAFFIC SIGNAL INSTALLATION FOR STORAGE, AS PER PLAN |  |  | Does the warranty period begin on the date of shipment to the project? |  | 0 |  |  | 0 | 10/1/2020 | Traffic
CA-Q-632-000.0 | CA-Q-632 | 632E90103 | REMOVAL OF TRAFFIC SIGNAL INSTALLATION FOR STORAGE, AS PER PLAN |  |  | Does each unit have a permanent label or stamp indicating the date of shipment? |  | 0 |  |  | 0 | 10/1/2020 | Traffic
CA-Q-632-000.0 | CA-Q-632 | 632E90104 | REUSE OF TRAFFIC CONTROL ITEM |  |  | (Only if there is a plan note requiring it) Do all the poles contain permanent legible markings indicating: • month/date of fabrication, • pole gauge, • bottom diameter, • pole height, • bolt circle, • anchor bolt diameter, • flange bolt diameter, • quadrant and intersection? |  | 0 |  |  | 0 | 10/1/2020 | Traffic
CA-Q-632-000.0 | CA-Q-632 | 632E90104 | REUSE OF TRAFFIC CONTROL ITEM |  |  | (Only if there is a plan note requiring it) Do all the arms contain permanent legible markings indicating: • month/date of fabrication, • arm gauge, • arm diameter, • arm length, • connecting flange bolt diameter, • quadrant and intersection? |  | 0 |  |  | 0 | 10/1/2020 | Traffic
CA-Q-632-000.0 | CA-Q-632 | 632E90104 | REUSE OF TRAFFIC CONTROL ITEM |  |  | Are the pole identification tags present? |  | 0 |  |  | 0 | 10/1/2020 | Traffic
CA-Q-632-000.0 | CA-Q-632 | 632E90104 | REUSE OF TRAFFIC CONTROL ITEM |  |  | Are all tags/labels in place and legible? |  | 0 |  |  | 0 | 10/1/2020 | Traffic
CA-Q-632-000.0 | CA-Q-632 | 632E90104 | REUSE OF TRAFFIC CONTROL ITEM |  |  | Does each unit have a permanent label or stamp indicating the date of shipment? (Controller, Monitor, BIU, 170 and 2070 CPU board, 2070-2A field I/O module, 2070-3B Front Panel) |  | 0 |  |  | 0 | 10/1/2020 | Traffic
CA-Q-632-000.0 | CA-Q-632 | 632E90104 | REUSE OF TRAFFIC CONTROL ITEM |  |  | Does the warranty period begin on the date of shipment to the project? |  | 0 |  |  | 0 | 10/1/2020 | Traffic
CA-Q-632-000.0 | CA-Q-632 | 632E90104 | REUSE OF TRAFFIC CONTROL ITEM |  |  | Does each unit have a permanent label or stamp indicating the date of shipment? |  | 0 |  |  | 0 | 10/1/2020 | Traffic
CA-Q-632-000.0 | CA-Q-632 | 632E90200 | REUSE OF VEHICULAR SIGNAL HEAD |  |  | (Only if there is a plan note requiring it) Do all the poles contain permanent legible markings indicating: • month/date of fabrication, • pole gauge, • bottom diameter, • pole height, • bolt circle, • anchor bolt diameter, • flange bolt diameter, • quadrant and intersection? |  | 0 |  |  | 0 | 10/1/2020 | Traffic
CA-Q-632-000.0 | CA-Q-632 | 632E90200 | REUSE OF VEHICULAR SIGNAL HEAD |  |  | (Only if there is a plan note requiring it) Do all the arms contain permanent legible markings indicating: • month/date of fabrication, • arm gauge, • arm diameter, • arm length, • connecting flange bolt diameter, • quadrant and intersection? |  | 0 |  |  | 0 | 10/1/2020 | Traffic
CA-Q-632-000.0 | CA-Q-632 | 632E90200 | REUSE OF VEHICULAR SIGNAL HEAD |  |  | Are the pole identification tags present? |  | 0 |  |  | 0 | 10/1/2020 | Traffic
CA-Q-632-000.0 | CA-Q-632 | 632E90200 | REUSE OF VEHICULAR SIGNAL HEAD |  |  | Are all tags/labels in place and legible? |  | 0 |  |  | 0 | 10/1/2020 | Traffic
CA-Q-632-000.0 | CA-Q-632 | 632E90200 | REUSE OF VEHICULAR SIGNAL HEAD |  |  | Does each unit have a permanent label or stamp indicating the date of shipment? (Controller, Monitor, BIU, 170 and 2070 CPU board, 2070-2A field I/O module, 2070-3B Front Panel) |  | 0 |  |  | 0 | 10/1/2020 | Traffic
CA-Q-632-000.0 | CA-Q-632 | 632E90200 | REUSE OF VEHICULAR SIGNAL HEAD |  |  | Does the warranty period begin on the date of shipment to the project? |  | 0 |  |  | 0 | 10/1/2020 | Traffic
CA-Q-632-000.0 | CA-Q-632 | 632E90200 | REUSE OF VEHICULAR SIGNAL HEAD |  |  | Does each unit have a permanent label or stamp indicating the date of shipment? |  | 0 |  |  | 0 | 10/1/2020 | Traffic
CA-Q-632-000.0 | CA-Q-632 | 632E90201 | REUSE OF VEHICULAR SIGNAL HEAD, AS PER PLAN |  |  | (Only if there is a plan note requiring it) Do all the poles contain permanent legible markings indicating: • month/date of fabrication, • pole gauge, • bottom diameter, • pole height, • bolt circle, • anchor bolt diameter, • flange bolt diameter, • quadrant and intersection? |  | 0 |  |  | 0 | 10/1/2020 | Traffic
CA-Q-632-000.0 | CA-Q-632 | 632E90201 | REUSE OF VEHICULAR SIGNAL HEAD, AS PER PLAN |  |  | (Only if there is a plan note requiring it) Do all the arms contain permanent legible markings indicating: • month/date of fabrication, • arm gauge, • arm diameter, • arm length, • connecting flange bolt diameter, • quadrant and intersection? |  | 0 |  |  | 0 | 10/1/2020 | Traffic
CA-Q-632-000.0 | CA-Q-632 | 632E90201 | REUSE OF VEHICULAR SIGNAL HEAD, AS PER PLAN |  |  | Are the pole identification tags present? |  | 0 |  |  | 0 | 10/1/2020 | Traffic
CA-Q-632-000.0 | CA-Q-632 | 632E90201 | REUSE OF VEHICULAR SIGNAL HEAD, AS PER PLAN |  |  | Are all tags/labels in place and legible? |  | 0 |  |  | 0 | 10/1/2020 | Traffic
CA-Q-632-000.0 | CA-Q-632 | 632E90201 | REUSE OF VEHICULAR SIGNAL HEAD, AS PER PLAN |  |  | Does each unit have a permanent label or stamp indicating the date of shipment? (Controller, Monitor, BIU, 170 and 2070 CPU board, 2070-2A field I/O module, 2070-3B Front Panel) |  | 0 |  |  | 0 | 10/1/2020 | Traffic
CA-Q-632-000.0 | CA-Q-632 | 632E90201 | REUSE OF VEHICULAR SIGNAL HEAD, AS PER PLAN |  |  | Does the warranty period begin on the date of shipment to the project? |  | 0 |  |  | 0 | 10/1/2020 | Traffic
CA-Q-632-000.0 | CA-Q-632 | 632E90201 | REUSE OF VEHICULAR SIGNAL HEAD, AS PER PLAN |  |  | Does each unit have a permanent label or stamp indicating the date of shipment? |  | 0 |  |  | 0 | 10/1/2020 | Traffic
CA-Q-632-000.0 | CA-Q-632 | 632E90202 | REUSE OF PEDESTRIAN SIGNAL HEAD |  |  | (Only if there is a plan note requiring it) Do all the poles contain permanent legible markings indicating: • month/date of fabrication, • pole gauge, • bottom diameter, • pole height, • bolt circle, • anchor bolt diameter, • flange bolt diameter, • quadrant and intersection? |  | 0 |  |  | 0 | 10/1/2020 | Traffic
CA-Q-632-000.0 | CA-Q-632 | 632E90202 | REUSE OF PEDESTRIAN SIGNAL HEAD |  |  | (Only if there is a plan note requiring it) Do all the arms contain permanent legible markings indicating: • month/date of fabrication, • arm gauge, • arm diameter, • arm length, • connecting flange bolt diameter, • quadrant and intersection? |  | 0 |  |  | 0 | 10/1/2020 | Traffic
CA-Q-632-000.0 | CA-Q-632 | 632E90202 | REUSE OF PEDESTRIAN SIGNAL HEAD |  |  | Are the pole identification tags present? |  | 0 |  |  | 0 | 10/1/2020 | Traffic
CA-Q-632-000.0 | CA-Q-632 | 632E90202 | REUSE OF PEDESTRIAN SIGNAL HEAD |  |  | Are all tags/labels in place and legible? |  | 0 |  |  | 0 | 10/1/2020 | Traffic
CA-Q-632-000.0 | CA-Q-632 | 632E90202 | REUSE OF PEDESTRIAN SIGNAL HEAD |  |  | Does each unit have a permanent label or stamp indicating the date of shipment? (Controller, Monitor, BIU, 170 and 2070 CPU board, 2070-2A field I/O module, 2070-3B Front Panel) |  | 0 |  |  | 0 | 10/1/2020 | Traffic
CA-Q-632-000.0 | CA-Q-632 | 632E90202 | REUSE OF PEDESTRIAN SIGNAL HEAD |  |  | Does the warranty period begin on the date of shipment to the project? |  | 0 |  |  | 0 | 10/1/2020 | Traffic
CA-Q-632-000.0 | CA-Q-632 | 632E90202 | REUSE OF PEDESTRIAN SIGNAL HEAD |  |  | Does each unit have a permanent label or stamp indicating the date of shipment? |  | 0 |  |  | 0 | 10/1/2020 | Traffic
CA-Q-632-000.0 | CA-Q-632 | 632E90203 | REUSE OF PEDESTRIAN SIGNAL HEAD, AS PER PLAN |  |  | (Only if there is a plan note requiring it) Do all the poles contain permanent legible markings indicating: • month/date of fabrication, • pole gauge, • bottom diameter, • pole height, • bolt circle, • anchor bolt diameter, • flange bolt diameter, • quadrant and intersection? |  | 0 |  |  | 0 | 10/1/2020 | Traffic
CA-Q-632-000.0 | CA-Q-632 | 632E90203 | REUSE OF PEDESTRIAN SIGNAL HEAD, AS PER PLAN |  |  | (Only if there is a plan note requiring it) Do all the arms contain permanent legible markings indicating: • month/date of fabrication, • arm gauge, • arm diameter, • arm length, • connecting flange bolt diameter, • quadrant and intersection? |  | 0 |  |  | 0 | 10/1/2020 | Traffic
CA-Q-632-000.0 | CA-Q-632 | 632E90203 | REUSE OF PEDESTRIAN SIGNAL HEAD, AS PER PLAN |  |  | Are the pole identification tags present? |  | 0 |  |  | 0 | 10/1/2020 | Traffic
CA-Q-632-000.0 | CA-Q-632 | 632E90203 | REUSE OF PEDESTRIAN SIGNAL HEAD, AS PER PLAN |  |  | Are all tags/labels in place and legible? |  | 0 |  |  | 0 | 10/1/2020 | Traffic
CA-Q-632-000.0 | CA-Q-632 | 632E90203 | REUSE OF PEDESTRIAN SIGNAL HEAD, AS PER PLAN |  |  | Does each unit have a permanent label or stamp indicating the date of shipment? (Controller, Monitor, BIU, 170 and 2070 CPU board, 2070-2A field I/O module, 2070-3B Front Panel) |  | 0 |  |  | 0 | 10/1/2020 | Traffic
CA-Q-632-000.0 | CA-Q-632 | 632E90203 | REUSE OF PEDESTRIAN SIGNAL HEAD, AS PER PLAN |  |  | Does the warranty period begin on the date of shipment to the project? |  | 0 |  |  | 0 | 10/1/2020 | Traffic
CA-Q-632-000.0 | CA-Q-632 | 632E90203 | REUSE OF PEDESTRIAN SIGNAL HEAD, AS PER PLAN |  |  | Does each unit have a permanent label or stamp indicating the date of shipment? |  | 0 |  |  | 0 | 10/1/2020 | Traffic
CA-Q-632-000.0 | CA-Q-632 | 632E90204 | REUSE OF LOOP DETECTOR UNIT |  |  | (Only if there is a plan note requiring it) Do all the poles contain permanent legible markings indicating: • month/date of fabrication, • pole gauge, • bottom diameter, • pole height, • bolt circle, • anchor bolt diameter, • flange bolt diameter, • quadrant and intersection? |  | 0 |  |  | 0 | 10/1/2020 | Traffic
CA-Q-632-000.0 | CA-Q-632 | 632E90204 | REUSE OF LOOP DETECTOR UNIT |  |  | (Only if there is a plan note requiring it) Do all the arms contain permanent legible markings indicating: • month/date of fabrication, • arm gauge, • arm diameter, • arm length, • connecting flange bolt diameter, • quadrant and intersection? |  | 0 |  |  | 0 | 10/1/2020 | Traffic
CA-Q-632-000.0 | CA-Q-632 | 632E90204 | REUSE OF LOOP DETECTOR UNIT |  |  | Are the pole identification tags present? |  | 0 |  |  | 0 | 10/1/2020 | Traffic
CA-Q-632-000.0 | CA-Q-632 | 632E90204 | REUSE OF LOOP DETECTOR UNIT |  |  | Are all tags/labels in place and legible? |  | 0 |  |  | 0 | 10/1/2020 | Traffic
CA-Q-632-000.0 | CA-Q-632 | 632E90204 | REUSE OF LOOP DETECTOR UNIT |  |  | Does each unit have a permanent label or stamp indicating the date of shipment? (Controller, Monitor, BIU, 170 and 2070 CPU board, 2070-2A field I/O module, 2070-3B Front Panel) |  | 0 |  |  | 0 | 10/1/2020 | Traffic
CA-Q-632-000.0 | CA-Q-632 | 632E90204 | REUSE OF LOOP DETECTOR UNIT |  |  | Does the warranty period begin on the date of shipment to the project? |  | 0 |  |  | 0 | 10/1/2020 | Traffic
CA-Q-632-000.0 | CA-Q-632 | 632E90204 | REUSE OF LOOP DETECTOR UNIT |  |  | Does each unit have a permanent label or stamp indicating the date of shipment? |  | 0 |  |  | 0 | 10/1/2020 | Traffic
CA-Q-632-000.0 | CA-Q-632 | 632E90206 | REUSE OF SIGNAL SUPPORT |  |  | (Only if there is a plan note requiring it) Do all the poles contain permanent legible markings indicating: • month/date of fabrication, • pole gauge, • bottom diameter, • pole height, • bolt circle, • anchor bolt diameter, • flange bolt diameter, • quadrant and intersection? |  | 0 |  |  | 0 | 10/1/2020 | Traffic
CA-Q-632-000.0 | CA-Q-632 | 632E90206 | REUSE OF SIGNAL SUPPORT |  |  | (Only if there is a plan note requiring it) Do all the arms contain permanent legible markings indicating: • month/date of fabrication, • arm gauge, • arm diameter, • arm length, • connecting flange bolt diameter, • quadrant and intersection? |  | 0 |  |  | 0 | 10/1/2020 | Traffic
CA-Q-632-000.0 | CA-Q-632 | 632E90206 | REUSE OF SIGNAL SUPPORT |  |  | Are the pole identification tags present? |  | 0 |  |  | 0 | 10/1/2020 | Traffic
CA-Q-632-000.0 | CA-Q-632 | 632E90206 | REUSE OF SIGNAL SUPPORT |  |  | Are all tags/labels in place and legible? |  | 0 |  |  | 0 | 10/1/2020 | Traffic
CA-Q-632-000.0 | CA-Q-632 | 632E90206 | REUSE OF SIGNAL SUPPORT |  |  | Does each unit have a permanent label or stamp indicating the date of shipment? (Controller, Monitor, BIU, 170 and 2070 CPU board, 2070-2A field I/O module, 2070-3B Front Panel) |  | 0 |  |  | 0 | 10/1/2020 | Traffic
CA-Q-632-000.0 | CA-Q-632 | 632E90206 | REUSE OF SIGNAL SUPPORT |  |  | Does the warranty period begin on the date of shipment to the project? |  | 0 |  |  | 0 | 10/1/2020 | Traffic
CA-Q-632-000.0 | CA-Q-632 | 632E90206 | REUSE OF SIGNAL SUPPORT |  |  | Does each unit have a permanent label or stamp indicating the date of shipment? |  | 0 |  |  | 0 | 10/1/2020 | Traffic
CA-Q-632-000.0 | CA-Q-632 | 632E90207 | REUSE OF SIGNAL SUPPORT, AS PER PLAN |  |  | (Only if there is a plan note requiring it) Do all the poles contain permanent legible markings indicating: • month/date of fabrication, • pole gauge, • bottom diameter, • pole height, • bolt circle, • anchor bolt diameter, • flange bolt diameter, • quadrant and intersection? |  | 0 |  |  | 0 | 10/1/2020 | Traffic
CA-Q-632-000.0 | CA-Q-632 | 632E90207 | REUSE OF SIGNAL SUPPORT, AS PER PLAN |  |  | (Only if there is a plan note requiring it) Do all the arms contain permanent legible markings indicating: • month/date of fabrication, • arm gauge, • arm diameter, • arm length, • connecting flange bolt diameter, • quadrant and intersection? |  | 0 |  |  | 0 | 10/1/2020 | Traffic
CA-Q-632-000.0 | CA-Q-632 | 632E90207 | REUSE OF SIGNAL SUPPORT, AS PER PLAN |  |  | Are the pole identification tags present? |  | 0 |  |  | 0 | 10/1/2020 | Traffic
CA-Q-632-000.0 | CA-Q-632 | 632E90207 | REUSE OF SIGNAL SUPPORT, AS PER PLAN |  |  | Are all tags/labels in place and legible? |  | 0 |  |  | 0 | 10/1/2020 | Traffic
CA-Q-632-000.0 | CA-Q-632 | 632E90207 | REUSE OF SIGNAL SUPPORT, AS PER PLAN |  |  | Does each unit have a permanent label or stamp indicating the date of shipment? (Controller, Monitor, BIU, 170 and 2070 CPU board, 2070-2A field I/O module, 2070-3B Front Panel) |  | 0 |  |  | 0 | 10/1/2020 | Traffic
CA-Q-632-000.0 | CA-Q-632 | 632E90207 | REUSE OF SIGNAL SUPPORT, AS PER PLAN |  |  | Does the warranty period begin on the date of shipment to the project? |  | 0 |  |  | 0 | 10/1/2020 | Traffic
CA-Q-632-000.0 | CA-Q-632 | 632E90207 | REUSE OF SIGNAL SUPPORT, AS PER PLAN |  |  | Does each unit have a permanent label or stamp indicating the date of shipment? |  | 0 |  |  | 0 | 10/1/2020 | Traffic
CA-Q-632-000.0 | CA-Q-632 | 632E90208 | REUSE OF STRAIN POLE |  |  | (Only if there is a plan note requiring it) Do all the poles contain permanent legible markings indicating: • month/date of fabrication, • pole gauge, • bottom diameter, • pole height, • bolt circle, • anchor bolt diameter, • flange bolt diameter, • quadrant and intersection? |  | 0 |  |  | 0 | 10/1/2020 | Traffic
CA-Q-632-000.0 | CA-Q-632 | 632E90208 | REUSE OF STRAIN POLE |  |  | (Only if there is a plan note requiring it) Do all the arms contain permanent legible markings indicating: • month/date of fabrication, • arm gauge, • arm diameter, • arm length, • connecting flange bolt diameter, • quadrant and intersection? |  | 0 |  |  | 0 | 10/1/2020 | Traffic
CA-Q-632-000.0 | CA-Q-632 | 632E90208 | REUSE OF STRAIN POLE |  |  | Are the pole identification tags present? |  | 0 |  |  | 0 | 10/1/2020 | Traffic
CA-Q-632-000.0 | CA-Q-632 | 632E90208 | REUSE OF STRAIN POLE |  |  | Are all tags/labels in place and legible? |  | 0 |  |  | 0 | 10/1/2020 | Traffic
CA-Q-632-000.0 | CA-Q-632 | 632E90208 | REUSE OF STRAIN POLE |  |  | Does each unit have a permanent label or stamp indicating the date of shipment? (Controller, Monitor, BIU, 170 and 2070 CPU board, 2070-2A field I/O module, 2070-3B Front Panel) |  | 0 |  |  | 0 | 10/1/2020 | Traffic
CA-Q-632-000.0 | CA-Q-632 | 632E90208 | REUSE OF STRAIN POLE |  |  | Does the warranty period begin on the date of shipment to the project? |  | 0 |  |  | 0 | 10/1/2020 | Traffic
CA-Q-632-000.0 | CA-Q-632 | 632E90208 | REUSE OF STRAIN POLE |  |  | Does each unit have a permanent label or stamp indicating the date of shipment? |  | 0 |  |  | 0 | 10/1/2020 | Traffic
CA-Q-632-000.0 | CA-Q-632 | 632E90209 | REUSE OF STRAIN POLE, AS PER PLAN |  |  | (Only if there is a plan note requiring it) Do all the poles contain permanent legible markings indicating: • month/date of fabrication, • pole gauge, • bottom diameter, • pole height, • bolt circle, • anchor bolt diameter, • flange bolt diameter, • quadrant and intersection? |  | 0 |  |  | 0 | 10/1/2020 | Traffic
CA-Q-632-000.0 | CA-Q-632 | 632E90209 | REUSE OF STRAIN POLE, AS PER PLAN |  |  | (Only if there is a plan note requiring it) Do all the arms contain permanent legible markings indicating: • month/date of fabrication, • arm gauge, • arm diameter, • arm length, • connecting flange bolt diameter, • quadrant and intersection? |  | 0 |  |  | 0 | 10/1/2020 | Traffic
CA-Q-632-000.0 | CA-Q-632 | 632E90209 | REUSE OF STRAIN POLE, AS PER PLAN |  |  | Are the pole identification tags present? |  | 0 |  |  | 0 | 10/1/2020 | Traffic
CA-Q-632-000.0 | CA-Q-632 | 632E90209 | REUSE OF STRAIN POLE, AS PER PLAN |  |  | Are all tags/labels in place and legible? |  | 0 |  |  | 0 | 10/1/2020 | Traffic
CA-Q-632-000.0 | CA-Q-632 | 632E90209 | REUSE OF STRAIN POLE, AS PER PLAN |  |  | Does each unit have a permanent label or stamp indicating the date of shipment? (Controller, Monitor, BIU, 170 and 2070 CPU board, 2070-2A field I/O module, 2070-3B Front Panel) |  | 0 |  |  | 0 | 10/1/2020 | Traffic
CA-Q-632-000.0 | CA-Q-632 | 632E90209 | REUSE OF STRAIN POLE, AS PER PLAN |  |  | Does the warranty period begin on the date of shipment to the project? |  | 0 |  |  | 0 | 10/1/2020 | Traffic
CA-Q-632-000.0 | CA-Q-632 | 632E90209 | REUSE OF STRAIN POLE, AS PER PLAN |  |  | Does each unit have a permanent label or stamp indicating the date of shipment? |  | 0 |  |  | 0 | 10/1/2020 | Traffic
CA-Q-632-000.0 | CA-Q-632 | 632E90210 | REUSE OF PEDESTRIAN PUSHBUTTON |  |  | Is there no wiring visible on the pedestrian push button? |  | 0 |  |  | 0 | 10/1/2020 | Traffic
CA-Q-632-000.0 | CA-Q-632 | 632E90210 | REUSE OF PEDESTRIAN PUSHBUTTON |  |  | Are the signs installed and oriented correctly? |  | 0 |  |  | 0 | 10/1/2020 | Traffic
CA-Q-632-000.0 | CA-Q-632 | 632E90210 | REUSE OF PEDESTRIAN PUSHBUTTON |  |  | Is the bottom of the pedestrian push button 3'-6" to 4'-0" above the walk? |  | 0 |  |  | 0 | 10/1/2020 | Traffic
CA-Q-632-000.0 | CA-Q-632 | 632E90210 | REUSE OF PEDESTRIAN PUSHBUTTON |  |  | On steel poles, does the push button and pedestrian heads have a ¾” diameter rubber grommet installed where the signal cable passes through the pole? |  | 0 |  |  | 0 | 10/1/2020 | Traffic
CA-Q-632-000.0 | CA-Q-632 | 632E90210 | REUSE OF PEDESTRIAN PUSHBUTTON |  |  | Is the cover assembly attached to the housing by stainless machine screws resulting in a weatherproof and shock proof assembly? |  | 0 |  |  | 0 | 10/1/2020 | Traffic
CA-Q-632-000.0 | CA-Q-632 | 632E90210 | REUSE OF PEDESTRIAN PUSHBUTTON |  |  | Are unused conduit attachment holes plugged? |  | 0 |  |  | 0 | 10/1/2020 | Traffic
CA-Q-632-000.0 | CA-Q-632 | 632E90210 | REUSE OF PEDESTRIAN PUSHBUTTON |  |  | Are the Pedestrian Push Button Signs in place on all corner and as per plan? |  | 0 |  |  | 0 | 10/1/2020 | Traffic
CA-Q-632-000.0 | CA-Q-632 | 632E90210 | REUSE OF PEDESTRIAN PUSHBUTTON |  |  | Was sealant applied to the top of the Push Button housing on steel poles? |  | 0 |  |  | 0 | 10/1/2020 | Traffic
CA-Q-632-000.0 | CA-Q-632 | 632E90210 | REUSE OF PEDESTRIAN PUSHBUTTON |  |  | Do ped push buttons put a call into the controller through the DC isolator (if present)? |  | 0 |  |  | 0 | 10/1/2020 | Traffic
CA-Q-632-000.0 | CA-Q-632 | 632E90210 | REUSE OF PEDESTRIAN PUSHBUTTON |  |  | Does the controller receive the pedestrian call and call in the proper movement? |  | 0 |  |  | 0 | 10/1/2020 | Traffic
CA-Q-632-000.0 | CA-Q-632 | 632E90210 | REUSE OF PEDESTRIAN PUSHBUTTON |  |  | Are the pedestrian push buttons operational? |  | 0 |  |  | 0 | 10/1/2020 | Traffic
CA-Q-632-000.0 | CA-Q-632 | 632E90210 | REUSE OF PEDESTRIAN PUSHBUTTON |  |  | Do the pedestrian push buttons call the proper phase? |  | 0 |  |  | 0 | 10/1/2020 | Traffic
CA-Q-632-000.0 | CA-Q-632 | 632E90211 | REUSE OF PEDESTRIAN PUSHBUTTON, AS PER PLAN |  |  | Is there no wiring visible on the pedestrian push button? |  | 0 |  |  | 0 | 10/1/2020 | Traffic
CA-Q-632-000.0 | CA-Q-632 | 632E90211 | REUSE OF PEDESTRIAN PUSHBUTTON, AS PER PLAN |  |  | Are the signs installed and oriented correctly? |  | 0 |  |  | 0 | 10/1/2020 | Traffic
CA-Q-632-000.0 | CA-Q-632 | 632E90211 | REUSE OF PEDESTRIAN PUSHBUTTON, AS PER PLAN |  |  | Is the bottom of the pedestrian push button 3'-6" to 4'-0" above the walk? |  | 0 |  |  | 0 | 10/1/2020 | Traffic
CA-Q-632-000.0 | CA-Q-632 | 632E90211 | REUSE OF PEDESTRIAN PUSHBUTTON, AS PER PLAN |  |  | On steel poles, does the push button and pedestrian heads have a ¾” diameter rubber grommet installed where the signal cable passes through the pole? |  | 0 |  |  | 0 | 10/1/2020 | Traffic
CA-Q-632-000.0 | CA-Q-632 | 632E90211 | REUSE OF PEDESTRIAN PUSHBUTTON, AS PER PLAN |  |  | Is the cover assembly attached to the housing by stainless machine screws resulting in a weatherproof and shock proof assembly? |  | 0 |  |  | 0 | 10/1/2020 | Traffic
CA-Q-632-000.0 | CA-Q-632 | 632E90211 | REUSE OF PEDESTRIAN PUSHBUTTON, AS PER PLAN |  |  | Are unused conduit attachment holes plugged? |  | 0 |  |  | 0 | 10/1/2020 | Traffic
CA-Q-632-000.0 | CA-Q-632 | 632E90211 | REUSE OF PEDESTRIAN PUSHBUTTON, AS PER PLAN |  |  | Are the Pedestrian Push Button Signs in place on all corner and as per plan? |  | 0 |  |  | 0 | 10/1/2020 | Traffic
CA-Q-632-000.0 | CA-Q-632 | 632E90211 | REUSE OF PEDESTRIAN PUSHBUTTON, AS PER PLAN |  |  | Was sealant applied to the top of the Push Button housing on steel poles? |  | 0 |  |  | 0 | 10/1/2020 | Traffic
CA-Q-632-000.0 | CA-Q-632 | 632E90211 | REUSE OF PEDESTRIAN PUSHBUTTON, AS PER PLAN |  |  | Do ped push buttons put a call into the controller through the DC isolator (if present)? |  | 0 |  |  | 0 | 10/1/2020 | Traffic
CA-Q-632-000.0 | CA-Q-632 | 632E90211 | REUSE OF PEDESTRIAN PUSHBUTTON, AS PER PLAN |  |  | Does the controller receive the pedestrian call and call in the proper movement? |  | 0 |  |  | 0 | 10/1/2020 | Traffic
CA-Q-632-000.0 | CA-Q-632 | 632E90211 | REUSE OF PEDESTRIAN PUSHBUTTON, AS PER PLAN |  |  | Are the pedestrian push buttons operational? |  | 0 |  |  | 0 | 10/1/2020 | Traffic
CA-Q-632-000.0 | CA-Q-632 | 632E90211 | REUSE OF PEDESTRIAN PUSHBUTTON, AS PER PLAN |  |  | Do the pedestrian push buttons call the proper phase? |  | 0 |  |  | 0 | 10/1/2020 | Traffic
CA-Q-632-000.0 | CA-Q-632 | 632E90212 | REUSE OF CONTROLLER |  |  | Can the service be padlocked in the ON or OFF position? |  | 0 |  |  | 0 | 10/1/2020 | Traffic
CA-Q-632-000.0 | CA-Q-632 | 632E90212 | REUSE OF CONTROLLER |  |  | Is disconnect furnished with a padlocked keyed to the maintaining agency? |  | 0 |  |  | 0 | 10/1/2020 | Traffic
CA-Q-632-000.0 | CA-Q-632 | 632E90212 | REUSE OF CONTROLLER |  |  | Is power feed run through a disconnect before it is run inside the signal pole? |  | 0 |  |  | 0 | 10/1/2020 | Traffic
CA-Q-632-000.0 | CA-Q-632 | 632E90212 | REUSE OF CONTROLLER |  |  | Is the ground rod and cable connected by an exothermic weld with 2 coats of insulating varnish applied over the weld and exposed cable? |  | 0 |  |  | 0 | 10/1/2020 | Traffic
CA-Q-632-000.0 | CA-Q-632 | 632E90212 | REUSE OF CONTROLLER |  |  | Is the lock in place on the “Service Disconnect” switch? |  | 0 |  |  | 0 | 10/1/2020 | Traffic
CA-Q-632-000.0 | CA-Q-632 | 632E90212 | REUSE OF CONTROLLER |  |  | Is the disconnect switch the proper height? |  | 0 |  |  | 0 | 10/1/2020 | Traffic
CA-Q-632-000.0 | CA-Q-632 | 632E90212 | REUSE OF CONTROLLER |  |  | Is the neutral bar in the “Service Disconnect Switch connected directly to the pole grounding lug? |  | 0 |  |  | 0 | 10/1/2020 | Traffic
CA-Q-632-000.0 | CA-Q-632 | 632E90212 | REUSE OF CONTROLLER |  |  | Is the ground wire connected from the ground rod directly to the disconnect switch neutral (AC-) then to the pole? |  | 0 |  |  | 0 | 10/1/2020 | Traffic
CA-Q-632-000.0 | CA-Q-632 | 632E90212 | REUSE OF CONTROLLER |  |  | Are batteries deep cycle, sealed prismatic lead-calcium based AGM/VRLA (Absorbed Glass Mat/ Valve Regulated Lead Acid)? |  | 0 |  |  | 0 | 10/1/2020 | Traffic
CA-Q-632-000.0 | CA-Q-632 | 632E90212 | REUSE OF CONTROLLER |  |  | Are batteries rated for 105 Ahrs? |  | 0 |  |  | 0 | 10/1/2020 | Traffic
CA-Q-632-000.0 | CA-Q-632 | 632E90212 | REUSE OF CONTROLLER |  |  | Are batteries labeled to operate over a temperature range of -13 °F to +165 °F (– 25 °C to +74 °C)? |  | 0 |  |  | 0 | 10/1/2020 | Traffic
CA-Q-632-000.0 | CA-Q-632 | 632E90212 | REUSE OF CONTROLLER |  |  | Are batteries placed on battery heater mats in the enclosure? |  | 0 |  |  | 0 | 10/1/2020 | Traffic
CA-Q-632-000.0 | CA-Q-632 | 632E90212 | REUSE OF CONTROLLER |  |  | Was each battery disconnected and load tested? |  | 0 |  |  | 0 | 10/1/2020 | Traffic
CA-Q-632-000.0 | CA-Q-632 | 632E90213 | REUSE OF CONTROLLER, AS PER PLAN |  |  | Can the service be padlocked in the ON or OFF position? |  | 0 |  |  | 0 | 10/1/2020 | Traffic
CA-Q-632-000.0 | CA-Q-632 | 632E90213 | REUSE OF CONTROLLER, AS PER PLAN |  |  | Is disconnect furnished with a padlocked keyed to the maintaining agency? |  | 0 |  |  | 0 | 10/1/2020 | Traffic
CA-Q-632-000.0 | CA-Q-632 | 632E90213 | REUSE OF CONTROLLER, AS PER PLAN |  |  | Is power feed run through a disconnect before it is run inside the signal pole? |  | 0 |  |  | 0 | 10/1/2020 | Traffic
CA-Q-632-000.0 | CA-Q-632 | 632E90213 | REUSE OF CONTROLLER, AS PER PLAN |  |  | Is the ground rod and cable connected by an exothermic weld with 2 coats of insulating varnish applied over the weld and exposed cable? |  | 0 |  |  | 0 | 10/1/2020 | Traffic
CA-Q-632-000.0 | CA-Q-632 | 632E90213 | REUSE OF CONTROLLER, AS PER PLAN |  |  | Is the lock in place on the “Service Disconnect” switch? |  | 0 |  |  | 0 | 10/1/2020 | Traffic
CA-Q-632-000.0 | CA-Q-632 | 632E90213 | REUSE OF CONTROLLER, AS PER PLAN |  |  | Is the disconnect switch the proper height? |  | 0 |  |  | 0 | 10/1/2020 | Traffic
CA-Q-632-000.0 | CA-Q-632 | 632E90213 | REUSE OF CONTROLLER, AS PER PLAN |  |  | Is the neutral bar in the “Service Disconnect Switch connected directly to the pole grounding lug? |  | 0 |  |  | 0 | 10/1/2020 | Traffic
CA-Q-632-000.0 | CA-Q-632 | 632E90213 | REUSE OF CONTROLLER, AS PER PLAN |  |  | Is the ground wire connected from the ground rod directly to the disconnect switch neutral (AC-) then to the pole? |  | 0 |  |  | 0 | 10/1/2020 | Traffic
CA-Q-632-000.0 | CA-Q-632 | 632E90213 | REUSE OF CONTROLLER, AS PER PLAN |  |  | Are batteries deep cycle, sealed prismatic lead-calcium based AGM/VRLA (Absorbed Glass Mat/ Valve Regulated Lead Acid)? |  | 0 |  |  | 0 | 10/1/2020 | Traffic
CA-Q-632-000.0 | CA-Q-632 | 632E90213 | REUSE OF CONTROLLER, AS PER PLAN |  |  | Are batteries rated for 105 Ahrs? |  | 0 |  |  | 0 | 10/1/2020 | Traffic
CA-Q-632-000.0 | CA-Q-632 | 632E90213 | REUSE OF CONTROLLER, AS PER PLAN |  |  | Are batteries labeled to operate over a temperature range of -13 °F to +165 °F (– 25 °C to +74 °C)? |  | 0 |  |  | 0 | 10/1/2020 | Traffic
CA-Q-632-000.0 | CA-Q-632 | 632E90213 | REUSE OF CONTROLLER, AS PER PLAN |  |  | Are batteries placed on battery heater mats in the enclosure? |  | 0 |  |  | 0 | 10/1/2020 | Traffic
CA-Q-632-000.0 | CA-Q-632 | 632E90213 | REUSE OF CONTROLLER, AS PER PLAN |  |  | Was each battery disconnected and load tested? |  | 0 |  |  | 0 | 10/1/2020 | Traffic
|  | 632E90300 | SIGNALIZATION, MISC.: |  |  |  |  | 0 |  |  | 0 |  | Traffic
|  | 632E90400 | SIGNALIZATION, MISC.: |  |  |  |  | 0 |  |  | 0 |  | Traffic
|  | 632E90500 | SIGNALIZATION, MISC.: |  |  |  |  | 0 |  |  | 0 |  | Traffic
|  | 632E90600 | SIGNALIZATION, MISC.: |  |  |  |  | 0 |  |  | 0 |  | Traffic
|  | 632E90700 | SIGNALIZATION, MISC.: |  |  |  |  | 0 |  |  | 0 |  | Traffic
|  | 632E90800 | SIGNALIZATION, MISC.: |  |  |  |  | 0 |  |  | 0 |  | Traffic
|  | 632E90900 | SIGNALIZATION, MISC.: |  |  |  |  | 0 |  |  | 0 |  | Traffic
|  | 632E99000 | SPECIAL - TRAFFIC SIGNALS |  |  |  |  | 0 |  |  | 0 |  | Traffic
|  | 633E01400 | CONTROLLER UNIT, TYPE 2070LX |  |  |  |  | 0 |  |  | 0 |  | Traffic
|  | 633E01401 | CONTROLLER UNIT, TYPE 2070LX, AS PER PLAN |  |  |  |  | 0 |  |  | 0 |  | Traffic
|  | 633E01420 | CONTROLLER UNIT, TYPE 2070LX, WITH CABINET, TYPE 332 |  |  |  |  | 0 |  |  | 0 |  | Traffic
|  | 633E01421 | CONTROLLER UNIT, TYPE 2070LX, WITH CABINET, TYPE 332, AS PER PLAN |  |  |  |  | 0 |  |  | 0 |  | Traffic
|  | 633E01440 | CONTROLLER UNIT, TYPE 2070LX, WITH CABINET, TYPE 336 |  |  |  |  | 0 |  |  | 0 |  | Traffic
|  | 633E01441 | CONTROLLER UNIT, TYPE 2070LX, WITH CABINET, TYPE 336, AS PER PLAN |  |  |  |  | 0 |  |  | 0 |  | Traffic
|  | 633E01460 | CONTROLLER UNIT, TYPE 2070LX, WITH CABINET, TYPE 336L |  |  |  |  | 0 |  |  | 0 |  | Traffic
|  | 633E01461 | CONTROLLER UNIT, TYPE 2070LX, WITH CABINET, TYPE 336L, AS PER PLAN |  |  |  |  | 0 |  |  | 0 |  | Traffic
CA-Q-633-000.0 | CA-Q-633 | 633E01500 | CONTROLLER UNIT, TYPE TS2/A1, WITH CABINET, TYPE TS2 |  |  | Is the controller properly grounded (max 10 ohms)? Document the Ground Rod Readings |  | 0 |  |  | 0 | 10/1/2020 | Traffic
CA-Q-633-000.0 | CA-Q-633 | 633E01500 | CONTROLLER UNIT, TYPE TS2/A1, WITH CABINET, TYPE TS2 |  |  | When a conflict or similar fault occurs, does the conflict monitor cause the intersection to go to flash? |  | 0 |  |  | 0 | 10/1/2020 | Traffic
CA-Q-633-000.0 | CA-Q-633 | 633E01500 | CONTROLLER UNIT, TYPE TS2/A1, WITH CABINET, TYPE TS2 |  |  | Is the control equipment, terminal blocks, or shelves no closer than 6" to the top of the foundation? |  | 0 |  |  | 0 | 10/1/2020 | Traffic
CA-Q-633-000.0 | CA-Q-633 | 633E01500 | CONTROLLER UNIT, TYPE TS2/A1, WITH CABINET, TYPE TS2 |  |  | Does the generator panel work correctly? |  | 0 |  |  | 0 | 10/1/2020 | Traffic
CA-Q-633-000.0 | CA-Q-633 | 633E01500 | CONTROLLER UNIT, TYPE TS2/A1, WITH CABINET, TYPE TS2 |  |  | Is the controller programmed properly for the UPS alarms? (ON Battery, Battery 2 Hour Timer, Low Battery) |  | 0 |  |  | 0 | 10/1/2020 | Traffic
CA-Q-633-000.0 | CA-Q-633 | 633E01500 | CONTROLLER UNIT, TYPE TS2/A1, WITH CABINET, TYPE TS2 |  |  | Does each unit have a permanent label or stamp indicating the date of shipment. Controller, Monitor, BIU, 170 and 2070 CPU board, 2070-2A field I/O module, 2070-3B Front Panel. |  | 0 |  |  | 0 | 10/1/2020 | Traffic
CA-Q-633-000.0 | CA-Q-633 | 633E01500 | CONTROLLER UNIT, TYPE TS2/A1, WITH CABINET, TYPE TS2 |  |  | Does the warranty period begin on the date of shipment to the project? |  | 0 |  |  | 0 | 10/1/2020 | Traffic
CA-Q-633-000.0 | CA-Q-633 | 633E01500 | CONTROLLER UNIT, TYPE TS2/A1, WITH CABINET, TYPE TS2 |  |  | Does the controller call in the proper direction and movement? |  | 0 |  |  | 0 | 10/1/2020 | Traffic
CA-Q-633-000.0 | CA-Q-633 | 633E01500 | CONTROLLER UNIT, TYPE TS2/A1, WITH CABINET, TYPE TS2 |  |  | Do all movements come in when a call is placed on a loop for that movement? |  | 0 |  |  | 0 | 10/1/2020 | Traffic
CA-Q-633-000.0 | CA-Q-633 | 633E01500 | CONTROLLER UNIT, TYPE TS2/A1, WITH CABINET, TYPE TS2 |  |  | Do ped push buttons put a call into the controller through the DC isolator? |  | 0 |  |  | 0 | 10/1/2020 | Traffic
CA-Q-633-000.0 | CA-Q-633 | 633E01500 | CONTROLLER UNIT, TYPE TS2/A1, WITH CABINET, TYPE TS2 |  |  | Does the controller receive the pedestrian call and call in the proper movement? |  | 0 |  |  | 0 | 10/1/2020 | Traffic
CA-Q-633-000.0 | CA-Q-633 | 633E01500 | CONTROLLER UNIT, TYPE TS2/A1, WITH CABINET, TYPE TS2 |  |  | Are the timings uploaded from the controller per the Planng? |  | 0 |  |  | 0 | 10/1/2020 | Traffic
CA-Q-633-000.0 | CA-Q-633 | 633E01500 | CONTROLLER UNIT, TYPE TS2/A1, WITH CABINET, TYPE TS2 |  |  | Do the loops work for the assigned detector in the proper phase? |  | 0 |  |  | 0 | 10/1/2020 | Traffic
CA-Q-633-000.0 | CA-Q-633 | 633E01500 | CONTROLLER UNIT, TYPE TS2/A1, WITH CABINET, TYPE TS2 |  |  | Do the detectors place a call to the controller on the proper phase? |  | 0 |  |  | 0 | 10/1/2020 | Traffic
CA-Q-633-000.0 | CA-Q-633 | 633E01500 | CONTROLLER UNIT, TYPE TS2/A1, WITH CABINET, TYPE TS2 |  |  | Are there two (2) sets of equipment lists, operation and maintenance manuals, and board-level schematic and wiring diagrams of the UPS, and the battery data sheets? |  | 0 |  |  | 0 | 10/1/2020 | Traffic
CA-Q-633-000.0 | CA-Q-633 | 633E01500 | CONTROLLER UNIT, TYPE TS2/A1, WITH CABINET, TYPE TS2 |  |  | Data key present? |  | 0 |  |  | 0 | 10/1/2020 | Traffic
CA-Q-633-000.0 | CA-Q-633 | 633E01500 | CONTROLLER UNIT, TYPE TS2/A1, WITH CABINET, TYPE TS2 |  |  | Does the cabinet have the proper finish inside and out as per plan? |  | 0 |  |  | 0 | 10/1/2020 | Traffic
CA-Q-633-000.0 | CA-Q-633 | 633E01500 | CONTROLLER UNIT, TYPE TS2/A1, WITH CABINET, TYPE TS2 |  |  | Is all the equipment as per plan or ODOT approved? |  | 0 |  |  | 0 | 10/1/2020 | Traffic
CA-Q-633-000.0 | CA-Q-633 | 633E01500 | CONTROLLER UNIT, TYPE TS2/A1, WITH CABINET, TYPE TS2 |  |  | Is the pole-mounted cabinet at the proper height? Less than 36” high cabinet equal 30” +/- 3”. Over 36” high cabinet equals 23” +/- 3”? |  | 0 |  |  | 0 | 10/1/2020 | Traffic
CA-Q-633-000.0 | CA-Q-633 | 633E01500 | CONTROLLER UNIT, TYPE TS2/A1, WITH CABINET, TYPE TS2 |  |  | Is the cabinet air filter in place and clean? |  | 0 |  |  | 0 | 10/1/2020 | Traffic
CA-Q-633-000.0 | CA-Q-633 | 633E01500 | CONTROLLER UNIT, TYPE TS2/A1, WITH CABINET, TYPE TS2 |  |  | Does the enclosure include a vent, fan, filter and thermostat? |  | 0 |  |  | 0 | 10/1/2020 | Traffic
CA-Q-633-000.0 | CA-Q-633 | 633E01500 | CONTROLLER UNIT, TYPE TS2/A1, WITH CABINET, TYPE TS2 |  |  | Are all tags or labels properly installed and legible including the service wire, phase numbers and directions? |  | 0 |  |  | 0 | 10/1/2020 | Traffic
CA-Q-633-000.0 | CA-Q-633 | 633E01500 | CONTROLLER UNIT, TYPE TS2/A1, WITH CABINET, TYPE TS2 |  |  | Is there LED lighting in the cabinet? |  | 0 |  |  | 0 | 10/1/2020 | Traffic
CA-Q-633-000.0 | CA-Q-633 | 633E01500 | CONTROLLER UNIT, TYPE TS2/A1, WITH CABINET, TYPE TS2 |  |  | Is the conduit sealed with a removable sealing compound? No foam sealer! |  | 0 |  |  | 0 | 10/1/2020 | Traffic
CA-Q-633-000.0 | CA-Q-633 | 633E01500 | CONTROLLER UNIT, TYPE TS2/A1, WITH CABINET, TYPE TS2 |  |  | Are all wire terminals tight? |  | 0 |  |  | 0 | 10/1/2020 | Traffic
CA-Q-633-000.0 | CA-Q-633 | 633E01500 | CONTROLLER UNIT, TYPE TS2/A1, WITH CABINET, TYPE TS2 |  |  | Are all unused conductors grounded in the controller cabinet? |  | 0 |  |  | 0 | 10/1/2020 | Traffic
CA-Q-633-000.0 | CA-Q-633 | 633E01500 | CONTROLLER UNIT, TYPE TS2/A1, WITH CABINET, TYPE TS2 |  |  | Are the neutral (AC-) and grounding bars in the controller cabinet NOT connected together? |  | 0 |  |  | 0 | 10/1/2020 | Traffic
CA-Q-633-000.0 | CA-Q-633 | 633E01500 | CONTROLLER UNIT, TYPE TS2/A1, WITH CABINET, TYPE TS2 |  |  | Do all empty conduits have a #10 AWG pull wire installed and then have all the ends sealed? |  | 0 |  |  | 0 | 10/1/2020 | Traffic
CA-Q-633-000.0 | CA-Q-633 | 633E01500 | CONTROLLER UNIT, TYPE TS2/A1, WITH CABINET, TYPE TS2 |  |  | Are the connectors soldered on the loop lead in wires? |  | 0 |  |  | 0 | 10/1/2020 | Traffic
CA-Q-633-000.0 | CA-Q-633 | 633E01500 | CONTROLLER UNIT, TYPE TS2/A1, WITH CABINET, TYPE TS2 |  |  | Did the Contractor not disassemble the pot or spherical bearings prior to installation and leave shipping bands in place until installed? |  | 0 |  |  | 0 | 10/1/2020 | Traffic
CA-Q-633-000.0 | CA-Q-633 | 633E01500 | CONTROLLER UNIT, TYPE TS2/A1, WITH CABINET, TYPE TS2 |  |  | Is all wiring (except power) fitted with spade terminals? |  | 0 |  |  | 0 | 10/1/2020 | Traffic
CA-Q-633-000.0 | CA-Q-633 | 633E01500 | CONTROLLER UNIT, TYPE TS2/A1, WITH CABINET, TYPE TS2 |  |  | Is all power wiring fitted into spade, screw, or spring terminals? |  | 0 |  |  | 0 | 10/1/2020 | Traffic
CA-Q-633-000.0 | CA-Q-633 | 633E01501 | CONTROLLER UNIT, TYPE TS2/A1, WITH CABINET, TYPE TS2, AS PER PLAN |  |  | Is the controller properly grounded (max 10 ohms)? Document the Ground Rod Readings |  | 0 |  |  | 0 | 10/1/2020 | Traffic
CA-Q-633-000.0 | CA-Q-633 | 633E01501 | CONTROLLER UNIT, TYPE TS2/A1, WITH CABINET, TYPE TS2, AS PER PLAN |  |  | When a conflict or similar fault occurs, does the conflict monitor cause the intersection to go to flash? |  | 0 |  |  | 0 | 10/1/2020 | Traffic
CA-Q-633-000.0 | CA-Q-633 | 633E01501 | CONTROLLER UNIT, TYPE TS2/A1, WITH CABINET, TYPE TS2, AS PER PLAN |  |  | Is the control equipment, terminal blocks, or shelves no closer than 6" to the top of the foundation? |  | 0 |  |  | 0 | 10/1/2020 | Traffic
CA-Q-633-000.0 | CA-Q-633 | 633E01501 | CONTROLLER UNIT, TYPE TS2/A1, WITH CABINET, TYPE TS2, AS PER PLAN |  |  | Does the generator panel work correctly? |  | 0 |  |  | 0 | 10/1/2020 | Traffic
CA-Q-633-000.0 | CA-Q-633 | 633E01501 | CONTROLLER UNIT, TYPE TS2/A1, WITH CABINET, TYPE TS2, AS PER PLAN |  |  | Is the controller programmed properly for the UPS alarms? (ON Battery, Battery 2 Hour Timer, Low Battery) |  | 0 |  |  | 0 | 10/1/2020 | Traffic
CA-Q-633-000.0 | CA-Q-633 | 633E01501 | CONTROLLER UNIT, TYPE TS2/A1, WITH CABINET, TYPE TS2, AS PER PLAN |  |  | Does each unit have a permanent label or stamp indicating the date of shipment. Controller, Monitor, BIU, 170 and 2070 CPU board, 2070-2A field I/O module, 2070-3B Front Panel. |  | 0 |  |  | 0 | 10/1/2020 | Traffic
CA-Q-633-000.0 | CA-Q-633 | 633E01501 | CONTROLLER UNIT, TYPE TS2/A1, WITH CABINET, TYPE TS2, AS PER PLAN |  |  | Does the warranty period begin on the date of shipment to the project? |  | 0 |  |  | 0 | 10/1/2020 | Traffic
CA-Q-633-000.0 | CA-Q-633 | 633E01501 | CONTROLLER UNIT, TYPE TS2/A1, WITH CABINET, TYPE TS2, AS PER PLAN |  |  | Does the controller call in the proper direction and movement? |  | 0 |  |  | 0 | 10/1/2020 | Traffic
CA-Q-633-000.0 | CA-Q-633 | 633E01501 | CONTROLLER UNIT, TYPE TS2/A1, WITH CABINET, TYPE TS2, AS PER PLAN |  |  | Do all movements come in when a call is placed on a loop for that movement? |  | 0 |  |  | 0 | 10/1/2020 | Traffic
CA-Q-633-000.0 | CA-Q-633 | 633E01501 | CONTROLLER UNIT, TYPE TS2/A1, WITH CABINET, TYPE TS2, AS PER PLAN |  |  | Do ped push buttons put a call into the controller through the DC isolator? |  | 0 |  |  | 0 | 10/1/2020 | Traffic
CA-Q-633-000.0 | CA-Q-633 | 633E01501 | CONTROLLER UNIT, TYPE TS2/A1, WITH CABINET, TYPE TS2, AS PER PLAN |  |  | Does the controller receive the pedestrian call and call in the proper movement? |  | 0 |  |  | 0 | 10/1/2020 | Traffic
CA-Q-633-000.0 | CA-Q-633 | 633E01501 | CONTROLLER UNIT, TYPE TS2/A1, WITH CABINET, TYPE TS2, AS PER PLAN |  |  | Are the timings uploaded from the controller per the Planng? |  | 0 |  |  | 0 | 10/1/2020 | Traffic
CA-Q-633-000.0 | CA-Q-633 | 633E01501 | CONTROLLER UNIT, TYPE TS2/A1, WITH CABINET, TYPE TS2, AS PER PLAN |  |  | Do the loops work for the assigned detector in the proper phase? |  | 0 |  |  | 0 | 10/1/2020 | Traffic
CA-Q-633-000.0 | CA-Q-633 | 633E01501 | CONTROLLER UNIT, TYPE TS2/A1, WITH CABINET, TYPE TS2, AS PER PLAN |  |  | Do the detectors place a call to the controller on the proper phase? |  | 0 |  |  | 0 | 10/1/2020 | Traffic
CA-Q-633-000.0 | CA-Q-633 | 633E01501 | CONTROLLER UNIT, TYPE TS2/A1, WITH CABINET, TYPE TS2, AS PER PLAN |  |  | Are there two (2) sets of equipment lists, operation and maintenance manuals, and board-level schematic and wiring diagrams of the UPS, and the battery data sheets? |  | 0 |  |  | 0 | 10/1/2020 | Traffic
CA-Q-633-000.0 | CA-Q-633 | 633E01501 | CONTROLLER UNIT, TYPE TS2/A1, WITH CABINET, TYPE TS2, AS PER PLAN |  |  | Data key present? |  | 0 |  |  | 0 | 10/1/2020 | Traffic
CA-Q-633-000.0 | CA-Q-633 | 633E01501 | CONTROLLER UNIT, TYPE TS2/A1, WITH CABINET, TYPE TS2, AS PER PLAN |  |  | Does the cabinet have the proper finish inside and out as per plan? |  | 0 |  |  | 0 | 10/1/2020 | Traffic
CA-Q-633-000.0 | CA-Q-633 | 633E01501 | CONTROLLER UNIT, TYPE TS2/A1, WITH CABINET, TYPE TS2, AS PER PLAN |  |  | Is all the equipment as per plan or ODOT approved? |  | 0 |  |  | 0 | 10/1/2020 | Traffic
CA-Q-633-000.0 | CA-Q-633 | 633E01501 | CONTROLLER UNIT, TYPE TS2/A1, WITH CABINET, TYPE TS2, AS PER PLAN |  |  | Is the pole-mounted cabinet at the proper height? Less than 36” high cabinet equal 30” +/- 3”. Over 36” high cabinet equals 23” +/- 3”? |  | 0 |  |  | 0 | 10/1/2020 | Traffic
CA-Q-633-000.0 | CA-Q-633 | 633E01501 | CONTROLLER UNIT, TYPE TS2/A1, WITH CABINET, TYPE TS2, AS PER PLAN |  |  | Is the cabinet air filter in place and clean? |  | 0 |  |  | 0 | 10/1/2020 | Traffic
CA-Q-633-000.0 | CA-Q-633 | 633E01501 | CONTROLLER UNIT, TYPE TS2/A1, WITH CABINET, TYPE TS2, AS PER PLAN |  |  | Does the enclosure include a vent, fan, filter and thermostat? |  | 0 |  |  | 0 | 10/1/2020 | Traffic
CA-Q-633-000.0 | CA-Q-633 | 633E01501 | CONTROLLER UNIT, TYPE TS2/A1, WITH CABINET, TYPE TS2, AS PER PLAN |  |  | Are all tags or labels properly installed and legible including the service wire, phase numbers and directions? |  | 0 |  |  | 0 | 10/1/2020 | Traffic
CA-Q-633-000.0 | CA-Q-633 | 633E01501 | CONTROLLER UNIT, TYPE TS2/A1, WITH CABINET, TYPE TS2, AS PER PLAN |  |  | Is there LED lighting in the cabinet? |  | 0 |  |  | 0 | 10/1/2020 | Traffic
CA-Q-633-000.0 | CA-Q-633 | 633E01501 | CONTROLLER UNIT, TYPE TS2/A1, WITH CABINET, TYPE TS2, AS PER PLAN |  |  | Is the conduit sealed with a removable sealing compound? No foam sealer! |  | 0 |  |  | 0 | 10/1/2020 | Traffic
CA-Q-633-000.0 | CA-Q-633 | 633E01501 | CONTROLLER UNIT, TYPE TS2/A1, WITH CABINET, TYPE TS2, AS PER PLAN |  |  | Are all wire terminals tight? |  | 0 |  |  | 0 | 10/1/2020 | Traffic
CA-Q-633-000.0 | CA-Q-633 | 633E01501 | CONTROLLER UNIT, TYPE TS2/A1, WITH CABINET, TYPE TS2, AS PER PLAN |  |  | Are all unused conductors grounded in the controller cabinet? |  | 0 |  |  | 0 | 10/1/2020 | Traffic
CA-Q-633-000.0 | CA-Q-633 | 633E01501 | CONTROLLER UNIT, TYPE TS2/A1, WITH CABINET, TYPE TS2, AS PER PLAN |  |  | Are the neutral (AC-) and grounding bars in the controller cabinet NOT connected together? |  | 0 |  |  | 0 | 10/1/2020 | Traffic
CA-Q-633-000.0 | CA-Q-633 | 633E01501 | CONTROLLER UNIT, TYPE TS2/A1, WITH CABINET, TYPE TS2, AS PER PLAN |  |  | Do all empty conduits have a #10 AWG pull wire installed and then have all the ends sealed? |  | 0 |  |  | 0 | 10/1/2020 | Traffic
CA-Q-633-000.0 | CA-Q-633 | 633E01501 | CONTROLLER UNIT, TYPE TS2/A1, WITH CABINET, TYPE TS2, AS PER PLAN |  |  | Are the connectors soldered on the loop lead in wires? |  | 0 |  |  | 0 | 10/1/2020 | Traffic
CA-Q-633-000.0 | CA-Q-633 | 633E01501 | CONTROLLER UNIT, TYPE TS2/A1, WITH CABINET, TYPE TS2, AS PER PLAN |  |  | Did the Contractor not disassemble the pot or spherical bearings prior to installation and leave shipping bands in place until installed? |  | 0 |  |  | 0 | 10/1/2020 | Traffic
CA-Q-633-000.0 | CA-Q-633 | 633E01501 | CONTROLLER UNIT, TYPE TS2/A1, WITH CABINET, TYPE TS2, AS PER PLAN |  |  | Is all wiring (except power) fitted with spade terminals? |  | 0 |  |  | 0 | 10/1/2020 | Traffic
CA-Q-633-000.0 | CA-Q-633 | 633E01501 | CONTROLLER UNIT, TYPE TS2/A1, WITH CABINET, TYPE TS2, AS PER PLAN |  |  | Is all power wiring fitted into spade, screw, or spring terminals? |  | 0 |  |  | 0 | 10/1/2020 | Traffic
CA-Q-633-000.0 | CA-Q-633 | 633E01540 | CONTROLLER UNIT, TYPE TS2/A2 |  |  | Is the controller properly grounded (max 10 ohms)? Document the Ground Rod Readings |  | 0 |  |  | 0 | 10/1/2020 | Traffic
CA-Q-633-000.0 | CA-Q-633 | 633E01540 | CONTROLLER UNIT, TYPE TS2/A2 |  |  | When a conflict or similar fault occurs, does the conflict monitor cause the intersection to go to flash? |  | 0 |  |  | 0 | 10/1/2020 | Traffic
CA-Q-633-000.0 | CA-Q-633 | 633E01540 | CONTROLLER UNIT, TYPE TS2/A2 |  |  | Is the control equipment, terminal blocks, or shelves no closer than 6" to the top of the foundation? |  | 0 |  |  | 0 | 10/1/2020 | Traffic
CA-Q-633-000.0 | CA-Q-633 | 633E01540 | CONTROLLER UNIT, TYPE TS2/A2 |  |  | Does the generator panel work correctly? |  | 0 |  |  | 0 | 10/1/2020 | Traffic
CA-Q-633-000.0 | CA-Q-633 | 633E01540 | CONTROLLER UNIT, TYPE TS2/A2 |  |  | Is the controller programmed properly for the UPS alarms? (ON Battery, Battery 2 Hour Timer, Low Battery) |  | 0 |  |  | 0 | 10/1/2020 | Traffic
CA-Q-633-000.0 | CA-Q-633 | 633E01540 | CONTROLLER UNIT, TYPE TS2/A2 |  |  | Does each unit have a permanent label or stamp indicating the date of shipment. Controller, Monitor, BIU, 170 and 2070 CPU board, 2070-2A field I/O module, 2070-3B Front Panel. |  | 0 |  |  | 0 | 10/1/2020 | Traffic
CA-Q-633-000.0 | CA-Q-633 | 633E01540 | CONTROLLER UNIT, TYPE TS2/A2 |  |  | Does the warranty period begin on the date of shipment to the project? |  | 0 |  |  | 0 | 10/1/2020 | Traffic
CA-Q-633-000.0 | CA-Q-633 | 633E01540 | CONTROLLER UNIT, TYPE TS2/A2 |  |  | Does the controller call in the proper direction and movement? |  | 0 |  |  | 0 | 10/1/2020 | Traffic
CA-Q-633-000.0 | CA-Q-633 | 633E01540 | CONTROLLER UNIT, TYPE TS2/A2 |  |  | Do all movements come in when a call is placed on a loop for that movement? |  | 0 |  |  | 0 | 10/1/2020 | Traffic
CA-Q-633-000.0 | CA-Q-633 | 633E01540 | CONTROLLER UNIT, TYPE TS2/A2 |  |  | Do ped push buttons put a call into the controller through the DC isolator? |  | 0 |  |  | 0 | 10/1/2020 | Traffic
CA-Q-633-000.0 | CA-Q-633 | 633E01540 | CONTROLLER UNIT, TYPE TS2/A2 |  |  | Does the controller receive the pedestrian call and call in the proper movement? |  | 0 |  |  | 0 | 10/1/2020 | Traffic
CA-Q-633-000.0 | CA-Q-633 | 633E01540 | CONTROLLER UNIT, TYPE TS2/A2 |  |  | Are the timings uploaded from the controller per the Planng? |  | 0 |  |  | 0 | 10/1/2020 | Traffic
CA-Q-633-000.0 | CA-Q-633 | 633E01540 | CONTROLLER UNIT, TYPE TS2/A2 |  |  | Do the loops work for the assigned detector in the proper phase? |  | 0 |  |  | 0 | 10/1/2020 | Traffic
CA-Q-633-000.0 | CA-Q-633 | 633E01540 | CONTROLLER UNIT, TYPE TS2/A2 |  |  | Do the detectors place a call to the controller on the proper phase? |  | 0 |  |  | 0 | 10/1/2020 | Traffic
CA-Q-633-000.0 | CA-Q-633 | 633E01541 | CONTROLLER UNIT, TYPE TS2/A2, AS PER PLAN |  |  | Is the controller properly grounded (max 10 ohms)? Document the Ground Rod Readings |  | 0 |  |  | 0 | 10/1/2020 | Traffic
CA-Q-633-000.0 | CA-Q-633 | 633E01541 | CONTROLLER UNIT, TYPE TS2/A2, AS PER PLAN |  |  | When a conflict or similar fault occurs, does the conflict monitor cause the intersection to go to flash? |  | 0 |  |  | 0 | 10/1/2020 | Traffic
CA-Q-633-000.0 | CA-Q-633 | 633E01541 | CONTROLLER UNIT, TYPE TS2/A2, AS PER PLAN |  |  | Is the control equipment, terminal blocks, or shelves no closer than 6" to the top of the foundation? |  | 0 |  |  | 0 | 10/1/2020 | Traffic
CA-Q-633-000.0 | CA-Q-633 | 633E01541 | CONTROLLER UNIT, TYPE TS2/A2, AS PER PLAN |  |  | Does the generator panel work correctly? |  | 0 |  |  | 0 | 10/1/2020 | Traffic
CA-Q-633-000.0 | CA-Q-633 | 633E01541 | CONTROLLER UNIT, TYPE TS2/A2, AS PER PLAN |  |  | Is the controller programmed properly for the UPS alarms? (ON Battery, Battery 2 Hour Timer, Low Battery) |  | 0 |  |  | 0 | 10/1/2020 | Traffic
CA-Q-633-000.0 | CA-Q-633 | 633E01541 | CONTROLLER UNIT, TYPE TS2/A2, AS PER PLAN |  |  | Does each unit have a permanent label or stamp indicating the date of shipment. Controller, Monitor, BIU, 170 and 2070 CPU board, 2070-2A field I/O module, 2070-3B Front Panel. |  | 0 |  |  | 0 | 10/1/2020 | Traffic
CA-Q-633-000.0 | CA-Q-633 | 633E01541 | CONTROLLER UNIT, TYPE TS2/A2, AS PER PLAN |  |  | Does the warranty period begin on the date of shipment to the project? |  | 0 |  |  | 0 | 10/1/2020 | Traffic
CA-Q-633-000.0 | CA-Q-633 | 633E01541 | CONTROLLER UNIT, TYPE TS2/A2, AS PER PLAN |  |  | Does the controller call in the proper direction and movement? |  | 0 |  |  | 0 | 10/1/2020 | Traffic
CA-Q-633-000.0 | CA-Q-633 | 633E01541 | CONTROLLER UNIT, TYPE TS2/A2, AS PER PLAN |  |  | Do all movements come in when a call is placed on a loop for that movement? |  | 0 |  |  | 0 | 10/1/2020 | Traffic
CA-Q-633-000.0 | CA-Q-633 | 633E01541 | CONTROLLER UNIT, TYPE TS2/A2, AS PER PLAN |  |  | Do ped push buttons put a call into the controller through the DC isolator? |  | 0 |  |  | 0 | 10/1/2020 | Traffic
CA-Q-633-000.0 | CA-Q-633 | 633E01541 | CONTROLLER UNIT, TYPE TS2/A2, AS PER PLAN |  |  | Does the controller receive the pedestrian call and call in the proper movement? |  | 0 |  |  | 0 | 10/1/2020 | Traffic
CA-Q-633-000.0 | CA-Q-633 | 633E01541 | CONTROLLER UNIT, TYPE TS2/A2, AS PER PLAN |  |  | Are the timings uploaded from the controller per the Planng? |  | 0 |  |  | 0 | 10/1/2020 | Traffic
CA-Q-633-000.0 | CA-Q-633 | 633E01541 | CONTROLLER UNIT, TYPE TS2/A2, AS PER PLAN |  |  | Do the loops work for the assigned detector in the proper phase? |  | 0 |  |  | 0 | 10/1/2020 | Traffic
CA-Q-633-000.0 | CA-Q-633 | 633E01541 | CONTROLLER UNIT, TYPE TS2/A2, AS PER PLAN |  |  | Do the detectors place a call to the controller on the proper phase? |  | 0 |  |  | 0 | 10/1/2020 | Traffic
CA-Q-633-000.0 | CA-Q-633 | 633E01550 | CONTROLLER UNIT, TYPE TS2/A2, WITH CABINET, TYPE TS2 |  |  | Is the controller properly grounded (max 10 ohms)? Document the Ground Rod Readings |  | 0 |  |  | 0 | 10/1/2020 | Traffic
CA-Q-633-000.0 | CA-Q-633 | 633E01550 | CONTROLLER UNIT, TYPE TS2/A2, WITH CABINET, TYPE TS2 |  |  | When a conflict or similar fault occurs, does the conflict monitor cause the intersection to go to flash? |  | 0 |  |  | 0 | 10/1/2020 | Traffic
CA-Q-633-000.0 | CA-Q-633 | 633E01550 | CONTROLLER UNIT, TYPE TS2/A2, WITH CABINET, TYPE TS2 |  |  | Is the control equipment, terminal blocks, or shelves no closer than 6" to the top of the foundation? |  | 0 |  |  | 0 | 10/1/2020 | Traffic
CA-Q-633-000.0 | CA-Q-633 | 633E01550 | CONTROLLER UNIT, TYPE TS2/A2, WITH CABINET, TYPE TS2 |  |  | Does the generator panel work correctly? |  | 0 |  |  | 0 | 10/1/2020 | Traffic
CA-Q-633-000.0 | CA-Q-633 | 633E01550 | CONTROLLER UNIT, TYPE TS2/A2, WITH CABINET, TYPE TS2 |  |  | Is the controller programmed properly for the UPS alarms? (ON Battery, Battery 2 Hour Timer, Low Battery) |  | 0 |  |  | 0 | 10/1/2020 | Traffic
CA-Q-633-000.0 | CA-Q-633 | 633E01550 | CONTROLLER UNIT, TYPE TS2/A2, WITH CABINET, TYPE TS2 |  |  | Does each unit have a permanent label or stamp indicating the date of shipment. Controller, Monitor, BIU, 170 and 2070 CPU board, 2070-2A field I/O module, 2070-3B Front Panel. |  | 0 |  |  | 0 | 10/1/2020 | Traffic
CA-Q-633-000.0 | CA-Q-633 | 633E01550 | CONTROLLER UNIT, TYPE TS2/A2, WITH CABINET, TYPE TS2 |  |  | Does the warranty period begin on the date of shipment to the project? |  | 0 |  |  | 0 | 10/1/2020 | Traffic
CA-Q-633-000.0 | CA-Q-633 | 633E01550 | CONTROLLER UNIT, TYPE TS2/A2, WITH CABINET, TYPE TS2 |  |  | Does the controller call in the proper direction and movement? |  | 0 |  |  | 0 | 10/1/2020 | Traffic
CA-Q-633-000.0 | CA-Q-633 | 633E01550 | CONTROLLER UNIT, TYPE TS2/A2, WITH CABINET, TYPE TS2 |  |  | Do all movements come in when a call is placed on a loop for that movement? |  | 0 |  |  | 0 | 10/1/2020 | Traffic
CA-Q-633-000.0 | CA-Q-633 | 633E01550 | CONTROLLER UNIT, TYPE TS2/A2, WITH CABINET, TYPE TS2 |  |  | Do ped push buttons put a call into the controller through the DC isolator? |  | 0 |  |  | 0 | 10/1/2020 | Traffic
CA-Q-633-000.0 | CA-Q-633 | 633E01550 | CONTROLLER UNIT, TYPE TS2/A2, WITH CABINET, TYPE TS2 |  |  | Does the controller receive the pedestrian call and call in the proper movement? |  | 0 |  |  | 0 | 10/1/2020 | Traffic
CA-Q-633-000.0 | CA-Q-633 | 633E01550 | CONTROLLER UNIT, TYPE TS2/A2, WITH CABINET, TYPE TS2 |  |  | Are the timings uploaded from the controller per the Planng? |  | 0 |  |  | 0 | 10/1/2020 | Traffic
CA-Q-633-000.0 | CA-Q-633 | 633E01550 | CONTROLLER UNIT, TYPE TS2/A2, WITH CABINET, TYPE TS2 |  |  | Do the loops work for the assigned detector in the proper phase? |  | 0 |  |  | 0 | 10/1/2020 | Traffic
CA-Q-633-000.0 | CA-Q-633 | 633E01550 | CONTROLLER UNIT, TYPE TS2/A2, WITH CABINET, TYPE TS2 |  |  | Do the detectors place a call to the controller on the proper phase? |  | 0 |  |  | 0 | 10/1/2020 | Traffic
CA-Q-633-000.0 | CA-Q-633 | 633E01550 | CONTROLLER UNIT, TYPE TS2/A2, WITH CABINET, TYPE TS2 |  |  | Are there two (2) sets of equipment lists, operation and maintenance manuals, and board-level schematic and wiring diagrams of the UPS, and the battery data sheets? |  | 0 |  |  | 0 | 10/1/2020 | Traffic
CA-Q-633-000.0 | CA-Q-633 | 633E01550 | CONTROLLER UNIT, TYPE TS2/A2, WITH CABINET, TYPE TS2 |  |  | Data key present? |  | 0 |  |  | 0 | 10/1/2020 | Traffic
CA-Q-633-000.0 | CA-Q-633 | 633E01550 | CONTROLLER UNIT, TYPE TS2/A2, WITH CABINET, TYPE TS2 |  |  | Does the cabinet have the proper finish inside and out as per plan? |  | 0 |  |  | 0 | 10/1/2020 | Traffic
CA-Q-633-000.0 | CA-Q-633 | 633E01550 | CONTROLLER UNIT, TYPE TS2/A2, WITH CABINET, TYPE TS2 |  |  | Is all the equipment as per plan or ODOT approved? |  | 0 |  |  | 0 | 10/1/2020 | Traffic
CA-Q-633-000.0 | CA-Q-633 | 633E01550 | CONTROLLER UNIT, TYPE TS2/A2, WITH CABINET, TYPE TS2 |  |  | Is the pole-mounted cabinet at the proper height? Less than 36” high cabinet equal 30” +/- 3”. Over 36” high cabinet equals 23” +/- 3”? |  | 0 |  |  | 0 | 10/1/2020 | Traffic
CA-Q-633-000.0 | CA-Q-633 | 633E01550 | CONTROLLER UNIT, TYPE TS2/A2, WITH CABINET, TYPE TS2 |  |  | Is the cabinet air filter in place and clean? |  | 0 |  |  | 0 | 10/1/2020 | Traffic
CA-Q-633-000.0 | CA-Q-633 | 633E01550 | CONTROLLER UNIT, TYPE TS2/A2, WITH CABINET, TYPE TS2 |  |  | Does the enclosure include a vent, fan, filter and thermostat? |  | 0 |  |  | 0 | 10/1/2020 | Traffic
CA-Q-633-000.0 | CA-Q-633 | 633E01550 | CONTROLLER UNIT, TYPE TS2/A2, WITH CABINET, TYPE TS2 |  |  | Are all tags or labels properly installed and legible including the service wire, phase numbers and directions? |  | 0 |  |  | 0 | 10/1/2020 | Traffic
CA-Q-633-000.0 | CA-Q-633 | 633E01550 | CONTROLLER UNIT, TYPE TS2/A2, WITH CABINET, TYPE TS2 |  |  | Is there LED lighting in the cabinet? |  | 0 |  |  | 0 | 10/1/2020 | Traffic
CA-Q-633-000.0 | CA-Q-633 | 633E01550 | CONTROLLER UNIT, TYPE TS2/A2, WITH CABINET, TYPE TS2 |  |  | Is the conduit sealed with a removable sealing compound? No foam sealer! |  | 0 |  |  | 0 | 10/1/2020 | Traffic
CA-Q-633-000.0 | CA-Q-633 | 633E01550 | CONTROLLER UNIT, TYPE TS2/A2, WITH CABINET, TYPE TS2 |  |  | Are all wire terminals tight? |  | 0 |  |  | 0 | 10/1/2020 | Traffic
CA-Q-633-000.0 | CA-Q-633 | 633E01550 | CONTROLLER UNIT, TYPE TS2/A2, WITH CABINET, TYPE TS2 |  |  | Are all unused conductors grounded in the controller cabinet? |  | 0 |  |  | 0 | 10/1/2020 | Traffic
CA-Q-633-000.0 | CA-Q-633 | 633E01550 | CONTROLLER UNIT, TYPE TS2/A2, WITH CABINET, TYPE TS2 |  |  | Are the neutral (AC-) and grounding bars in the controller cabinet NOT connected together? |  | 0 |  |  | 0 | 10/1/2020 | Traffic
CA-Q-633-000.0 | CA-Q-633 | 633E01550 | CONTROLLER UNIT, TYPE TS2/A2, WITH CABINET, TYPE TS2 |  |  | Do all empty conduits have a #10 AWG pull wire installed and then have all the ends sealed? |  | 0 |  |  | 0 | 10/1/2020 | Traffic
CA-Q-633-000.0 | CA-Q-633 | 633E01550 | CONTROLLER UNIT, TYPE TS2/A2, WITH CABINET, TYPE TS2 |  |  | Are the connectors soldered on the loop lead in wires? |  | 0 |  |  | 0 | 10/1/2020 | Traffic
CA-Q-633-000.0 | CA-Q-633 | 633E01550 | CONTROLLER UNIT, TYPE TS2/A2, WITH CABINET, TYPE TS2 |  |  | Did the Contractor not disassemble the pot or spherical bearings prior to installation and leave shipping bands in place until installed? |  | 0 |  |  | 0 | 10/1/2020 | Traffic
CA-Q-633-000.0 | CA-Q-633 | 633E01550 | CONTROLLER UNIT, TYPE TS2/A2, WITH CABINET, TYPE TS2 |  |  | Is all wiring (except power) fitted with spade terminals? |  | 0 |  |  | 0 | 10/1/2020 | Traffic
CA-Q-633-000.0 | CA-Q-633 | 633E01550 | CONTROLLER UNIT, TYPE TS2/A2, WITH CABINET, TYPE TS2 |  |  | Is all power wiring fitted into spade, screw, or spring terminals? |  | 0 |  |  | 0 | 10/1/2020 | Traffic
CA-Q-633-000.0 | CA-Q-633 | 633E01551 | CONTROLLER UNIT, TYPE TS2/A2, WITH CABINET, TYPE TS2, AS PER PLAN |  |  | Is the controller properly grounded (max 10 ohms)? Document the Ground Rod Readings |  | 0 |  |  | 0 | 10/1/2020 | Traffic
CA-Q-633-000.0 | CA-Q-633 | 633E01551 | CONTROLLER UNIT, TYPE TS2/A2, WITH CABINET, TYPE TS2, AS PER PLAN |  |  | When a conflict or similar fault occurs, does the conflict monitor cause the intersection to go to flash? |  | 0 |  |  | 0 | 10/1/2020 | Traffic
CA-Q-633-000.0 | CA-Q-633 | 633E01551 | CONTROLLER UNIT, TYPE TS2/A2, WITH CABINET, TYPE TS2, AS PER PLAN |  |  | Is the control equipment, terminal blocks, or shelves no closer than 6" to the top of the foundation? |  | 0 |  |  | 0 | 10/1/2020 | Traffic
CA-Q-633-000.0 | CA-Q-633 | 633E01551 | CONTROLLER UNIT, TYPE TS2/A2, WITH CABINET, TYPE TS2, AS PER PLAN |  |  | Does the generator panel work correctly? |  | 0 |  |  | 0 | 10/1/2020 | Traffic
CA-Q-633-000.0 | CA-Q-633 | 633E01551 | CONTROLLER UNIT, TYPE TS2/A2, WITH CABINET, TYPE TS2, AS PER PLAN |  |  | Is the controller programmed properly for the UPS alarms? (ON Battery, Battery 2 Hour Timer, Low Battery) |  | 0 |  |  | 0 | 10/1/2020 | Traffic
CA-Q-633-000.0 | CA-Q-633 | 633E01551 | CONTROLLER UNIT, TYPE TS2/A2, WITH CABINET, TYPE TS2, AS PER PLAN |  |  | Does each unit have a permanent label or stamp indicating the date of shipment. Controller, Monitor, BIU, 170 and 2070 CPU board, 2070-2A field I/O module, 2070-3B Front Panel. |  | 0 |  |  | 0 | 10/1/2020 | Traffic
CA-Q-633-000.0 | CA-Q-633 | 633E01551 | CONTROLLER UNIT, TYPE TS2/A2, WITH CABINET, TYPE TS2, AS PER PLAN |  |  | Does the warranty period begin on the date of shipment to the project? |  | 0 |  |  | 0 | 10/1/2020 | Traffic
CA-Q-633-000.0 | CA-Q-633 | 633E01551 | CONTROLLER UNIT, TYPE TS2/A2, WITH CABINET, TYPE TS2, AS PER PLAN |  |  | Does the controller call in the proper direction and movement? |  | 0 |  |  | 0 | 10/1/2020 | Traffic
CA-Q-633-000.0 | CA-Q-633 | 633E01551 | CONTROLLER UNIT, TYPE TS2/A2, WITH CABINET, TYPE TS2, AS PER PLAN |  |  | Do all movements come in when a call is placed on a loop for that movement? |  | 0 |  |  | 0 | 10/1/2020 | Traffic
CA-Q-633-000.0 | CA-Q-633 | 633E01551 | CONTROLLER UNIT, TYPE TS2/A2, WITH CABINET, TYPE TS2, AS PER PLAN |  |  | Do ped push buttons put a call into the controller through the DC isolator? |  | 0 |  |  | 0 | 10/1/2020 | Traffic
CA-Q-633-000.0 | CA-Q-633 | 633E01551 | CONTROLLER UNIT, TYPE TS2/A2, WITH CABINET, TYPE TS2, AS PER PLAN |  |  | Does the controller receive the pedestrian call and call in the proper movement? |  | 0 |  |  | 0 | 10/1/2020 | Traffic
CA-Q-633-000.0 | CA-Q-633 | 633E01551 | CONTROLLER UNIT, TYPE TS2/A2, WITH CABINET, TYPE TS2, AS PER PLAN |  |  | Are the timings uploaded from the controller per the Planng? |  | 0 |  |  | 0 | 10/1/2020 | Traffic
CA-Q-633-000.0 | CA-Q-633 | 633E01551 | CONTROLLER UNIT, TYPE TS2/A2, WITH CABINET, TYPE TS2, AS PER PLAN |  |  | Do the loops work for the assigned detector in the proper phase? |  | 0 |  |  | 0 | 10/1/2020 | Traffic
CA-Q-633-000.0 | CA-Q-633 | 633E01551 | CONTROLLER UNIT, TYPE TS2/A2, WITH CABINET, TYPE TS2, AS PER PLAN |  |  | Do the detectors place a call to the controller on the proper phase? |  | 0 |  |  | 0 | 10/1/2020 | Traffic
CA-Q-633-000.0 | CA-Q-633 | 633E01551 | CONTROLLER UNIT, TYPE TS2/A2, WITH CABINET, TYPE TS2, AS PER PLAN |  |  | Are there two (2) sets of equipment lists, operation and maintenance manuals, and board-level schematic and wiring diagrams of the UPS, and the battery data sheets? |  | 0 |  |  | 0 | 10/1/2020 | Traffic
CA-Q-633-000.0 | CA-Q-633 | 633E01551 | CONTROLLER UNIT, TYPE TS2/A2, WITH CABINET, TYPE TS2, AS PER PLAN |  |  | Data key present? |  | 0 |  |  | 0 | 10/1/2020 | Traffic
CA-Q-633-000.0 | CA-Q-633 | 633E01551 | CONTROLLER UNIT, TYPE TS2/A2, WITH CABINET, TYPE TS2, AS PER PLAN |  |  | Does the cabinet have the proper finish inside and out as per plan? |  | 0 |  |  | 0 | 10/1/2020 | Traffic
CA-Q-633-000.0 | CA-Q-633 | 633E01551 | CONTROLLER UNIT, TYPE TS2/A2, WITH CABINET, TYPE TS2, AS PER PLAN |  |  | Is all the equipment as per plan or ODOT approved? |  | 0 |  |  | 0 | 10/1/2020 | Traffic
CA-Q-633-000.0 | CA-Q-633 | 633E01551 | CONTROLLER UNIT, TYPE TS2/A2, WITH CABINET, TYPE TS2, AS PER PLAN |  |  | Is the pole-mounted cabinet at the proper height? Less than 36” high cabinet equal 30” +/- 3”. Over 36” high cabinet equals 23” +/- 3”? |  | 0 |  |  | 0 | 10/1/2020 | Traffic
CA-Q-633-000.0 | CA-Q-633 | 633E01551 | CONTROLLER UNIT, TYPE TS2/A2, WITH CABINET, TYPE TS2, AS PER PLAN |  |  | Is the cabinet air filter in place and clean? |  | 0 |  |  | 0 | 10/1/2020 | Traffic
CA-Q-633-000.0 | CA-Q-633 | 633E01551 | CONTROLLER UNIT, TYPE TS2/A2, WITH CABINET, TYPE TS2, AS PER PLAN |  |  | Does the enclosure include a vent, fan, filter and thermostat? |  | 0 |  |  | 0 | 10/1/2020 | Traffic
CA-Q-633-000.0 | CA-Q-633 | 633E01551 | CONTROLLER UNIT, TYPE TS2/A2, WITH CABINET, TYPE TS2, AS PER PLAN |  |  | Are all tags or labels properly installed and legible including the service wire, phase numbers and directions? |  | 0 |  |  | 0 | 10/1/2020 | Traffic
CA-Q-633-000.0 | CA-Q-633 | 633E01551 | CONTROLLER UNIT, TYPE TS2/A2, WITH CABINET, TYPE TS2, AS PER PLAN |  |  | Is there LED lighting in the cabinet? |  | 0 |  |  | 0 | 10/1/2020 | Traffic
CA-Q-633-000.0 | CA-Q-633 | 633E01551 | CONTROLLER UNIT, TYPE TS2/A2, WITH CABINET, TYPE TS2, AS PER PLAN |  |  | Is the conduit sealed with a removable sealing compound? No foam sealer! |  | 0 |  |  | 0 | 10/1/2020 | Traffic
CA-Q-633-000.0 | CA-Q-633 | 633E01551 | CONTROLLER UNIT, TYPE TS2/A2, WITH CABINET, TYPE TS2, AS PER PLAN |  |  | Are all wire terminals tight? |  | 0 |  |  | 0 | 10/1/2020 | Traffic
CA-Q-633-000.0 | CA-Q-633 | 633E01551 | CONTROLLER UNIT, TYPE TS2/A2, WITH CABINET, TYPE TS2, AS PER PLAN |  |  | Are all unused conductors grounded in the controller cabinet? |  | 0 |  |  | 0 | 10/1/2020 | Traffic
CA-Q-633-000.0 | CA-Q-633 | 633E01551 | CONTROLLER UNIT, TYPE TS2/A2, WITH CABINET, TYPE TS2, AS PER PLAN |  |  | Are the neutral (AC-) and grounding bars in the controller cabinet NOT connected together? |  | 0 |  |  | 0 | 10/1/2020 | Traffic
CA-Q-633-000.0 | CA-Q-633 | 633E01551 | CONTROLLER UNIT, TYPE TS2/A2, WITH CABINET, TYPE TS2, AS PER PLAN |  |  | Do all empty conduits have a #10 AWG pull wire installed and then have all the ends sealed? |  | 0 |  |  | 0 | 10/1/2020 | Traffic
CA-Q-633-000.0 | CA-Q-633 | 633E01551 | CONTROLLER UNIT, TYPE TS2/A2, WITH CABINET, TYPE TS2, AS PER PLAN |  |  | Are the connectors soldered on the loop lead in wires? |  | 0 |  |  | 0 | 10/1/2020 | Traffic
CA-Q-633-000.0 | CA-Q-633 | 633E01551 | CONTROLLER UNIT, TYPE TS2/A2, WITH CABINET, TYPE TS2, AS PER PLAN |  |  | Did the Contractor not disassemble the pot or spherical bearings prior to installation and leave shipping bands in place until installed? |  | 0 |  |  | 0 | 10/1/2020 | Traffic
CA-Q-633-000.0 | CA-Q-633 | 633E01551 | CONTROLLER UNIT, TYPE TS2/A2, WITH CABINET, TYPE TS2, AS PER PLAN |  |  | Is all wiring (except power) fitted with spade terminals? |  | 0 |  |  | 0 | 10/1/2020 | Traffic
CA-Q-633-000.0 | CA-Q-633 | 633E01551 | CONTROLLER UNIT, TYPE TS2/A2, WITH CABINET, TYPE TS2, AS PER PLAN |  |  | Is all power wiring fitted into spade, screw, or spring terminals? |  | 0 |  |  | 0 | 10/1/2020 | Traffic
CA-Q-633-000.0 | CA-Q-633 | 633E01560 | CONTROLLER UNIT, TYPE TS2/A2, WITH CABINET, TYPE A1 |  |  | Is the controller properly grounded (max 10 ohms)? Document the Ground Rod Readings |  | 0 |  |  | 0 | 10/1/2020 | Traffic
CA-Q-633-000.0 | CA-Q-633 | 633E01560 | CONTROLLER UNIT, TYPE TS2/A2, WITH CABINET, TYPE A1 |  |  | When a conflict or similar fault occurs, does the conflict monitor cause the intersection to go to flash? |  | 0 |  |  | 0 | 10/1/2020 | Traffic
CA-Q-633-000.0 | CA-Q-633 | 633E01560 | CONTROLLER UNIT, TYPE TS2/A2, WITH CABINET, TYPE A1 |  |  | Is the control equipment, terminal blocks, or shelves no closer than 6" to the top of the foundation? |  | 0 |  |  | 0 | 10/1/2020 | Traffic
CA-Q-633-000.0 | CA-Q-633 | 633E01560 | CONTROLLER UNIT, TYPE TS2/A2, WITH CABINET, TYPE A1 |  |  | Does the generator panel work correctly? |  | 0 |  |  | 0 | 10/1/2020 | Traffic
CA-Q-633-000.0 | CA-Q-633 | 633E01560 | CONTROLLER UNIT, TYPE TS2/A2, WITH CABINET, TYPE A1 |  |  | Is the controller programmed properly for the UPS alarms? (ON Battery, Battery 2 Hour Timer, Low Battery) |  | 0 |  |  | 0 | 10/1/2020 | Traffic
CA-Q-633-000.0 | CA-Q-633 | 633E01560 | CONTROLLER UNIT, TYPE TS2/A2, WITH CABINET, TYPE A1 |  |  | Does each unit have a permanent label or stamp indicating the date of shipment. Controller, Monitor, BIU, 170 and 2070 CPU board, 2070-2A field I/O module, 2070-3B Front Panel. |  | 0 |  |  | 0 | 10/1/2020 | Traffic
CA-Q-633-000.0 | CA-Q-633 | 633E01560 | CONTROLLER UNIT, TYPE TS2/A2, WITH CABINET, TYPE A1 |  |  | Does the warranty period begin on the date of shipment to the project? |  | 0 |  |  | 0 | 10/1/2020 | Traffic
CA-Q-633-000.0 | CA-Q-633 | 633E01560 | CONTROLLER UNIT, TYPE TS2/A2, WITH CABINET, TYPE A1 |  |  | Does the controller call in the proper direction and movement? |  | 0 |  |  | 0 | 10/1/2020 | Traffic
CA-Q-633-000.0 | CA-Q-633 | 633E01560 | CONTROLLER UNIT, TYPE TS2/A2, WITH CABINET, TYPE A1 |  |  | Do all movements come in when a call is placed on a loop for that movement? |  | 0 |  |  | 0 | 10/1/2020 | Traffic
CA-Q-633-000.0 | CA-Q-633 | 633E01560 | CONTROLLER UNIT, TYPE TS2/A2, WITH CABINET, TYPE A1 |  |  | Do ped push buttons put a call into the controller through the DC isolator? |  | 0 |  |  | 0 | 10/1/2020 | Traffic
CA-Q-633-000.0 | CA-Q-633 | 633E01560 | CONTROLLER UNIT, TYPE TS2/A2, WITH CABINET, TYPE A1 |  |  | Does the controller receive the pedestrian call and call in the proper movement? |  | 0 |  |  | 0 | 10/1/2020 | Traffic
CA-Q-633-000.0 | CA-Q-633 | 633E01560 | CONTROLLER UNIT, TYPE TS2/A2, WITH CABINET, TYPE A1 |  |  | Are the timings uploaded from the controller per the Planng? |  | 0 |  |  | 0 | 10/1/2020 | Traffic
CA-Q-633-000.0 | CA-Q-633 | 633E01560 | CONTROLLER UNIT, TYPE TS2/A2, WITH CABINET, TYPE A1 |  |  | Do the loops work for the assigned detector in the proper phase? |  | 0 |  |  | 0 | 10/1/2020 | Traffic
CA-Q-633-000.0 | CA-Q-633 | 633E01560 | CONTROLLER UNIT, TYPE TS2/A2, WITH CABINET, TYPE A1 |  |  | Do the detectors place a call to the controller on the proper phase? |  | 0 |  |  | 0 | 10/1/2020 | Traffic
CA-Q-633-000.0 | CA-Q-633 | 633E01560 | CONTROLLER UNIT, TYPE TS2/A2, WITH CABINET, TYPE A1 |  |  | Are there two (2) sets of equipment lists, operation and maintenance manuals, and board-level schematic and wiring diagrams of the UPS, and the battery data sheets? |  | 0 |  |  | 0 | 10/1/2020 | Traffic
CA-Q-633-000.0 | CA-Q-633 | 633E01560 | CONTROLLER UNIT, TYPE TS2/A2, WITH CABINET, TYPE A1 |  |  | Data key present? |  | 0 |  |  | 0 | 10/1/2020 | Traffic
CA-Q-633-000.0 | CA-Q-633 | 633E01560 | CONTROLLER UNIT, TYPE TS2/A2, WITH CABINET, TYPE A1 |  |  | Does the cabinet have the proper finish inside and out as per plan? |  | 0 |  |  | 0 | 10/1/2020 | Traffic
CA-Q-633-000.0 | CA-Q-633 | 633E01560 | CONTROLLER UNIT, TYPE TS2/A2, WITH CABINET, TYPE A1 |  |  | Is all the equipment as per plan or ODOT approved? |  | 0 |  |  | 0 | 10/1/2020 | Traffic
CA-Q-633-000.0 | CA-Q-633 | 633E01560 | CONTROLLER UNIT, TYPE TS2/A2, WITH CABINET, TYPE A1 |  |  | Is the pole-mounted cabinet at the proper height? Less than 36” high cabinet equal 30” +/- 3”. Over 36” high cabinet equals 23” +/- 3”? |  | 0 |  |  | 0 | 10/1/2020 | Traffic
CA-Q-633-000.0 | CA-Q-633 | 633E01560 | CONTROLLER UNIT, TYPE TS2/A2, WITH CABINET, TYPE A1 |  |  | Is the cabinet air filter in place and clean? |  | 0 |  |  | 0 | 10/1/2020 | Traffic
CA-Q-633-000.0 | CA-Q-633 | 633E01560 | CONTROLLER UNIT, TYPE TS2/A2, WITH CABINET, TYPE A1 |  |  | Does the enclosure include a vent, fan, filter and thermostat? |  | 0 |  |  | 0 | 10/1/2020 | Traffic
CA-Q-633-000.0 | CA-Q-633 | 633E01560 | CONTROLLER UNIT, TYPE TS2/A2, WITH CABINET, TYPE A1 |  |  | Are all tags or labels properly installed and legible including the service wire, phase numbers and directions? |  | 0 |  |  | 0 | 10/1/2020 | Traffic
CA-Q-633-000.0 | CA-Q-633 | 633E01560 | CONTROLLER UNIT, TYPE TS2/A2, WITH CABINET, TYPE A1 |  |  | Is there LED lighting in the cabinet? |  | 0 |  |  | 0 | 10/1/2020 | Traffic
CA-Q-633-000.0 | CA-Q-633 | 633E01560 | CONTROLLER UNIT, TYPE TS2/A2, WITH CABINET, TYPE A1 |  |  | Is the conduit sealed with a removable sealing compound? No foam sealer! |  | 0 |  |  | 0 | 10/1/2020 | Traffic
CA-Q-633-000.0 | CA-Q-633 | 633E01560 | CONTROLLER UNIT, TYPE TS2/A2, WITH CABINET, TYPE A1 |  |  | Are all wire terminals tight? |  | 0 |  |  | 0 | 10/1/2020 | Traffic
CA-Q-633-000.0 | CA-Q-633 | 633E01560 | CONTROLLER UNIT, TYPE TS2/A2, WITH CABINET, TYPE A1 |  |  | Are all unused conductors grounded in the controller cabinet? |  | 0 |  |  | 0 | 10/1/2020 | Traffic
CA-Q-633-000.0 | CA-Q-633 | 633E01560 | CONTROLLER UNIT, TYPE TS2/A2, WITH CABINET, TYPE A1 |  |  | Are the neutral (AC-) and grounding bars in the controller cabinet NOT connected together? |  | 0 |  |  | 0 | 10/1/2020 | Traffic
CA-Q-633-000.0 | CA-Q-633 | 633E01560 | CONTROLLER UNIT, TYPE TS2/A2, WITH CABINET, TYPE A1 |  |  | Do all empty conduits have a #10 AWG pull wire installed and then have all the ends sealed? |  | 0 |  |  | 0 | 10/1/2020 | Traffic
CA-Q-633-000.0 | CA-Q-633 | 633E01560 | CONTROLLER UNIT, TYPE TS2/A2, WITH CABINET, TYPE A1 |  |  | Are the connectors soldered on the loop lead in wires? |  | 0 |  |  | 0 | 10/1/2020 | Traffic
CA-Q-633-000.0 | CA-Q-633 | 633E01560 | CONTROLLER UNIT, TYPE TS2/A2, WITH CABINET, TYPE A1 |  |  | Did the Contractor not disassemble the pot or spherical bearings prior to installation and leave shipping bands in place until installed? |  | 0 |  |  | 0 | 10/1/2020 | Traffic
CA-Q-633-000.0 | CA-Q-633 | 633E01560 | CONTROLLER UNIT, TYPE TS2/A2, WITH CABINET, TYPE A1 |  |  | Is all wiring (except power) fitted with spade terminals? |  | 0 |  |  | 0 | 10/1/2020 | Traffic
CA-Q-633-000.0 | CA-Q-633 | 633E01560 | CONTROLLER UNIT, TYPE TS2/A2, WITH CABINET, TYPE A1 |  |  | Is all power wiring fitted into spade, screw, or spring terminals? |  | 0 |  |  | 0 | 10/1/2020 | Traffic
CA-Q-633-000.0 | CA-Q-633 | 633E01561 | CONTROLLER UNIT, TYPE TS2/A2, WITH CABINET, TYPE A1, AS PER PLAN |  |  | Is the controller properly grounded (max 10 ohms)? Document the Ground Rod Readings |  | 0 |  |  | 0 | 10/1/2020 | Traffic
CA-Q-633-000.0 | CA-Q-633 | 633E01561 | CONTROLLER UNIT, TYPE TS2/A2, WITH CABINET, TYPE A1, AS PER PLAN |  |  | When a conflict or similar fault occurs, does the conflict monitor cause the intersection to go to flash? |  | 0 |  |  | 0 | 10/1/2020 | Traffic
CA-Q-633-000.0 | CA-Q-633 | 633E01561 | CONTROLLER UNIT, TYPE TS2/A2, WITH CABINET, TYPE A1, AS PER PLAN |  |  | Is the control equipment, terminal blocks, or shelves no closer than 6" to the top of the foundation? |  | 0 |  |  | 0 | 10/1/2020 | Traffic
CA-Q-633-000.0 | CA-Q-633 | 633E01561 | CONTROLLER UNIT, TYPE TS2/A2, WITH CABINET, TYPE A1, AS PER PLAN |  |  | Does the generator panel work correctly? |  | 0 |  |  | 0 | 10/1/2020 | Traffic
CA-Q-633-000.0 | CA-Q-633 | 633E01561 | CONTROLLER UNIT, TYPE TS2/A2, WITH CABINET, TYPE A1, AS PER PLAN |  |  | Is the controller programmed properly for the UPS alarms? (ON Battery, Battery 2 Hour Timer, Low Battery) |  | 0 |  |  | 0 | 10/1/2020 | Traffic
CA-Q-633-000.0 | CA-Q-633 | 633E01561 | CONTROLLER UNIT, TYPE TS2/A2, WITH CABINET, TYPE A1, AS PER PLAN |  |  | Does each unit have a permanent label or stamp indicating the date of shipment. Controller, Monitor, BIU, 170 and 2070 CPU board, 2070-2A field I/O module, 2070-3B Front Panel. |  | 0 |  |  | 0 | 10/1/2020 | Traffic
CA-Q-633-000.0 | CA-Q-633 | 633E01561 | CONTROLLER UNIT, TYPE TS2/A2, WITH CABINET, TYPE A1, AS PER PLAN |  |  | Does the warranty period begin on the date of shipment to the project? |  | 0 |  |  | 0 | 10/1/2020 | Traffic
CA-Q-633-000.0 | CA-Q-633 | 633E01561 | CONTROLLER UNIT, TYPE TS2/A2, WITH CABINET, TYPE A1, AS PER PLAN |  |  | Does the controller call in the proper direction and movement? |  | 0 |  |  | 0 | 10/1/2020 | Traffic
CA-Q-633-000.0 | CA-Q-633 | 633E01561 | CONTROLLER UNIT, TYPE TS2/A2, WITH CABINET, TYPE A1, AS PER PLAN |  |  | Do all movements come in when a call is placed on a loop for that movement? |  | 0 |  |  | 0 | 10/1/2020 | Traffic
CA-Q-633-000.0 | CA-Q-633 | 633E01561 | CONTROLLER UNIT, TYPE TS2/A2, WITH CABINET, TYPE A1, AS PER PLAN |  |  | Do ped push buttons put a call into the controller through the DC isolator? |  | 0 |  |  | 0 | 10/1/2020 | Traffic
CA-Q-633-000.0 | CA-Q-633 | 633E01561 | CONTROLLER UNIT, TYPE TS2/A2, WITH CABINET, TYPE A1, AS PER PLAN |  |  | Does the controller receive the pedestrian call and call in the proper movement? |  | 0 |  |  | 0 | 10/1/2020 | Traffic
CA-Q-633-000.0 | CA-Q-633 | 633E01561 | CONTROLLER UNIT, TYPE TS2/A2, WITH CABINET, TYPE A1, AS PER PLAN |  |  | Are the timings uploaded from the controller per the Planng? |  | 0 |  |  | 0 | 10/1/2020 | Traffic
CA-Q-633-000.0 | CA-Q-633 | 633E01561 | CONTROLLER UNIT, TYPE TS2/A2, WITH CABINET, TYPE A1, AS PER PLAN |  |  | Do the loops work for the assigned detector in the proper phase? |  | 0 |  |  | 0 | 10/1/2020 | Traffic
CA-Q-633-000.0 | CA-Q-633 | 633E01561 | CONTROLLER UNIT, TYPE TS2/A2, WITH CABINET, TYPE A1, AS PER PLAN |  |  | Do the detectors place a call to the controller on the proper phase? |  | 0 |  |  | 0 | 10/1/2020 | Traffic
CA-Q-633-000.0 | CA-Q-633 | 633E01561 | CONTROLLER UNIT, TYPE TS2/A2, WITH CABINET, TYPE A1, AS PER PLAN |  |  | Are there two (2) sets of equipment lists, operation and maintenance manuals, and board-level schematic and wiring diagrams of the UPS, and the battery data sheets? |  | 0 |  |  | 0 | 10/1/2020 | Traffic
CA-Q-633-000.0 | CA-Q-633 | 633E01561 | CONTROLLER UNIT, TYPE TS2/A2, WITH CABINET, TYPE A1, AS PER PLAN |  |  | Data key present? |  | 0 |  |  | 0 | 10/1/2020 | Traffic
CA-Q-633-000.0 | CA-Q-633 | 633E01561 | CONTROLLER UNIT, TYPE TS2/A2, WITH CABINET, TYPE A1, AS PER PLAN |  |  | Does the cabinet have the proper finish inside and out as per plan? |  | 0 |  |  | 0 | 10/1/2020 | Traffic
CA-Q-633-000.0 | CA-Q-633 | 633E01561 | CONTROLLER UNIT, TYPE TS2/A2, WITH CABINET, TYPE A1, AS PER PLAN |  |  | Is all the equipment as per plan or ODOT approved? |  | 0 |  |  | 0 | 10/1/2020 | Traffic
CA-Q-633-000.0 | CA-Q-633 | 633E01561 | CONTROLLER UNIT, TYPE TS2/A2, WITH CABINET, TYPE A1, AS PER PLAN |  |  | Is the pole-mounted cabinet at the proper height? Less than 36” high cabinet equal 30” +/- 3”. Over 36” high cabinet equals 23” +/- 3”? |  | 0 |  |  | 0 | 10/1/2020 | Traffic
CA-Q-633-000.0 | CA-Q-633 | 633E01561 | CONTROLLER UNIT, TYPE TS2/A2, WITH CABINET, TYPE A1, AS PER PLAN |  |  | Is the cabinet air filter in place and clean? |  | 0 |  |  | 0 | 10/1/2020 | Traffic
CA-Q-633-000.0 | CA-Q-633 | 633E01561 | CONTROLLER UNIT, TYPE TS2/A2, WITH CABINET, TYPE A1, AS PER PLAN |  |  | Does the enclosure include a vent, fan, filter and thermostat? |  | 0 |  |  | 0 | 10/1/2020 | Traffic
CA-Q-633-000.0 | CA-Q-633 | 633E01561 | CONTROLLER UNIT, TYPE TS2/A2, WITH CABINET, TYPE A1, AS PER PLAN |  |  | Are all tags or labels properly installed and legible including the service wire, phase numbers and directions? |  | 0 |  |  | 0 | 10/1/2020 | Traffic
CA-Q-633-000.0 | CA-Q-633 | 633E01561 | CONTROLLER UNIT, TYPE TS2/A2, WITH CABINET, TYPE A1, AS PER PLAN |  |  | Is there LED lighting in the cabinet? |  | 0 |  |  | 0 | 10/1/2020 | Traffic
CA-Q-633-000.0 | CA-Q-633 | 633E01561 | CONTROLLER UNIT, TYPE TS2/A2, WITH CABINET, TYPE A1, AS PER PLAN |  |  | Is the conduit sealed with a removable sealing compound? No foam sealer! |  | 0 |  |  | 0 | 10/1/2020 | Traffic
CA-Q-633-000.0 | CA-Q-633 | 633E01561 | CONTROLLER UNIT, TYPE TS2/A2, WITH CABINET, TYPE A1, AS PER PLAN |  |  | Are all wire terminals tight? |  | 0 |  |  | 0 | 10/1/2020 | Traffic
CA-Q-633-000.0 | CA-Q-633 | 633E01561 | CONTROLLER UNIT, TYPE TS2/A2, WITH CABINET, TYPE A1, AS PER PLAN |  |  | Are all unused conductors grounded in the controller cabinet? |  | 0 |  |  | 0 | 10/1/2020 | Traffic
CA-Q-633-000.0 | CA-Q-633 | 633E01561 | CONTROLLER UNIT, TYPE TS2/A2, WITH CABINET, TYPE A1, AS PER PLAN |  |  | Are the neutral (AC-) and grounding bars in the controller cabinet NOT connected together? |  | 0 |  |  | 0 | 10/1/2020 | Traffic
CA-Q-633-000.0 | CA-Q-633 | 633E01561 | CONTROLLER UNIT, TYPE TS2/A2, WITH CABINET, TYPE A1, AS PER PLAN |  |  | Do all empty conduits have a #10 AWG pull wire installed and then have all the ends sealed? |  | 0 |  |  | 0 | 10/1/2020 | Traffic
CA-Q-633-000.0 | CA-Q-633 | 633E01561 | CONTROLLER UNIT, TYPE TS2/A2, WITH CABINET, TYPE A1, AS PER PLAN |  |  | Are the connectors soldered on the loop lead in wires? |  | 0 |  |  | 0 | 10/1/2020 | Traffic
CA-Q-633-000.0 | CA-Q-633 | 633E01561 | CONTROLLER UNIT, TYPE TS2/A2, WITH CABINET, TYPE A1, AS PER PLAN |  |  | Did the Contractor not disassemble the pot or spherical bearings prior to installation and leave shipping bands in place until installed? |  | 0 |  |  | 0 | 10/1/2020 | Traffic
CA-Q-633-000.0 | CA-Q-633 | 633E01561 | CONTROLLER UNIT, TYPE TS2/A2, WITH CABINET, TYPE A1, AS PER PLAN |  |  | Is all wiring (except power) fitted with spade terminals? |  | 0 |  |  | 0 | 10/1/2020 | Traffic
CA-Q-633-000.0 | CA-Q-633 | 633E01561 | CONTROLLER UNIT, TYPE TS2/A2, WITH CABINET, TYPE A1, AS PER PLAN |  |  | Is all power wiring fitted into spade, screw, or spring terminals? |  | 0 |  |  | 0 | 10/1/2020 | Traffic
CA-Q-633-000.0 | CA-Q-633 | 633E01580 | CONTROLLER UNIT, TYPE TS2/A2, WITH CABINET, TYPE TS1 |  |  | Is the controller properly grounded (max 10 ohms)? Document the Ground Rod Readings |  | 0 |  |  | 0 | 10/1/2020 | Traffic
CA-Q-633-000.0 | CA-Q-633 | 633E01580 | CONTROLLER UNIT, TYPE TS2/A2, WITH CABINET, TYPE TS1 |  |  | When a conflict or similar fault occurs, does the conflict monitor cause the intersection to go to flash? |  | 0 |  |  | 0 | 10/1/2020 | Traffic
CA-Q-633-000.0 | CA-Q-633 | 633E01580 | CONTROLLER UNIT, TYPE TS2/A2, WITH CABINET, TYPE TS1 |  |  | Is the control equipment, terminal blocks, or shelves no closer than 6" to the top of the foundation? |  | 0 |  |  | 0 | 10/1/2020 | Traffic
CA-Q-633-000.0 | CA-Q-633 | 633E01580 | CONTROLLER UNIT, TYPE TS2/A2, WITH CABINET, TYPE TS1 |  |  | Does the generator panel work correctly? |  | 0 |  |  | 0 | 10/1/2020 | Traffic
CA-Q-633-000.0 | CA-Q-633 | 633E01580 | CONTROLLER UNIT, TYPE TS2/A2, WITH CABINET, TYPE TS1 |  |  | Is the controller programmed properly for the UPS alarms? (ON Battery, Battery 2 Hour Timer, Low Battery) |  | 0 |  |  | 0 | 10/1/2020 | Traffic
CA-Q-633-000.0 | CA-Q-633 | 633E01580 | CONTROLLER UNIT, TYPE TS2/A2, WITH CABINET, TYPE TS1 |  |  | Does each unit have a permanent label or stamp indicating the date of shipment. Controller, Monitor, BIU, 170 and 2070 CPU board, 2070-2A field I/O module, 2070-3B Front Panel. |  | 0 |  |  | 0 | 10/1/2020 | Traffic
CA-Q-633-000.0 | CA-Q-633 | 633E01580 | CONTROLLER UNIT, TYPE TS2/A2, WITH CABINET, TYPE TS1 |  |  | Does the warranty period begin on the date of shipment to the project? |  | 0 |  |  | 0 | 10/1/2020 | Traffic
CA-Q-633-000.0 | CA-Q-633 | 633E01580 | CONTROLLER UNIT, TYPE TS2/A2, WITH CABINET, TYPE TS1 |  |  | Does the controller call in the proper direction and movement? |  | 0 |  |  | 0 | 10/1/2020 | Traffic
CA-Q-633-000.0 | CA-Q-633 | 633E01580 | CONTROLLER UNIT, TYPE TS2/A2, WITH CABINET, TYPE TS1 |  |  | Do all movements come in when a call is placed on a loop for that movement? |  | 0 |  |  | 0 | 10/1/2020 | Traffic
CA-Q-633-000.0 | CA-Q-633 | 633E01580 | CONTROLLER UNIT, TYPE TS2/A2, WITH CABINET, TYPE TS1 |  |  | Do ped push buttons put a call into the controller through the DC isolator? |  | 0 |  |  | 0 | 10/1/2020 | Traffic
CA-Q-633-000.0 | CA-Q-633 | 633E01580 | CONTROLLER UNIT, TYPE TS2/A2, WITH CABINET, TYPE TS1 |  |  | Does the controller receive the pedestrian call and call in the proper movement? |  | 0 |  |  | 0 | 10/1/2020 | Traffic
CA-Q-633-000.0 | CA-Q-633 | 633E01580 | CONTROLLER UNIT, TYPE TS2/A2, WITH CABINET, TYPE TS1 |  |  | Are the timings uploaded from the controller per the Planng? |  | 0 |  |  | 0 | 10/1/2020 | Traffic
CA-Q-633-000.0 | CA-Q-633 | 633E01580 | CONTROLLER UNIT, TYPE TS2/A2, WITH CABINET, TYPE TS1 |  |  | Do the loops work for the assigned detector in the proper phase? |  | 0 |  |  | 0 | 10/1/2020 | Traffic
CA-Q-633-000.0 | CA-Q-633 | 633E01580 | CONTROLLER UNIT, TYPE TS2/A2, WITH CABINET, TYPE TS1 |  |  | Do the detectors place a call to the controller on the proper phase? |  | 0 |  |  | 0 | 10/1/2020 | Traffic
CA-Q-633-000.0 | CA-Q-633 | 633E01580 | CONTROLLER UNIT, TYPE TS2/A2, WITH CABINET, TYPE TS1 |  |  | Are there two (2) sets of equipment lists, operation and maintenance manuals, and board-level schematic and wiring diagrams of the UPS, and the battery data sheets? |  | 0 |  |  | 0 | 10/1/2020 | Traffic
CA-Q-633-000.0 | CA-Q-633 | 633E01580 | CONTROLLER UNIT, TYPE TS2/A2, WITH CABINET, TYPE TS1 |  |  | Data key present? |  | 0 |  |  | 0 | 10/1/2020 | Traffic
CA-Q-633-000.0 | CA-Q-633 | 633E01580 | CONTROLLER UNIT, TYPE TS2/A2, WITH CABINET, TYPE TS1 |  |  | Does the cabinet have the proper finish inside and out as per plan? |  | 0 |  |  | 0 | 10/1/2020 | Traffic
CA-Q-633-000.0 | CA-Q-633 | 633E01580 | CONTROLLER UNIT, TYPE TS2/A2, WITH CABINET, TYPE TS1 |  |  | Is all the equipment as per plan or ODOT approved? |  | 0 |  |  | 0 | 10/1/2020 | Traffic
CA-Q-633-000.0 | CA-Q-633 | 633E01580 | CONTROLLER UNIT, TYPE TS2/A2, WITH CABINET, TYPE TS1 |  |  | Is the pole-mounted cabinet at the proper height? Less than 36” high cabinet equal 30” +/- 3”. Over 36” high cabinet equals 23” +/- 3”? |  | 0 |  |  | 0 | 10/1/2020 | Traffic
CA-Q-633-000.0 | CA-Q-633 | 633E01580 | CONTROLLER UNIT, TYPE TS2/A2, WITH CABINET, TYPE TS1 |  |  | Is the cabinet air filter in place and clean? |  | 0 |  |  | 0 | 10/1/2020 | Traffic
CA-Q-633-000.0 | CA-Q-633 | 633E01580 | CONTROLLER UNIT, TYPE TS2/A2, WITH CABINET, TYPE TS1 |  |  | Does the enclosure include a vent, fan, filter and thermostat? |  | 0 |  |  | 0 | 10/1/2020 | Traffic
CA-Q-633-000.0 | CA-Q-633 | 633E01580 | CONTROLLER UNIT, TYPE TS2/A2, WITH CABINET, TYPE TS1 |  |  | Are all tags or labels properly installed and legible including the service wire, phase numbers and directions? |  | 0 |  |  | 0 | 10/1/2020 | Traffic
CA-Q-633-000.0 | CA-Q-633 | 633E01580 | CONTROLLER UNIT, TYPE TS2/A2, WITH CABINET, TYPE TS1 |  |  | Is there LED lighting in the cabinet? |  | 0 |  |  | 0 | 10/1/2020 | Traffic
CA-Q-633-000.0 | CA-Q-633 | 633E01580 | CONTROLLER UNIT, TYPE TS2/A2, WITH CABINET, TYPE TS1 |  |  | Is the conduit sealed with a removable sealing compound? No foam sealer! |  | 0 |  |  | 0 | 10/1/2020 | Traffic
CA-Q-633-000.0 | CA-Q-633 | 633E01580 | CONTROLLER UNIT, TYPE TS2/A2, WITH CABINET, TYPE TS1 |  |  | Are all wire terminals tight? |  | 0 |  |  | 0 | 10/1/2020 | Traffic
CA-Q-633-000.0 | CA-Q-633 | 633E01580 | CONTROLLER UNIT, TYPE TS2/A2, WITH CABINET, TYPE TS1 |  |  | Are all unused conductors grounded in the controller cabinet? |  | 0 |  |  | 0 | 10/1/2020 | Traffic
CA-Q-633-000.0 | CA-Q-633 | 633E01580 | CONTROLLER UNIT, TYPE TS2/A2, WITH CABINET, TYPE TS1 |  |  | Are the neutral (AC-) and grounding bars in the controller cabinet NOT connected together? |  | 0 |  |  | 0 | 10/1/2020 | Traffic
CA-Q-633-000.0 | CA-Q-633 | 633E01580 | CONTROLLER UNIT, TYPE TS2/A2, WITH CABINET, TYPE TS1 |  |  | Do all empty conduits have a #10 AWG pull wire installed and then have all the ends sealed? |  | 0 |  |  | 0 | 10/1/2020 | Traffic
CA-Q-633-000.0 | CA-Q-633 | 633E01580 | CONTROLLER UNIT, TYPE TS2/A2, WITH CABINET, TYPE TS1 |  |  | Are the connectors soldered on the loop lead in wires? |  | 0 |  |  | 0 | 10/1/2020 | Traffic
CA-Q-633-000.0 | CA-Q-633 | 633E01580 | CONTROLLER UNIT, TYPE TS2/A2, WITH CABINET, TYPE TS1 |  |  | Did the Contractor not disassemble the pot or spherical bearings prior to installation and leave shipping bands in place until installed? |  | 0 |  |  | 0 | 10/1/2020 | Traffic
CA-Q-633-000.0 | CA-Q-633 | 633E01580 | CONTROLLER UNIT, TYPE TS2/A2, WITH CABINET, TYPE TS1 |  |  | Is all wiring (except power) fitted with spade terminals? |  | 0 |  |  | 0 | 10/1/2020 | Traffic
CA-Q-633-000.0 | CA-Q-633 | 633E01580 | CONTROLLER UNIT, TYPE TS2/A2, WITH CABINET, TYPE TS1 |  |  | Is all power wiring fitted into spade, screw, or spring terminals? |  | 0 |  |  | 0 | 10/1/2020 | Traffic
CA-Q-633-000.0 | CA-Q-633 | 633E01581 | CONTROLLER UNIT, TYPE TS2/A2, WITH CABINET, TYPE TS1, AS PER PLAN |  |  | Is the controller properly grounded (max 10 ohms)? Document the Ground Rod Readings |  | 0 |  |  | 0 | 10/1/2020 | Traffic
CA-Q-633-000.0 | CA-Q-633 | 633E01581 | CONTROLLER UNIT, TYPE TS2/A2, WITH CABINET, TYPE TS1, AS PER PLAN |  |  | When a conflict or similar fault occurs, does the conflict monitor cause the intersection to go to flash? |  | 0 |  |  | 0 | 10/1/2020 | Traffic
CA-Q-633-000.0 | CA-Q-633 | 633E01581 | CONTROLLER UNIT, TYPE TS2/A2, WITH CABINET, TYPE TS1, AS PER PLAN |  |  | Is the control equipment, terminal blocks, or shelves no closer than 6" to the top of the foundation? |  | 0 |  |  | 0 | 10/1/2020 | Traffic
CA-Q-633-000.0 | CA-Q-633 | 633E01581 | CONTROLLER UNIT, TYPE TS2/A2, WITH CABINET, TYPE TS1, AS PER PLAN |  |  | Does the generator panel work correctly? |  | 0 |  |  | 0 | 10/1/2020 | Traffic
CA-Q-633-000.0 | CA-Q-633 | 633E01581 | CONTROLLER UNIT, TYPE TS2/A2, WITH CABINET, TYPE TS1, AS PER PLAN |  |  | Is the controller programmed properly for the UPS alarms? (ON Battery, Battery 2 Hour Timer, Low Battery) |  | 0 |  |  | 0 | 10/1/2020 | Traffic
CA-Q-633-000.0 | CA-Q-633 | 633E01581 | CONTROLLER UNIT, TYPE TS2/A2, WITH CABINET, TYPE TS1, AS PER PLAN |  |  | Does each unit have a permanent label or stamp indicating the date of shipment. Controller, Monitor, BIU, 170 and 2070 CPU board, 2070-2A field I/O module, 2070-3B Front Panel. |  | 0 |  |  | 0 | 10/1/2020 | Traffic
CA-Q-633-000.0 | CA-Q-633 | 633E01581 | CONTROLLER UNIT, TYPE TS2/A2, WITH CABINET, TYPE TS1, AS PER PLAN |  |  | Does the warranty period begin on the date of shipment to the project? |  | 0 |  |  | 0 | 10/1/2020 | Traffic
CA-Q-633-000.0 | CA-Q-633 | 633E01581 | CONTROLLER UNIT, TYPE TS2/A2, WITH CABINET, TYPE TS1, AS PER PLAN |  |  | Does the controller call in the proper direction and movement? |  | 0 |  |  | 0 | 10/1/2020 | Traffic
CA-Q-633-000.0 | CA-Q-633 | 633E01581 | CONTROLLER UNIT, TYPE TS2/A2, WITH CABINET, TYPE TS1, AS PER PLAN |  |  | Do all movements come in when a call is placed on a loop for that movement? |  | 0 |  |  | 0 | 10/1/2020 | Traffic
CA-Q-633-000.0 | CA-Q-633 | 633E01581 | CONTROLLER UNIT, TYPE TS2/A2, WITH CABINET, TYPE TS1, AS PER PLAN |  |  | Do ped push buttons put a call into the controller through the DC isolator? |  | 0 |  |  | 0 | 10/1/2020 | Traffic
CA-Q-633-000.0 | CA-Q-633 | 633E01581 | CONTROLLER UNIT, TYPE TS2/A2, WITH CABINET, TYPE TS1, AS PER PLAN |  |  | Does the controller receive the pedestrian call and call in the proper movement? |  | 0 |  |  | 0 | 10/1/2020 | Traffic
CA-Q-633-000.0 | CA-Q-633 | 633E01581 | CONTROLLER UNIT, TYPE TS2/A2, WITH CABINET, TYPE TS1, AS PER PLAN |  |  | Are the timings uploaded from the controller per the Planng? |  | 0 |  |  | 0 | 10/1/2020 | Traffic
CA-Q-633-000.0 | CA-Q-633 | 633E01581 | CONTROLLER UNIT, TYPE TS2/A2, WITH CABINET, TYPE TS1, AS PER PLAN |  |  | Do the loops work for the assigned detector in the proper phase? |  | 0 |  |  | 0 | 10/1/2020 | Traffic
CA-Q-633-000.0 | CA-Q-633 | 633E01581 | CONTROLLER UNIT, TYPE TS2/A2, WITH CABINET, TYPE TS1, AS PER PLAN |  |  | Do the detectors place a call to the controller on the proper phase? |  | 0 |  |  | 0 | 10/1/2020 | Traffic
CA-Q-633-000.0 | CA-Q-633 | 633E01581 | CONTROLLER UNIT, TYPE TS2/A2, WITH CABINET, TYPE TS1, AS PER PLAN |  |  | Are there two (2) sets of equipment lists, operation and maintenance manuals, and board-level schematic and wiring diagrams of the UPS, and the battery data sheets? |  | 0 |  |  | 0 | 10/1/2020 | Traffic
CA-Q-633-000.0 | CA-Q-633 | 633E01581 | CONTROLLER UNIT, TYPE TS2/A2, WITH CABINET, TYPE TS1, AS PER PLAN |  |  | Data key present? |  | 0 |  |  | 0 | 10/1/2020 | Traffic
CA-Q-633-000.0 | CA-Q-633 | 633E01581 | CONTROLLER UNIT, TYPE TS2/A2, WITH CABINET, TYPE TS1, AS PER PLAN |  |  | Does the cabinet have the proper finish inside and out as per plan? |  | 0 |  |  | 0 | 10/1/2020 | Traffic
CA-Q-633-000.0 | CA-Q-633 | 633E01581 | CONTROLLER UNIT, TYPE TS2/A2, WITH CABINET, TYPE TS1, AS PER PLAN |  |  | Is all the equipment as per plan or ODOT approved? |  | 0 |  |  | 0 | 10/1/2020 | Traffic
CA-Q-633-000.0 | CA-Q-633 | 633E01581 | CONTROLLER UNIT, TYPE TS2/A2, WITH CABINET, TYPE TS1, AS PER PLAN |  |  | Is the pole-mounted cabinet at the proper height? Less than 36” high cabinet equal 30” +/- 3”. Over 36” high cabinet equals 23” +/- 3”? |  | 0 |  |  | 0 | 10/1/2020 | Traffic
CA-Q-633-000.0 | CA-Q-633 | 633E01581 | CONTROLLER UNIT, TYPE TS2/A2, WITH CABINET, TYPE TS1, AS PER PLAN |  |  | Is the cabinet air filter in place and clean? |  | 0 |  |  | 0 | 10/1/2020 | Traffic
CA-Q-633-000.0 | CA-Q-633 | 633E01581 | CONTROLLER UNIT, TYPE TS2/A2, WITH CABINET, TYPE TS1, AS PER PLAN |  |  | Does the enclosure include a vent, fan, filter and thermostat? |  | 0 |  |  | 0 | 10/1/2020 | Traffic
CA-Q-633-000.0 | CA-Q-633 | 633E01581 | CONTROLLER UNIT, TYPE TS2/A2, WITH CABINET, TYPE TS1, AS PER PLAN |  |  | Are all tags or labels properly installed and legible including the service wire, phase numbers and directions? |  | 0 |  |  | 0 | 10/1/2020 | Traffic
CA-Q-633-000.0 | CA-Q-633 | 633E01581 | CONTROLLER UNIT, TYPE TS2/A2, WITH CABINET, TYPE TS1, AS PER PLAN |  |  | Is there LED lighting in the cabinet? |  | 0 |  |  | 0 | 10/1/2020 | Traffic
CA-Q-633-000.0 | CA-Q-633 | 633E01581 | CONTROLLER UNIT, TYPE TS2/A2, WITH CABINET, TYPE TS1, AS PER PLAN |  |  | Is the conduit sealed with a removable sealing compound? No foam sealer! |  | 0 |  |  | 0 | 10/1/2020 | Traffic
CA-Q-633-000.0 | CA-Q-633 | 633E01581 | CONTROLLER UNIT, TYPE TS2/A2, WITH CABINET, TYPE TS1, AS PER PLAN |  |  | Are all wire terminals tight? |  | 0 |  |  | 0 | 10/1/2020 | Traffic
CA-Q-633-000.0 | CA-Q-633 | 633E01581 | CONTROLLER UNIT, TYPE TS2/A2, WITH CABINET, TYPE TS1, AS PER PLAN |  |  | Are all unused conductors grounded in the controller cabinet? |  | 0 |  |  | 0 | 10/1/2020 | Traffic
CA-Q-633-000.0 | CA-Q-633 | 633E01581 | CONTROLLER UNIT, TYPE TS2/A2, WITH CABINET, TYPE TS1, AS PER PLAN |  |  | Are the neutral (AC-) and grounding bars in the controller cabinet NOT connected together? |  | 0 |  |  | 0 | 10/1/2020 | Traffic
CA-Q-633-000.0 | CA-Q-633 | 633E01581 | CONTROLLER UNIT, TYPE TS2/A2, WITH CABINET, TYPE TS1, AS PER PLAN |  |  | Do all empty conduits have a #10 AWG pull wire installed and then have all the ends sealed? |  | 0 |  |  | 0 | 10/1/2020 | Traffic
CA-Q-633-000.0 | CA-Q-633 | 633E01581 | CONTROLLER UNIT, TYPE TS2/A2, WITH CABINET, TYPE TS1, AS PER PLAN |  |  | Are the connectors soldered on the loop lead in wires? |  | 0 |  |  | 0 | 10/1/2020 | Traffic
CA-Q-633-000.0 | CA-Q-633 | 633E01581 | CONTROLLER UNIT, TYPE TS2/A2, WITH CABINET, TYPE TS1, AS PER PLAN |  |  | Did the Contractor not disassemble the pot or spherical bearings prior to installation and leave shipping bands in place until installed? |  | 0 |  |  | 0 | 10/1/2020 | Traffic
CA-Q-633-000.0 | CA-Q-633 | 633E01581 | CONTROLLER UNIT, TYPE TS2/A2, WITH CABINET, TYPE TS1, AS PER PLAN |  |  | Is all wiring (except power) fitted with spade terminals? |  | 0 |  |  | 0 | 10/1/2020 | Traffic
CA-Q-633-000.0 | CA-Q-633 | 633E01581 | CONTROLLER UNIT, TYPE TS2/A2, WITH CABINET, TYPE TS1, AS PER PLAN |  |  | Is all power wiring fitted into spade, screw, or spring terminals? |  | 0 |  |  | 0 | 10/1/2020 | Traffic
CA-Q-633-000.0 | CA-Q-633 | 633E01604 | CONTROLLER UNIT, TYPE 2070E WITH 2070-1C CPU |  |  | Is the controller properly grounded (max 10 ohms)? Document the Ground Rod Readings |  | 0 |  |  | 0 | 10/1/2020 | Traffic
CA-Q-633-000.0 | CA-Q-633 | 633E01604 | CONTROLLER UNIT, TYPE 2070E WITH 2070-1C CPU |  |  | When a conflict or similar fault occurs, does the conflict monitor cause the intersection to go to flash? |  | 0 |  |  | 0 | 10/1/2020 | Traffic
CA-Q-633-000.0 | CA-Q-633 | 633E01604 | CONTROLLER UNIT, TYPE 2070E WITH 2070-1C CPU |  |  | Is the control equipment, terminal blocks, or shelves no closer than 6" to the top of the foundation? |  | 0 |  |  | 0 | 10/1/2020 | Traffic
CA-Q-633-000.0 | CA-Q-633 | 633E01604 | CONTROLLER UNIT, TYPE 2070E WITH 2070-1C CPU |  |  | Does the generator panel work correctly? |  | 0 |  |  | 0 | 10/1/2020 | Traffic
CA-Q-633-000.0 | CA-Q-633 | 633E01604 | CONTROLLER UNIT, TYPE 2070E WITH 2070-1C CPU |  |  | Is the controller programmed properly for the UPS alarms? (ON Battery, Battery 2 Hour Timer, Low Battery) |  | 0 |  |  | 0 | 10/1/2020 | Traffic
CA-Q-633-000.0 | CA-Q-633 | 633E01604 | CONTROLLER UNIT, TYPE 2070E WITH 2070-1C CPU |  |  | Does each unit have a permanent label or stamp indicating the date of shipment. Controller, Monitor, BIU, 170 and 2070 CPU board, 2070-2A field I/O module, 2070-3B Front Panel. |  | 0 |  |  | 0 | 10/1/2020 | Traffic
CA-Q-633-000.0 | CA-Q-633 | 633E01604 | CONTROLLER UNIT, TYPE 2070E WITH 2070-1C CPU |  |  | Does the warranty period begin on the date of shipment to the project? |  | 0 |  |  | 0 | 10/1/2020 | Traffic
CA-Q-633-000.0 | CA-Q-633 | 633E01604 | CONTROLLER UNIT, TYPE 2070E WITH 2070-1C CPU |  |  | Does the controller call in the proper direction and movement? |  | 0 |  |  | 0 | 10/1/2020 | Traffic
CA-Q-633-000.0 | CA-Q-633 | 633E01604 | CONTROLLER UNIT, TYPE 2070E WITH 2070-1C CPU |  |  | Do all movements come in when a call is placed on a loop for that movement? |  | 0 |  |  | 0 | 10/1/2020 | Traffic
CA-Q-633-000.0 | CA-Q-633 | 633E01604 | CONTROLLER UNIT, TYPE 2070E WITH 2070-1C CPU |  |  | Do ped push buttons put a call into the controller through the DC isolator? |  | 0 |  |  | 0 | 10/1/2020 | Traffic
CA-Q-633-000.0 | CA-Q-633 | 633E01604 | CONTROLLER UNIT, TYPE 2070E WITH 2070-1C CPU |  |  | Does the controller receive the pedestrian call and call in the proper movement? |  | 0 |  |  | 0 | 10/1/2020 | Traffic
CA-Q-633-000.0 | CA-Q-633 | 633E01604 | CONTROLLER UNIT, TYPE 2070E WITH 2070-1C CPU |  |  | Are the timings uploaded from the controller per the Planng? |  | 0 |  |  | 0 | 10/1/2020 | Traffic
CA-Q-633-000.0 | CA-Q-633 | 633E01604 | CONTROLLER UNIT, TYPE 2070E WITH 2070-1C CPU |  |  | Do the loops work for the assigned detector in the proper phase? |  | 0 |  |  | 0 | 10/1/2020 | Traffic
CA-Q-633-000.0 | CA-Q-633 | 633E01604 | CONTROLLER UNIT, TYPE 2070E WITH 2070-1C CPU |  |  | Do the detectors place a call to the controller on the proper phase? |  | 0 |  |  | 0 | 10/1/2020 | Traffic
CA-Q-633-000.0 | CA-Q-633 | 633E01605 | CONTROLLER UNIT, TYPE 2070E WITH 2070-1C CPU, AS PER PLAN |  |  | Is the controller properly grounded (max 10 ohms)? Document the Ground Rod Readings |  | 0 |  |  | 0 | 10/1/2020 | Traffic
CA-Q-633-000.0 | CA-Q-633 | 633E01605 | CONTROLLER UNIT, TYPE 2070E WITH 2070-1C CPU, AS PER PLAN |  |  | When a conflict or similar fault occurs, does the conflict monitor cause the intersection to go to flash? |  | 0 |  |  | 0 | 10/1/2020 | Traffic
CA-Q-633-000.0 | CA-Q-633 | 633E01605 | CONTROLLER UNIT, TYPE 2070E WITH 2070-1C CPU, AS PER PLAN |  |  | Is the control equipment, terminal blocks, or shelves no closer than 6" to the top of the foundation? |  | 0 |  |  | 0 | 10/1/2020 | Traffic
CA-Q-633-000.0 | CA-Q-633 | 633E01605 | CONTROLLER UNIT, TYPE 2070E WITH 2070-1C CPU, AS PER PLAN |  |  | Does the generator panel work correctly? |  | 0 |  |  | 0 | 10/1/2020 | Traffic
CA-Q-633-000.0 | CA-Q-633 | 633E01605 | CONTROLLER UNIT, TYPE 2070E WITH 2070-1C CPU, AS PER PLAN |  |  | Is the controller programmed properly for the UPS alarms? (ON Battery, Battery 2 Hour Timer, Low Battery) |  | 0 |  |  | 0 | 10/1/2020 | Traffic
CA-Q-633-000.0 | CA-Q-633 | 633E01605 | CONTROLLER UNIT, TYPE 2070E WITH 2070-1C CPU, AS PER PLAN |  |  | Does each unit have a permanent label or stamp indicating the date of shipment. Controller, Monitor, BIU, 170 and 2070 CPU board, 2070-2A field I/O module, 2070-3B Front Panel. |  | 0 |  |  | 0 | 10/1/2020 | Traffic
CA-Q-633-000.0 | CA-Q-633 | 633E01605 | CONTROLLER UNIT, TYPE 2070E WITH 2070-1C CPU, AS PER PLAN |  |  | Does the warranty period begin on the date of shipment to the project? |  | 0 |  |  | 0 | 10/1/2020 | Traffic
CA-Q-633-000.0 | CA-Q-633 | 633E01605 | CONTROLLER UNIT, TYPE 2070E WITH 2070-1C CPU, AS PER PLAN |  |  | Does the controller call in the proper direction and movement? |  | 0 |  |  | 0 | 10/1/2020 | Traffic
CA-Q-633-000.0 | CA-Q-633 | 633E01605 | CONTROLLER UNIT, TYPE 2070E WITH 2070-1C CPU, AS PER PLAN |  |  | Do all movements come in when a call is placed on a loop for that movement? |  | 0 |  |  | 0 | 10/1/2020 | Traffic
CA-Q-633-000.0 | CA-Q-633 | 633E01605 | CONTROLLER UNIT, TYPE 2070E WITH 2070-1C CPU, AS PER PLAN |  |  | Do ped push buttons put a call into the controller through the DC isolator? |  | 0 |  |  | 0 | 10/1/2020 | Traffic
CA-Q-633-000.0 | CA-Q-633 | 633E01605 | CONTROLLER UNIT, TYPE 2070E WITH 2070-1C CPU, AS PER PLAN |  |  | Does the controller receive the pedestrian call and call in the proper movement? |  | 0 |  |  | 0 | 10/1/2020 | Traffic
CA-Q-633-000.0 | CA-Q-633 | 633E01605 | CONTROLLER UNIT, TYPE 2070E WITH 2070-1C CPU, AS PER PLAN |  |  | Are the timings uploaded from the controller per the Planng? |  | 0 |  |  | 0 | 10/1/2020 | Traffic
CA-Q-633-000.0 | CA-Q-633 | 633E01605 | CONTROLLER UNIT, TYPE 2070E WITH 2070-1C CPU, AS PER PLAN |  |  | Do the loops work for the assigned detector in the proper phase? |  | 0 |  |  | 0 | 10/1/2020 | Traffic
CA-Q-633-000.0 | CA-Q-633 | 633E01605 | CONTROLLER UNIT, TYPE 2070E WITH 2070-1C CPU, AS PER PLAN |  |  | Do the detectors place a call to the controller on the proper phase? |  | 0 |  |  | 0 | 10/1/2020 | Traffic
CA-Q-633-000.0 | CA-Q-633 | 633E01650 | CONTROLLER UNIT, TYPE 2070E WITH 2070-1C CPU AND ASC/3 SOFTWARE |  |  | Is the controller properly grounded (max 10 ohms)? Document the Ground Rod Readings |  | 0 |  |  | 0 | 10/1/2020 | Traffic
CA-Q-633-000.0 | CA-Q-633 | 633E01650 | CONTROLLER UNIT, TYPE 2070E WITH 2070-1C CPU AND ASC/3 SOFTWARE |  |  | When a conflict or similar fault occurs, does the conflict monitor cause the intersection to go to flash? |  | 0 |  |  | 0 | 10/1/2020 | Traffic
CA-Q-633-000.0 | CA-Q-633 | 633E01650 | CONTROLLER UNIT, TYPE 2070E WITH 2070-1C CPU AND ASC/3 SOFTWARE |  |  | Is the control equipment, terminal blocks, or shelves no closer than 6" to the top of the foundation? |  | 0 |  |  | 0 | 10/1/2020 | Traffic
CA-Q-633-000.0 | CA-Q-633 | 633E01650 | CONTROLLER UNIT, TYPE 2070E WITH 2070-1C CPU AND ASC/3 SOFTWARE |  |  | Does the generator panel work correctly? |  | 0 |  |  | 0 | 10/1/2020 | Traffic
CA-Q-633-000.0 | CA-Q-633 | 633E01650 | CONTROLLER UNIT, TYPE 2070E WITH 2070-1C CPU AND ASC/3 SOFTWARE |  |  | Is the controller programmed properly for the UPS alarms? (ON Battery, Battery 2 Hour Timer, Low Battery) |  | 0 |  |  | 0 | 10/1/2020 | Traffic
CA-Q-633-000.0 | CA-Q-633 | 633E01650 | CONTROLLER UNIT, TYPE 2070E WITH 2070-1C CPU AND ASC/3 SOFTWARE |  |  | Does each unit have a permanent label or stamp indicating the date of shipment. Controller, Monitor, BIU, 170 and 2070 CPU board, 2070-2A field I/O module, 2070-3B Front Panel. |  | 0 |  |  | 0 | 10/1/2020 | Traffic
CA-Q-633-000.0 | CA-Q-633 | 633E01650 | CONTROLLER UNIT, TYPE 2070E WITH 2070-1C CPU AND ASC/3 SOFTWARE |  |  | Does the warranty period begin on the date of shipment to the project? |  | 0 |  |  | 0 | 10/1/2020 | Traffic
CA-Q-633-000.0 | CA-Q-633 | 633E01650 | CONTROLLER UNIT, TYPE 2070E WITH 2070-1C CPU AND ASC/3 SOFTWARE |  |  | Does the controller call in the proper direction and movement? |  | 0 |  |  | 0 | 10/1/2020 | Traffic
CA-Q-633-000.0 | CA-Q-633 | 633E01650 | CONTROLLER UNIT, TYPE 2070E WITH 2070-1C CPU AND ASC/3 SOFTWARE |  |  | Do all movements come in when a call is placed on a loop for that movement? |  | 0 |  |  | 0 | 10/1/2020 | Traffic
CA-Q-633-000.0 | CA-Q-633 | 633E01650 | CONTROLLER UNIT, TYPE 2070E WITH 2070-1C CPU AND ASC/3 SOFTWARE |  |  | Do ped push buttons put a call into the controller through the DC isolator? |  | 0 |  |  | 0 | 10/1/2020 | Traffic
CA-Q-633-000.0 | CA-Q-633 | 633E01650 | CONTROLLER UNIT, TYPE 2070E WITH 2070-1C CPU AND ASC/3 SOFTWARE |  |  | Does the controller receive the pedestrian call and call in the proper movement? |  | 0 |  |  | 0 | 10/1/2020 | Traffic
CA-Q-633-000.0 | CA-Q-633 | 633E01650 | CONTROLLER UNIT, TYPE 2070E WITH 2070-1C CPU AND ASC/3 SOFTWARE |  |  | Are the timings uploaded from the controller per the Planng? |  | 0 |  |  | 0 | 10/1/2020 | Traffic
CA-Q-633-000.0 | CA-Q-633 | 633E01650 | CONTROLLER UNIT, TYPE 2070E WITH 2070-1C CPU AND ASC/3 SOFTWARE |  |  | Do the loops work for the assigned detector in the proper phase? |  | 0 |  |  | 0 | 10/1/2020 | Traffic
CA-Q-633-000.0 | CA-Q-633 | 633E01650 | CONTROLLER UNIT, TYPE 2070E WITH 2070-1C CPU AND ASC/3 SOFTWARE |  |  | Do the detectors place a call to the controller on the proper phase? |  | 0 |  |  | 0 | 10/1/2020 | Traffic
CA-Q-633-000.0 | CA-Q-633 | 633E01651 | CONTROLLER UNIT, TYPE 2070E WITH 2070-1C CPU AND ASC/3 SOFTWARE, AS PER PLAN |  |  | Is the controller properly grounded (max 10 ohms)? Document the Ground Rod Readings |  | 0 |  |  | 0 | 10/1/2020 | Traffic
CA-Q-633-000.0 | CA-Q-633 | 633E01651 | CONTROLLER UNIT, TYPE 2070E WITH 2070-1C CPU AND ASC/3 SOFTWARE, AS PER PLAN |  |  | When a conflict or similar fault occurs, does the conflict monitor cause the intersection to go to flash? |  | 0 |  |  | 0 | 10/1/2020 | Traffic
CA-Q-633-000.0 | CA-Q-633 | 633E01651 | CONTROLLER UNIT, TYPE 2070E WITH 2070-1C CPU AND ASC/3 SOFTWARE, AS PER PLAN |  |  | Is the control equipment, terminal blocks, or shelves no closer than 6" to the top of the foundation? |  | 0 |  |  | 0 | 10/1/2020 | Traffic
CA-Q-633-000.0 | CA-Q-633 | 633E01651 | CONTROLLER UNIT, TYPE 2070E WITH 2070-1C CPU AND ASC/3 SOFTWARE, AS PER PLAN |  |  | Does the generator panel work correctly? |  | 0 |  |  | 0 | 10/1/2020 | Traffic
CA-Q-633-000.0 | CA-Q-633 | 633E01651 | CONTROLLER UNIT, TYPE 2070E WITH 2070-1C CPU AND ASC/3 SOFTWARE, AS PER PLAN |  |  | Is the controller programmed properly for the UPS alarms? (ON Battery, Battery 2 Hour Timer, Low Battery) |  | 0 |  |  | 0 | 10/1/2020 | Traffic
CA-Q-633-000.0 | CA-Q-633 | 633E01651 | CONTROLLER UNIT, TYPE 2070E WITH 2070-1C CPU AND ASC/3 SOFTWARE, AS PER PLAN |  |  | Does each unit have a permanent label or stamp indicating the date of shipment. Controller, Monitor, BIU, 170 and 2070 CPU board, 2070-2A field I/O module, 2070-3B Front Panel. |  | 0 |  |  | 0 | 10/1/2020 | Traffic
CA-Q-633-000.0 | CA-Q-633 | 633E01651 | CONTROLLER UNIT, TYPE 2070E WITH 2070-1C CPU AND ASC/3 SOFTWARE, AS PER PLAN |  |  | Does the warranty period begin on the date of shipment to the project? |  | 0 |  |  | 0 | 10/1/2020 | Traffic
CA-Q-633-000.0 | CA-Q-633 | 633E01651 | CONTROLLER UNIT, TYPE 2070E WITH 2070-1C CPU AND ASC/3 SOFTWARE, AS PER PLAN |  |  | Does the controller call in the proper direction and movement? |  | 0 |  |  | 0 | 10/1/2020 | Traffic
CA-Q-633-000.0 | CA-Q-633 | 633E01651 | CONTROLLER UNIT, TYPE 2070E WITH 2070-1C CPU AND ASC/3 SOFTWARE, AS PER PLAN |  |  | Do all movements come in when a call is placed on a loop for that movement? |  | 0 |  |  | 0 | 10/1/2020 | Traffic
CA-Q-633-000.0 | CA-Q-633 | 633E01651 | CONTROLLER UNIT, TYPE 2070E WITH 2070-1C CPU AND ASC/3 SOFTWARE, AS PER PLAN |  |  | Do ped push buttons put a call into the controller through the DC isolator? |  | 0 |  |  | 0 | 10/1/2020 | Traffic
CA-Q-633-000.0 | CA-Q-633 | 633E01651 | CONTROLLER UNIT, TYPE 2070E WITH 2070-1C CPU AND ASC/3 SOFTWARE, AS PER PLAN |  |  | Does the controller receive the pedestrian call and call in the proper movement? |  | 0 |  |  | 0 | 10/1/2020 | Traffic
CA-Q-633-000.0 | CA-Q-633 | 633E01651 | CONTROLLER UNIT, TYPE 2070E WITH 2070-1C CPU AND ASC/3 SOFTWARE, AS PER PLAN |  |  | Are the timings uploaded from the controller per the Planng? |  | 0 |  |  | 0 | 10/1/2020 | Traffic
CA-Q-633-000.0 | CA-Q-633 | 633E01651 | CONTROLLER UNIT, TYPE 2070E WITH 2070-1C CPU AND ASC/3 SOFTWARE, AS PER PLAN |  |  | Do the loops work for the assigned detector in the proper phase? |  | 0 |  |  | 0 | 10/1/2020 | Traffic
CA-Q-633-000.0 | CA-Q-633 | 633E01651 | CONTROLLER UNIT, TYPE 2070E WITH 2070-1C CPU AND ASC/3 SOFTWARE, AS PER PLAN |  |  | Do the detectors place a call to the controller on the proper phase? |  | 0 |  |  | 0 | 10/1/2020 | Traffic
CA-Q-633-000.0 | CA-Q-633 | 633E01652 | CONTROLLER UNIT, TYPE 2070E WITH 2070-1C CPU AND ASC/3 SOFTWARE, WITH CABINET |  |  | Is the controller properly grounded (max 10 ohms)? Document the Ground Rod Readings |  | 0 |  |  | 0 | 10/1/2020 | Traffic
CA-Q-633-000.0 | CA-Q-633 | 633E01652 | CONTROLLER UNIT, TYPE 2070E WITH 2070-1C CPU AND ASC/3 SOFTWARE, WITH CABINET |  |  | When a conflict or similar fault occurs, does the conflict monitor cause the intersection to go to flash? |  | 0 |  |  | 0 | 10/1/2020 | Traffic
CA-Q-633-000.0 | CA-Q-633 | 633E01652 | CONTROLLER UNIT, TYPE 2070E WITH 2070-1C CPU AND ASC/3 SOFTWARE, WITH CABINET |  |  | Is the control equipment, terminal blocks, or shelves no closer than 6" to the top of the foundation? |  | 0 |  |  | 0 | 10/1/2020 | Traffic
CA-Q-633-000.0 | CA-Q-633 | 633E01652 | CONTROLLER UNIT, TYPE 2070E WITH 2070-1C CPU AND ASC/3 SOFTWARE, WITH CABINET |  |  | Does the generator panel work correctly? |  | 0 |  |  | 0 | 10/1/2020 | Traffic
CA-Q-633-000.0 | CA-Q-633 | 633E01652 | CONTROLLER UNIT, TYPE 2070E WITH 2070-1C CPU AND ASC/3 SOFTWARE, WITH CABINET |  |  | Is the controller programmed properly for the UPS alarms? (ON Battery, Battery 2 Hour Timer, Low Battery) |  | 0 |  |  | 0 | 10/1/2020 | Traffic
CA-Q-633-000.0 | CA-Q-633 | 633E01652 | CONTROLLER UNIT, TYPE 2070E WITH 2070-1C CPU AND ASC/3 SOFTWARE, WITH CABINET |  |  | Does each unit have a permanent label or stamp indicating the date of shipment. Controller, Monitor, BIU, 170 and 2070 CPU board, 2070-2A field I/O module, 2070-3B Front Panel. |  | 0 |  |  | 0 | 10/1/2020 | Traffic
CA-Q-633-000.0 | CA-Q-633 | 633E01652 | CONTROLLER UNIT, TYPE 2070E WITH 2070-1C CPU AND ASC/3 SOFTWARE, WITH CABINET |  |  | Does the warranty period begin on the date of shipment to the project? |  | 0 |  |  | 0 | 10/1/2020 | Traffic
CA-Q-633-000.0 | CA-Q-633 | 633E01652 | CONTROLLER UNIT, TYPE 2070E WITH 2070-1C CPU AND ASC/3 SOFTWARE, WITH CABINET |  |  | Does the controller call in the proper direction and movement? |  | 0 |  |  | 0 | 10/1/2020 | Traffic
CA-Q-633-000.0 | CA-Q-633 | 633E01652 | CONTROLLER UNIT, TYPE 2070E WITH 2070-1C CPU AND ASC/3 SOFTWARE, WITH CABINET |  |  | Do all movements come in when a call is placed on a loop for that movement? |  | 0 |  |  | 0 | 10/1/2020 | Traffic
CA-Q-633-000.0 | CA-Q-633 | 633E01652 | CONTROLLER UNIT, TYPE 2070E WITH 2070-1C CPU AND ASC/3 SOFTWARE, WITH CABINET |  |  | Do ped push buttons put a call into the controller through the DC isolator? |  | 0 |  |  | 0 | 10/1/2020 | Traffic
CA-Q-633-000.0 | CA-Q-633 | 633E01652 | CONTROLLER UNIT, TYPE 2070E WITH 2070-1C CPU AND ASC/3 SOFTWARE, WITH CABINET |  |  | Does the controller receive the pedestrian call and call in the proper movement? |  | 0 |  |  | 0 | 10/1/2020 | Traffic
CA-Q-633-000.0 | CA-Q-633 | 633E01652 | CONTROLLER UNIT, TYPE 2070E WITH 2070-1C CPU AND ASC/3 SOFTWARE, WITH CABINET |  |  | Are the timings uploaded from the controller per the Planng? |  | 0 |  |  | 0 | 10/1/2020 | Traffic
CA-Q-633-000.0 | CA-Q-633 | 633E01652 | CONTROLLER UNIT, TYPE 2070E WITH 2070-1C CPU AND ASC/3 SOFTWARE, WITH CABINET |  |  | Do the loops work for the assigned detector in the proper phase? |  | 0 |  |  | 0 | 10/1/2020 | Traffic
CA-Q-633-000.0 | CA-Q-633 | 633E01652 | CONTROLLER UNIT, TYPE 2070E WITH 2070-1C CPU AND ASC/3 SOFTWARE, WITH CABINET |  |  | Do the detectors place a call to the controller on the proper phase? |  | 0 |  |  | 0 | 10/1/2020 | Traffic
CA-Q-633-000.0 | CA-Q-633 | 633E01652 | CONTROLLER UNIT, TYPE 2070E WITH 2070-1C CPU AND ASC/3 SOFTWARE, WITH CABINET |  |  | Are there two (2) sets of equipment lists, operation and maintenance manuals, and board-level schematic and wiring diagrams of the UPS, and the battery data sheets? |  | 0 |  |  | 0 | 10/1/2020 | Traffic
CA-Q-633-000.0 | CA-Q-633 | 633E01652 | CONTROLLER UNIT, TYPE 2070E WITH 2070-1C CPU AND ASC/3 SOFTWARE, WITH CABINET |  |  | Data key present? |  | 0 |  |  | 0 | 10/1/2020 | Traffic
CA-Q-633-000.0 | CA-Q-633 | 633E01652 | CONTROLLER UNIT, TYPE 2070E WITH 2070-1C CPU AND ASC/3 SOFTWARE, WITH CABINET |  |  | Does the cabinet have the proper finish inside and out as per plan? |  | 0 |  |  | 0 | 10/1/2020 | Traffic
CA-Q-633-000.0 | CA-Q-633 | 633E01652 | CONTROLLER UNIT, TYPE 2070E WITH 2070-1C CPU AND ASC/3 SOFTWARE, WITH CABINET |  |  | Is all the equipment as per plan or ODOT approved? |  | 0 |  |  | 0 | 10/1/2020 | Traffic
CA-Q-633-000.0 | CA-Q-633 | 633E01652 | CONTROLLER UNIT, TYPE 2070E WITH 2070-1C CPU AND ASC/3 SOFTWARE, WITH CABINET |  |  | Is the pole-mounted cabinet at the proper height? Less than 36” high cabinet equal 30” +/- 3”. Over 36” high cabinet equals 23” +/- 3”? |  | 0 |  |  | 0 | 10/1/2020 | Traffic
CA-Q-633-000.0 | CA-Q-633 | 633E01652 | CONTROLLER UNIT, TYPE 2070E WITH 2070-1C CPU AND ASC/3 SOFTWARE, WITH CABINET |  |  | Is the cabinet air filter in place and clean? |  | 0 |  |  | 0 | 10/1/2020 | Traffic
CA-Q-633-000.0 | CA-Q-633 | 633E01652 | CONTROLLER UNIT, TYPE 2070E WITH 2070-1C CPU AND ASC/3 SOFTWARE, WITH CABINET |  |  | Does the enclosure include a vent, fan, filter and thermostat? |  | 0 |  |  | 0 | 10/1/2020 | Traffic
CA-Q-633-000.0 | CA-Q-633 | 633E01652 | CONTROLLER UNIT, TYPE 2070E WITH 2070-1C CPU AND ASC/3 SOFTWARE, WITH CABINET |  |  | Are all tags or labels properly installed and legible including the service wire, phase numbers and directions? |  | 0 |  |  | 0 | 10/1/2020 | Traffic
CA-Q-633-000.0 | CA-Q-633 | 633E01652 | CONTROLLER UNIT, TYPE 2070E WITH 2070-1C CPU AND ASC/3 SOFTWARE, WITH CABINET |  |  | Is there LED lighting in the cabinet? |  | 0 |  |  | 0 | 10/1/2020 | Traffic
CA-Q-633-000.0 | CA-Q-633 | 633E01652 | CONTROLLER UNIT, TYPE 2070E WITH 2070-1C CPU AND ASC/3 SOFTWARE, WITH CABINET |  |  | Is the conduit sealed with a removable sealing compound? No foam sealer! |  | 0 |  |  | 0 | 10/1/2020 | Traffic
CA-Q-633-000.0 | CA-Q-633 | 633E01652 | CONTROLLER UNIT, TYPE 2070E WITH 2070-1C CPU AND ASC/3 SOFTWARE, WITH CABINET |  |  | Are all wire terminals tight? |  | 0 |  |  | 0 | 10/1/2020 | Traffic
CA-Q-633-000.0 | CA-Q-633 | 633E01652 | CONTROLLER UNIT, TYPE 2070E WITH 2070-1C CPU AND ASC/3 SOFTWARE, WITH CABINET |  |  | Are all unused conductors grounded in the controller cabinet? |  | 0 |  |  | 0 | 10/1/2020 | Traffic
CA-Q-633-000.0 | CA-Q-633 | 633E01652 | CONTROLLER UNIT, TYPE 2070E WITH 2070-1C CPU AND ASC/3 SOFTWARE, WITH CABINET |  |  | Are the neutral (AC-) and grounding bars in the controller cabinet NOT connected together? |  | 0 |  |  | 0 | 10/1/2020 | Traffic
CA-Q-633-000.0 | CA-Q-633 | 633E01652 | CONTROLLER UNIT, TYPE 2070E WITH 2070-1C CPU AND ASC/3 SOFTWARE, WITH CABINET |  |  | Do all empty conduits have a #10 AWG pull wire installed and then have all the ends sealed? |  | 0 |  |  | 0 | 10/1/2020 | Traffic
CA-Q-633-000.0 | CA-Q-633 | 633E01652 | CONTROLLER UNIT, TYPE 2070E WITH 2070-1C CPU AND ASC/3 SOFTWARE, WITH CABINET |  |  | Are the connectors soldered on the loop lead in wires? |  | 0 |  |  | 0 | 10/1/2020 | Traffic
CA-Q-633-000.0 | CA-Q-633 | 633E01652 | CONTROLLER UNIT, TYPE 2070E WITH 2070-1C CPU AND ASC/3 SOFTWARE, WITH CABINET |  |  | Did the Contractor not disassemble the pot or spherical bearings prior to installation and leave shipping bands in place until installed? |  | 0 |  |  | 0 | 10/1/2020 | Traffic
CA-Q-633-000.0 | CA-Q-633 | 633E01652 | CONTROLLER UNIT, TYPE 2070E WITH 2070-1C CPU AND ASC/3 SOFTWARE, WITH CABINET |  |  | Is all wiring (except power) fitted with spade terminals? |  | 0 |  |  | 0 | 10/1/2020 | Traffic
CA-Q-633-000.0 | CA-Q-633 | 633E01652 | CONTROLLER UNIT, TYPE 2070E WITH 2070-1C CPU AND ASC/3 SOFTWARE, WITH CABINET |  |  | Is all power wiring fitted into spade, screw, or spring terminals? |  | 0 |  |  | 0 | 10/1/2020 | Traffic
CA-Q-633-000.0 | CA-Q-633 | 633E01653 | CONTROLLER UNIT, TYPE 2070E WITH 2070-1C CPU AND ASC/3 SOFTWARE, WITH CABINET, AS PER PLAN |  |  | Is the controller properly grounded (max 10 ohms)? Document the Ground Rod Readings |  | 0 |  |  | 0 | 10/1/2020 | Traffic
CA-Q-633-000.0 | CA-Q-633 | 633E01653 | CONTROLLER UNIT, TYPE 2070E WITH 2070-1C CPU AND ASC/3 SOFTWARE, WITH CABINET, AS PER PLAN |  |  | When a conflict or similar fault occurs, does the conflict monitor cause the intersection to go to flash? |  | 0 |  |  | 0 | 10/1/2020 | Traffic
CA-Q-633-000.0 | CA-Q-633 | 633E01653 | CONTROLLER UNIT, TYPE 2070E WITH 2070-1C CPU AND ASC/3 SOFTWARE, WITH CABINET, AS PER PLAN |  |  | Is the control equipment, terminal blocks, or shelves no closer than 6" to the top of the foundation? |  | 0 |  |  | 0 | 10/1/2020 | Traffic
CA-Q-633-000.0 | CA-Q-633 | 633E01653 | CONTROLLER UNIT, TYPE 2070E WITH 2070-1C CPU AND ASC/3 SOFTWARE, WITH CABINET, AS PER PLAN |  |  | Does the generator panel work correctly? |  | 0 |  |  | 0 | 10/1/2020 | Traffic
CA-Q-633-000.0 | CA-Q-633 | 633E01653 | CONTROLLER UNIT, TYPE 2070E WITH 2070-1C CPU AND ASC/3 SOFTWARE, WITH CABINET, AS PER PLAN |  |  | Is the controller programmed properly for the UPS alarms? (ON Battery, Battery 2 Hour Timer, Low Battery) |  | 0 |  |  | 0 | 10/1/2020 | Traffic
CA-Q-633-000.0 | CA-Q-633 | 633E01653 | CONTROLLER UNIT, TYPE 2070E WITH 2070-1C CPU AND ASC/3 SOFTWARE, WITH CABINET, AS PER PLAN |  |  | Does each unit have a permanent label or stamp indicating the date of shipment. Controller, Monitor, BIU, 170 and 2070 CPU board, 2070-2A field I/O module, 2070-3B Front Panel. |  | 0 |  |  | 0 | 10/1/2020 | Traffic
CA-Q-633-000.0 | CA-Q-633 | 633E01653 | CONTROLLER UNIT, TYPE 2070E WITH 2070-1C CPU AND ASC/3 SOFTWARE, WITH CABINET, AS PER PLAN |  |  | Does the warranty period begin on the date of shipment to the project? |  | 0 |  |  | 0 | 10/1/2020 | Traffic
CA-Q-633-000.0 | CA-Q-633 | 633E01653 | CONTROLLER UNIT, TYPE 2070E WITH 2070-1C CPU AND ASC/3 SOFTWARE, WITH CABINET, AS PER PLAN |  |  | Does the controller call in the proper direction and movement? |  | 0 |  |  | 0 | 10/1/2020 | Traffic
CA-Q-633-000.0 | CA-Q-633 | 633E01653 | CONTROLLER UNIT, TYPE 2070E WITH 2070-1C CPU AND ASC/3 SOFTWARE, WITH CABINET, AS PER PLAN |  |  | Do all movements come in when a call is placed on a loop for that movement? |  | 0 |  |  | 0 | 10/1/2020 | Traffic
CA-Q-633-000.0 | CA-Q-633 | 633E01653 | CONTROLLER UNIT, TYPE 2070E WITH 2070-1C CPU AND ASC/3 SOFTWARE, WITH CABINET, AS PER PLAN |  |  | Do ped push buttons put a call into the controller through the DC isolator? |  | 0 |  |  | 0 | 10/1/2020 | Traffic
CA-Q-633-000.0 | CA-Q-633 | 633E01653 | CONTROLLER UNIT, TYPE 2070E WITH 2070-1C CPU AND ASC/3 SOFTWARE, WITH CABINET, AS PER PLAN |  |  | Does the controller receive the pedestrian call and call in the proper movement? |  | 0 |  |  | 0 | 10/1/2020 | Traffic
CA-Q-633-000.0 | CA-Q-633 | 633E01653 | CONTROLLER UNIT, TYPE 2070E WITH 2070-1C CPU AND ASC/3 SOFTWARE, WITH CABINET, AS PER PLAN |  |  | Are the timings uploaded from the controller per the Planng? |  | 0 |  |  | 0 | 10/1/2020 | Traffic
CA-Q-633-000.0 | CA-Q-633 | 633E01653 | CONTROLLER UNIT, TYPE 2070E WITH 2070-1C CPU AND ASC/3 SOFTWARE, WITH CABINET, AS PER PLAN |  |  | Do the loops work for the assigned detector in the proper phase? |  | 0 |  |  | 0 | 10/1/2020 | Traffic
CA-Q-633-000.0 | CA-Q-633 | 633E01653 | CONTROLLER UNIT, TYPE 2070E WITH 2070-1C CPU AND ASC/3 SOFTWARE, WITH CABINET, AS PER PLAN |  |  | Do the detectors place a call to the controller on the proper phase? |  | 0 |  |  | 0 | 10/1/2020 | Traffic
CA-Q-633-000.0 | CA-Q-633 | 633E01653 | CONTROLLER UNIT, TYPE 2070E WITH 2070-1C CPU AND ASC/3 SOFTWARE, WITH CABINET, AS PER PLAN |  |  | Are there two (2) sets of equipment lists, operation and maintenance manuals, and board-level schematic and wiring diagrams of the UPS, and the battery data sheets? |  | 0 |  |  | 0 | 10/1/2020 | Traffic
CA-Q-633-000.0 | CA-Q-633 | 633E01653 | CONTROLLER UNIT, TYPE 2070E WITH 2070-1C CPU AND ASC/3 SOFTWARE, WITH CABINET, AS PER PLAN |  |  | Data key present? |  | 0 |  |  | 0 | 10/1/2020 | Traffic
CA-Q-633-000.0 | CA-Q-633 | 633E01653 | CONTROLLER UNIT, TYPE 2070E WITH 2070-1C CPU AND ASC/3 SOFTWARE, WITH CABINET, AS PER PLAN |  |  | Does the cabinet have the proper finish inside and out as per plan? |  | 0 |  |  | 0 | 10/1/2020 | Traffic
CA-Q-633-000.0 | CA-Q-633 | 633E01653 | CONTROLLER UNIT, TYPE 2070E WITH 2070-1C CPU AND ASC/3 SOFTWARE, WITH CABINET, AS PER PLAN |  |  | Is all the equipment as per plan or ODOT approved? |  | 0 |  |  | 0 | 10/1/2020 | Traffic
CA-Q-633-000.0 | CA-Q-633 | 633E01653 | CONTROLLER UNIT, TYPE 2070E WITH 2070-1C CPU AND ASC/3 SOFTWARE, WITH CABINET, AS PER PLAN |  |  | Is the pole-mounted cabinet at the proper height? Less than 36” high cabinet equal 30” +/- 3”. Over 36” high cabinet equals 23” +/- 3”? |  | 0 |  |  | 0 | 10/1/2020 | Traffic
CA-Q-633-000.0 | CA-Q-633 | 633E01653 | CONTROLLER UNIT, TYPE 2070E WITH 2070-1C CPU AND ASC/3 SOFTWARE, WITH CABINET, AS PER PLAN |  |  | Is the cabinet air filter in place and clean? |  | 0 |  |  | 0 | 10/1/2020 | Traffic
CA-Q-633-000.0 | CA-Q-633 | 633E01653 | CONTROLLER UNIT, TYPE 2070E WITH 2070-1C CPU AND ASC/3 SOFTWARE, WITH CABINET, AS PER PLAN |  |  | Does the enclosure include a vent, fan, filter and thermostat? |  | 0 |  |  | 0 | 10/1/2020 | Traffic
CA-Q-633-000.0 | CA-Q-633 | 633E01653 | CONTROLLER UNIT, TYPE 2070E WITH 2070-1C CPU AND ASC/3 SOFTWARE, WITH CABINET, AS PER PLAN |  |  | Are all tags or labels properly installed and legible including the service wire, phase numbers and directions? |  | 0 |  |  | 0 | 10/1/2020 | Traffic
CA-Q-633-000.0 | CA-Q-633 | 633E01653 | CONTROLLER UNIT, TYPE 2070E WITH 2070-1C CPU AND ASC/3 SOFTWARE, WITH CABINET, AS PER PLAN |  |  | Is there LED lighting in the cabinet? |  | 0 |  |  | 0 | 10/1/2020 | Traffic
CA-Q-633-000.0 | CA-Q-633 | 633E01653 | CONTROLLER UNIT, TYPE 2070E WITH 2070-1C CPU AND ASC/3 SOFTWARE, WITH CABINET, AS PER PLAN |  |  | Is the conduit sealed with a removable sealing compound? No foam sealer! |  | 0 |  |  | 0 | 10/1/2020 | Traffic
CA-Q-633-000.0 | CA-Q-633 | 633E01653 | CONTROLLER UNIT, TYPE 2070E WITH 2070-1C CPU AND ASC/3 SOFTWARE, WITH CABINET, AS PER PLAN |  |  | Are all wire terminals tight? |  | 0 |  |  | 0 | 10/1/2020 | Traffic
CA-Q-633-000.0 | CA-Q-633 | 633E01653 | CONTROLLER UNIT, TYPE 2070E WITH 2070-1C CPU AND ASC/3 SOFTWARE, WITH CABINET, AS PER PLAN |  |  | Are all unused conductors grounded in the controller cabinet? |  | 0 |  |  | 0 | 10/1/2020 | Traffic
CA-Q-633-000.0 | CA-Q-633 | 633E01653 | CONTROLLER UNIT, TYPE 2070E WITH 2070-1C CPU AND ASC/3 SOFTWARE, WITH CABINET, AS PER PLAN |  |  | Are the neutral (AC-) and grounding bars in the controller cabinet NOT connected together? |  | 0 |  |  | 0 | 10/1/2020 | Traffic
CA-Q-633-000.0 | CA-Q-633 | 633E01653 | CONTROLLER UNIT, TYPE 2070E WITH 2070-1C CPU AND ASC/3 SOFTWARE, WITH CABINET, AS PER PLAN |  |  | Do all empty conduits have a #10 AWG pull wire installed and then have all the ends sealed? |  | 0 |  |  | 0 | 10/1/2020 | Traffic
CA-Q-633-000.0 | CA-Q-633 | 633E01653 | CONTROLLER UNIT, TYPE 2070E WITH 2070-1C CPU AND ASC/3 SOFTWARE, WITH CABINET, AS PER PLAN |  |  | Are the connectors soldered on the loop lead in wires? |  | 0 |  |  | 0 | 10/1/2020 | Traffic
CA-Q-633-000.0 | CA-Q-633 | 633E01653 | CONTROLLER UNIT, TYPE 2070E WITH 2070-1C CPU AND ASC/3 SOFTWARE, WITH CABINET, AS PER PLAN |  |  | Did the Contractor not disassemble the pot or spherical bearings prior to installation and leave shipping bands in place until installed? |  | 0 |  |  | 0 | 10/1/2020 | Traffic
CA-Q-633-000.0 | CA-Q-633 | 633E01653 | CONTROLLER UNIT, TYPE 2070E WITH 2070-1C CPU AND ASC/3 SOFTWARE, WITH CABINET, AS PER PLAN |  |  | Is all wiring (except power) fitted with spade terminals? |  | 0 |  |  | 0 | 10/1/2020 | Traffic
CA-Q-633-000.0 | CA-Q-633 | 633E01653 | CONTROLLER UNIT, TYPE 2070E WITH 2070-1C CPU AND ASC/3 SOFTWARE, WITH CABINET, AS PER PLAN |  |  | Is all power wiring fitted into spade, screw, or spring terminals? |  | 0 |  |  | 0 | 10/1/2020 | Traffic
CA-Q-633-000.0 | CA-Q-633 | 633E01660 | CONTROLLER UNIT, TYPE 2070E WITH SEPAC SOFTWARE, WITH CABINET, TYPE 332 |  |  | Is the controller properly grounded (max 10 ohms)? Document the Ground Rod Readings |  | 0 |  |  | 0 | 10/1/2020 | Traffic
CA-Q-633-000.0 | CA-Q-633 | 633E01660 | CONTROLLER UNIT, TYPE 2070E WITH SEPAC SOFTWARE, WITH CABINET, TYPE 332 |  |  | When a conflict or similar fault occurs, does the conflict monitor cause the intersection to go to flash? |  | 0 |  |  | 0 | 10/1/2020 | Traffic
CA-Q-633-000.0 | CA-Q-633 | 633E01660 | CONTROLLER UNIT, TYPE 2070E WITH SEPAC SOFTWARE, WITH CABINET, TYPE 332 |  |  | Is the control equipment, terminal blocks, or shelves no closer than 6" to the top of the foundation? |  | 0 |  |  | 0 | 10/1/2020 | Traffic
CA-Q-633-000.0 | CA-Q-633 | 633E01660 | CONTROLLER UNIT, TYPE 2070E WITH SEPAC SOFTWARE, WITH CABINET, TYPE 332 |  |  | Does the generator panel work correctly? |  | 0 |  |  | 0 | 10/1/2020 | Traffic
CA-Q-633-000.0 | CA-Q-633 | 633E01660 | CONTROLLER UNIT, TYPE 2070E WITH SEPAC SOFTWARE, WITH CABINET, TYPE 332 |  |  | Is the controller programmed properly for the UPS alarms? (ON Battery, Battery 2 Hour Timer, Low Battery) |  | 0 |  |  | 0 | 10/1/2020 | Traffic
CA-Q-633-000.0 | CA-Q-633 | 633E01660 | CONTROLLER UNIT, TYPE 2070E WITH SEPAC SOFTWARE, WITH CABINET, TYPE 332 |  |  | Does each unit have a permanent label or stamp indicating the date of shipment. Controller, Monitor, BIU, 170 and 2070 CPU board, 2070-2A field I/O module, 2070-3B Front Panel. |  | 0 |  |  | 0 | 10/1/2020 | Traffic
CA-Q-633-000.0 | CA-Q-633 | 633E01660 | CONTROLLER UNIT, TYPE 2070E WITH SEPAC SOFTWARE, WITH CABINET, TYPE 332 |  |  | Does the warranty period begin on the date of shipment to the project? |  | 0 |  |  | 0 | 10/1/2020 | Traffic
CA-Q-633-000.0 | CA-Q-633 | 633E01660 | CONTROLLER UNIT, TYPE 2070E WITH SEPAC SOFTWARE, WITH CABINET, TYPE 332 |  |  | Does the controller call in the proper direction and movement? |  | 0 |  |  | 0 | 10/1/2020 | Traffic
CA-Q-633-000.0 | CA-Q-633 | 633E01660 | CONTROLLER UNIT, TYPE 2070E WITH SEPAC SOFTWARE, WITH CABINET, TYPE 332 |  |  | Do all movements come in when a call is placed on a loop for that movement? |  | 0 |  |  | 0 | 10/1/2020 | Traffic
CA-Q-633-000.0 | CA-Q-633 | 633E01660 | CONTROLLER UNIT, TYPE 2070E WITH SEPAC SOFTWARE, WITH CABINET, TYPE 332 |  |  | Do ped push buttons put a call into the controller through the DC isolator? |  | 0 |  |  | 0 | 10/1/2020 | Traffic
CA-Q-633-000.0 | CA-Q-633 | 633E01660 | CONTROLLER UNIT, TYPE 2070E WITH SEPAC SOFTWARE, WITH CABINET, TYPE 332 |  |  | Does the controller receive the pedestrian call and call in the proper movement? |  | 0 |  |  | 0 | 10/1/2020 | Traffic
CA-Q-633-000.0 | CA-Q-633 | 633E01660 | CONTROLLER UNIT, TYPE 2070E WITH SEPAC SOFTWARE, WITH CABINET, TYPE 332 |  |  | Are the timings uploaded from the controller per the Planng? |  | 0 |  |  | 0 | 10/1/2020 | Traffic
CA-Q-633-000.0 | CA-Q-633 | 633E01660 | CONTROLLER UNIT, TYPE 2070E WITH SEPAC SOFTWARE, WITH CABINET, TYPE 332 |  |  | Do the loops work for the assigned detector in the proper phase? |  | 0 |  |  | 0 | 10/1/2020 | Traffic
CA-Q-633-000.0 | CA-Q-633 | 633E01660 | CONTROLLER UNIT, TYPE 2070E WITH SEPAC SOFTWARE, WITH CABINET, TYPE 332 |  |  | Do the detectors place a call to the controller on the proper phase? |  | 0 |  |  | 0 | 10/1/2020 | Traffic
CA-Q-633-000.0 | CA-Q-633 | 633E01660 | CONTROLLER UNIT, TYPE 2070E WITH SEPAC SOFTWARE, WITH CABINET, TYPE 332 |  |  | Are there two (2) sets of equipment lists, operation and maintenance manuals, and board-level schematic and wiring diagrams of the UPS, and the battery data sheets? |  | 0 |  |  | 0 | 10/1/2020 | Traffic
CA-Q-633-000.0 | CA-Q-633 | 633E01660 | CONTROLLER UNIT, TYPE 2070E WITH SEPAC SOFTWARE, WITH CABINET, TYPE 332 |  |  | Data key present? |  | 0 |  |  | 0 | 10/1/2020 | Traffic
CA-Q-633-000.0 | CA-Q-633 | 633E01660 | CONTROLLER UNIT, TYPE 2070E WITH SEPAC SOFTWARE, WITH CABINET, TYPE 332 |  |  | Does the cabinet have the proper finish inside and out as per plan? |  | 0 |  |  | 0 | 10/1/2020 | Traffic
CA-Q-633-000.0 | CA-Q-633 | 633E01660 | CONTROLLER UNIT, TYPE 2070E WITH SEPAC SOFTWARE, WITH CABINET, TYPE 332 |  |  | Is all the equipment as per plan or ODOT approved? |  | 0 |  |  | 0 | 10/1/2020 | Traffic
CA-Q-633-000.0 | CA-Q-633 | 633E01660 | CONTROLLER UNIT, TYPE 2070E WITH SEPAC SOFTWARE, WITH CABINET, TYPE 332 |  |  | Is the pole-mounted cabinet at the proper height? Less than 36” high cabinet equal 30” +/- 3”. Over 36” high cabinet equals 23” +/- 3”? |  | 0 |  |  | 0 | 10/1/2020 | Traffic
CA-Q-633-000.0 | CA-Q-633 | 633E01660 | CONTROLLER UNIT, TYPE 2070E WITH SEPAC SOFTWARE, WITH CABINET, TYPE 332 |  |  | Is the cabinet air filter in place and clean? |  | 0 |  |  | 0 | 10/1/2020 | Traffic
CA-Q-633-000.0 | CA-Q-633 | 633E01660 | CONTROLLER UNIT, TYPE 2070E WITH SEPAC SOFTWARE, WITH CABINET, TYPE 332 |  |  | Does the enclosure include a vent, fan, filter and thermostat? |  | 0 |  |  | 0 | 10/1/2020 | Traffic
CA-Q-633-000.0 | CA-Q-633 | 633E01660 | CONTROLLER UNIT, TYPE 2070E WITH SEPAC SOFTWARE, WITH CABINET, TYPE 332 |  |  | Are all tags or labels properly installed and legible including the service wire, phase numbers and directions? |  | 0 |  |  | 0 | 10/1/2020 | Traffic
CA-Q-633-000.0 | CA-Q-633 | 633E01660 | CONTROLLER UNIT, TYPE 2070E WITH SEPAC SOFTWARE, WITH CABINET, TYPE 332 |  |  | Is there LED lighting in the cabinet? |  | 0 |  |  | 0 | 10/1/2020 | Traffic
CA-Q-633-000.0 | CA-Q-633 | 633E01660 | CONTROLLER UNIT, TYPE 2070E WITH SEPAC SOFTWARE, WITH CABINET, TYPE 332 |  |  | Is the conduit sealed with a removable sealing compound? No foam sealer! |  | 0 |  |  | 0 | 10/1/2020 | Traffic
CA-Q-633-000.0 | CA-Q-633 | 633E01660 | CONTROLLER UNIT, TYPE 2070E WITH SEPAC SOFTWARE, WITH CABINET, TYPE 332 |  |  | Are all wire terminals tight? |  | 0 |  |  | 0 | 10/1/2020 | Traffic
CA-Q-633-000.0 | CA-Q-633 | 633E01660 | CONTROLLER UNIT, TYPE 2070E WITH SEPAC SOFTWARE, WITH CABINET, TYPE 332 |  |  | Are all unused conductors grounded in the controller cabinet? |  | 0 |  |  | 0 | 10/1/2020 | Traffic
CA-Q-633-000.0 | CA-Q-633 | 633E01660 | CONTROLLER UNIT, TYPE 2070E WITH SEPAC SOFTWARE, WITH CABINET, TYPE 332 |  |  | Are the neutral (AC-) and grounding bars in the controller cabinet NOT connected together? |  | 0 |  |  | 0 | 10/1/2020 | Traffic
CA-Q-633-000.0 | CA-Q-633 | 633E01660 | CONTROLLER UNIT, TYPE 2070E WITH SEPAC SOFTWARE, WITH CABINET, TYPE 332 |  |  | Do all empty conduits have a #10 AWG pull wire installed and then have all the ends sealed? |  | 0 |  |  | 0 | 10/1/2020 | Traffic
CA-Q-633-000.0 | CA-Q-633 | 633E01660 | CONTROLLER UNIT, TYPE 2070E WITH SEPAC SOFTWARE, WITH CABINET, TYPE 332 |  |  | Are the connectors soldered on the loop lead in wires? |  | 0 |  |  | 0 | 10/1/2020 | Traffic
CA-Q-633-000.0 | CA-Q-633 | 633E01660 | CONTROLLER UNIT, TYPE 2070E WITH SEPAC SOFTWARE, WITH CABINET, TYPE 332 |  |  | Did the Contractor not disassemble the pot or spherical bearings prior to installation and leave shipping bands in place until installed? |  | 0 |  |  | 0 | 10/1/2020 | Traffic
CA-Q-633-000.0 | CA-Q-633 | 633E01660 | CONTROLLER UNIT, TYPE 2070E WITH SEPAC SOFTWARE, WITH CABINET, TYPE 332 |  |  | Is all wiring (except power) fitted with spade terminals? |  | 0 |  |  | 0 | 10/1/2020 | Traffic
CA-Q-633-000.0 | CA-Q-633 | 633E01660 | CONTROLLER UNIT, TYPE 2070E WITH SEPAC SOFTWARE, WITH CABINET, TYPE 332 |  |  | Is all power wiring fitted into spade, screw, or spring terminals? |  | 0 |  |  | 0 | 10/1/2020 | Traffic
CA-Q-633-000.0 | CA-Q-633 | 633E01661 | CONTROLLER UNIT, TYPE 2070E WITH SEPAC SOFTWARE, WITH CABINET, TYPE 332, AS PER PLAN |  |  | Is the controller properly grounded (max 10 ohms)? Document the Ground Rod Readings |  | 0 |  |  | 0 | 10/1/2020 | Traffic
CA-Q-633-000.0 | CA-Q-633 | 633E01661 | CONTROLLER UNIT, TYPE 2070E WITH SEPAC SOFTWARE, WITH CABINET, TYPE 332, AS PER PLAN |  |  | When a conflict or similar fault occurs, does the conflict monitor cause the intersection to go to flash? |  | 0 |  |  | 0 | 10/1/2020 | Traffic
CA-Q-633-000.0 | CA-Q-633 | 633E01661 | CONTROLLER UNIT, TYPE 2070E WITH SEPAC SOFTWARE, WITH CABINET, TYPE 332, AS PER PLAN |  |  | Is the control equipment, terminal blocks, or shelves no closer than 6" to the top of the foundation? |  | 0 |  |  | 0 | 10/1/2020 | Traffic
CA-Q-633-000.0 | CA-Q-633 | 633E01661 | CONTROLLER UNIT, TYPE 2070E WITH SEPAC SOFTWARE, WITH CABINET, TYPE 332, AS PER PLAN |  |  | Does the generator panel work correctly? |  | 0 |  |  | 0 | 10/1/2020 | Traffic
CA-Q-633-000.0 | CA-Q-633 | 633E01661 | CONTROLLER UNIT, TYPE 2070E WITH SEPAC SOFTWARE, WITH CABINET, TYPE 332, AS PER PLAN |  |  | Is the controller programmed properly for the UPS alarms? (ON Battery, Battery 2 Hour Timer, Low Battery) |  | 0 |  |  | 0 | 10/1/2020 | Traffic
CA-Q-633-000.0 | CA-Q-633 | 633E01661 | CONTROLLER UNIT, TYPE 2070E WITH SEPAC SOFTWARE, WITH CABINET, TYPE 332, AS PER PLAN |  |  | Does each unit have a permanent label or stamp indicating the date of shipment. Controller, Monitor, BIU, 170 and 2070 CPU board, 2070-2A field I/O module, 2070-3B Front Panel. |  | 0 |  |  | 0 | 10/1/2020 | Traffic
CA-Q-633-000.0 | CA-Q-633 | 633E01661 | CONTROLLER UNIT, TYPE 2070E WITH SEPAC SOFTWARE, WITH CABINET, TYPE 332, AS PER PLAN |  |  | Does the warranty period begin on the date of shipment to the project? |  | 0 |  |  | 0 | 10/1/2020 | Traffic
CA-Q-633-000.0 | CA-Q-633 | 633E01661 | CONTROLLER UNIT, TYPE 2070E WITH SEPAC SOFTWARE, WITH CABINET, TYPE 332, AS PER PLAN |  |  | Does the controller call in the proper direction and movement? |  | 0 |  |  | 0 | 10/1/2020 | Traffic
CA-Q-633-000.0 | CA-Q-633 | 633E01661 | CONTROLLER UNIT, TYPE 2070E WITH SEPAC SOFTWARE, WITH CABINET, TYPE 332, AS PER PLAN |  |  | Do all movements come in when a call is placed on a loop for that movement? |  | 0 |  |  | 0 | 10/1/2020 | Traffic
CA-Q-633-000.0 | CA-Q-633 | 633E01661 | CONTROLLER UNIT, TYPE 2070E WITH SEPAC SOFTWARE, WITH CABINET, TYPE 332, AS PER PLAN |  |  | Do ped push buttons put a call into the controller through the DC isolator? |  | 0 |  |  | 0 | 10/1/2020 | Traffic
CA-Q-633-000.0 | CA-Q-633 | 633E01661 | CONTROLLER UNIT, TYPE 2070E WITH SEPAC SOFTWARE, WITH CABINET, TYPE 332, AS PER PLAN |  |  | Does the controller receive the pedestrian call and call in the proper movement? |  | 0 |  |  | 0 | 10/1/2020 | Traffic
CA-Q-633-000.0 | CA-Q-633 | 633E01661 | CONTROLLER UNIT, TYPE 2070E WITH SEPAC SOFTWARE, WITH CABINET, TYPE 332, AS PER PLAN |  |  | Are the timings uploaded from the controller per the Planng? |  | 0 |  |  | 0 | 10/1/2020 | Traffic
CA-Q-633-000.0 | CA-Q-633 | 633E01661 | CONTROLLER UNIT, TYPE 2070E WITH SEPAC SOFTWARE, WITH CABINET, TYPE 332, AS PER PLAN |  |  | Do the loops work for the assigned detector in the proper phase? |  | 0 |  |  | 0 | 10/1/2020 | Traffic
CA-Q-633-000.0 | CA-Q-633 | 633E01661 | CONTROLLER UNIT, TYPE 2070E WITH SEPAC SOFTWARE, WITH CABINET, TYPE 332, AS PER PLAN |  |  | Do the detectors place a call to the controller on the proper phase? |  | 0 |  |  | 0 | 10/1/2020 | Traffic
CA-Q-633-000.0 | CA-Q-633 | 633E01661 | CONTROLLER UNIT, TYPE 2070E WITH SEPAC SOFTWARE, WITH CABINET, TYPE 332, AS PER PLAN |  |  | Are there two (2) sets of equipment lists, operation and maintenance manuals, and board-level schematic and wiring diagrams of the UPS, and the battery data sheets? |  | 0 |  |  | 0 | 10/1/2020 | Traffic
CA-Q-633-000.0 | CA-Q-633 | 633E01661 | CONTROLLER UNIT, TYPE 2070E WITH SEPAC SOFTWARE, WITH CABINET, TYPE 332, AS PER PLAN |  |  | Data key present? |  | 0 |  |  | 0 | 10/1/2020 | Traffic
CA-Q-633-000.0 | CA-Q-633 | 633E01661 | CONTROLLER UNIT, TYPE 2070E WITH SEPAC SOFTWARE, WITH CABINET, TYPE 332, AS PER PLAN |  |  | Does the cabinet have the proper finish inside and out as per plan? |  | 0 |  |  | 0 | 10/1/2020 | Traffic
CA-Q-633-000.0 | CA-Q-633 | 633E01661 | CONTROLLER UNIT, TYPE 2070E WITH SEPAC SOFTWARE, WITH CABINET, TYPE 332, AS PER PLAN |  |  | Is all the equipment as per plan or ODOT approved? |  | 0 |  |  | 0 | 10/1/2020 | Traffic
CA-Q-633-000.0 | CA-Q-633 | 633E01661 | CONTROLLER UNIT, TYPE 2070E WITH SEPAC SOFTWARE, WITH CABINET, TYPE 332, AS PER PLAN |  |  | Is the pole-mounted cabinet at the proper height? Less than 36” high cabinet equal 30” +/- 3”. Over 36” high cabinet equals 23” +/- 3”? |  | 0 |  |  | 0 | 10/1/2020 | Traffic
CA-Q-633-000.0 | CA-Q-633 | 633E01661 | CONTROLLER UNIT, TYPE 2070E WITH SEPAC SOFTWARE, WITH CABINET, TYPE 332, AS PER PLAN |  |  | Is the cabinet air filter in place and clean? |  | 0 |  |  | 0 | 10/1/2020 | Traffic
CA-Q-633-000.0 | CA-Q-633 | 633E01661 | CONTROLLER UNIT, TYPE 2070E WITH SEPAC SOFTWARE, WITH CABINET, TYPE 332, AS PER PLAN |  |  | Does the enclosure include a vent, fan, filter and thermostat? |  | 0 |  |  | 0 | 10/1/2020 | Traffic
CA-Q-633-000.0 | CA-Q-633 | 633E01661 | CONTROLLER UNIT, TYPE 2070E WITH SEPAC SOFTWARE, WITH CABINET, TYPE 332, AS PER PLAN |  |  | Are all tags or labels properly installed and legible including the service wire, phase numbers and directions? |  | 0 |  |  | 0 | 10/1/2020 | Traffic
CA-Q-633-000.0 | CA-Q-633 | 633E01661 | CONTROLLER UNIT, TYPE 2070E WITH SEPAC SOFTWARE, WITH CABINET, TYPE 332, AS PER PLAN |  |  | Is there LED lighting in the cabinet? |  | 0 |  |  | 0 | 10/1/2020 | Traffic
CA-Q-633-000.0 | CA-Q-633 | 633E01661 | CONTROLLER UNIT, TYPE 2070E WITH SEPAC SOFTWARE, WITH CABINET, TYPE 332, AS PER PLAN |  |  | Is the conduit sealed with a removable sealing compound? No foam sealer! |  | 0 |  |  | 0 | 10/1/2020 | Traffic
CA-Q-633-000.0 | CA-Q-633 | 633E01661 | CONTROLLER UNIT, TYPE 2070E WITH SEPAC SOFTWARE, WITH CABINET, TYPE 332, AS PER PLAN |  |  | Are all wire terminals tight? |  | 0 |  |  | 0 | 10/1/2020 | Traffic
CA-Q-633-000.0 | CA-Q-633 | 633E01661 | CONTROLLER UNIT, TYPE 2070E WITH SEPAC SOFTWARE, WITH CABINET, TYPE 332, AS PER PLAN |  |  | Are all unused conductors grounded in the controller cabinet? |  | 0 |  |  | 0 | 10/1/2020 | Traffic
CA-Q-633-000.0 | CA-Q-633 | 633E01661 | CONTROLLER UNIT, TYPE 2070E WITH SEPAC SOFTWARE, WITH CABINET, TYPE 332, AS PER PLAN |  |  | Are the neutral (AC-) and grounding bars in the controller cabinet NOT connected together? |  | 0 |  |  | 0 | 10/1/2020 | Traffic
CA-Q-633-000.0 | CA-Q-633 | 633E01661 | CONTROLLER UNIT, TYPE 2070E WITH SEPAC SOFTWARE, WITH CABINET, TYPE 332, AS PER PLAN |  |  | Do all empty conduits have a #10 AWG pull wire installed and then have all the ends sealed? |  | 0 |  |  | 0 | 10/1/2020 | Traffic
CA-Q-633-000.0 | CA-Q-633 | 633E01661 | CONTROLLER UNIT, TYPE 2070E WITH SEPAC SOFTWARE, WITH CABINET, TYPE 332, AS PER PLAN |  |  | Are the connectors soldered on the loop lead in wires? |  | 0 |  |  | 0 | 10/1/2020 | Traffic
CA-Q-633-000.0 | CA-Q-633 | 633E01661 | CONTROLLER UNIT, TYPE 2070E WITH SEPAC SOFTWARE, WITH CABINET, TYPE 332, AS PER PLAN |  |  | Did the Contractor not disassemble the pot or spherical bearings prior to installation and leave shipping bands in place until installed? |  | 0 |  |  | 0 | 10/1/2020 | Traffic
CA-Q-633-000.0 | CA-Q-633 | 633E01661 | CONTROLLER UNIT, TYPE 2070E WITH SEPAC SOFTWARE, WITH CABINET, TYPE 332, AS PER PLAN |  |  | Is all wiring (except power) fitted with spade terminals? |  | 0 |  |  | 0 | 10/1/2020 | Traffic
CA-Q-633-000.0 | CA-Q-633 | 633E01661 | CONTROLLER UNIT, TYPE 2070E WITH SEPAC SOFTWARE, WITH CABINET, TYPE 332, AS PER PLAN |  |  | Is all power wiring fitted into spade, screw, or spring terminals? |  | 0 |  |  | 0 | 10/1/2020 | Traffic
CA-Q-633-000.0 | CA-Q-633 | 633E01670 | CONTROLLER UNIT, TYPE 2070E WITH SEPAC SOFTWARE, WITH CABINET, TYPE 336 |  |  | Is the controller properly grounded (max 10 ohms)? Document the Ground Rod Readings |  | 0 |  |  | 0 | 10/1/2020 | Traffic
CA-Q-633-000.0 | CA-Q-633 | 633E01670 | CONTROLLER UNIT, TYPE 2070E WITH SEPAC SOFTWARE, WITH CABINET, TYPE 336 |  |  | When a conflict or similar fault occurs, does the conflict monitor cause the intersection to go to flash? |  | 0 |  |  | 0 | 10/1/2020 | Traffic
CA-Q-633-000.0 | CA-Q-633 | 633E01670 | CONTROLLER UNIT, TYPE 2070E WITH SEPAC SOFTWARE, WITH CABINET, TYPE 336 |  |  | Is the control equipment, terminal blocks, or shelves no closer than 6" to the top of the foundation? |  | 0 |  |  | 0 | 10/1/2020 | Traffic
CA-Q-633-000.0 | CA-Q-633 | 633E01670 | CONTROLLER UNIT, TYPE 2070E WITH SEPAC SOFTWARE, WITH CABINET, TYPE 336 |  |  | Does the generator panel work correctly? |  | 0 |  |  | 0 | 10/1/2020 | Traffic
CA-Q-633-000.0 | CA-Q-633 | 633E01670 | CONTROLLER UNIT, TYPE 2070E WITH SEPAC SOFTWARE, WITH CABINET, TYPE 336 |  |  | Is the controller programmed properly for the UPS alarms? (ON Battery, Battery 2 Hour Timer, Low Battery) |  | 0 |  |  | 0 | 10/1/2020 | Traffic
CA-Q-633-000.0 | CA-Q-633 | 633E01670 | CONTROLLER UNIT, TYPE 2070E WITH SEPAC SOFTWARE, WITH CABINET, TYPE 336 |  |  | Does each unit have a permanent label or stamp indicating the date of shipment. Controller, Monitor, BIU, 170 and 2070 CPU board, 2070-2A field I/O module, 2070-3B Front Panel. |  | 0 |  |  | 0 | 10/1/2020 | Traffic
CA-Q-633-000.0 | CA-Q-633 | 633E01670 | CONTROLLER UNIT, TYPE 2070E WITH SEPAC SOFTWARE, WITH CABINET, TYPE 336 |  |  | Does the warranty period begin on the date of shipment to the project? |  | 0 |  |  | 0 | 10/1/2020 | Traffic
CA-Q-633-000.0 | CA-Q-633 | 633E01670 | CONTROLLER UNIT, TYPE 2070E WITH SEPAC SOFTWARE, WITH CABINET, TYPE 336 |  |  | Does the controller call in the proper direction and movement? |  | 0 |  |  | 0 | 10/1/2020 | Traffic
CA-Q-633-000.0 | CA-Q-633 | 633E01670 | CONTROLLER UNIT, TYPE 2070E WITH SEPAC SOFTWARE, WITH CABINET, TYPE 336 |  |  | Do all movements come in when a call is placed on a loop for that movement? |  | 0 |  |  | 0 | 10/1/2020 | Traffic
CA-Q-633-000.0 | CA-Q-633 | 633E01670 | CONTROLLER UNIT, TYPE 2070E WITH SEPAC SOFTWARE, WITH CABINET, TYPE 336 |  |  | Do ped push buttons put a call into the controller through the DC isolator? |  | 0 |  |  | 0 | 10/1/2020 | Traffic
CA-Q-633-000.0 | CA-Q-633 | 633E01670 | CONTROLLER UNIT, TYPE 2070E WITH SEPAC SOFTWARE, WITH CABINET, TYPE 336 |  |  | Does the controller receive the pedestrian call and call in the proper movement? |  | 0 |  |  | 0 | 10/1/2020 | Traffic
CA-Q-633-000.0 | CA-Q-633 | 633E01670 | CONTROLLER UNIT, TYPE 2070E WITH SEPAC SOFTWARE, WITH CABINET, TYPE 336 |  |  | Are the timings uploaded from the controller per the Planng? |  | 0 |  |  | 0 | 10/1/2020 | Traffic
CA-Q-633-000.0 | CA-Q-633 | 633E01670 | CONTROLLER UNIT, TYPE 2070E WITH SEPAC SOFTWARE, WITH CABINET, TYPE 336 |  |  | Do the loops work for the assigned detector in the proper phase? |  | 0 |  |  | 0 | 10/1/2020 | Traffic
CA-Q-633-000.0 | CA-Q-633 | 633E01670 | CONTROLLER UNIT, TYPE 2070E WITH SEPAC SOFTWARE, WITH CABINET, TYPE 336 |  |  | Do the detectors place a call to the controller on the proper phase? |  | 0 |  |  | 0 | 10/1/2020 | Traffic
CA-Q-633-000.0 | CA-Q-633 | 633E01670 | CONTROLLER UNIT, TYPE 2070E WITH SEPAC SOFTWARE, WITH CABINET, TYPE 336 |  |  | Are there two (2) sets of equipment lists, operation and maintenance manuals, and board-level schematic and wiring diagrams of the UPS, and the battery data sheets? |  | 0 |  |  | 0 | 10/1/2020 | Traffic
CA-Q-633-000.0 | CA-Q-633 | 633E01670 | CONTROLLER UNIT, TYPE 2070E WITH SEPAC SOFTWARE, WITH CABINET, TYPE 336 |  |  | Data key present? |  | 0 |  |  | 0 | 10/1/2020 | Traffic
CA-Q-633-000.0 | CA-Q-633 | 633E01670 | CONTROLLER UNIT, TYPE 2070E WITH SEPAC SOFTWARE, WITH CABINET, TYPE 336 |  |  | Does the cabinet have the proper finish inside and out as per plan? |  | 0 |  |  | 0 | 10/1/2020 | Traffic
CA-Q-633-000.0 | CA-Q-633 | 633E01670 | CONTROLLER UNIT, TYPE 2070E WITH SEPAC SOFTWARE, WITH CABINET, TYPE 336 |  |  | Is all the equipment as per plan or ODOT approved? |  | 0 |  |  | 0 | 10/1/2020 | Traffic
CA-Q-633-000.0 | CA-Q-633 | 633E01670 | CONTROLLER UNIT, TYPE 2070E WITH SEPAC SOFTWARE, WITH CABINET, TYPE 336 |  |  | Is the pole-mounted cabinet at the proper height? Less than 36” high cabinet equal 30” +/- 3”. Over 36” high cabinet equals 23” +/- 3”? |  | 0 |  |  | 0 | 10/1/2020 | Traffic
CA-Q-633-000.0 | CA-Q-633 | 633E01670 | CONTROLLER UNIT, TYPE 2070E WITH SEPAC SOFTWARE, WITH CABINET, TYPE 336 |  |  | Is the cabinet air filter in place and clean? |  | 0 |  |  | 0 | 10/1/2020 | Traffic
CA-Q-633-000.0 | CA-Q-633 | 633E01670 | CONTROLLER UNIT, TYPE 2070E WITH SEPAC SOFTWARE, WITH CABINET, TYPE 336 |  |  | Does the enclosure include a vent, fan, filter and thermostat? |  | 0 |  |  | 0 | 10/1/2020 | Traffic
CA-Q-633-000.0 | CA-Q-633 | 633E01670 | CONTROLLER UNIT, TYPE 2070E WITH SEPAC SOFTWARE, WITH CABINET, TYPE 336 |  |  | Are all tags or labels properly installed and legible including the service wire, phase numbers and directions? |  | 0 |  |  | 0 | 10/1/2020 | Traffic
CA-Q-633-000.0 | CA-Q-633 | 633E01670 | CONTROLLER UNIT, TYPE 2070E WITH SEPAC SOFTWARE, WITH CABINET, TYPE 336 |  |  | Is there LED lighting in the cabinet? |  | 0 |  |  | 0 | 10/1/2020 | Traffic
CA-Q-633-000.0 | CA-Q-633 | 633E01670 | CONTROLLER UNIT, TYPE 2070E WITH SEPAC SOFTWARE, WITH CABINET, TYPE 336 |  |  | Is the conduit sealed with a removable sealing compound? No foam sealer! |  | 0 |  |  | 0 | 10/1/2020 | Traffic
CA-Q-633-000.0 | CA-Q-633 | 633E01670 | CONTROLLER UNIT, TYPE 2070E WITH SEPAC SOFTWARE, WITH CABINET, TYPE 336 |  |  | Are all wire terminals tight? |  | 0 |  |  | 0 | 10/1/2020 | Traffic
CA-Q-633-000.0 | CA-Q-633 | 633E01670 | CONTROLLER UNIT, TYPE 2070E WITH SEPAC SOFTWARE, WITH CABINET, TYPE 336 |  |  | Are all unused conductors grounded in the controller cabinet? |  | 0 |  |  | 0 | 10/1/2020 | Traffic
CA-Q-633-000.0 | CA-Q-633 | 633E01670 | CONTROLLER UNIT, TYPE 2070E WITH SEPAC SOFTWARE, WITH CABINET, TYPE 336 |  |  | Are the neutral (AC-) and grounding bars in the controller cabinet NOT connected together? |  | 0 |  |  | 0 | 10/1/2020 | Traffic
CA-Q-633-000.0 | CA-Q-633 | 633E01670 | CONTROLLER UNIT, TYPE 2070E WITH SEPAC SOFTWARE, WITH CABINET, TYPE 336 |  |  | Do all empty conduits have a #10 AWG pull wire installed and then have all the ends sealed? |  | 0 |  |  | 0 | 10/1/2020 | Traffic
CA-Q-633-000.0 | CA-Q-633 | 633E01670 | CONTROLLER UNIT, TYPE 2070E WITH SEPAC SOFTWARE, WITH CABINET, TYPE 336 |  |  | Are the connectors soldered on the loop lead in wires? |  | 0 |  |  | 0 | 10/1/2020 | Traffic
CA-Q-633-000.0 | CA-Q-633 | 633E01670 | CONTROLLER UNIT, TYPE 2070E WITH SEPAC SOFTWARE, WITH CABINET, TYPE 336 |  |  | Did the Contractor not disassemble the pot or spherical bearings prior to installation and leave shipping bands in place until installed? |  | 0 |  |  | 0 | 10/1/2020 | Traffic
CA-Q-633-000.0 | CA-Q-633 | 633E01670 | CONTROLLER UNIT, TYPE 2070E WITH SEPAC SOFTWARE, WITH CABINET, TYPE 336 |  |  | Is all wiring (except power) fitted with spade terminals? |  | 0 |  |  | 0 | 10/1/2020 | Traffic
CA-Q-633-000.0 | CA-Q-633 | 633E01670 | CONTROLLER UNIT, TYPE 2070E WITH SEPAC SOFTWARE, WITH CABINET, TYPE 336 |  |  | Is all power wiring fitted into spade, screw, or spring terminals? |  | 0 |  |  | 0 | 10/1/2020 | Traffic
CA-Q-633-000.0 | CA-Q-633 | 633E01671 | CONTROLLER UNIT, TYPE 2070E WITH SEPAC SOFTWARE, WITH CABINET, TYPE 336, AS PER PLAN |  |  | Is the controller properly grounded (max 10 ohms)? Document the Ground Rod Readings |  | 0 |  |  | 0 | 10/1/2020 | Traffic
CA-Q-633-000.0 | CA-Q-633 | 633E01671 | CONTROLLER UNIT, TYPE 2070E WITH SEPAC SOFTWARE, WITH CABINET, TYPE 336, AS PER PLAN |  |  | When a conflict or similar fault occurs, does the conflict monitor cause the intersection to go to flash? |  | 0 |  |  | 0 | 10/1/2020 | Traffic
CA-Q-633-000.0 | CA-Q-633 | 633E01671 | CONTROLLER UNIT, TYPE 2070E WITH SEPAC SOFTWARE, WITH CABINET, TYPE 336, AS PER PLAN |  |  | Is the control equipment, terminal blocks, or shelves no closer than 6" to the top of the foundation? |  | 0 |  |  | 0 | 10/1/2020 | Traffic
CA-Q-633-000.0 | CA-Q-633 | 633E01671 | CONTROLLER UNIT, TYPE 2070E WITH SEPAC SOFTWARE, WITH CABINET, TYPE 336, AS PER PLAN |  |  | Does the generator panel work correctly? |  | 0 |  |  | 0 | 10/1/2020 | Traffic
CA-Q-633-000.0 | CA-Q-633 | 633E01671 | CONTROLLER UNIT, TYPE 2070E WITH SEPAC SOFTWARE, WITH CABINET, TYPE 336, AS PER PLAN |  |  | Is the controller programmed properly for the UPS alarms? (ON Battery, Battery 2 Hour Timer, Low Battery) |  | 0 |  |  | 0 | 10/1/2020 | Traffic
CA-Q-633-000.0 | CA-Q-633 | 633E01671 | CONTROLLER UNIT, TYPE 2070E WITH SEPAC SOFTWARE, WITH CABINET, TYPE 336, AS PER PLAN |  |  | Does each unit have a permanent label or stamp indicating the date of shipment. Controller, Monitor, BIU, 170 and 2070 CPU board, 2070-2A field I/O module, 2070-3B Front Panel. |  | 0 |  |  | 0 | 10/1/2020 | Traffic
CA-Q-633-000.0 | CA-Q-633 | 633E01671 | CONTROLLER UNIT, TYPE 2070E WITH SEPAC SOFTWARE, WITH CABINET, TYPE 336, AS PER PLAN |  |  | Does the warranty period begin on the date of shipment to the project? |  | 0 |  |  | 0 | 10/1/2020 | Traffic
CA-Q-633-000.0 | CA-Q-633 | 633E01671 | CONTROLLER UNIT, TYPE 2070E WITH SEPAC SOFTWARE, WITH CABINET, TYPE 336, AS PER PLAN |  |  | Does the controller call in the proper direction and movement? |  | 0 |  |  | 0 | 10/1/2020 | Traffic
CA-Q-633-000.0 | CA-Q-633 | 633E01671 | CONTROLLER UNIT, TYPE 2070E WITH SEPAC SOFTWARE, WITH CABINET, TYPE 336, AS PER PLAN |  |  | Do all movements come in when a call is placed on a loop for that movement? |  | 0 |  |  | 0 | 10/1/2020 | Traffic
CA-Q-633-000.0 | CA-Q-633 | 633E01671 | CONTROLLER UNIT, TYPE 2070E WITH SEPAC SOFTWARE, WITH CABINET, TYPE 336, AS PER PLAN |  |  | Do ped push buttons put a call into the controller through the DC isolator? |  | 0 |  |  | 0 | 10/1/2020 | Traffic
CA-Q-633-000.0 | CA-Q-633 | 633E01671 | CONTROLLER UNIT, TYPE 2070E WITH SEPAC SOFTWARE, WITH CABINET, TYPE 336, AS PER PLAN |  |  | Does the controller receive the pedestrian call and call in the proper movement? |  | 0 |  |  | 0 | 10/1/2020 | Traffic
CA-Q-633-000.0 | CA-Q-633 | 633E01671 | CONTROLLER UNIT, TYPE 2070E WITH SEPAC SOFTWARE, WITH CABINET, TYPE 336, AS PER PLAN |  |  | Are the timings uploaded from the controller per the Planng? |  | 0 |  |  | 0 | 10/1/2020 | Traffic
CA-Q-633-000.0 | CA-Q-633 | 633E01671 | CONTROLLER UNIT, TYPE 2070E WITH SEPAC SOFTWARE, WITH CABINET, TYPE 336, AS PER PLAN |  |  | Do the loops work for the assigned detector in the proper phase? |  | 0 |  |  | 0 | 10/1/2020 | Traffic
CA-Q-633-000.0 | CA-Q-633 | 633E01671 | CONTROLLER UNIT, TYPE 2070E WITH SEPAC SOFTWARE, WITH CABINET, TYPE 336, AS PER PLAN |  |  | Do the detectors place a call to the controller on the proper phase? |  | 0 |  |  | 0 | 10/1/2020 | Traffic
CA-Q-633-000.0 | CA-Q-633 | 633E01671 | CONTROLLER UNIT, TYPE 2070E WITH SEPAC SOFTWARE, WITH CABINET, TYPE 336, AS PER PLAN |  |  | Are there two (2) sets of equipment lists, operation and maintenance manuals, and board-level schematic and wiring diagrams of the UPS, and the battery data sheets? |  | 0 |  |  | 0 | 10/1/2020 | Traffic
CA-Q-633-000.0 | CA-Q-633 | 633E01671 | CONTROLLER UNIT, TYPE 2070E WITH SEPAC SOFTWARE, WITH CABINET, TYPE 336, AS PER PLAN |  |  | Data key present? |  | 0 |  |  | 0 | 10/1/2020 | Traffic
CA-Q-633-000.0 | CA-Q-633 | 633E01671 | CONTROLLER UNIT, TYPE 2070E WITH SEPAC SOFTWARE, WITH CABINET, TYPE 336, AS PER PLAN |  |  | Does the cabinet have the proper finish inside and out as per plan? |  | 0 |  |  | 0 | 10/1/2020 | Traffic
CA-Q-633-000.0 | CA-Q-633 | 633E01671 | CONTROLLER UNIT, TYPE 2070E WITH SEPAC SOFTWARE, WITH CABINET, TYPE 336, AS PER PLAN |  |  | Is all the equipment as per plan or ODOT approved? |  | 0 |  |  | 0 | 10/1/2020 | Traffic
CA-Q-633-000.0 | CA-Q-633 | 633E01671 | CONTROLLER UNIT, TYPE 2070E WITH SEPAC SOFTWARE, WITH CABINET, TYPE 336, AS PER PLAN |  |  | Is the pole-mounted cabinet at the proper height? Less than 36” high cabinet equal 30” +/- 3”. Over 36” high cabinet equals 23” +/- 3”? |  | 0 |  |  | 0 | 10/1/2020 | Traffic
CA-Q-633-000.0 | CA-Q-633 | 633E01671 | CONTROLLER UNIT, TYPE 2070E WITH SEPAC SOFTWARE, WITH CABINET, TYPE 336, AS PER PLAN |  |  | Is the cabinet air filter in place and clean? |  | 0 |  |  | 0 | 10/1/2020 | Traffic
CA-Q-633-000.0 | CA-Q-633 | 633E01671 | CONTROLLER UNIT, TYPE 2070E WITH SEPAC SOFTWARE, WITH CABINET, TYPE 336, AS PER PLAN |  |  | Does the enclosure include a vent, fan, filter and thermostat? |  | 0 |  |  | 0 | 10/1/2020 | Traffic
CA-Q-633-000.0 | CA-Q-633 | 633E01671 | CONTROLLER UNIT, TYPE 2070E WITH SEPAC SOFTWARE, WITH CABINET, TYPE 336, AS PER PLAN |  |  | Are all tags or labels properly installed and legible including the service wire, phase numbers and directions? |  | 0 |  |  | 0 | 10/1/2020 | Traffic
CA-Q-633-000.0 | CA-Q-633 | 633E01671 | CONTROLLER UNIT, TYPE 2070E WITH SEPAC SOFTWARE, WITH CABINET, TYPE 336, AS PER PLAN |  |  | Is there LED lighting in the cabinet? |  | 0 |  |  | 0 | 10/1/2020 | Traffic
CA-Q-633-000.0 | CA-Q-633 | 633E01671 | CONTROLLER UNIT, TYPE 2070E WITH SEPAC SOFTWARE, WITH CABINET, TYPE 336, AS PER PLAN |  |  | Is the conduit sealed with a removable sealing compound? No foam sealer! |  | 0 |  |  | 0 | 10/1/2020 | Traffic
CA-Q-633-000.0 | CA-Q-633 | 633E01671 | CONTROLLER UNIT, TYPE 2070E WITH SEPAC SOFTWARE, WITH CABINET, TYPE 336, AS PER PLAN |  |  | Are all wire terminals tight? |  | 0 |  |  | 0 | 10/1/2020 | Traffic
CA-Q-633-000.0 | CA-Q-633 | 633E01671 | CONTROLLER UNIT, TYPE 2070E WITH SEPAC SOFTWARE, WITH CABINET, TYPE 336, AS PER PLAN |  |  | Are all unused conductors grounded in the controller cabinet? |  | 0 |  |  | 0 | 10/1/2020 | Traffic
CA-Q-633-000.0 | CA-Q-633 | 633E01671 | CONTROLLER UNIT, TYPE 2070E WITH SEPAC SOFTWARE, WITH CABINET, TYPE 336, AS PER PLAN |  |  | Are the neutral (AC-) and grounding bars in the controller cabinet NOT connected together? |  | 0 |  |  | 0 | 10/1/2020 | Traffic
CA-Q-633-000.0 | CA-Q-633 | 633E01671 | CONTROLLER UNIT, TYPE 2070E WITH SEPAC SOFTWARE, WITH CABINET, TYPE 336, AS PER PLAN |  |  | Do all empty conduits have a #10 AWG pull wire installed and then have all the ends sealed? |  | 0 |  |  | 0 | 10/1/2020 | Traffic
CA-Q-633-000.0 | CA-Q-633 | 633E01671 | CONTROLLER UNIT, TYPE 2070E WITH SEPAC SOFTWARE, WITH CABINET, TYPE 336, AS PER PLAN |  |  | Are the connectors soldered on the loop lead in wires? |  | 0 |  |  | 0 | 10/1/2020 | Traffic
CA-Q-633-000.0 | CA-Q-633 | 633E01671 | CONTROLLER UNIT, TYPE 2070E WITH SEPAC SOFTWARE, WITH CABINET, TYPE 336, AS PER PLAN |  |  | Did the Contractor not disassemble the pot or spherical bearings prior to installation and leave shipping bands in place until installed? |  | 0 |  |  | 0 | 10/1/2020 | Traffic
CA-Q-633-000.0 | CA-Q-633 | 633E01671 | CONTROLLER UNIT, TYPE 2070E WITH SEPAC SOFTWARE, WITH CABINET, TYPE 336, AS PER PLAN |  |  | Is all wiring (except power) fitted with spade terminals? |  | 0 |  |  | 0 | 10/1/2020 | Traffic
CA-Q-633-000.0 | CA-Q-633 | 633E01671 | CONTROLLER UNIT, TYPE 2070E WITH SEPAC SOFTWARE, WITH CABINET, TYPE 336, AS PER PLAN |  |  | Is all power wiring fitted into spade, screw, or spring terminals? |  | 0 |  |  | 0 | 10/1/2020 | Traffic
CA-Q-633-000.0 | CA-Q-633 | 633E01672 | CONTROLLER UNIT, TYPE 2070E WITH SEPAC SOFTWARE, WITH CABINET, TYPE 336L |  |  | Is the controller properly grounded (max 10 ohms)? Document the Ground Rod Readings |  | 0 |  |  | 0 | 10/1/2020 | Traffic
CA-Q-633-000.0 | CA-Q-633 | 633E01672 | CONTROLLER UNIT, TYPE 2070E WITH SEPAC SOFTWARE, WITH CABINET, TYPE 336L |  |  | When a conflict or similar fault occurs, does the conflict monitor cause the intersection to go to flash? |  | 0 |  |  | 0 | 10/1/2020 | Traffic
CA-Q-633-000.0 | CA-Q-633 | 633E01672 | CONTROLLER UNIT, TYPE 2070E WITH SEPAC SOFTWARE, WITH CABINET, TYPE 336L |  |  | Is the control equipment, terminal blocks, or shelves no closer than 6" to the top of the foundation? |  | 0 |  |  | 0 | 10/1/2020 | Traffic
CA-Q-633-000.0 | CA-Q-633 | 633E01672 | CONTROLLER UNIT, TYPE 2070E WITH SEPAC SOFTWARE, WITH CABINET, TYPE 336L |  |  | Does the generator panel work correctly? |  | 0 |  |  | 0 | 10/1/2020 | Traffic
CA-Q-633-000.0 | CA-Q-633 | 633E01672 | CONTROLLER UNIT, TYPE 2070E WITH SEPAC SOFTWARE, WITH CABINET, TYPE 336L |  |  | Is the controller programmed properly for the UPS alarms? (ON Battery, Battery 2 Hour Timer, Low Battery) |  | 0 |  |  | 0 | 10/1/2020 | Traffic
CA-Q-633-000.0 | CA-Q-633 | 633E01672 | CONTROLLER UNIT, TYPE 2070E WITH SEPAC SOFTWARE, WITH CABINET, TYPE 336L |  |  | Does each unit have a permanent label or stamp indicating the date of shipment. Controller, Monitor, BIU, 170 and 2070 CPU board, 2070-2A field I/O module, 2070-3B Front Panel. |  | 0 |  |  | 0 | 10/1/2020 | Traffic
CA-Q-633-000.0 | CA-Q-633 | 633E01672 | CONTROLLER UNIT, TYPE 2070E WITH SEPAC SOFTWARE, WITH CABINET, TYPE 336L |  |  | Does the warranty period begin on the date of shipment to the project? |  | 0 |  |  | 0 | 10/1/2020 | Traffic
CA-Q-633-000.0 | CA-Q-633 | 633E01672 | CONTROLLER UNIT, TYPE 2070E WITH SEPAC SOFTWARE, WITH CABINET, TYPE 336L |  |  | Does the controller call in the proper direction and movement? |  | 0 |  |  | 0 | 10/1/2020 | Traffic
CA-Q-633-000.0 | CA-Q-633 | 633E01672 | CONTROLLER UNIT, TYPE 2070E WITH SEPAC SOFTWARE, WITH CABINET, TYPE 336L |  |  | Do all movements come in when a call is placed on a loop for that movement? |  | 0 |  |  | 0 | 10/1/2020 | Traffic
CA-Q-633-000.0 | CA-Q-633 | 633E01672 | CONTROLLER UNIT, TYPE 2070E WITH SEPAC SOFTWARE, WITH CABINET, TYPE 336L |  |  | Do ped push buttons put a call into the controller through the DC isolator? |  | 0 |  |  | 0 | 10/1/2020 | Traffic
CA-Q-633-000.0 | CA-Q-633 | 633E01672 | CONTROLLER UNIT, TYPE 2070E WITH SEPAC SOFTWARE, WITH CABINET, TYPE 336L |  |  | Does the controller receive the pedestrian call and call in the proper movement? |  | 0 |  |  | 0 | 10/1/2020 | Traffic
CA-Q-633-000.0 | CA-Q-633 | 633E01672 | CONTROLLER UNIT, TYPE 2070E WITH SEPAC SOFTWARE, WITH CABINET, TYPE 336L |  |  | Are the timings uploaded from the controller per the Planng? |  | 0 |  |  | 0 | 10/1/2020 | Traffic
CA-Q-633-000.0 | CA-Q-633 | 633E01672 | CONTROLLER UNIT, TYPE 2070E WITH SEPAC SOFTWARE, WITH CABINET, TYPE 336L |  |  | Do the loops work for the assigned detector in the proper phase? |  | 0 |  |  | 0 | 10/1/2020 | Traffic
CA-Q-633-000.0 | CA-Q-633 | 633E01672 | CONTROLLER UNIT, TYPE 2070E WITH SEPAC SOFTWARE, WITH CABINET, TYPE 336L |  |  | Do the detectors place a call to the controller on the proper phase? |  | 0 |  |  | 0 | 10/1/2020 | Traffic
CA-Q-633-000.0 | CA-Q-633 | 633E01672 | CONTROLLER UNIT, TYPE 2070E WITH SEPAC SOFTWARE, WITH CABINET, TYPE 336L |  |  | Are there two (2) sets of equipment lists, operation and maintenance manuals, and board-level schematic and wiring diagrams of the UPS, and the battery data sheets? |  | 0 |  |  | 0 | 10/1/2020 | Traffic
CA-Q-633-000.0 | CA-Q-633 | 633E01672 | CONTROLLER UNIT, TYPE 2070E WITH SEPAC SOFTWARE, WITH CABINET, TYPE 336L |  |  | Data key present? |  | 0 |  |  | 0 | 10/1/2020 | Traffic
CA-Q-633-000.0 | CA-Q-633 | 633E01672 | CONTROLLER UNIT, TYPE 2070E WITH SEPAC SOFTWARE, WITH CABINET, TYPE 336L |  |  | Does the cabinet have the proper finish inside and out as per plan? |  | 0 |  |  | 0 | 10/1/2020 | Traffic
CA-Q-633-000.0 | CA-Q-633 | 633E01672 | CONTROLLER UNIT, TYPE 2070E WITH SEPAC SOFTWARE, WITH CABINET, TYPE 336L |  |  | Is all the equipment as per plan or ODOT approved? |  | 0 |  |  | 0 | 10/1/2020 | Traffic
CA-Q-633-000.0 | CA-Q-633 | 633E01672 | CONTROLLER UNIT, TYPE 2070E WITH SEPAC SOFTWARE, WITH CABINET, TYPE 336L |  |  | Is the pole-mounted cabinet at the proper height? Less than 36” high cabinet equal 30” +/- 3”. Over 36” high cabinet equals 23” +/- 3”? |  | 0 |  |  | 0 | 10/1/2020 | Traffic
CA-Q-633-000.0 | CA-Q-633 | 633E01672 | CONTROLLER UNIT, TYPE 2070E WITH SEPAC SOFTWARE, WITH CABINET, TYPE 336L |  |  | Is the cabinet air filter in place and clean? |  | 0 |  |  | 0 | 10/1/2020 | Traffic
CA-Q-633-000.0 | CA-Q-633 | 633E01672 | CONTROLLER UNIT, TYPE 2070E WITH SEPAC SOFTWARE, WITH CABINET, TYPE 336L |  |  | Does the enclosure include a vent, fan, filter and thermostat? |  | 0 |  |  | 0 | 10/1/2020 | Traffic
CA-Q-633-000.0 | CA-Q-633 | 633E01672 | CONTROLLER UNIT, TYPE 2070E WITH SEPAC SOFTWARE, WITH CABINET, TYPE 336L |  |  | Are all tags or labels properly installed and legible including the service wire, phase numbers and directions? |  | 0 |  |  | 0 | 10/1/2020 | Traffic
CA-Q-633-000.0 | CA-Q-633 | 633E01672 | CONTROLLER UNIT, TYPE 2070E WITH SEPAC SOFTWARE, WITH CABINET, TYPE 336L |  |  | Is there LED lighting in the cabinet? |  | 0 |  |  | 0 | 10/1/2020 | Traffic
CA-Q-633-000.0 | CA-Q-633 | 633E01672 | CONTROLLER UNIT, TYPE 2070E WITH SEPAC SOFTWARE, WITH CABINET, TYPE 336L |  |  | Is the conduit sealed with a removable sealing compound? No foam sealer! |  | 0 |  |  | 0 | 10/1/2020 | Traffic
CA-Q-633-000.0 | CA-Q-633 | 633E01672 | CONTROLLER UNIT, TYPE 2070E WITH SEPAC SOFTWARE, WITH CABINET, TYPE 336L |  |  | Are all wire terminals tight? |  | 0 |  |  | 0 | 10/1/2020 | Traffic
CA-Q-633-000.0 | CA-Q-633 | 633E01672 | CONTROLLER UNIT, TYPE 2070E WITH SEPAC SOFTWARE, WITH CABINET, TYPE 336L |  |  | Are all unused conductors grounded in the controller cabinet? |  | 0 |  |  | 0 | 10/1/2020 | Traffic
CA-Q-633-000.0 | CA-Q-633 | 633E01672 | CONTROLLER UNIT, TYPE 2070E WITH SEPAC SOFTWARE, WITH CABINET, TYPE 336L |  |  | Are the neutral (AC-) and grounding bars in the controller cabinet NOT connected together? |  | 0 |  |  | 0 | 10/1/2020 | Traffic
CA-Q-633-000.0 | CA-Q-633 | 633E01672 | CONTROLLER UNIT, TYPE 2070E WITH SEPAC SOFTWARE, WITH CABINET, TYPE 336L |  |  | Do all empty conduits have a #10 AWG pull wire installed and then have all the ends sealed? |  | 0 |  |  | 0 | 10/1/2020 | Traffic
CA-Q-633-000.0 | CA-Q-633 | 633E01672 | CONTROLLER UNIT, TYPE 2070E WITH SEPAC SOFTWARE, WITH CABINET, TYPE 336L |  |  | Are the connectors soldered on the loop lead in wires? |  | 0 |  |  | 0 | 10/1/2020 | Traffic
CA-Q-633-000.0 | CA-Q-633 | 633E01672 | CONTROLLER UNIT, TYPE 2070E WITH SEPAC SOFTWARE, WITH CABINET, TYPE 336L |  |  | Did the Contractor not disassemble the pot or spherical bearings prior to installation and leave shipping bands in place until installed? |  | 0 |  |  | 0 | 10/1/2020 | Traffic
CA-Q-633-000.0 | CA-Q-633 | 633E01672 | CONTROLLER UNIT, TYPE 2070E WITH SEPAC SOFTWARE, WITH CABINET, TYPE 336L |  |  | Is all wiring (except power) fitted with spade terminals? |  | 0 |  |  | 0 | 10/1/2020 | Traffic
CA-Q-633-000.0 | CA-Q-633 | 633E01672 | CONTROLLER UNIT, TYPE 2070E WITH SEPAC SOFTWARE, WITH CABINET, TYPE 336L |  |  | Is all power wiring fitted into spade, screw, or spring terminals? |  | 0 |  |  | 0 | 10/1/2020 | Traffic
CA-Q-633-000.0 | CA-Q-633 | 633E01673 | CONTROLLER UNIT, TYPE 2070E WITH SEPAC SOFTWARE, WITH CABINET, TYPE 336L, AS PER PLAN |  |  | Is the controller properly grounded (max 10 ohms)? Document the Ground Rod Readings |  | 0 |  |  | 0 | 10/1/2020 | Traffic
CA-Q-633-000.0 | CA-Q-633 | 633E01673 | CONTROLLER UNIT, TYPE 2070E WITH SEPAC SOFTWARE, WITH CABINET, TYPE 336L, AS PER PLAN |  |  | When a conflict or similar fault occurs, does the conflict monitor cause the intersection to go to flash? |  | 0 |  |  | 0 | 10/1/2020 | Traffic
CA-Q-633-000.0 | CA-Q-633 | 633E01673 | CONTROLLER UNIT, TYPE 2070E WITH SEPAC SOFTWARE, WITH CABINET, TYPE 336L, AS PER PLAN |  |  | Is the control equipment, terminal blocks, or shelves no closer than 6" to the top of the foundation? |  | 0 |  |  | 0 | 10/1/2020 | Traffic
CA-Q-633-000.0 | CA-Q-633 | 633E01673 | CONTROLLER UNIT, TYPE 2070E WITH SEPAC SOFTWARE, WITH CABINET, TYPE 336L, AS PER PLAN |  |  | Does the generator panel work correctly? |  | 0 |  |  | 0 | 10/1/2020 | Traffic
CA-Q-633-000.0 | CA-Q-633 | 633E01673 | CONTROLLER UNIT, TYPE 2070E WITH SEPAC SOFTWARE, WITH CABINET, TYPE 336L, AS PER PLAN |  |  | Is the controller programmed properly for the UPS alarms? (ON Battery, Battery 2 Hour Timer, Low Battery) |  | 0 |  |  | 0 | 10/1/2020 | Traffic
CA-Q-633-000.0 | CA-Q-633 | 633E01673 | CONTROLLER UNIT, TYPE 2070E WITH SEPAC SOFTWARE, WITH CABINET, TYPE 336L, AS PER PLAN |  |  | Does each unit have a permanent label or stamp indicating the date of shipment. Controller, Monitor, BIU, 170 and 2070 CPU board, 2070-2A field I/O module, 2070-3B Front Panel. |  | 0 |  |  | 0 | 10/1/2020 | Traffic
CA-Q-633-000.0 | CA-Q-633 | 633E01673 | CONTROLLER UNIT, TYPE 2070E WITH SEPAC SOFTWARE, WITH CABINET, TYPE 336L, AS PER PLAN |  |  | Does the warranty period begin on the date of shipment to the project? |  | 0 |  |  | 0 | 10/1/2020 | Traffic
CA-Q-633-000.0 | CA-Q-633 | 633E01673 | CONTROLLER UNIT, TYPE 2070E WITH SEPAC SOFTWARE, WITH CABINET, TYPE 336L, AS PER PLAN |  |  | Does the controller call in the proper direction and movement? |  | 0 |  |  | 0 | 10/1/2020 | Traffic
CA-Q-633-000.0 | CA-Q-633 | 633E01673 | CONTROLLER UNIT, TYPE 2070E WITH SEPAC SOFTWARE, WITH CABINET, TYPE 336L, AS PER PLAN |  |  | Do all movements come in when a call is placed on a loop for that movement? |  | 0 |  |  | 0 | 10/1/2020 | Traffic
CA-Q-633-000.0 | CA-Q-633 | 633E01673 | CONTROLLER UNIT, TYPE 2070E WITH SEPAC SOFTWARE, WITH CABINET, TYPE 336L, AS PER PLAN |  |  | Do ped push buttons put a call into the controller through the DC isolator? |  | 0 |  |  | 0 | 10/1/2020 | Traffic
CA-Q-633-000.0 | CA-Q-633 | 633E01673 | CONTROLLER UNIT, TYPE 2070E WITH SEPAC SOFTWARE, WITH CABINET, TYPE 336L, AS PER PLAN |  |  | Does the controller receive the pedestrian call and call in the proper movement? |  | 0 |  |  | 0 | 10/1/2020 | Traffic
CA-Q-633-000.0 | CA-Q-633 | 633E01673 | CONTROLLER UNIT, TYPE 2070E WITH SEPAC SOFTWARE, WITH CABINET, TYPE 336L, AS PER PLAN |  |  | Are the timings uploaded from the controller per the Planng? |  | 0 |  |  | 0 | 10/1/2020 | Traffic
CA-Q-633-000.0 | CA-Q-633 | 633E01673 | CONTROLLER UNIT, TYPE 2070E WITH SEPAC SOFTWARE, WITH CABINET, TYPE 336L, AS PER PLAN |  |  | Do the loops work for the assigned detector in the proper phase? |  | 0 |  |  | 0 | 10/1/2020 | Traffic
CA-Q-633-000.0 | CA-Q-633 | 633E01673 | CONTROLLER UNIT, TYPE 2070E WITH SEPAC SOFTWARE, WITH CABINET, TYPE 336L, AS PER PLAN |  |  | Do the detectors place a call to the controller on the proper phase? |  | 0 |  |  | 0 | 10/1/2020 | Traffic
CA-Q-633-000.0 | CA-Q-633 | 633E01673 | CONTROLLER UNIT, TYPE 2070E WITH SEPAC SOFTWARE, WITH CABINET, TYPE 336L, AS PER PLAN |  |  | Are there two (2) sets of equipment lists, operation and maintenance manuals, and board-level schematic and wiring diagrams of the UPS, and the battery data sheets? |  | 0 |  |  | 0 | 10/1/2020 | Traffic
CA-Q-633-000.0 | CA-Q-633 | 633E01673 | CONTROLLER UNIT, TYPE 2070E WITH SEPAC SOFTWARE, WITH CABINET, TYPE 336L, AS PER PLAN |  |  | Data key present? |  | 0 |  |  | 0 | 10/1/2020 | Traffic
CA-Q-633-000.0 | CA-Q-633 | 633E01673 | CONTROLLER UNIT, TYPE 2070E WITH SEPAC SOFTWARE, WITH CABINET, TYPE 336L, AS PER PLAN |  |  | Does the cabinet have the proper finish inside and out as per plan? |  | 0 |  |  | 0 | 10/1/2020 | Traffic
CA-Q-633-000.0 | CA-Q-633 | 633E01673 | CONTROLLER UNIT, TYPE 2070E WITH SEPAC SOFTWARE, WITH CABINET, TYPE 336L, AS PER PLAN |  |  | Is all the equipment as per plan or ODOT approved? |  | 0 |  |  | 0 | 10/1/2020 | Traffic
CA-Q-633-000.0 | CA-Q-633 | 633E01673 | CONTROLLER UNIT, TYPE 2070E WITH SEPAC SOFTWARE, WITH CABINET, TYPE 336L, AS PER PLAN |  |  | Is the pole-mounted cabinet at the proper height? Less than 36” high cabinet equal 30” +/- 3”. Over 36” high cabinet equals 23” +/- 3”? |  | 0 |  |  | 0 | 10/1/2020 | Traffic
CA-Q-633-000.0 | CA-Q-633 | 633E01673 | CONTROLLER UNIT, TYPE 2070E WITH SEPAC SOFTWARE, WITH CABINET, TYPE 336L, AS PER PLAN |  |  | Is the cabinet air filter in place and clean? |  | 0 |  |  | 0 | 10/1/2020 | Traffic
CA-Q-633-000.0 | CA-Q-633 | 633E01673 | CONTROLLER UNIT, TYPE 2070E WITH SEPAC SOFTWARE, WITH CABINET, TYPE 336L, AS PER PLAN |  |  | Does the enclosure include a vent, fan, filter and thermostat? |  | 0 |  |  | 0 | 10/1/2020 | Traffic
CA-Q-633-000.0 | CA-Q-633 | 633E01673 | CONTROLLER UNIT, TYPE 2070E WITH SEPAC SOFTWARE, WITH CABINET, TYPE 336L, AS PER PLAN |  |  | Are all tags or labels properly installed and legible including the service wire, phase numbers and directions? |  | 0 |  |  | 0 | 10/1/2020 | Traffic
CA-Q-633-000.0 | CA-Q-633 | 633E01673 | CONTROLLER UNIT, TYPE 2070E WITH SEPAC SOFTWARE, WITH CABINET, TYPE 336L, AS PER PLAN |  |  | Is there LED lighting in the cabinet? |  | 0 |  |  | 0 | 10/1/2020 | Traffic
CA-Q-633-000.0 | CA-Q-633 | 633E01673 | CONTROLLER UNIT, TYPE 2070E WITH SEPAC SOFTWARE, WITH CABINET, TYPE 336L, AS PER PLAN |  |  | Is the conduit sealed with a removable sealing compound? No foam sealer! |  | 0 |  |  | 0 | 10/1/2020 | Traffic
CA-Q-633-000.0 | CA-Q-633 | 633E01673 | CONTROLLER UNIT, TYPE 2070E WITH SEPAC SOFTWARE, WITH CABINET, TYPE 336L, AS PER PLAN |  |  | Are all wire terminals tight? |  | 0 |  |  | 0 | 10/1/2020 | Traffic
CA-Q-633-000.0 | CA-Q-633 | 633E01673 | CONTROLLER UNIT, TYPE 2070E WITH SEPAC SOFTWARE, WITH CABINET, TYPE 336L, AS PER PLAN |  |  | Are all unused conductors grounded in the controller cabinet? |  | 0 |  |  | 0 | 10/1/2020 | Traffic
CA-Q-633-000.0 | CA-Q-633 | 633E01673 | CONTROLLER UNIT, TYPE 2070E WITH SEPAC SOFTWARE, WITH CABINET, TYPE 336L, AS PER PLAN |  |  | Are the neutral (AC-) and grounding bars in the controller cabinet NOT connected together? |  | 0 |  |  | 0 | 10/1/2020 | Traffic
CA-Q-633-000.0 | CA-Q-633 | 633E01673 | CONTROLLER UNIT, TYPE 2070E WITH SEPAC SOFTWARE, WITH CABINET, TYPE 336L, AS PER PLAN |  |  | Do all empty conduits have a #10 AWG pull wire installed and then have all the ends sealed? |  | 0 |  |  | 0 | 10/1/2020 | Traffic
CA-Q-633-000.0 | CA-Q-633 | 633E01673 | CONTROLLER UNIT, TYPE 2070E WITH SEPAC SOFTWARE, WITH CABINET, TYPE 336L, AS PER PLAN |  |  | Are the connectors soldered on the loop lead in wires? |  | 0 |  |  | 0 | 10/1/2020 | Traffic
CA-Q-633-000.0 | CA-Q-633 | 633E01673 | CONTROLLER UNIT, TYPE 2070E WITH SEPAC SOFTWARE, WITH CABINET, TYPE 336L, AS PER PLAN |  |  | Did the Contractor not disassemble the pot or spherical bearings prior to installation and leave shipping bands in place until installed? |  | 0 |  |  | 0 | 10/1/2020 | Traffic
CA-Q-633-000.0 | CA-Q-633 | 633E01673 | CONTROLLER UNIT, TYPE 2070E WITH SEPAC SOFTWARE, WITH CABINET, TYPE 336L, AS PER PLAN |  |  | Is all wiring (except power) fitted with spade terminals? |  | 0 |  |  | 0 | 10/1/2020 | Traffic
CA-Q-633-000.0 | CA-Q-633 | 633E01673 | CONTROLLER UNIT, TYPE 2070E WITH SEPAC SOFTWARE, WITH CABINET, TYPE 336L, AS PER PLAN |  |  | Is all power wiring fitted into spade, screw, or spring terminals? |  | 0 |  |  | 0 | 10/1/2020 | Traffic
CA-Q-633-000.0 | CA-Q-633 | 633E01682 | CONTROLLER UNIT, TYPE 2070E WITH SEPAC SOFTWARE, WITH CABINET, TYPE 332L |  |  | Is the controller properly grounded (max 10 ohms)? Document the Ground Rod Readings |  | 0 |  |  | 0 | 10/1/2020 | Traffic
CA-Q-633-000.0 | CA-Q-633 | 633E01682 | CONTROLLER UNIT, TYPE 2070E WITH SEPAC SOFTWARE, WITH CABINET, TYPE 332L |  |  | When a conflict or similar fault occurs, does the conflict monitor cause the intersection to go to flash? |  | 0 |  |  | 0 | 10/1/2020 | Traffic
CA-Q-633-000.0 | CA-Q-633 | 633E01682 | CONTROLLER UNIT, TYPE 2070E WITH SEPAC SOFTWARE, WITH CABINET, TYPE 332L |  |  | Is the control equipment, terminal blocks, or shelves no closer than 6" to the top of the foundation? |  | 0 |  |  | 0 | 10/1/2020 | Traffic
CA-Q-633-000.0 | CA-Q-633 | 633E01682 | CONTROLLER UNIT, TYPE 2070E WITH SEPAC SOFTWARE, WITH CABINET, TYPE 332L |  |  | Does the generator panel work correctly? |  | 0 |  |  | 0 | 10/1/2020 | Traffic
CA-Q-633-000.0 | CA-Q-633 | 633E01682 | CONTROLLER UNIT, TYPE 2070E WITH SEPAC SOFTWARE, WITH CABINET, TYPE 332L |  |  | Is the controller programmed properly for the UPS alarms? (ON Battery, Battery 2 Hour Timer, Low Battery) |  | 0 |  |  | 0 | 10/1/2020 | Traffic
CA-Q-633-000.0 | CA-Q-633 | 633E01682 | CONTROLLER UNIT, TYPE 2070E WITH SEPAC SOFTWARE, WITH CABINET, TYPE 332L |  |  | Does each unit have a permanent label or stamp indicating the date of shipment. Controller, Monitor, BIU, 170 and 2070 CPU board, 2070-2A field I/O module, 2070-3B Front Panel. |  | 0 |  |  | 0 | 10/1/2020 | Traffic
CA-Q-633-000.0 | CA-Q-633 | 633E01682 | CONTROLLER UNIT, TYPE 2070E WITH SEPAC SOFTWARE, WITH CABINET, TYPE 332L |  |  | Does the warranty period begin on the date of shipment to the project? |  | 0 |  |  | 0 | 10/1/2020 | Traffic
CA-Q-633-000.0 | CA-Q-633 | 633E01682 | CONTROLLER UNIT, TYPE 2070E WITH SEPAC SOFTWARE, WITH CABINET, TYPE 332L |  |  | Does the controller call in the proper direction and movement? |  | 0 |  |  | 0 | 10/1/2020 | Traffic
CA-Q-633-000.0 | CA-Q-633 | 633E01682 | CONTROLLER UNIT, TYPE 2070E WITH SEPAC SOFTWARE, WITH CABINET, TYPE 332L |  |  | Do all movements come in when a call is placed on a loop for that movement? |  | 0 |  |  | 0 | 10/1/2020 | Traffic
CA-Q-633-000.0 | CA-Q-633 | 633E01682 | CONTROLLER UNIT, TYPE 2070E WITH SEPAC SOFTWARE, WITH CABINET, TYPE 332L |  |  | Do ped push buttons put a call into the controller through the DC isolator? |  | 0 |  |  | 0 | 10/1/2020 | Traffic
CA-Q-633-000.0 | CA-Q-633 | 633E01682 | CONTROLLER UNIT, TYPE 2070E WITH SEPAC SOFTWARE, WITH CABINET, TYPE 332L |  |  | Does the controller receive the pedestrian call and call in the proper movement? |  | 0 |  |  | 0 | 10/1/2020 | Traffic
CA-Q-633-000.0 | CA-Q-633 | 633E01682 | CONTROLLER UNIT, TYPE 2070E WITH SEPAC SOFTWARE, WITH CABINET, TYPE 332L |  |  | Are the timings uploaded from the controller per the Planng? |  | 0 |  |  | 0 | 10/1/2020 | Traffic
CA-Q-633-000.0 | CA-Q-633 | 633E01682 | CONTROLLER UNIT, TYPE 2070E WITH SEPAC SOFTWARE, WITH CABINET, TYPE 332L |  |  | Do the loops work for the assigned detector in the proper phase? |  | 0 |  |  | 0 | 10/1/2020 | Traffic
CA-Q-633-000.0 | CA-Q-633 | 633E01682 | CONTROLLER UNIT, TYPE 2070E WITH SEPAC SOFTWARE, WITH CABINET, TYPE 332L |  |  | Do the detectors place a call to the controller on the proper phase? |  | 0 |  |  | 0 | 10/1/2020 | Traffic
CA-Q-633-000.0 | CA-Q-633 | 633E01682 | CONTROLLER UNIT, TYPE 2070E WITH SEPAC SOFTWARE, WITH CABINET, TYPE 332L |  |  | Are there two (2) sets of equipment lists, operation and maintenance manuals, and board-level schematic and wiring diagrams of the UPS, and the battery data sheets? |  | 0 |  |  | 0 | 10/1/2020 | Traffic
CA-Q-633-000.0 | CA-Q-633 | 633E01682 | CONTROLLER UNIT, TYPE 2070E WITH SEPAC SOFTWARE, WITH CABINET, TYPE 332L |  |  | Data key present? |  | 0 |  |  | 0 | 10/1/2020 | Traffic
CA-Q-633-000.0 | CA-Q-633 | 633E01682 | CONTROLLER UNIT, TYPE 2070E WITH SEPAC SOFTWARE, WITH CABINET, TYPE 332L |  |  | Does the cabinet have the proper finish inside and out as per plan? |  | 0 |  |  | 0 | 10/1/2020 | Traffic
CA-Q-633-000.0 | CA-Q-633 | 633E01682 | CONTROLLER UNIT, TYPE 2070E WITH SEPAC SOFTWARE, WITH CABINET, TYPE 332L |  |  | Is all the equipment as per plan or ODOT approved? |  | 0 |  |  | 0 | 10/1/2020 | Traffic
CA-Q-633-000.0 | CA-Q-633 | 633E01682 | CONTROLLER UNIT, TYPE 2070E WITH SEPAC SOFTWARE, WITH CABINET, TYPE 332L |  |  | Is the pole-mounted cabinet at the proper height? Less than 36” high cabinet equal 30” +/- 3”. Over 36” high cabinet equals 23” +/- 3”? |  | 0 |  |  | 0 | 10/1/2020 | Traffic
CA-Q-633-000.0 | CA-Q-633 | 633E01682 | CONTROLLER UNIT, TYPE 2070E WITH SEPAC SOFTWARE, WITH CABINET, TYPE 332L |  |  | Is the cabinet air filter in place and clean? |  | 0 |  |  | 0 | 10/1/2020 | Traffic
CA-Q-633-000.0 | CA-Q-633 | 633E01682 | CONTROLLER UNIT, TYPE 2070E WITH SEPAC SOFTWARE, WITH CABINET, TYPE 332L |  |  | Does the enclosure include a vent, fan, filter and thermostat? |  | 0 |  |  | 0 | 10/1/2020 | Traffic
CA-Q-633-000.0 | CA-Q-633 | 633E01682 | CONTROLLER UNIT, TYPE 2070E WITH SEPAC SOFTWARE, WITH CABINET, TYPE 332L |  |  | Are all tags or labels properly installed and legible including the service wire, phase numbers and directions? |  | 0 |  |  | 0 | 10/1/2020 | Traffic
CA-Q-633-000.0 | CA-Q-633 | 633E01682 | CONTROLLER UNIT, TYPE 2070E WITH SEPAC SOFTWARE, WITH CABINET, TYPE 332L |  |  | Is there LED lighting in the cabinet? |  | 0 |  |  | 0 | 10/1/2020 | Traffic
CA-Q-633-000.0 | CA-Q-633 | 633E01682 | CONTROLLER UNIT, TYPE 2070E WITH SEPAC SOFTWARE, WITH CABINET, TYPE 332L |  |  | Is the conduit sealed with a removable sealing compound? No foam sealer! |  | 0 |  |  | 0 | 10/1/2020 | Traffic
CA-Q-633-000.0 | CA-Q-633 | 633E01682 | CONTROLLER UNIT, TYPE 2070E WITH SEPAC SOFTWARE, WITH CABINET, TYPE 332L |  |  | Are all wire terminals tight? |  | 0 |  |  | 0 | 10/1/2020 | Traffic
CA-Q-633-000.0 | CA-Q-633 | 633E01682 | CONTROLLER UNIT, TYPE 2070E WITH SEPAC SOFTWARE, WITH CABINET, TYPE 332L |  |  | Are all unused conductors grounded in the controller cabinet? |  | 0 |  |  | 0 | 10/1/2020 | Traffic
CA-Q-633-000.0 | CA-Q-633 | 633E01682 | CONTROLLER UNIT, TYPE 2070E WITH SEPAC SOFTWARE, WITH CABINET, TYPE 332L |  |  | Are the neutral (AC-) and grounding bars in the controller cabinet NOT connected together? |  | 0 |  |  | 0 | 10/1/2020 | Traffic
CA-Q-633-000.0 | CA-Q-633 | 633E01682 | CONTROLLER UNIT, TYPE 2070E WITH SEPAC SOFTWARE, WITH CABINET, TYPE 332L |  |  | Do all empty conduits have a #10 AWG pull wire installed and then have all the ends sealed? |  | 0 |  |  | 0 | 10/1/2020 | Traffic
CA-Q-633-000.0 | CA-Q-633 | 633E01682 | CONTROLLER UNIT, TYPE 2070E WITH SEPAC SOFTWARE, WITH CABINET, TYPE 332L |  |  | Are the connectors soldered on the loop lead in wires? |  | 0 |  |  | 0 | 10/1/2020 | Traffic
CA-Q-633-000.0 | CA-Q-633 | 633E01682 | CONTROLLER UNIT, TYPE 2070E WITH SEPAC SOFTWARE, WITH CABINET, TYPE 332L |  |  | Did the Contractor not disassemble the pot or spherical bearings prior to installation and leave shipping bands in place until installed? |  | 0 |  |  | 0 | 10/1/2020 | Traffic
CA-Q-633-000.0 | CA-Q-633 | 633E01682 | CONTROLLER UNIT, TYPE 2070E WITH SEPAC SOFTWARE, WITH CABINET, TYPE 332L |  |  | Is all wiring (except power) fitted with spade terminals? |  | 0 |  |  | 0 | 10/1/2020 | Traffic
CA-Q-633-000.0 | CA-Q-633 | 633E01682 | CONTROLLER UNIT, TYPE 2070E WITH SEPAC SOFTWARE, WITH CABINET, TYPE 332L |  |  | Is all power wiring fitted into spade, screw, or spring terminals? |  | 0 |  |  | 0 | 10/1/2020 | Traffic
CA-Q-633-000.0 | CA-Q-633 | 633E01683 | CONTROLLER UNIT, TYPE 2070E WITH SEPAC SOFTWARE, WITH CABINET, TYPE 332L, AS PER PLAN |  |  | Is the controller properly grounded (max 10 ohms)? Document the Ground Rod Readings |  | 0 |  |  | 0 | 10/1/2020 | Traffic
CA-Q-633-000.0 | CA-Q-633 | 633E01683 | CONTROLLER UNIT, TYPE 2070E WITH SEPAC SOFTWARE, WITH CABINET, TYPE 332L, AS PER PLAN |  |  | When a conflict or similar fault occurs, does the conflict monitor cause the intersection to go to flash? |  | 0 |  |  | 0 | 10/1/2020 | Traffic
CA-Q-633-000.0 | CA-Q-633 | 633E01683 | CONTROLLER UNIT, TYPE 2070E WITH SEPAC SOFTWARE, WITH CABINET, TYPE 332L, AS PER PLAN |  |  | Is the control equipment, terminal blocks, or shelves no closer than 6" to the top of the foundation? |  | 0 |  |  | 0 | 10/1/2020 | Traffic
CA-Q-633-000.0 | CA-Q-633 | 633E01683 | CONTROLLER UNIT, TYPE 2070E WITH SEPAC SOFTWARE, WITH CABINET, TYPE 332L, AS PER PLAN |  |  | Does the generator panel work correctly? |  | 0 |  |  | 0 | 10/1/2020 | Traffic
CA-Q-633-000.0 | CA-Q-633 | 633E01683 | CONTROLLER UNIT, TYPE 2070E WITH SEPAC SOFTWARE, WITH CABINET, TYPE 332L, AS PER PLAN |  |  | Is the controller programmed properly for the UPS alarms? (ON Battery, Battery 2 Hour Timer, Low Battery) |  | 0 |  |  | 0 | 10/1/2020 | Traffic
CA-Q-633-000.0 | CA-Q-633 | 633E01683 | CONTROLLER UNIT, TYPE 2070E WITH SEPAC SOFTWARE, WITH CABINET, TYPE 332L, AS PER PLAN |  |  | Does each unit have a permanent label or stamp indicating the date of shipment. Controller, Monitor, BIU, 170 and 2070 CPU board, 2070-2A field I/O module, 2070-3B Front Panel. |  | 0 |  |  | 0 | 10/1/2020 | Traffic
CA-Q-633-000.0 | CA-Q-633 | 633E01683 | CONTROLLER UNIT, TYPE 2070E WITH SEPAC SOFTWARE, WITH CABINET, TYPE 332L, AS PER PLAN |  |  | Does the warranty period begin on the date of shipment to the project? |  | 0 |  |  | 0 | 10/1/2020 | Traffic
CA-Q-633-000.0 | CA-Q-633 | 633E01683 | CONTROLLER UNIT, TYPE 2070E WITH SEPAC SOFTWARE, WITH CABINET, TYPE 332L, AS PER PLAN |  |  | Does the controller call in the proper direction and movement? |  | 0 |  |  | 0 | 10/1/2020 | Traffic
CA-Q-633-000.0 | CA-Q-633 | 633E01683 | CONTROLLER UNIT, TYPE 2070E WITH SEPAC SOFTWARE, WITH CABINET, TYPE 332L, AS PER PLAN |  |  | Do all movements come in when a call is placed on a loop for that movement? |  | 0 |  |  | 0 | 10/1/2020 | Traffic
CA-Q-633-000.0 | CA-Q-633 | 633E01683 | CONTROLLER UNIT, TYPE 2070E WITH SEPAC SOFTWARE, WITH CABINET, TYPE 332L, AS PER PLAN |  |  | Do ped push buttons put a call into the controller through the DC isolator? |  | 0 |  |  | 0 | 10/1/2020 | Traffic
CA-Q-633-000.0 | CA-Q-633 | 633E01683 | CONTROLLER UNIT, TYPE 2070E WITH SEPAC SOFTWARE, WITH CABINET, TYPE 332L, AS PER PLAN |  |  | Does the controller receive the pedestrian call and call in the proper movement? |  | 0 |  |  | 0 | 10/1/2020 | Traffic
CA-Q-633-000.0 | CA-Q-633 | 633E01683 | CONTROLLER UNIT, TYPE 2070E WITH SEPAC SOFTWARE, WITH CABINET, TYPE 332L, AS PER PLAN |  |  | Are the timings uploaded from the controller per the Planng? |  | 0 |  |  | 0 | 10/1/2020 | Traffic
CA-Q-633-000.0 | CA-Q-633 | 633E01683 | CONTROLLER UNIT, TYPE 2070E WITH SEPAC SOFTWARE, WITH CABINET, TYPE 332L, AS PER PLAN |  |  | Do the loops work for the assigned detector in the proper phase? |  | 0 |  |  | 0 | 10/1/2020 | Traffic
CA-Q-633-000.0 | CA-Q-633 | 633E01683 | CONTROLLER UNIT, TYPE 2070E WITH SEPAC SOFTWARE, WITH CABINET, TYPE 332L, AS PER PLAN |  |  | Do the detectors place a call to the controller on the proper phase? |  | 0 |  |  | 0 | 10/1/2020 | Traffic
CA-Q-633-000.0 | CA-Q-633 | 633E01683 | CONTROLLER UNIT, TYPE 2070E WITH SEPAC SOFTWARE, WITH CABINET, TYPE 332L, AS PER PLAN |  |  | Are there two (2) sets of equipment lists, operation and maintenance manuals, and board-level schematic and wiring diagrams of the UPS, and the battery data sheets? |  | 0 |  |  | 0 | 10/1/2020 | Traffic
CA-Q-633-000.0 | CA-Q-633 | 633E01683 | CONTROLLER UNIT, TYPE 2070E WITH SEPAC SOFTWARE, WITH CABINET, TYPE 332L, AS PER PLAN |  |  | Data key present? |  | 0 |  |  | 0 | 10/1/2020 | Traffic
CA-Q-633-000.0 | CA-Q-633 | 633E01683 | CONTROLLER UNIT, TYPE 2070E WITH SEPAC SOFTWARE, WITH CABINET, TYPE 332L, AS PER PLAN |  |  | Does the cabinet have the proper finish inside and out as per plan? |  | 0 |  |  | 0 | 10/1/2020 | Traffic
CA-Q-633-000.0 | CA-Q-633 | 633E01683 | CONTROLLER UNIT, TYPE 2070E WITH SEPAC SOFTWARE, WITH CABINET, TYPE 332L, AS PER PLAN |  |  | Is all the equipment as per plan or ODOT approved? |  | 0 |  |  | 0 | 10/1/2020 | Traffic
CA-Q-633-000.0 | CA-Q-633 | 633E01683 | CONTROLLER UNIT, TYPE 2070E WITH SEPAC SOFTWARE, WITH CABINET, TYPE 332L, AS PER PLAN |  |  | Is the pole-mounted cabinet at the proper height? Less than 36” high cabinet equal 30” +/- 3”. Over 36” high cabinet equals 23” +/- 3”? |  | 0 |  |  | 0 | 10/1/2020 | Traffic
CA-Q-633-000.0 | CA-Q-633 | 633E01683 | CONTROLLER UNIT, TYPE 2070E WITH SEPAC SOFTWARE, WITH CABINET, TYPE 332L, AS PER PLAN |  |  | Is the cabinet air filter in place and clean? |  | 0 |  |  | 0 | 10/1/2020 | Traffic
CA-Q-633-000.0 | CA-Q-633 | 633E01683 | CONTROLLER UNIT, TYPE 2070E WITH SEPAC SOFTWARE, WITH CABINET, TYPE 332L, AS PER PLAN |  |  | Does the enclosure include a vent, fan, filter and thermostat? |  | 0 |  |  | 0 | 10/1/2020 | Traffic
CA-Q-633-000.0 | CA-Q-633 | 633E01683 | CONTROLLER UNIT, TYPE 2070E WITH SEPAC SOFTWARE, WITH CABINET, TYPE 332L, AS PER PLAN |  |  | Are all tags or labels properly installed and legible including the service wire, phase numbers and directions? |  | 0 |  |  | 0 | 10/1/2020 | Traffic
CA-Q-633-000.0 | CA-Q-633 | 633E01683 | CONTROLLER UNIT, TYPE 2070E WITH SEPAC SOFTWARE, WITH CABINET, TYPE 332L, AS PER PLAN |  |  | Is there LED lighting in the cabinet? |  | 0 |  |  | 0 | 10/1/2020 | Traffic
CA-Q-633-000.0 | CA-Q-633 | 633E01683 | CONTROLLER UNIT, TYPE 2070E WITH SEPAC SOFTWARE, WITH CABINET, TYPE 332L, AS PER PLAN |  |  | Is the conduit sealed with a removable sealing compound? No foam sealer! |  | 0 |  |  | 0 | 10/1/2020 | Traffic
CA-Q-633-000.0 | CA-Q-633 | 633E01683 | CONTROLLER UNIT, TYPE 2070E WITH SEPAC SOFTWARE, WITH CABINET, TYPE 332L, AS PER PLAN |  |  | Are all wire terminals tight? |  | 0 |  |  | 0 | 10/1/2020 | Traffic
CA-Q-633-000.0 | CA-Q-633 | 633E01683 | CONTROLLER UNIT, TYPE 2070E WITH SEPAC SOFTWARE, WITH CABINET, TYPE 332L, AS PER PLAN |  |  | Are all unused conductors grounded in the controller cabinet? |  | 0 |  |  | 0 | 10/1/2020 | Traffic
CA-Q-633-000.0 | CA-Q-633 | 633E01683 | CONTROLLER UNIT, TYPE 2070E WITH SEPAC SOFTWARE, WITH CABINET, TYPE 332L, AS PER PLAN |  |  | Are the neutral (AC-) and grounding bars in the controller cabinet NOT connected together? |  | 0 |  |  | 0 | 10/1/2020 | Traffic
CA-Q-633-000.0 | CA-Q-633 | 633E01683 | CONTROLLER UNIT, TYPE 2070E WITH SEPAC SOFTWARE, WITH CABINET, TYPE 332L, AS PER PLAN |  |  | Do all empty conduits have a #10 AWG pull wire installed and then have all the ends sealed? |  | 0 |  |  | 0 | 10/1/2020 | Traffic
CA-Q-633-000.0 | CA-Q-633 | 633E01683 | CONTROLLER UNIT, TYPE 2070E WITH SEPAC SOFTWARE, WITH CABINET, TYPE 332L, AS PER PLAN |  |  | Are the connectors soldered on the loop lead in wires? |  | 0 |  |  | 0 | 10/1/2020 | Traffic
CA-Q-633-000.0 | CA-Q-633 | 633E01683 | CONTROLLER UNIT, TYPE 2070E WITH SEPAC SOFTWARE, WITH CABINET, TYPE 332L, AS PER PLAN |  |  | Did the Contractor not disassemble the pot or spherical bearings prior to installation and leave shipping bands in place until installed? |  | 0 |  |  | 0 | 10/1/2020 | Traffic
CA-Q-633-000.0 | CA-Q-633 | 633E01683 | CONTROLLER UNIT, TYPE 2070E WITH SEPAC SOFTWARE, WITH CABINET, TYPE 332L, AS PER PLAN |  |  | Is all wiring (except power) fitted with spade terminals? |  | 0 |  |  | 0 | 10/1/2020 | Traffic
CA-Q-633-000.0 | CA-Q-633 | 633E01683 | CONTROLLER UNIT, TYPE 2070E WITH SEPAC SOFTWARE, WITH CABINET, TYPE 332L, AS PER PLAN |  |  | Is all power wiring fitted into spade, screw, or spring terminals? |  | 0 |  |  | 0 | 10/1/2020 | Traffic
CA-Q-633-000.0 | CA-Q-633 | 633E01692 | CONTROLLER UNIT, TYPE 2070E WITH SEPAC SOFTWARE |  |  | Is the controller properly grounded (max 10 ohms)? Document the Ground Rod Readings |  | 0 |  |  | 0 | 10/1/2020 | Traffic
CA-Q-633-000.0 | CA-Q-633 | 633E01692 | CONTROLLER UNIT, TYPE 2070E WITH SEPAC SOFTWARE |  |  | When a conflict or similar fault occurs, does the conflict monitor cause the intersection to go to flash? |  | 0 |  |  | 0 | 10/1/2020 | Traffic
CA-Q-633-000.0 | CA-Q-633 | 633E01692 | CONTROLLER UNIT, TYPE 2070E WITH SEPAC SOFTWARE |  |  | Is the control equipment, terminal blocks, or shelves no closer than 6" to the top of the foundation? |  | 0 |  |  | 0 | 10/1/2020 | Traffic
CA-Q-633-000.0 | CA-Q-633 | 633E01692 | CONTROLLER UNIT, TYPE 2070E WITH SEPAC SOFTWARE |  |  | Does the generator panel work correctly? |  | 0 |  |  | 0 | 10/1/2020 | Traffic
CA-Q-633-000.0 | CA-Q-633 | 633E01692 | CONTROLLER UNIT, TYPE 2070E WITH SEPAC SOFTWARE |  |  | Is the controller programmed properly for the UPS alarms? (ON Battery, Battery 2 Hour Timer, Low Battery) |  | 0 |  |  | 0 | 10/1/2020 | Traffic
CA-Q-633-000.0 | CA-Q-633 | 633E01692 | CONTROLLER UNIT, TYPE 2070E WITH SEPAC SOFTWARE |  |  | Does each unit have a permanent label or stamp indicating the date of shipment. Controller, Monitor, BIU, 170 and 2070 CPU board, 2070-2A field I/O module, 2070-3B Front Panel. |  | 0 |  |  | 0 | 10/1/2020 | Traffic
CA-Q-633-000.0 | CA-Q-633 | 633E01692 | CONTROLLER UNIT, TYPE 2070E WITH SEPAC SOFTWARE |  |  | Does the warranty period begin on the date of shipment to the project? |  | 0 |  |  | 0 | 10/1/2020 | Traffic
CA-Q-633-000.0 | CA-Q-633 | 633E01692 | CONTROLLER UNIT, TYPE 2070E WITH SEPAC SOFTWARE |  |  | Does the controller call in the proper direction and movement? |  | 0 |  |  | 0 | 10/1/2020 | Traffic
CA-Q-633-000.0 | CA-Q-633 | 633E01692 | CONTROLLER UNIT, TYPE 2070E WITH SEPAC SOFTWARE |  |  | Do all movements come in when a call is placed on a loop for that movement? |  | 0 |  |  | 0 | 10/1/2020 | Traffic
CA-Q-633-000.0 | CA-Q-633 | 633E01692 | CONTROLLER UNIT, TYPE 2070E WITH SEPAC SOFTWARE |  |  | Do ped push buttons put a call into the controller through the DC isolator? |  | 0 |  |  | 0 | 10/1/2020 | Traffic
CA-Q-633-000.0 | CA-Q-633 | 633E01692 | CONTROLLER UNIT, TYPE 2070E WITH SEPAC SOFTWARE |  |  | Does the controller receive the pedestrian call and call in the proper movement? |  | 0 |  |  | 0 | 10/1/2020 | Traffic
CA-Q-633-000.0 | CA-Q-633 | 633E01692 | CONTROLLER UNIT, TYPE 2070E WITH SEPAC SOFTWARE |  |  | Are the timings uploaded from the controller per the Planng? |  | 0 |  |  | 0 | 10/1/2020 | Traffic
CA-Q-633-000.0 | CA-Q-633 | 633E01692 | CONTROLLER UNIT, TYPE 2070E WITH SEPAC SOFTWARE |  |  | Do the loops work for the assigned detector in the proper phase? |  | 0 |  |  | 0 | 10/1/2020 | Traffic
CA-Q-633-000.0 | CA-Q-633 | 633E01692 | CONTROLLER UNIT, TYPE 2070E WITH SEPAC SOFTWARE |  |  | Do the detectors place a call to the controller on the proper phase? |  | 0 |  |  | 0 | 10/1/2020 | Traffic
CA-Q-633-000.0 | CA-Q-633 | 633E01693 | CONTROLLER UNIT, TYPE 2070E WITH SEPAC SOFTWARE, AS PER PLAN |  |  | Is the controller properly grounded (max 10 ohms)? Document the Ground Rod Readings |  | 0 |  |  | 0 | 10/1/2020 | Traffic
CA-Q-633-000.0 | CA-Q-633 | 633E01693 | CONTROLLER UNIT, TYPE 2070E WITH SEPAC SOFTWARE, AS PER PLAN |  |  | When a conflict or similar fault occurs, does the conflict monitor cause the intersection to go to flash? |  | 0 |  |  | 0 | 10/1/2020 | Traffic
CA-Q-633-000.0 | CA-Q-633 | 633E01693 | CONTROLLER UNIT, TYPE 2070E WITH SEPAC SOFTWARE, AS PER PLAN |  |  | Is the control equipment, terminal blocks, or shelves no closer than 6" to the top of the foundation? |  | 0 |  |  | 0 | 10/1/2020 | Traffic
CA-Q-633-000.0 | CA-Q-633 | 633E01693 | CONTROLLER UNIT, TYPE 2070E WITH SEPAC SOFTWARE, AS PER PLAN |  |  | Does the generator panel work correctly? |  | 0 |  |  | 0 | 10/1/2020 | Traffic
CA-Q-633-000.0 | CA-Q-633 | 633E01693 | CONTROLLER UNIT, TYPE 2070E WITH SEPAC SOFTWARE, AS PER PLAN |  |  | Is the controller programmed properly for the UPS alarms? (ON Battery, Battery 2 Hour Timer, Low Battery) |  | 0 |  |  | 0 | 10/1/2020 | Traffic
CA-Q-633-000.0 | CA-Q-633 | 633E01693 | CONTROLLER UNIT, TYPE 2070E WITH SEPAC SOFTWARE, AS PER PLAN |  |  | Does each unit have a permanent label or stamp indicating the date of shipment. Controller, Monitor, BIU, 170 and 2070 CPU board, 2070-2A field I/O module, 2070-3B Front Panel. |  | 0 |  |  | 0 | 10/1/2020 | Traffic
CA-Q-633-000.0 | CA-Q-633 | 633E01693 | CONTROLLER UNIT, TYPE 2070E WITH SEPAC SOFTWARE, AS PER PLAN |  |  | Does the warranty period begin on the date of shipment to the project? |  | 0 |  |  | 0 | 10/1/2020 | Traffic
CA-Q-633-000.0 | CA-Q-633 | 633E01693 | CONTROLLER UNIT, TYPE 2070E WITH SEPAC SOFTWARE, AS PER PLAN |  |  | Does the controller call in the proper direction and movement? |  | 0 |  |  | 0 | 10/1/2020 | Traffic
CA-Q-633-000.0 | CA-Q-633 | 633E01693 | CONTROLLER UNIT, TYPE 2070E WITH SEPAC SOFTWARE, AS PER PLAN |  |  | Do all movements come in when a call is placed on a loop for that movement? |  | 0 |  |  | 0 | 10/1/2020 | Traffic
CA-Q-633-000.0 | CA-Q-633 | 633E01693 | CONTROLLER UNIT, TYPE 2070E WITH SEPAC SOFTWARE, AS PER PLAN |  |  | Do ped push buttons put a call into the controller through the DC isolator? |  | 0 |  |  | 0 | 10/1/2020 | Traffic
CA-Q-633-000.0 | CA-Q-633 | 633E01693 | CONTROLLER UNIT, TYPE 2070E WITH SEPAC SOFTWARE, AS PER PLAN |  |  | Does the controller receive the pedestrian call and call in the proper movement? |  | 0 |  |  | 0 | 10/1/2020 | Traffic
CA-Q-633-000.0 | CA-Q-633 | 633E01693 | CONTROLLER UNIT, TYPE 2070E WITH SEPAC SOFTWARE, AS PER PLAN |  |  | Are the timings uploaded from the controller per the Planng? |  | 0 |  |  | 0 | 10/1/2020 | Traffic
CA-Q-633-000.0 | CA-Q-633 | 633E01693 | CONTROLLER UNIT, TYPE 2070E WITH SEPAC SOFTWARE, AS PER PLAN |  |  | Do the loops work for the assigned detector in the proper phase? |  | 0 |  |  | 0 | 10/1/2020 | Traffic
CA-Q-633-000.0 | CA-Q-633 | 633E01693 | CONTROLLER UNIT, TYPE 2070E WITH SEPAC SOFTWARE, AS PER PLAN |  |  | Do the detectors place a call to the controller on the proper phase? |  | 0 |  |  | 0 | 10/1/2020 | Traffic
CA-Q-633-000.0 | CA-Q-633 | 633E01820 | CONTROLLER UNIT, TYPE TS2/A1, FURNISH ONLY |  |  | Is the controller properly grounded (max 10 ohms)? Document the Ground Rod Readings |  | 0 |  |  | 0 | 10/1/2020 | Traffic
CA-Q-633-000.0 | CA-Q-633 | 633E01820 | CONTROLLER UNIT, TYPE TS2/A1, FURNISH ONLY |  |  | When a conflict or similar fault occurs, does the conflict monitor cause the intersection to go to flash? |  | 0 |  |  | 0 | 10/1/2020 | Traffic
CA-Q-633-000.0 | CA-Q-633 | 633E01820 | CONTROLLER UNIT, TYPE TS2/A1, FURNISH ONLY |  |  | Is the control equipment, terminal blocks, or shelves no closer than 6" to the top of the foundation? |  | 0 |  |  | 0 | 10/1/2020 | Traffic
CA-Q-633-000.0 | CA-Q-633 | 633E01820 | CONTROLLER UNIT, TYPE TS2/A1, FURNISH ONLY |  |  | Does the generator panel work correctly? |  | 0 |  |  | 0 | 10/1/2020 | Traffic
CA-Q-633-000.0 | CA-Q-633 | 633E01820 | CONTROLLER UNIT, TYPE TS2/A1, FURNISH ONLY |  |  | Is the controller programmed properly for the UPS alarms? (ON Battery, Battery 2 Hour Timer, Low Battery) |  | 0 |  |  | 0 | 10/1/2020 | Traffic
CA-Q-633-000.0 | CA-Q-633 | 633E01820 | CONTROLLER UNIT, TYPE TS2/A1, FURNISH ONLY |  |  | Does each unit have a permanent label or stamp indicating the date of shipment. Controller, Monitor, BIU, 170 and 2070 CPU board, 2070-2A field I/O module, 2070-3B Front Panel. |  | 0 |  |  | 0 | 10/1/2020 | Traffic
CA-Q-633-000.0 | CA-Q-633 | 633E01820 | CONTROLLER UNIT, TYPE TS2/A1, FURNISH ONLY |  |  | Does the warranty period begin on the date of shipment to the project? |  | 0 |  |  | 0 | 10/1/2020 | Traffic
CA-Q-633-000.0 | CA-Q-633 | 633E01820 | CONTROLLER UNIT, TYPE TS2/A1, FURNISH ONLY |  |  | Does the controller call in the proper direction and movement? |  | 0 |  |  | 0 | 10/1/2020 | Traffic
CA-Q-633-000.0 | CA-Q-633 | 633E01820 | CONTROLLER UNIT, TYPE TS2/A1, FURNISH ONLY |  |  | Do all movements come in when a call is placed on a loop for that movement? |  | 0 |  |  | 0 | 10/1/2020 | Traffic
CA-Q-633-000.0 | CA-Q-633 | 633E01820 | CONTROLLER UNIT, TYPE TS2/A1, FURNISH ONLY |  |  | Do ped push buttons put a call into the controller through the DC isolator? |  | 0 |  |  | 0 | 10/1/2020 | Traffic
CA-Q-633-000.0 | CA-Q-633 | 633E01820 | CONTROLLER UNIT, TYPE TS2/A1, FURNISH ONLY |  |  | Does the controller receive the pedestrian call and call in the proper movement? |  | 0 |  |  | 0 | 10/1/2020 | Traffic
CA-Q-633-000.0 | CA-Q-633 | 633E01820 | CONTROLLER UNIT, TYPE TS2/A1, FURNISH ONLY |  |  | Are the timings uploaded from the controller per the Planng? |  | 0 |  |  | 0 | 10/1/2020 | Traffic
CA-Q-633-000.0 | CA-Q-633 | 633E01820 | CONTROLLER UNIT, TYPE TS2/A1, FURNISH ONLY |  |  | Do the loops work for the assigned detector in the proper phase? |  | 0 |  |  | 0 | 10/1/2020 | Traffic
CA-Q-633-000.0 | CA-Q-633 | 633E01820 | CONTROLLER UNIT, TYPE TS2/A1, FURNISH ONLY |  |  | Do the detectors place a call to the controller on the proper phase? |  | 0 |  |  | 0 | 10/1/2020 | Traffic
CA-Q-633-000.0 | CA-Q-633 | 633E01830 | CONTROLLER UNIT, TYPE TS2/A2, FURNISH ONLY |  |  | Is the controller properly grounded (max 10 ohms)? Document the Ground Rod Readings |  | 0 |  |  | 0 | 10/1/2020 | Traffic
CA-Q-633-000.0 | CA-Q-633 | 633E01830 | CONTROLLER UNIT, TYPE TS2/A2, FURNISH ONLY |  |  | When a conflict or similar fault occurs, does the conflict monitor cause the intersection to go to flash? |  | 0 |  |  | 0 | 10/1/2020 | Traffic
CA-Q-633-000.0 | CA-Q-633 | 633E01830 | CONTROLLER UNIT, TYPE TS2/A2, FURNISH ONLY |  |  | Is the control equipment, terminal blocks, or shelves no closer than 6" to the top of the foundation? |  | 0 |  |  | 0 | 10/1/2020 | Traffic
CA-Q-633-000.0 | CA-Q-633 | 633E01830 | CONTROLLER UNIT, TYPE TS2/A2, FURNISH ONLY |  |  | Does the generator panel work correctly? |  | 0 |  |  | 0 | 10/1/2020 | Traffic
CA-Q-633-000.0 | CA-Q-633 | 633E01830 | CONTROLLER UNIT, TYPE TS2/A2, FURNISH ONLY |  |  | Is the controller programmed properly for the UPS alarms? (ON Battery, Battery 2 Hour Timer, Low Battery) |  | 0 |  |  | 0 | 10/1/2020 | Traffic
CA-Q-633-000.0 | CA-Q-633 | 633E01830 | CONTROLLER UNIT, TYPE TS2/A2, FURNISH ONLY |  |  | Does each unit have a permanent label or stamp indicating the date of shipment. Controller, Monitor, BIU, 170 and 2070 CPU board, 2070-2A field I/O module, 2070-3B Front Panel. |  | 0 |  |  | 0 | 10/1/2020 | Traffic
CA-Q-633-000.0 | CA-Q-633 | 633E01830 | CONTROLLER UNIT, TYPE TS2/A2, FURNISH ONLY |  |  | Does the warranty period begin on the date of shipment to the project? |  | 0 |  |  | 0 | 10/1/2020 | Traffic
CA-Q-633-000.0 | CA-Q-633 | 633E01830 | CONTROLLER UNIT, TYPE TS2/A2, FURNISH ONLY |  |  | Does the controller call in the proper direction and movement? |  | 0 |  |  | 0 | 10/1/2020 | Traffic
CA-Q-633-000.0 | CA-Q-633 | 633E01830 | CONTROLLER UNIT, TYPE TS2/A2, FURNISH ONLY |  |  | Do all movements come in when a call is placed on a loop for that movement? |  | 0 |  |  | 0 | 10/1/2020 | Traffic
CA-Q-633-000.0 | CA-Q-633 | 633E01830 | CONTROLLER UNIT, TYPE TS2/A2, FURNISH ONLY |  |  | Do ped push buttons put a call into the controller through the DC isolator? |  | 0 |  |  | 0 | 10/1/2020 | Traffic
CA-Q-633-000.0 | CA-Q-633 | 633E01830 | CONTROLLER UNIT, TYPE TS2/A2, FURNISH ONLY |  |  | Does the controller receive the pedestrian call and call in the proper movement? |  | 0 |  |  | 0 | 10/1/2020 | Traffic
CA-Q-633-000.0 | CA-Q-633 | 633E01830 | CONTROLLER UNIT, TYPE TS2/A2, FURNISH ONLY |  |  | Are the timings uploaded from the controller per the Planng? |  | 0 |  |  | 0 | 10/1/2020 | Traffic
CA-Q-633-000.0 | CA-Q-633 | 633E01830 | CONTROLLER UNIT, TYPE TS2/A2, FURNISH ONLY |  |  | Do the loops work for the assigned detector in the proper phase? |  | 0 |  |  | 0 | 10/1/2020 | Traffic
CA-Q-633-000.0 | CA-Q-633 | 633E01830 | CONTROLLER UNIT, TYPE TS2/A2, FURNISH ONLY |  |  | Do the detectors place a call to the controller on the proper phase? |  | 0 |  |  | 0 | 10/1/2020 | Traffic
CA-Q-633-000.0 | CA-Q-633 | 633E01831 | CONTROLLER UNIT, TYPE TS2/A2, FURNISH ONLY, AS PER PLAN |  |  | Is the controller properly grounded (max 10 ohms)? Document the Ground Rod Readings |  | 0 |  |  | 0 | 10/1/2020 | Traffic
CA-Q-633-000.0 | CA-Q-633 | 633E01831 | CONTROLLER UNIT, TYPE TS2/A2, FURNISH ONLY, AS PER PLAN |  |  | When a conflict or similar fault occurs, does the conflict monitor cause the intersection to go to flash? |  | 0 |  |  | 0 | 10/1/2020 | Traffic
CA-Q-633-000.0 | CA-Q-633 | 633E01831 | CONTROLLER UNIT, TYPE TS2/A2, FURNISH ONLY, AS PER PLAN |  |  | Is the control equipment, terminal blocks, or shelves no closer than 6" to the top of the foundation? |  | 0 |  |  | 0 | 10/1/2020 | Traffic
CA-Q-633-000.0 | CA-Q-633 | 633E01831 | CONTROLLER UNIT, TYPE TS2/A2, FURNISH ONLY, AS PER PLAN |  |  | Does the generator panel work correctly? |  | 0 |  |  | 0 | 10/1/2020 | Traffic
CA-Q-633-000.0 | CA-Q-633 | 633E01831 | CONTROLLER UNIT, TYPE TS2/A2, FURNISH ONLY, AS PER PLAN |  |  | Is the controller programmed properly for the UPS alarms? (ON Battery, Battery 2 Hour Timer, Low Battery) |  | 0 |  |  | 0 | 10/1/2020 | Traffic
CA-Q-633-000.0 | CA-Q-633 | 633E01831 | CONTROLLER UNIT, TYPE TS2/A2, FURNISH ONLY, AS PER PLAN |  |  | Does each unit have a permanent label or stamp indicating the date of shipment. Controller, Monitor, BIU, 170 and 2070 CPU board, 2070-2A field I/O module, 2070-3B Front Panel. |  | 0 |  |  | 0 | 10/1/2020 | Traffic
CA-Q-633-000.0 | CA-Q-633 | 633E01831 | CONTROLLER UNIT, TYPE TS2/A2, FURNISH ONLY, AS PER PLAN |  |  | Does the warranty period begin on the date of shipment to the project? |  | 0 |  |  | 0 | 10/1/2020 | Traffic
CA-Q-633-000.0 | CA-Q-633 | 633E01831 | CONTROLLER UNIT, TYPE TS2/A2, FURNISH ONLY, AS PER PLAN |  |  | Does the controller call in the proper direction and movement? |  | 0 |  |  | 0 | 10/1/2020 | Traffic
CA-Q-633-000.0 | CA-Q-633 | 633E01831 | CONTROLLER UNIT, TYPE TS2/A2, FURNISH ONLY, AS PER PLAN |  |  | Do all movements come in when a call is placed on a loop for that movement? |  | 0 |  |  | 0 | 10/1/2020 | Traffic
CA-Q-633-000.0 | CA-Q-633 | 633E01831 | CONTROLLER UNIT, TYPE TS2/A2, FURNISH ONLY, AS PER PLAN |  |  | Do ped push buttons put a call into the controller through the DC isolator? |  | 0 |  |  | 0 | 10/1/2020 | Traffic
CA-Q-633-000.0 | CA-Q-633 | 633E01831 | CONTROLLER UNIT, TYPE TS2/A2, FURNISH ONLY, AS PER PLAN |  |  | Does the controller receive the pedestrian call and call in the proper movement? |  | 0 |  |  | 0 | 10/1/2020 | Traffic
CA-Q-633-000.0 | CA-Q-633 | 633E01831 | CONTROLLER UNIT, TYPE TS2/A2, FURNISH ONLY, AS PER PLAN |  |  | Are the timings uploaded from the controller per the Planng? |  | 0 |  |  | 0 | 10/1/2020 | Traffic
CA-Q-633-000.0 | CA-Q-633 | 633E01831 | CONTROLLER UNIT, TYPE TS2/A2, FURNISH ONLY, AS PER PLAN |  |  | Do the loops work for the assigned detector in the proper phase? |  | 0 |  |  | 0 | 10/1/2020 | Traffic
CA-Q-633-000.0 | CA-Q-633 | 633E01831 | CONTROLLER UNIT, TYPE TS2/A2, FURNISH ONLY, AS PER PLAN |  |  | Do the detectors place a call to the controller on the proper phase? |  | 0 |  |  | 0 | 10/1/2020 | Traffic
CA-Q-633-000.0 | CA-Q-633 | 633E01852 | CONTROLLER UNIT, TYPE 2070E WITH SEPAC SOFTWARE, FURNISH ONLY |  |  | Is the controller properly grounded (max 10 ohms)? Document the Ground Rod Readings |  | 0 |  |  | 0 | 10/1/2020 | Traffic
CA-Q-633-000.0 | CA-Q-633 | 633E01852 | CONTROLLER UNIT, TYPE 2070E WITH SEPAC SOFTWARE, FURNISH ONLY |  |  | When a conflict or similar fault occurs, does the conflict monitor cause the intersection to go to flash? |  | 0 |  |  | 0 | 10/1/2020 | Traffic
CA-Q-633-000.0 | CA-Q-633 | 633E01852 | CONTROLLER UNIT, TYPE 2070E WITH SEPAC SOFTWARE, FURNISH ONLY |  |  | Is the control equipment, terminal blocks, or shelves no closer than 6" to the top of the foundation? |  | 0 |  |  | 0 | 10/1/2020 | Traffic
CA-Q-633-000.0 | CA-Q-633 | 633E01852 | CONTROLLER UNIT, TYPE 2070E WITH SEPAC SOFTWARE, FURNISH ONLY |  |  | Does the generator panel work correctly? |  | 0 |  |  | 0 | 10/1/2020 | Traffic
CA-Q-633-000.0 | CA-Q-633 | 633E01852 | CONTROLLER UNIT, TYPE 2070E WITH SEPAC SOFTWARE, FURNISH ONLY |  |  | Is the controller programmed properly for the UPS alarms? (ON Battery, Battery 2 Hour Timer, Low Battery) |  | 0 |  |  | 0 | 10/1/2020 | Traffic
CA-Q-633-000.0 | CA-Q-633 | 633E01852 | CONTROLLER UNIT, TYPE 2070E WITH SEPAC SOFTWARE, FURNISH ONLY |  |  | Does each unit have a permanent label or stamp indicating the date of shipment. Controller, Monitor, BIU, 170 and 2070 CPU board, 2070-2A field I/O module, 2070-3B Front Panel. |  | 0 |  |  | 0 | 10/1/2020 | Traffic
CA-Q-633-000.0 | CA-Q-633 | 633E01852 | CONTROLLER UNIT, TYPE 2070E WITH SEPAC SOFTWARE, FURNISH ONLY |  |  | Does the warranty period begin on the date of shipment to the project? |  | 0 |  |  | 0 | 10/1/2020 | Traffic
CA-Q-633-000.0 | CA-Q-633 | 633E01852 | CONTROLLER UNIT, TYPE 2070E WITH SEPAC SOFTWARE, FURNISH ONLY |  |  | Does the controller call in the proper direction and movement? |  | 0 |  |  | 0 | 10/1/2020 | Traffic
CA-Q-633-000.0 | CA-Q-633 | 633E01852 | CONTROLLER UNIT, TYPE 2070E WITH SEPAC SOFTWARE, FURNISH ONLY |  |  | Do all movements come in when a call is placed on a loop for that movement? |  | 0 |  |  | 0 | 10/1/2020 | Traffic
CA-Q-633-000.0 | CA-Q-633 | 633E01852 | CONTROLLER UNIT, TYPE 2070E WITH SEPAC SOFTWARE, FURNISH ONLY |  |  | Do ped push buttons put a call into the controller through the DC isolator? |  | 0 |  |  | 0 | 10/1/2020 | Traffic
CA-Q-633-000.0 | CA-Q-633 | 633E01852 | CONTROLLER UNIT, TYPE 2070E WITH SEPAC SOFTWARE, FURNISH ONLY |  |  | Does the controller receive the pedestrian call and call in the proper movement? |  | 0 |  |  | 0 | 10/1/2020 | Traffic
CA-Q-633-000.0 | CA-Q-633 | 633E01852 | CONTROLLER UNIT, TYPE 2070E WITH SEPAC SOFTWARE, FURNISH ONLY |  |  | Are the timings uploaded from the controller per the Planng? |  | 0 |  |  | 0 | 10/1/2020 | Traffic
CA-Q-633-000.0 | CA-Q-633 | 633E01852 | CONTROLLER UNIT, TYPE 2070E WITH SEPAC SOFTWARE, FURNISH ONLY |  |  | Do the loops work for the assigned detector in the proper phase? |  | 0 |  |  | 0 | 10/1/2020 | Traffic
CA-Q-633-000.0 | CA-Q-633 | 633E01852 | CONTROLLER UNIT, TYPE 2070E WITH SEPAC SOFTWARE, FURNISH ONLY |  |  | Do the detectors place a call to the controller on the proper phase? |  | 0 |  |  | 0 | 10/1/2020 | Traffic
CA-Q-633-000.0 | CA-Q-633 | 633E39000 | CONTROLLER, MASTER, TRAFFIC RESPONSIVE |  |  | Is the controller properly grounded (max 10 ohms)? Document the Ground Rod Readings |  | 0 |  |  | 0 | 10/1/2020 | Traffic
CA-Q-633-000.0 | CA-Q-633 | 633E39000 | CONTROLLER, MASTER, TRAFFIC RESPONSIVE |  |  | When a conflict or similar fault occurs, does the conflict monitor cause the intersection to go to flash? |  | 0 |  |  | 0 | 10/1/2020 | Traffic
CA-Q-633-000.0 | CA-Q-633 | 633E39000 | CONTROLLER, MASTER, TRAFFIC RESPONSIVE |  |  | Is the control equipment, terminal blocks, or shelves no closer than 6" to the top of the foundation? |  | 0 |  |  | 0 | 10/1/2020 | Traffic
CA-Q-633-000.0 | CA-Q-633 | 633E39000 | CONTROLLER, MASTER, TRAFFIC RESPONSIVE |  |  | Does the generator panel work correctly? |  | 0 |  |  | 0 | 10/1/2020 | Traffic
CA-Q-633-000.0 | CA-Q-633 | 633E39000 | CONTROLLER, MASTER, TRAFFIC RESPONSIVE |  |  | Is the controller programmed properly for the UPS alarms? (ON Battery, Battery 2 Hour Timer, Low Battery) |  | 0 |  |  | 0 | 10/1/2020 | Traffic
CA-Q-633-000.0 | CA-Q-633 | 633E39000 | CONTROLLER, MASTER, TRAFFIC RESPONSIVE |  |  | Does each unit have a permanent label or stamp indicating the date of shipment. Controller, Monitor, BIU, 170 and 2070 CPU board, 2070-2A field I/O module, 2070-3B Front Panel. |  | 0 |  |  | 0 | 10/1/2020 | Traffic
CA-Q-633-000.0 | CA-Q-633 | 633E39000 | CONTROLLER, MASTER, TRAFFIC RESPONSIVE |  |  | Does the warranty period begin on the date of shipment to the project? |  | 0 |  |  | 0 | 10/1/2020 | Traffic
CA-Q-633-000.0 | CA-Q-633 | 633E39000 | CONTROLLER, MASTER, TRAFFIC RESPONSIVE |  |  | Does the controller call in the proper direction and movement? |  | 0 |  |  | 0 | 10/1/2020 | Traffic
CA-Q-633-000.0 | CA-Q-633 | 633E39000 | CONTROLLER, MASTER, TRAFFIC RESPONSIVE |  |  | Do all movements come in when a call is placed on a loop for that movement? |  | 0 |  |  | 0 | 10/1/2020 | Traffic
CA-Q-633-000.0 | CA-Q-633 | 633E39000 | CONTROLLER, MASTER, TRAFFIC RESPONSIVE |  |  | Do ped push buttons put a call into the controller through the DC isolator? |  | 0 |  |  | 0 | 10/1/2020 | Traffic
CA-Q-633-000.0 | CA-Q-633 | 633E39000 | CONTROLLER, MASTER, TRAFFIC RESPONSIVE |  |  | Does the controller receive the pedestrian call and call in the proper movement? |  | 0 |  |  | 0 | 10/1/2020 | Traffic
CA-Q-633-000.0 | CA-Q-633 | 633E39000 | CONTROLLER, MASTER, TRAFFIC RESPONSIVE |  |  | Are the timings uploaded from the controller per the Planng? |  | 0 |  |  | 0 | 10/1/2020 | Traffic
CA-Q-633-000.0 | CA-Q-633 | 633E39000 | CONTROLLER, MASTER, TRAFFIC RESPONSIVE |  |  | Do the loops work for the assigned detector in the proper phase? |  | 0 |  |  | 0 | 10/1/2020 | Traffic
CA-Q-633-000.0 | CA-Q-633 | 633E39000 | CONTROLLER, MASTER, TRAFFIC RESPONSIVE |  |  | Do the detectors place a call to the controller on the proper phase? |  | 0 |  |  | 0 | 10/1/2020 | Traffic
CA-Q-633-000.0 | CA-Q-633 | 633E39001 | CONTROLLER, MASTER, TRAFFIC RESPONSIVE, AS PER PLAN |  |  | Is the controller properly grounded (max 10 ohms)? Document the Ground Rod Readings |  | 0 |  |  | 0 | 10/1/2020 | Traffic
CA-Q-633-000.0 | CA-Q-633 | 633E39001 | CONTROLLER, MASTER, TRAFFIC RESPONSIVE, AS PER PLAN |  |  | When a conflict or similar fault occurs, does the conflict monitor cause the intersection to go to flash? |  | 0 |  |  | 0 | 10/1/2020 | Traffic
CA-Q-633-000.0 | CA-Q-633 | 633E39001 | CONTROLLER, MASTER, TRAFFIC RESPONSIVE, AS PER PLAN |  |  | Is the control equipment, terminal blocks, or shelves no closer than 6" to the top of the foundation? |  | 0 |  |  | 0 | 10/1/2020 | Traffic
CA-Q-633-000.0 | CA-Q-633 | 633E39001 | CONTROLLER, MASTER, TRAFFIC RESPONSIVE, AS PER PLAN |  |  | Does the generator panel work correctly? |  | 0 |  |  | 0 | 10/1/2020 | Traffic
CA-Q-633-000.0 | CA-Q-633 | 633E39001 | CONTROLLER, MASTER, TRAFFIC RESPONSIVE, AS PER PLAN |  |  | Is the controller programmed properly for the UPS alarms? (ON Battery, Battery 2 Hour Timer, Low Battery) |  | 0 |  |  | 0 | 10/1/2020 | Traffic
CA-Q-633-000.0 | CA-Q-633 | 633E39001 | CONTROLLER, MASTER, TRAFFIC RESPONSIVE, AS PER PLAN |  |  | Does each unit have a permanent label or stamp indicating the date of shipment. Controller, Monitor, BIU, 170 and 2070 CPU board, 2070-2A field I/O module, 2070-3B Front Panel. |  | 0 |  |  | 0 | 10/1/2020 | Traffic
CA-Q-633-000.0 | CA-Q-633 | 633E39001 | CONTROLLER, MASTER, TRAFFIC RESPONSIVE, AS PER PLAN |  |  | Does the warranty period begin on the date of shipment to the project? |  | 0 |  |  | 0 | 10/1/2020 | Traffic
CA-Q-633-000.0 | CA-Q-633 | 633E39001 | CONTROLLER, MASTER, TRAFFIC RESPONSIVE, AS PER PLAN |  |  | Does the controller call in the proper direction and movement? |  | 0 |  |  | 0 | 10/1/2020 | Traffic
CA-Q-633-000.0 | CA-Q-633 | 633E39001 | CONTROLLER, MASTER, TRAFFIC RESPONSIVE, AS PER PLAN |  |  | Do all movements come in when a call is placed on a loop for that movement? |  | 0 |  |  | 0 | 10/1/2020 | Traffic
CA-Q-633-000.0 | CA-Q-633 | 633E39001 | CONTROLLER, MASTER, TRAFFIC RESPONSIVE, AS PER PLAN |  |  | Do ped push buttons put a call into the controller through the DC isolator? |  | 0 |  |  | 0 | 10/1/2020 | Traffic
CA-Q-633-000.0 | CA-Q-633 | 633E39001 | CONTROLLER, MASTER, TRAFFIC RESPONSIVE, AS PER PLAN |  |  | Does the controller receive the pedestrian call and call in the proper movement? |  | 0 |  |  | 0 | 10/1/2020 | Traffic
CA-Q-633-000.0 | CA-Q-633 | 633E39001 | CONTROLLER, MASTER, TRAFFIC RESPONSIVE, AS PER PLAN |  |  | Are the timings uploaded from the controller per the Planng? |  | 0 |  |  | 0 | 10/1/2020 | Traffic
CA-Q-633-000.0 | CA-Q-633 | 633E39001 | CONTROLLER, MASTER, TRAFFIC RESPONSIVE, AS PER PLAN |  |  | Do the loops work for the assigned detector in the proper phase? |  | 0 |  |  | 0 | 10/1/2020 | Traffic
CA-Q-633-000.0 | CA-Q-633 | 633E39001 | CONTROLLER, MASTER, TRAFFIC RESPONSIVE, AS PER PLAN |  |  | Do the detectors place a call to the controller on the proper phase? |  | 0 |  |  | 0 | 10/1/2020 | Traffic
CA-Q-633-000.0 | CA-Q-633 | 633E39010 | CONTROLLER, MASTER, TRAFFIC RESPONSIVE, INSTALLATION ONLY |  |  | Is the controller properly grounded (max 10 ohms)? Document the Ground Rod Readings |  | 0 |  |  | 0 | 10/1/2020 | Traffic
CA-Q-633-000.0 | CA-Q-633 | 633E39010 | CONTROLLER, MASTER, TRAFFIC RESPONSIVE, INSTALLATION ONLY |  |  | When a conflict or similar fault occurs, does the conflict monitor cause the intersection to go to flash? |  | 0 |  |  | 0 | 10/1/2020 | Traffic
CA-Q-633-000.0 | CA-Q-633 | 633E39010 | CONTROLLER, MASTER, TRAFFIC RESPONSIVE, INSTALLATION ONLY |  |  | Is the control equipment, terminal blocks, or shelves no closer than 6" to the top of the foundation? |  | 0 |  |  | 0 | 10/1/2020 | Traffic
CA-Q-633-000.0 | CA-Q-633 | 633E39010 | CONTROLLER, MASTER, TRAFFIC RESPONSIVE, INSTALLATION ONLY |  |  | Does the generator panel work correctly? |  | 0 |  |  | 0 | 10/1/2020 | Traffic
CA-Q-633-000.0 | CA-Q-633 | 633E39010 | CONTROLLER, MASTER, TRAFFIC RESPONSIVE, INSTALLATION ONLY |  |  | Is the controller programmed properly for the UPS alarms? (ON Battery, Battery 2 Hour Timer, Low Battery) |  | 0 |  |  | 0 | 10/1/2020 | Traffic
CA-Q-633-000.0 | CA-Q-633 | 633E39010 | CONTROLLER, MASTER, TRAFFIC RESPONSIVE, INSTALLATION ONLY |  |  | Does each unit have a permanent label or stamp indicating the date of shipment. Controller, Monitor, BIU, 170 and 2070 CPU board, 2070-2A field I/O module, 2070-3B Front Panel. |  | 0 |  |  | 0 | 10/1/2020 | Traffic
CA-Q-633-000.0 | CA-Q-633 | 633E39010 | CONTROLLER, MASTER, TRAFFIC RESPONSIVE, INSTALLATION ONLY |  |  | Does the warranty period begin on the date of shipment to the project? |  | 0 |  |  | 0 | 10/1/2020 | Traffic
CA-Q-633-000.0 | CA-Q-633 | 633E39010 | CONTROLLER, MASTER, TRAFFIC RESPONSIVE, INSTALLATION ONLY |  |  | Does the controller call in the proper direction and movement? |  | 0 |  |  | 0 | 10/1/2020 | Traffic
CA-Q-633-000.0 | CA-Q-633 | 633E39010 | CONTROLLER, MASTER, TRAFFIC RESPONSIVE, INSTALLATION ONLY |  |  | Do all movements come in when a call is placed on a loop for that movement? |  | 0 |  |  | 0 | 10/1/2020 | Traffic
CA-Q-633-000.0 | CA-Q-633 | 633E39010 | CONTROLLER, MASTER, TRAFFIC RESPONSIVE, INSTALLATION ONLY |  |  | Do ped push buttons put a call into the controller through the DC isolator? |  | 0 |  |  | 0 | 10/1/2020 | Traffic
CA-Q-633-000.0 | CA-Q-633 | 633E39010 | CONTROLLER, MASTER, TRAFFIC RESPONSIVE, INSTALLATION ONLY |  |  | Does the controller receive the pedestrian call and call in the proper movement? |  | 0 |  |  | 0 | 10/1/2020 | Traffic
CA-Q-633-000.0 | CA-Q-633 | 633E39010 | CONTROLLER, MASTER, TRAFFIC RESPONSIVE, INSTALLATION ONLY |  |  | Are the timings uploaded from the controller per the Planng? |  | 0 |  |  | 0 | 10/1/2020 | Traffic
CA-Q-633-000.0 | CA-Q-633 | 633E39010 | CONTROLLER, MASTER, TRAFFIC RESPONSIVE, INSTALLATION ONLY |  |  | Do the loops work for the assigned detector in the proper phase? |  | 0 |  |  | 0 | 10/1/2020 | Traffic
CA-Q-633-000.0 | CA-Q-633 | 633E39010 | CONTROLLER, MASTER, TRAFFIC RESPONSIVE, INSTALLATION ONLY |  |  | Do the detectors place a call to the controller on the proper phase? |  | 0 |  |  | 0 | 10/1/2020 | Traffic
|  | 633E45000 | GPS (GLOBAL POSITIONING SYSTEM) CLOCK ASSEMBLY |  |  |  |  | 0 |  |  | 0 |  | Traffic
CA-Q-633-000.0 | CA-Q-633 | 633E65500 | CABINET, TYPE TS-1 |  |  | Are there two (2) sets of equipment lists, operation and maintenance manuals, and board-level schematic and wiring diagrams of the UPS, and the battery data sheets? |  | 0 |  |  | 0 | 10/1/2020 | Traffic
CA-Q-633-000.0 | CA-Q-633 | 633E65500 | CABINET, TYPE TS-1 |  |  | Data key present? |  | 0 |  |  | 0 | 10/1/2020 | Traffic
CA-Q-633-000.0 | CA-Q-633 | 633E65500 | CABINET, TYPE TS-1 |  |  | Does the cabinet have the proper finish inside and out as per plan? |  | 0 |  |  | 0 | 10/1/2020 | Traffic
CA-Q-633-000.0 | CA-Q-633 | 633E65500 | CABINET, TYPE TS-1 |  |  | Is all the equipment as per plan or ODOT approved? |  | 0 |  |  | 0 | 10/1/2020 | Traffic
CA-Q-633-000.0 | CA-Q-633 | 633E65500 | CABINET, TYPE TS-1 |  |  | Is the pole-mounted cabinet at the proper height? Less than 36” high cabinet equal 30” +/- 3”. Over 36” high cabinet equals 23” +/- 3”? |  | 0 |  |  | 0 | 10/1/2020 | Traffic
CA-Q-633-000.0 | CA-Q-633 | 633E65500 | CABINET, TYPE TS-1 |  |  | Is the cabinet air filter in place and clean? |  | 0 |  |  | 0 | 10/1/2020 | Traffic
CA-Q-633-000.0 | CA-Q-633 | 633E65500 | CABINET, TYPE TS-1 |  |  | Does the enclosure include a vent, fan, filter and thermostat? |  | 0 |  |  | 0 | 10/1/2020 | Traffic
CA-Q-633-000.0 | CA-Q-633 | 633E65500 | CABINET, TYPE TS-1 |  |  | Are all tags or labels properly installed and legible including the service wire, phase numbers and directions? |  | 0 |  |  | 0 | 10/1/2020 | Traffic
CA-Q-633-000.0 | CA-Q-633 | 633E65500 | CABINET, TYPE TS-1 |  |  | Is there LED lighting in the cabinet? |  | 0 |  |  | 0 | 10/1/2020 | Traffic
CA-Q-633-000.0 | CA-Q-633 | 633E65500 | CABINET, TYPE TS-1 |  |  | Is the conduit sealed with a removable sealing compound? No foam sealer! |  | 0 |  |  | 0 | 10/1/2020 | Traffic
CA-Q-633-000.0 | CA-Q-633 | 633E65500 | CABINET, TYPE TS-1 |  |  | Are all wire terminals tight? |  | 0 |  |  | 0 | 10/1/2020 | Traffic
CA-Q-633-000.0 | CA-Q-633 | 633E65500 | CABINET, TYPE TS-1 |  |  | Are all unused conductors grounded in the controller cabinet? |  | 0 |  |  | 0 | 10/1/2020 | Traffic
CA-Q-633-000.0 | CA-Q-633 | 633E65500 | CABINET, TYPE TS-1 |  |  | Are the neutral (AC-) and grounding bars in the controller cabinet NOT connected together? |  | 0 |  |  | 0 | 10/1/2020 | Traffic
CA-Q-633-000.0 | CA-Q-633 | 633E65500 | CABINET, TYPE TS-1 |  |  | Do all empty conduits have a #10 AWG pull wire installed and then have all the ends sealed? |  | 0 |  |  | 0 | 10/1/2020 | Traffic
CA-Q-633-000.0 | CA-Q-633 | 633E65500 | CABINET, TYPE TS-1 |  |  | Are the connectors soldered on the loop lead in wires? |  | 0 |  |  | 0 | 10/1/2020 | Traffic
CA-Q-633-000.0 | CA-Q-633 | 633E65500 | CABINET, TYPE TS-1 |  |  | Did the Contractor not disassemble the pot or spherical bearings prior to installation and leave shipping bands in place until installed? |  | 0 |  |  | 0 | 10/1/2020 | Traffic
CA-Q-633-000.0 | CA-Q-633 | 633E65500 | CABINET, TYPE TS-1 |  |  | Is all wiring (except power) fitted with spade terminals? |  | 0 |  |  | 0 | 10/1/2020 | Traffic
CA-Q-633-000.0 | CA-Q-633 | 633E65500 | CABINET, TYPE TS-1 |  |  | Is all power wiring fitted into spade, screw, or spring terminals? |  | 0 |  |  | 0 | 10/1/2020 | Traffic
CA-Q-633-000.0 | CA-Q-633 | 633E65501 | CABINET, TYPE TS-1, AS PER PLAN |  |  | Are there two (2) sets of equipment lists, operation and maintenance manuals, and board-level schematic and wiring diagrams of the UPS, and the battery data sheets? |  | 0 |  |  | 0 | 10/1/2020 | Traffic
CA-Q-633-000.0 | CA-Q-633 | 633E65501 | CABINET, TYPE TS-1, AS PER PLAN |  |  | Data key present? |  | 0 |  |  | 0 | 10/1/2020 | Traffic
CA-Q-633-000.0 | CA-Q-633 | 633E65501 | CABINET, TYPE TS-1, AS PER PLAN |  |  | Does the cabinet have the proper finish inside and out as per plan? |  | 0 |  |  | 0 | 10/1/2020 | Traffic
CA-Q-633-000.0 | CA-Q-633 | 633E65501 | CABINET, TYPE TS-1, AS PER PLAN |  |  | Is all the equipment as per plan or ODOT approved? |  | 0 |  |  | 0 | 10/1/2020 | Traffic
CA-Q-633-000.0 | CA-Q-633 | 633E65501 | CABINET, TYPE TS-1, AS PER PLAN |  |  | Is the pole-mounted cabinet at the proper height? Less than 36” high cabinet equal 30” +/- 3”. Over 36” high cabinet equals 23” +/- 3”? |  | 0 |  |  | 0 | 10/1/2020 | Traffic
CA-Q-633-000.0 | CA-Q-633 | 633E65501 | CABINET, TYPE TS-1, AS PER PLAN |  |  | Is the cabinet air filter in place and clean? |  | 0 |  |  | 0 | 10/1/2020 | Traffic
CA-Q-633-000.0 | CA-Q-633 | 633E65501 | CABINET, TYPE TS-1, AS PER PLAN |  |  | Does the enclosure include a vent, fan, filter and thermostat? |  | 0 |  |  | 0 | 10/1/2020 | Traffic
CA-Q-633-000.0 | CA-Q-633 | 633E65501 | CABINET, TYPE TS-1, AS PER PLAN |  |  | Are all tags or labels properly installed and legible including the service wire, phase numbers and directions? |  | 0 |  |  | 0 | 10/1/2020 | Traffic
CA-Q-633-000.0 | CA-Q-633 | 633E65501 | CABINET, TYPE TS-1, AS PER PLAN |  |  | Is there LED lighting in the cabinet? |  | 0 |  |  | 0 | 10/1/2020 | Traffic
CA-Q-633-000.0 | CA-Q-633 | 633E65501 | CABINET, TYPE TS-1, AS PER PLAN |  |  | Is the conduit sealed with a removable sealing compound? No foam sealer! |  | 0 |  |  | 0 | 10/1/2020 | Traffic
CA-Q-633-000.0 | CA-Q-633 | 633E65501 | CABINET, TYPE TS-1, AS PER PLAN |  |  | Are all wire terminals tight? |  | 0 |  |  | 0 | 10/1/2020 | Traffic
CA-Q-633-000.0 | CA-Q-633 | 633E65501 | CABINET, TYPE TS-1, AS PER PLAN |  |  | Are all unused conductors grounded in the controller cabinet? |  | 0 |  |  | 0 | 10/1/2020 | Traffic
CA-Q-633-000.0 | CA-Q-633 | 633E65501 | CABINET, TYPE TS-1, AS PER PLAN |  |  | Are the neutral (AC-) and grounding bars in the controller cabinet NOT connected together? |  | 0 |  |  | 0 | 10/1/2020 | Traffic
CA-Q-633-000.0 | CA-Q-633 | 633E65501 | CABINET, TYPE TS-1, AS PER PLAN |  |  | Do all empty conduits have a #10 AWG pull wire installed and then have all the ends sealed? |  | 0 |  |  | 0 | 10/1/2020 | Traffic
CA-Q-633-000.0 | CA-Q-633 | 633E65501 | CABINET, TYPE TS-1, AS PER PLAN |  |  | Are the connectors soldered on the loop lead in wires? |  | 0 |  |  | 0 | 10/1/2020 | Traffic
CA-Q-633-000.0 | CA-Q-633 | 633E65501 | CABINET, TYPE TS-1, AS PER PLAN |  |  | Did the Contractor not disassemble the pot or spherical bearings prior to installation and leave shipping bands in place until installed? |  | 0 |  |  | 0 | 10/1/2020 | Traffic
CA-Q-633-000.0 | CA-Q-633 | 633E65501 | CABINET, TYPE TS-1, AS PER PLAN |  |  | Is all wiring (except power) fitted with spade terminals? |  | 0 |  |  | 0 | 10/1/2020 | Traffic
CA-Q-633-000.0 | CA-Q-633 | 633E65501 | CABINET, TYPE TS-1, AS PER PLAN |  |  | Is all power wiring fitted into spade, screw, or spring terminals? |  | 0 |  |  | 0 | 10/1/2020 | Traffic
CA-Q-633-000.0 | CA-Q-633 | 633E65510 | CABINET, TYPE TS-2 |  |  | Are there two (2) sets of equipment lists, operation and maintenance manuals, and board-level schematic and wiring diagrams of the UPS, and the battery data sheets? |  | 0 |  |  | 0 | 10/1/2020 | Traffic
CA-Q-633-000.0 | CA-Q-633 | 633E65510 | CABINET, TYPE TS-2 |  |  | Data key present? |  | 0 |  |  | 0 | 10/1/2020 | Traffic
CA-Q-633-000.0 | CA-Q-633 | 633E65510 | CABINET, TYPE TS-2 |  |  | Does the cabinet have the proper finish inside and out as per plan? |  | 0 |  |  | 0 | 10/1/2020 | Traffic
CA-Q-633-000.0 | CA-Q-633 | 633E65510 | CABINET, TYPE TS-2 |  |  | Is all the equipment as per plan or ODOT approved? |  | 0 |  |  | 0 | 10/1/2020 | Traffic
CA-Q-633-000.0 | CA-Q-633 | 633E65510 | CABINET, TYPE TS-2 |  |  | Is the pole-mounted cabinet at the proper height? Less than 36” high cabinet equal 30” +/- 3”. Over 36” high cabinet equals 23” +/- 3”? |  | 0 |  |  | 0 | 10/1/2020 | Traffic
CA-Q-633-000.0 | CA-Q-633 | 633E65510 | CABINET, TYPE TS-2 |  |  | Is the cabinet air filter in place and clean? |  | 0 |  |  | 0 | 10/1/2020 | Traffic
CA-Q-633-000.0 | CA-Q-633 | 633E65510 | CABINET, TYPE TS-2 |  |  | Does the enclosure include a vent, fan, filter and thermostat? |  | 0 |  |  | 0 | 10/1/2020 | Traffic
CA-Q-633-000.0 | CA-Q-633 | 633E65510 | CABINET, TYPE TS-2 |  |  | Are all tags or labels properly installed and legible including the service wire, phase numbers and directions? |  | 0 |  |  | 0 | 10/1/2020 | Traffic
CA-Q-633-000.0 | CA-Q-633 | 633E65510 | CABINET, TYPE TS-2 |  |  | Is there LED lighting in the cabinet? |  | 0 |  |  | 0 | 10/1/2020 | Traffic
CA-Q-633-000.0 | CA-Q-633 | 633E65510 | CABINET, TYPE TS-2 |  |  | Is the conduit sealed with a removable sealing compound? No foam sealer! |  | 0 |  |  | 0 | 10/1/2020 | Traffic
CA-Q-633-000.0 | CA-Q-633 | 633E65510 | CABINET, TYPE TS-2 |  |  | Are all wire terminals tight? |  | 0 |  |  | 0 | 10/1/2020 | Traffic
CA-Q-633-000.0 | CA-Q-633 | 633E65510 | CABINET, TYPE TS-2 |  |  | Are all unused conductors grounded in the controller cabinet? |  | 0 |  |  | 0 | 10/1/2020 | Traffic
CA-Q-633-000.0 | CA-Q-633 | 633E65510 | CABINET, TYPE TS-2 |  |  | Are the neutral (AC-) and grounding bars in the controller cabinet NOT connected together? |  | 0 |  |  | 0 | 10/1/2020 | Traffic
CA-Q-633-000.0 | CA-Q-633 | 633E65510 | CABINET, TYPE TS-2 |  |  | Do all empty conduits have a #10 AWG pull wire installed and then have all the ends sealed? |  | 0 |  |  | 0 | 10/1/2020 | Traffic
CA-Q-633-000.0 | CA-Q-633 | 633E65510 | CABINET, TYPE TS-2 |  |  | Are the connectors soldered on the loop lead in wires? |  | 0 |  |  | 0 | 10/1/2020 | Traffic
CA-Q-633-000.0 | CA-Q-633 | 633E65510 | CABINET, TYPE TS-2 |  |  | Did the Contractor not disassemble the pot or spherical bearings prior to installation and leave shipping bands in place until installed? |  | 0 |  |  | 0 | 10/1/2020 | Traffic
CA-Q-633-000.0 | CA-Q-633 | 633E65510 | CABINET, TYPE TS-2 |  |  | Is all wiring (except power) fitted with spade terminals? |  | 0 |  |  | 0 | 10/1/2020 | Traffic
CA-Q-633-000.0 | CA-Q-633 | 633E65510 | CABINET, TYPE TS-2 |  |  | Is all power wiring fitted into spade, screw, or spring terminals? |  | 0 |  |  | 0 | 10/1/2020 | Traffic
CA-Q-633-000.0 | CA-Q-633 | 633E65511 | CABINET, TYPE TS-2, AS PER PLAN |  |  | Are there two (2) sets of equipment lists, operation and maintenance manuals, and board-level schematic and wiring diagrams of the UPS, and the battery data sheets? |  | 0 |  |  | 0 | 10/1/2020 | Traffic
CA-Q-633-000.0 | CA-Q-633 | 633E65511 | CABINET, TYPE TS-2, AS PER PLAN |  |  | Data key present? |  | 0 |  |  | 0 | 10/1/2020 | Traffic
CA-Q-633-000.0 | CA-Q-633 | 633E65511 | CABINET, TYPE TS-2, AS PER PLAN |  |  | Does the cabinet have the proper finish inside and out as per plan? |  | 0 |  |  | 0 | 10/1/2020 | Traffic
CA-Q-633-000.0 | CA-Q-633 | 633E65511 | CABINET, TYPE TS-2, AS PER PLAN |  |  | Is all the equipment as per plan or ODOT approved? |  | 0 |  |  | 0 | 10/1/2020 | Traffic
CA-Q-633-000.0 | CA-Q-633 | 633E65511 | CABINET, TYPE TS-2, AS PER PLAN |  |  | Is the pole-mounted cabinet at the proper height? Less than 36” high cabinet equal 30” +/- 3”. Over 36” high cabinet equals 23” +/- 3”? |  | 0 |  |  | 0 | 10/1/2020 | Traffic
CA-Q-633-000.0 | CA-Q-633 | 633E65511 | CABINET, TYPE TS-2, AS PER PLAN |  |  | Is the cabinet air filter in place and clean? |  | 0 |  |  | 0 | 10/1/2020 | Traffic
CA-Q-633-000.0 | CA-Q-633 | 633E65511 | CABINET, TYPE TS-2, AS PER PLAN |  |  | Does the enclosure include a vent, fan, filter and thermostat? |  | 0 |  |  | 0 | 10/1/2020 | Traffic
CA-Q-633-000.0 | CA-Q-633 | 633E65511 | CABINET, TYPE TS-2, AS PER PLAN |  |  | Are all tags or labels properly installed and legible including the service wire, phase numbers and directions? |  | 0 |  |  | 0 | 10/1/2020 | Traffic
CA-Q-633-000.0 | CA-Q-633 | 633E65511 | CABINET, TYPE TS-2, AS PER PLAN |  |  | Is there LED lighting in the cabinet? |  | 0 |  |  | 0 | 10/1/2020 | Traffic
CA-Q-633-000.0 | CA-Q-633 | 633E65511 | CABINET, TYPE TS-2, AS PER PLAN |  |  | Is the conduit sealed with a removable sealing compound? No foam sealer! |  | 0 |  |  | 0 | 10/1/2020 | Traffic
CA-Q-633-000.0 | CA-Q-633 | 633E65511 | CABINET, TYPE TS-2, AS PER PLAN |  |  | Are all wire terminals tight? |  | 0 |  |  | 0 | 10/1/2020 | Traffic
CA-Q-633-000.0 | CA-Q-633 | 633E65511 | CABINET, TYPE TS-2, AS PER PLAN |  |  | Are all unused conductors grounded in the controller cabinet? |  | 0 |  |  | 0 | 10/1/2020 | Traffic
CA-Q-633-000.0 | CA-Q-633 | 633E65511 | CABINET, TYPE TS-2, AS PER PLAN |  |  | Are the neutral (AC-) and grounding bars in the controller cabinet NOT connected together? |  | 0 |  |  | 0 | 10/1/2020 | Traffic
CA-Q-633-000.0 | CA-Q-633 | 633E65511 | CABINET, TYPE TS-2, AS PER PLAN |  |  | Do all empty conduits have a #10 AWG pull wire installed and then have all the ends sealed? |  | 0 |  |  | 0 | 10/1/2020 | Traffic
CA-Q-633-000.0 | CA-Q-633 | 633E65511 | CABINET, TYPE TS-2, AS PER PLAN |  |  | Are the connectors soldered on the loop lead in wires? |  | 0 |  |  | 0 | 10/1/2020 | Traffic
CA-Q-633-000.0 | CA-Q-633 | 633E65511 | CABINET, TYPE TS-2, AS PER PLAN |  |  | Did the Contractor not disassemble the pot or spherical bearings prior to installation and leave shipping bands in place until installed? |  | 0 |  |  | 0 | 10/1/2020 | Traffic
CA-Q-633-000.0 | CA-Q-633 | 633E65511 | CABINET, TYPE TS-2, AS PER PLAN |  |  | Is all wiring (except power) fitted with spade terminals? |  | 0 |  |  | 0 | 10/1/2020 | Traffic
CA-Q-633-000.0 | CA-Q-633 | 633E65511 | CABINET, TYPE TS-2, AS PER PLAN |  |  | Is all power wiring fitted into spade, screw, or spring terminals? |  | 0 |  |  | 0 | 10/1/2020 | Traffic
CA-Q-633-000.0 | CA-Q-633 | 633E65520 | CABINET, TYPE 332 |  |  | Are there two (2) sets of equipment lists, operation and maintenance manuals, and board-level schematic and wiring diagrams of the UPS, and the battery data sheets? |  | 0 |  |  | 0 | 10/1/2020 | Traffic
CA-Q-633-000.0 | CA-Q-633 | 633E65520 | CABINET, TYPE 332 |  |  | Data key present? |  | 0 |  |  | 0 | 10/1/2020 | Traffic
CA-Q-633-000.0 | CA-Q-633 | 633E65520 | CABINET, TYPE 332 |  |  | Does the cabinet have the proper finish inside and out as per plan? |  | 0 |  |  | 0 | 10/1/2020 | Traffic
CA-Q-633-000.0 | CA-Q-633 | 633E65520 | CABINET, TYPE 332 |  |  | Is all the equipment as per plan or ODOT approved? |  | 0 |  |  | 0 | 10/1/2020 | Traffic
CA-Q-633-000.0 | CA-Q-633 | 633E65520 | CABINET, TYPE 332 |  |  | Is the pole-mounted cabinet at the proper height? Less than 36” high cabinet equal 30” +/- 3”. Over 36” high cabinet equals 23” +/- 3”? |  | 0 |  |  | 0 | 10/1/2020 | Traffic
CA-Q-633-000.0 | CA-Q-633 | 633E65520 | CABINET, TYPE 332 |  |  | Is the cabinet air filter in place and clean? |  | 0 |  |  | 0 | 10/1/2020 | Traffic
CA-Q-633-000.0 | CA-Q-633 | 633E65520 | CABINET, TYPE 332 |  |  | Does the enclosure include a vent, fan, filter and thermostat? |  | 0 |  |  | 0 | 10/1/2020 | Traffic
CA-Q-633-000.0 | CA-Q-633 | 633E65520 | CABINET, TYPE 332 |  |  | Are all tags or labels properly installed and legible including the service wire, phase numbers and directions? |  | 0 |  |  | 0 | 10/1/2020 | Traffic
CA-Q-633-000.0 | CA-Q-633 | 633E65520 | CABINET, TYPE 332 |  |  | Is there LED lighting in the cabinet? |  | 0 |  |  | 0 | 10/1/2020 | Traffic
CA-Q-633-000.0 | CA-Q-633 | 633E65520 | CABINET, TYPE 332 |  |  | Is the conduit sealed with a removable sealing compound? No foam sealer! |  | 0 |  |  | 0 | 10/1/2020 | Traffic
CA-Q-633-000.0 | CA-Q-633 | 633E65520 | CABINET, TYPE 332 |  |  | Are all wire terminals tight? |  | 0 |  |  | 0 | 10/1/2020 | Traffic
CA-Q-633-000.0 | CA-Q-633 | 633E65520 | CABINET, TYPE 332 |  |  | Are all unused conductors grounded in the controller cabinet? |  | 0 |  |  | 0 | 10/1/2020 | Traffic
CA-Q-633-000.0 | CA-Q-633 | 633E65520 | CABINET, TYPE 332 |  |  | Are the neutral (AC-) and grounding bars in the controller cabinet NOT connected together? |  | 0 |  |  | 0 | 10/1/2020 | Traffic
CA-Q-633-000.0 | CA-Q-633 | 633E65520 | CABINET, TYPE 332 |  |  | Do all empty conduits have a #10 AWG pull wire installed and then have all the ends sealed? |  | 0 |  |  | 0 | 10/1/2020 | Traffic
CA-Q-633-000.0 | CA-Q-633 | 633E65520 | CABINET, TYPE 332 |  |  | Are the connectors soldered on the loop lead in wires? |  | 0 |  |  | 0 | 10/1/2020 | Traffic
CA-Q-633-000.0 | CA-Q-633 | 633E65520 | CABINET, TYPE 332 |  |  | Did the Contractor not disassemble the pot or spherical bearings prior to installation and leave shipping bands in place until installed? |  | 0 |  |  | 0 | 10/1/2020 | Traffic
CA-Q-633-000.0 | CA-Q-633 | 633E65520 | CABINET, TYPE 332 |  |  | Is all wiring (except power) fitted with spade terminals? |  | 0 |  |  | 0 | 10/1/2020 | Traffic
CA-Q-633-000.0 | CA-Q-633 | 633E65520 | CABINET, TYPE 332 |  |  | Is all power wiring fitted into spade, screw, or spring terminals? |  | 0 |  |  | 0 | 10/1/2020 | Traffic
|  | 633E65521 | CABINET, TYPE 332, AS PER PLAN |  |  |  |  | 0 |  |  | 0 |  | Traffic
CA-Q-633-000.0 | CA-Q-633 | 633E65522 | CABINET, TYPE 332L |  |  | Are there two (2) sets of equipment lists, operation and maintenance manuals, and board-level schematic and wiring diagrams of the UPS, and the battery data sheets? |  | 0 |  |  | 0 | 10/1/2020 | Traffic
CA-Q-633-000.0 | CA-Q-633 | 633E65522 | CABINET, TYPE 332L |  |  | Data key present? |  | 0 |  |  | 0 | 10/1/2020 | Traffic
CA-Q-633-000.0 | CA-Q-633 | 633E65522 | CABINET, TYPE 332L |  |  | Does the cabinet have the proper finish inside and out as per plan? |  | 0 |  |  | 0 | 10/1/2020 | Traffic
CA-Q-633-000.0 | CA-Q-633 | 633E65522 | CABINET, TYPE 332L |  |  | Is all the equipment as per plan or ODOT approved? |  | 0 |  |  | 0 | 10/1/2020 | Traffic
CA-Q-633-000.0 | CA-Q-633 | 633E65522 | CABINET, TYPE 332L |  |  | Is the pole-mounted cabinet at the proper height? Less than 36” high cabinet equal 30” +/- 3”. Over 36” high cabinet equals 23” +/- 3”? |  | 0 |  |  | 0 | 10/1/2020 | Traffic
CA-Q-633-000.0 | CA-Q-633 | 633E65522 | CABINET, TYPE 332L |  |  | Is the cabinet air filter in place and clean? |  | 0 |  |  | 0 | 10/1/2020 | Traffic
CA-Q-633-000.0 | CA-Q-633 | 633E65522 | CABINET, TYPE 332L |  |  | Does the enclosure include a vent, fan, filter and thermostat? |  | 0 |  |  | 0 | 10/1/2020 | Traffic
CA-Q-633-000.0 | CA-Q-633 | 633E65522 | CABINET, TYPE 332L |  |  | Are all tags or labels properly installed and legible including the service wire, phase numbers and directions? |  | 0 |  |  | 0 | 10/1/2020 | Traffic
CA-Q-633-000.0 | CA-Q-633 | 633E65522 | CABINET, TYPE 332L |  |  | Is there LED lighting in the cabinet? |  | 0 |  |  | 0 | 10/1/2020 | Traffic
CA-Q-633-000.0 | CA-Q-633 | 633E65522 | CABINET, TYPE 332L |  |  | Is the conduit sealed with a removable sealing compound? No foam sealer! |  | 0 |  |  | 0 | 10/1/2020 | Traffic
CA-Q-633-000.0 | CA-Q-633 | 633E65522 | CABINET, TYPE 332L |  |  | Are all wire terminals tight? |  | 0 |  |  | 0 | 10/1/2020 | Traffic
CA-Q-633-000.0 | CA-Q-633 | 633E65522 | CABINET, TYPE 332L |  |  | Are all unused conductors grounded in the controller cabinet? |  | 0 |  |  | 0 | 10/1/2020 | Traffic
CA-Q-633-000.0 | CA-Q-633 | 633E65522 | CABINET, TYPE 332L |  |  | Are the neutral (AC-) and grounding bars in the controller cabinet NOT connected together? |  | 0 |  |  | 0 | 10/1/2020 | Traffic
CA-Q-633-000.0 | CA-Q-633 | 633E65522 | CABINET, TYPE 332L |  |  | Do all empty conduits have a #10 AWG pull wire installed and then have all the ends sealed? |  | 0 |  |  | 0 | 10/1/2020 | Traffic
CA-Q-633-000.0 | CA-Q-633 | 633E65522 | CABINET, TYPE 332L |  |  | Are the connectors soldered on the loop lead in wires? |  | 0 |  |  | 0 | 10/1/2020 | Traffic
CA-Q-633-000.0 | CA-Q-633 | 633E65522 | CABINET, TYPE 332L |  |  | Did the Contractor not disassemble the pot or spherical bearings prior to installation and leave shipping bands in place until installed? |  | 0 |  |  | 0 | 10/1/2020 | Traffic
CA-Q-633-000.0 | CA-Q-633 | 633E65522 | CABINET, TYPE 332L |  |  | Is all wiring (except power) fitted with spade terminals? |  | 0 |  |  | 0 | 10/1/2020 | Traffic
CA-Q-633-000.0 | CA-Q-633 | 633E65522 | CABINET, TYPE 332L |  |  | Is all power wiring fitted into spade, screw, or spring terminals? |  | 0 |  |  | 0 | 10/1/2020 | Traffic
|  | 633E65523 | CABINET, TYPE 332L, AS PER PLAN |  |  |  |  | 0 |  |  | 0 |  | Traffic
CA-Q-633-000.0 | CA-Q-633 | 633E65530 | CABINET, TYPE 336 |  |  | Are there two (2) sets of equipment lists, operation and maintenance manuals, and board-level schematic and wiring diagrams of the UPS, and the battery data sheets? |  | 0 |  |  | 0 | 10/1/2020 | Traffic
CA-Q-633-000.0 | CA-Q-633 | 633E65530 | CABINET, TYPE 336 |  |  | Data key present? |  | 0 |  |  | 0 | 10/1/2020 | Traffic
CA-Q-633-000.0 | CA-Q-633 | 633E65530 | CABINET, TYPE 336 |  |  | Does the cabinet have the proper finish inside and out as per plan? |  | 0 |  |  | 0 | 10/1/2020 | Traffic
CA-Q-633-000.0 | CA-Q-633 | 633E65530 | CABINET, TYPE 336 |  |  | Is all the equipment as per plan or ODOT approved? |  | 0 |  |  | 0 | 10/1/2020 | Traffic
CA-Q-633-000.0 | CA-Q-633 | 633E65530 | CABINET, TYPE 336 |  |  | Is the pole-mounted cabinet at the proper height? Less than 36” high cabinet equal 30” +/- 3”. Over 36” high cabinet equals 23” +/- 3”? |  | 0 |  |  | 0 | 10/1/2020 | Traffic
CA-Q-633-000.0 | CA-Q-633 | 633E65530 | CABINET, TYPE 336 |  |  | Is the cabinet air filter in place and clean? |  | 0 |  |  | 0 | 10/1/2020 | Traffic
CA-Q-633-000.0 | CA-Q-633 | 633E65530 | CABINET, TYPE 336 |  |  | Does the enclosure include a vent, fan, filter and thermostat? |  | 0 |  |  | 0 | 10/1/2020 | Traffic
CA-Q-633-000.0 | CA-Q-633 | 633E65530 | CABINET, TYPE 336 |  |  | Are all tags or labels properly installed and legible including the service wire, phase numbers and directions? |  | 0 |  |  | 0 | 10/1/2020 | Traffic
CA-Q-633-000.0 | CA-Q-633 | 633E65530 | CABINET, TYPE 336 |  |  | Is there LED lighting in the cabinet? |  | 0 |  |  | 0 | 10/1/2020 | Traffic
CA-Q-633-000.0 | CA-Q-633 | 633E65530 | CABINET, TYPE 336 |  |  | Is the conduit sealed with a removable sealing compound? No foam sealer! |  | 0 |  |  | 0 | 10/1/2020 | Traffic
CA-Q-633-000.0 | CA-Q-633 | 633E65530 | CABINET, TYPE 336 |  |  | Are all wire terminals tight? |  | 0 |  |  | 0 | 10/1/2020 | Traffic
CA-Q-633-000.0 | CA-Q-633 | 633E65530 | CABINET, TYPE 336 |  |  | Are all unused conductors grounded in the controller cabinet? |  | 0 |  |  | 0 | 10/1/2020 | Traffic
CA-Q-633-000.0 | CA-Q-633 | 633E65530 | CABINET, TYPE 336 |  |  | Are the neutral (AC-) and grounding bars in the controller cabinet NOT connected together? |  | 0 |  |  | 0 | 10/1/2020 | Traffic
CA-Q-633-000.0 | CA-Q-633 | 633E65530 | CABINET, TYPE 336 |  |  | Do all empty conduits have a #10 AWG pull wire installed and then have all the ends sealed? |  | 0 |  |  | 0 | 10/1/2020 | Traffic
CA-Q-633-000.0 | CA-Q-633 | 633E65530 | CABINET, TYPE 336 |  |  | Are the connectors soldered on the loop lead in wires? |  | 0 |  |  | 0 | 10/1/2020 | Traffic
CA-Q-633-000.0 | CA-Q-633 | 633E65530 | CABINET, TYPE 336 |  |  | Did the Contractor not disassemble the pot or spherical bearings prior to installation and leave shipping bands in place until installed? |  | 0 |  |  | 0 | 10/1/2020 | Traffic
CA-Q-633-000.0 | CA-Q-633 | 633E65530 | CABINET, TYPE 336 |  |  | Is all wiring (except power) fitted with spade terminals? |  | 0 |  |  | 0 | 10/1/2020 | Traffic
CA-Q-633-000.0 | CA-Q-633 | 633E65530 | CABINET, TYPE 336 |  |  | Is all power wiring fitted into spade, screw, or spring terminals? |  | 0 |  |  | 0 | 10/1/2020 | Traffic
|  | 633E65531 | CABINET, TYPE 336, AS PER PLAN |  |  |  |  | 0 |  |  | 0 |  | Traffic
CA-Q-633-000.0 | CA-Q-633 | 633E65532 | CABINET, TYPE 336L |  |  | Are there two (2) sets of equipment lists, operation and maintenance manuals, and board-level schematic and wiring diagrams of the UPS, and the battery data sheets? |  | 0 |  |  | 0 | 10/1/2020 | Traffic
CA-Q-633-000.0 | CA-Q-633 | 633E65532 | CABINET, TYPE 336L |  |  | Data key present? |  | 0 |  |  | 0 | 10/1/2020 | Traffic
CA-Q-633-000.0 | CA-Q-633 | 633E65532 | CABINET, TYPE 336L |  |  | Does the cabinet have the proper finish inside and out as per plan? |  | 0 |  |  | 0 | 10/1/2020 | Traffic
CA-Q-633-000.0 | CA-Q-633 | 633E65532 | CABINET, TYPE 336L |  |  | Is all the equipment as per plan or ODOT approved? |  | 0 |  |  | 0 | 10/1/2020 | Traffic
CA-Q-633-000.0 | CA-Q-633 | 633E65532 | CABINET, TYPE 336L |  |  | Is the pole-mounted cabinet at the proper height? Less than 36” high cabinet equal 30” +/- 3”. Over 36” high cabinet equals 23” +/- 3”? |  | 0 |  |  | 0 | 10/1/2020 | Traffic
CA-Q-633-000.0 | CA-Q-633 | 633E65532 | CABINET, TYPE 336L |  |  | Is the cabinet air filter in place and clean? |  | 0 |  |  | 0 | 10/1/2020 | Traffic
CA-Q-633-000.0 | CA-Q-633 | 633E65532 | CABINET, TYPE 336L |  |  | Does the enclosure include a vent, fan, filter and thermostat? |  | 0 |  |  | 0 | 10/1/2020 | Traffic
CA-Q-633-000.0 | CA-Q-633 | 633E65532 | CABINET, TYPE 336L |  |  | Are all tags or labels properly installed and legible including the service wire, phase numbers and directions? |  | 0 |  |  | 0 | 10/1/2020 | Traffic
CA-Q-633-000.0 | CA-Q-633 | 633E65532 | CABINET, TYPE 336L |  |  | Is there LED lighting in the cabinet? |  | 0 |  |  | 0 | 10/1/2020 | Traffic
CA-Q-633-000.0 | CA-Q-633 | 633E65532 | CABINET, TYPE 336L |  |  | Is the conduit sealed with a removable sealing compound? No foam sealer! |  | 0 |  |  | 0 | 10/1/2020 | Traffic
CA-Q-633-000.0 | CA-Q-633 | 633E65532 | CABINET, TYPE 336L |  |  | Are all wire terminals tight? |  | 0 |  |  | 0 | 10/1/2020 | Traffic
CA-Q-633-000.0 | CA-Q-633 | 633E65532 | CABINET, TYPE 336L |  |  | Are all unused conductors grounded in the controller cabinet? |  | 0 |  |  | 0 | 10/1/2020 | Traffic
CA-Q-633-000.0 | CA-Q-633 | 633E65532 | CABINET, TYPE 336L |  |  | Are the neutral (AC-) and grounding bars in the controller cabinet NOT connected together? |  | 0 |  |  | 0 | 10/1/2020 | Traffic
CA-Q-633-000.0 | CA-Q-633 | 633E65532 | CABINET, TYPE 336L |  |  | Do all empty conduits have a #10 AWG pull wire installed and then have all the ends sealed? |  | 0 |  |  | 0 | 10/1/2020 | Traffic
CA-Q-633-000.0 | CA-Q-633 | 633E65532 | CABINET, TYPE 336L |  |  | Are the connectors soldered on the loop lead in wires? |  | 0 |  |  | 0 | 10/1/2020 | Traffic
CA-Q-633-000.0 | CA-Q-633 | 633E65532 | CABINET, TYPE 336L |  |  | Did the Contractor not disassemble the pot or spherical bearings prior to installation and leave shipping bands in place until installed? |  | 0 |  |  | 0 | 10/1/2020 | Traffic
CA-Q-633-000.0 | CA-Q-633 | 633E65532 | CABINET, TYPE 336L |  |  | Is all wiring (except power) fitted with spade terminals? |  | 0 |  |  | 0 | 10/1/2020 | Traffic
CA-Q-633-000.0 | CA-Q-633 | 633E65532 | CABINET, TYPE 336L |  |  | Is all power wiring fitted into spade, screw, or spring terminals? |  | 0 |  |  | 0 | 10/1/2020 | Traffic
|  | 633E65533 | CABINET, TYPE 336L, AS PER PLAN |  |  |  |  | 0 |  |  | 0 |  | Traffic
CA-Q-633-000.0 | CA-Q-633 | 633E65550 | CABINET, TYPE TS-1, FURNISH ONLY |  |  | Are there two (2) sets of equipment lists, operation and maintenance manuals, and board-level schematic and wiring diagrams of the UPS, and the battery data sheets? |  | 0 |  |  | 0 | 10/1/2020 | Traffic
CA-Q-633-000.0 | CA-Q-633 | 633E65550 | CABINET, TYPE TS-1, FURNISH ONLY |  |  | Data key present? |  | 0 |  |  | 0 | 10/1/2020 | Traffic
CA-Q-633-000.0 | CA-Q-633 | 633E65550 | CABINET, TYPE TS-1, FURNISH ONLY |  |  | Does the cabinet have the proper finish inside and out as per plan? |  | 0 |  |  | 0 | 10/1/2020 | Traffic
CA-Q-633-000.0 | CA-Q-633 | 633E65550 | CABINET, TYPE TS-1, FURNISH ONLY |  |  | Is all the equipment as per plan or ODOT approved? |  | 0 |  |  | 0 | 10/1/2020 | Traffic
CA-Q-633-000.0 | CA-Q-633 | 633E65550 | CABINET, TYPE TS-1, FURNISH ONLY |  |  | Is the pole-mounted cabinet at the proper height? Less than 36” high cabinet equal 30” +/- 3”. Over 36” high cabinet equals 23” +/- 3”? |  | 0 |  |  | 0 | 10/1/2020 | Traffic
CA-Q-633-000.0 | CA-Q-633 | 633E65550 | CABINET, TYPE TS-1, FURNISH ONLY |  |  | Is the cabinet air filter in place and clean? |  | 0 |  |  | 0 | 10/1/2020 | Traffic
CA-Q-633-000.0 | CA-Q-633 | 633E65550 | CABINET, TYPE TS-1, FURNISH ONLY |  |  | Does the enclosure include a vent, fan, filter and thermostat? |  | 0 |  |  | 0 | 10/1/2020 | Traffic
CA-Q-633-000.0 | CA-Q-633 | 633E65550 | CABINET, TYPE TS-1, FURNISH ONLY |  |  | Are all tags or labels properly installed and legible including the service wire, phase numbers and directions? |  | 0 |  |  | 0 | 10/1/2020 | Traffic
CA-Q-633-000.0 | CA-Q-633 | 633E65550 | CABINET, TYPE TS-1, FURNISH ONLY |  |  | Is there LED lighting in the cabinet? |  | 0 |  |  | 0 | 10/1/2020 | Traffic
CA-Q-633-000.0 | CA-Q-633 | 633E65550 | CABINET, TYPE TS-1, FURNISH ONLY |  |  | Is the conduit sealed with a removable sealing compound? No foam sealer! |  | 0 |  |  | 0 | 10/1/2020 | Traffic
CA-Q-633-000.0 | CA-Q-633 | 633E65550 | CABINET, TYPE TS-1, FURNISH ONLY |  |  | Are all wire terminals tight? |  | 0 |  |  | 0 | 10/1/2020 | Traffic
CA-Q-633-000.0 | CA-Q-633 | 633E65550 | CABINET, TYPE TS-1, FURNISH ONLY |  |  | Are all unused conductors grounded in the controller cabinet? |  | 0 |  |  | 0 | 10/1/2020 | Traffic
CA-Q-633-000.0 | CA-Q-633 | 633E65550 | CABINET, TYPE TS-1, FURNISH ONLY |  |  | Are the neutral (AC-) and grounding bars in the controller cabinet NOT connected together? |  | 0 |  |  | 0 | 10/1/2020 | Traffic
CA-Q-633-000.0 | CA-Q-633 | 633E65550 | CABINET, TYPE TS-1, FURNISH ONLY |  |  | Do all empty conduits have a #10 AWG pull wire installed and then have all the ends sealed? |  | 0 |  |  | 0 | 10/1/2020 | Traffic
CA-Q-633-000.0 | CA-Q-633 | 633E65550 | CABINET, TYPE TS-1, FURNISH ONLY |  |  | Are the connectors soldered on the loop lead in wires? |  | 0 |  |  | 0 | 10/1/2020 | Traffic
CA-Q-633-000.0 | CA-Q-633 | 633E65550 | CABINET, TYPE TS-1, FURNISH ONLY |  |  | Did the Contractor not disassemble the pot or spherical bearings prior to installation and leave shipping bands in place until installed? |  | 0 |  |  | 0 | 10/1/2020 | Traffic
CA-Q-633-000.0 | CA-Q-633 | 633E65550 | CABINET, TYPE TS-1, FURNISH ONLY |  |  | Is all wiring (except power) fitted with spade terminals? |  | 0 |  |  | 0 | 10/1/2020 | Traffic
CA-Q-633-000.0 | CA-Q-633 | 633E65550 | CABINET, TYPE TS-1, FURNISH ONLY |  |  | Is all power wiring fitted into spade, screw, or spring terminals? |  | 0 |  |  | 0 | 10/1/2020 | Traffic
CA-Q-633-000.0 | CA-Q-633 | 633E65560 | CABINET, TYPE TS-2, FURNISH ONLY |  |  | Are there two (2) sets of equipment lists, operation and maintenance manuals, and board-level schematic and wiring diagrams of the UPS, and the battery data sheets? |  | 0 |  |  | 0 | 10/1/2020 | Traffic
CA-Q-633-000.0 | CA-Q-633 | 633E65560 | CABINET, TYPE TS-2, FURNISH ONLY |  |  | Data key present? |  | 0 |  |  | 0 | 10/1/2020 | Traffic
CA-Q-633-000.0 | CA-Q-633 | 633E65560 | CABINET, TYPE TS-2, FURNISH ONLY |  |  | Does the cabinet have the proper finish inside and out as per plan? |  | 0 |  |  | 0 | 10/1/2020 | Traffic
CA-Q-633-000.0 | CA-Q-633 | 633E65560 | CABINET, TYPE TS-2, FURNISH ONLY |  |  | Is all the equipment as per plan or ODOT approved? |  | 0 |  |  | 0 | 10/1/2020 | Traffic
CA-Q-633-000.0 | CA-Q-633 | 633E65560 | CABINET, TYPE TS-2, FURNISH ONLY |  |  | Is the pole-mounted cabinet at the proper height? Less than 36” high cabinet equal 30” +/- 3”. Over 36” high cabinet equals 23” +/- 3”? |  | 0 |  |  | 0 | 10/1/2020 | Traffic
CA-Q-633-000.0 | CA-Q-633 | 633E65560 | CABINET, TYPE TS-2, FURNISH ONLY |  |  | Is the cabinet air filter in place and clean? |  | 0 |  |  | 0 | 10/1/2020 | Traffic
CA-Q-633-000.0 | CA-Q-633 | 633E65560 | CABINET, TYPE TS-2, FURNISH ONLY |  |  | Does the enclosure include a vent, fan, filter and thermostat? |  | 0 |  |  | 0 | 10/1/2020 | Traffic
CA-Q-633-000.0 | CA-Q-633 | 633E65560 | CABINET, TYPE TS-2, FURNISH ONLY |  |  | Are all tags or labels properly installed and legible including the service wire, phase numbers and directions? |  | 0 |  |  | 0 | 10/1/2020 | Traffic
CA-Q-633-000.0 | CA-Q-633 | 633E65560 | CABINET, TYPE TS-2, FURNISH ONLY |  |  | Is there LED lighting in the cabinet? |  | 0 |  |  | 0 | 10/1/2020 | Traffic
CA-Q-633-000.0 | CA-Q-633 | 633E65560 | CABINET, TYPE TS-2, FURNISH ONLY |  |  | Is the conduit sealed with a removable sealing compound? No foam sealer! |  | 0 |  |  | 0 | 10/1/2020 | Traffic
CA-Q-633-000.0 | CA-Q-633 | 633E65560 | CABINET, TYPE TS-2, FURNISH ONLY |  |  | Are all wire terminals tight? |  | 0 |  |  | 0 | 10/1/2020 | Traffic
CA-Q-633-000.0 | CA-Q-633 | 633E65560 | CABINET, TYPE TS-2, FURNISH ONLY |  |  | Are all unused conductors grounded in the controller cabinet? |  | 0 |  |  | 0 | 10/1/2020 | Traffic
CA-Q-633-000.0 | CA-Q-633 | 633E65560 | CABINET, TYPE TS-2, FURNISH ONLY |  |  | Are the neutral (AC-) and grounding bars in the controller cabinet NOT connected together? |  | 0 |  |  | 0 | 10/1/2020 | Traffic
CA-Q-633-000.0 | CA-Q-633 | 633E65560 | CABINET, TYPE TS-2, FURNISH ONLY |  |  | Do all empty conduits have a #10 AWG pull wire installed and then have all the ends sealed? |  | 0 |  |  | 0 | 10/1/2020 | Traffic
CA-Q-633-000.0 | CA-Q-633 | 633E65560 | CABINET, TYPE TS-2, FURNISH ONLY |  |  | Are the connectors soldered on the loop lead in wires? |  | 0 |  |  | 0 | 10/1/2020 | Traffic
CA-Q-633-000.0 | CA-Q-633 | 633E65560 | CABINET, TYPE TS-2, FURNISH ONLY |  |  | Did the Contractor not disassemble the pot or spherical bearings prior to installation and leave shipping bands in place until installed? |  | 0 |  |  | 0 | 10/1/2020 | Traffic
CA-Q-633-000.0 | CA-Q-633 | 633E65560 | CABINET, TYPE TS-2, FURNISH ONLY |  |  | Is all wiring (except power) fitted with spade terminals? |  | 0 |  |  | 0 | 10/1/2020 | Traffic
CA-Q-633-000.0 | CA-Q-633 | 633E65560 | CABINET, TYPE TS-2, FURNISH ONLY |  |  | Is all power wiring fitted into spade, screw, or spring terminals? |  | 0 |  |  | 0 | 10/1/2020 | Traffic
CA-Q-633-000.0 | CA-Q-633 | 633E65570 | CABINET, TYPE 332, FURNISH ONLY |  |  | Are there two (2) sets of equipment lists, operation and maintenance manuals, and board-level schematic and wiring diagrams of the UPS, and the battery data sheets? |  | 0 |  |  | 0 | 10/1/2020 | Traffic
CA-Q-633-000.0 | CA-Q-633 | 633E65570 | CABINET, TYPE 332, FURNISH ONLY |  |  | Data key present? |  | 0 |  |  | 0 | 10/1/2020 | Traffic
CA-Q-633-000.0 | CA-Q-633 | 633E65570 | CABINET, TYPE 332, FURNISH ONLY |  |  | Does the cabinet have the proper finish inside and out as per plan? |  | 0 |  |  | 0 | 10/1/2020 | Traffic
CA-Q-633-000.0 | CA-Q-633 | 633E65570 | CABINET, TYPE 332, FURNISH ONLY |  |  | Is all the equipment as per plan or ODOT approved? |  | 0 |  |  | 0 | 10/1/2020 | Traffic
CA-Q-633-000.0 | CA-Q-633 | 633E65570 | CABINET, TYPE 332, FURNISH ONLY |  |  | Is the pole-mounted cabinet at the proper height? Less than 36” high cabinet equal 30” +/- 3”. Over 36” high cabinet equals 23” +/- 3”? |  | 0 |  |  | 0 | 10/1/2020 | Traffic
CA-Q-633-000.0 | CA-Q-633 | 633E65570 | CABINET, TYPE 332, FURNISH ONLY |  |  | Is the cabinet air filter in place and clean? |  | 0 |  |  | 0 | 10/1/2020 | Traffic
CA-Q-633-000.0 | CA-Q-633 | 633E65570 | CABINET, TYPE 332, FURNISH ONLY |  |  | Does the enclosure include a vent, fan, filter and thermostat? |  | 0 |  |  | 0 | 10/1/2020 | Traffic
CA-Q-633-000.0 | CA-Q-633 | 633E65570 | CABINET, TYPE 332, FURNISH ONLY |  |  | Are all tags or labels properly installed and legible including the service wire, phase numbers and directions? |  | 0 |  |  | 0 | 10/1/2020 | Traffic
CA-Q-633-000.0 | CA-Q-633 | 633E65570 | CABINET, TYPE 332, FURNISH ONLY |  |  | Is there LED lighting in the cabinet? |  | 0 |  |  | 0 | 10/1/2020 | Traffic
CA-Q-633-000.0 | CA-Q-633 | 633E65570 | CABINET, TYPE 332, FURNISH ONLY |  |  | Is the conduit sealed with a removable sealing compound? No foam sealer! |  | 0 |  |  | 0 | 10/1/2020 | Traffic
CA-Q-633-000.0 | CA-Q-633 | 633E65570 | CABINET, TYPE 332, FURNISH ONLY |  |  | Are all wire terminals tight? |  | 0 |  |  | 0 | 10/1/2020 | Traffic
CA-Q-633-000.0 | CA-Q-633 | 633E65570 | CABINET, TYPE 332, FURNISH ONLY |  |  | Are all unused conductors grounded in the controller cabinet? |  | 0 |  |  | 0 | 10/1/2020 | Traffic
CA-Q-633-000.0 | CA-Q-633 | 633E65570 | CABINET, TYPE 332, FURNISH ONLY |  |  | Are the neutral (AC-) and grounding bars in the controller cabinet NOT connected together? |  | 0 |  |  | 0 | 10/1/2020 | Traffic
CA-Q-633-000.0 | CA-Q-633 | 633E65570 | CABINET, TYPE 332, FURNISH ONLY |  |  | Do all empty conduits have a #10 AWG pull wire installed and then have all the ends sealed? |  | 0 |  |  | 0 | 10/1/2020 | Traffic
CA-Q-633-000.0 | CA-Q-633 | 633E65570 | CABINET, TYPE 332, FURNISH ONLY |  |  | Are the connectors soldered on the loop lead in wires? |  | 0 |  |  | 0 | 10/1/2020 | Traffic
CA-Q-633-000.0 | CA-Q-633 | 633E65570 | CABINET, TYPE 332, FURNISH ONLY |  |  | Did the Contractor not disassemble the pot or spherical bearings prior to installation and leave shipping bands in place until installed? |  | 0 |  |  | 0 | 10/1/2020 | Traffic
CA-Q-633-000.0 | CA-Q-633 | 633E65570 | CABINET, TYPE 332, FURNISH ONLY |  |  | Is all wiring (except power) fitted with spade terminals? |  | 0 |  |  | 0 | 10/1/2020 | Traffic
CA-Q-633-000.0 | CA-Q-633 | 633E65570 | CABINET, TYPE 332, FURNISH ONLY |  |  | Is all power wiring fitted into spade, screw, or spring terminals? |  | 0 |  |  | 0 | 10/1/2020 | Traffic
CA-Q-633-000.0 | CA-Q-633 | 633E65572 | CABINET, TYPE 332L, FURNISH ONLY |  |  | Are there two (2) sets of equipment lists, operation and maintenance manuals, and board-level schematic and wiring diagrams of the UPS, and the battery data sheets? |  | 0 |  |  | 0 | 10/1/2020 | Traffic
CA-Q-633-000.0 | CA-Q-633 | 633E65572 | CABINET, TYPE 332L, FURNISH ONLY |  |  | Data key present? |  | 0 |  |  | 0 | 10/1/2020 | Traffic
CA-Q-633-000.0 | CA-Q-633 | 633E65572 | CABINET, TYPE 332L, FURNISH ONLY |  |  | Does the cabinet have the proper finish inside and out as per plan? |  | 0 |  |  | 0 | 10/1/2020 | Traffic
CA-Q-633-000.0 | CA-Q-633 | 633E65572 | CABINET, TYPE 332L, FURNISH ONLY |  |  | Is all the equipment as per plan or ODOT approved? |  | 0 |  |  | 0 | 10/1/2020 | Traffic
CA-Q-633-000.0 | CA-Q-633 | 633E65572 | CABINET, TYPE 332L, FURNISH ONLY |  |  | Is the pole-mounted cabinet at the proper height? Less than 36” high cabinet equal 30” +/- 3”. Over 36” high cabinet equals 23” +/- 3”? |  | 0 |  |  | 0 | 10/1/2020 | Traffic
CA-Q-633-000.0 | CA-Q-633 | 633E65572 | CABINET, TYPE 332L, FURNISH ONLY |  |  | Is the cabinet air filter in place and clean? |  | 0 |  |  | 0 | 10/1/2020 | Traffic
CA-Q-633-000.0 | CA-Q-633 | 633E65572 | CABINET, TYPE 332L, FURNISH ONLY |  |  | Does the enclosure include a vent, fan, filter and thermostat? |  | 0 |  |  | 0 | 10/1/2020 | Traffic
CA-Q-633-000.0 | CA-Q-633 | 633E65572 | CABINET, TYPE 332L, FURNISH ONLY |  |  | Are all tags or labels properly installed and legible including the service wire, phase numbers and directions? |  | 0 |  |  | 0 | 10/1/2020 | Traffic
CA-Q-633-000.0 | CA-Q-633 | 633E65572 | CABINET, TYPE 332L, FURNISH ONLY |  |  | Is there LED lighting in the cabinet? |  | 0 |  |  | 0 | 10/1/2020 | Traffic
CA-Q-633-000.0 | CA-Q-633 | 633E65572 | CABINET, TYPE 332L, FURNISH ONLY |  |  | Is the conduit sealed with a removable sealing compound? No foam sealer! |  | 0 |  |  | 0 | 10/1/2020 | Traffic
CA-Q-633-000.0 | CA-Q-633 | 633E65572 | CABINET, TYPE 332L, FURNISH ONLY |  |  | Are all wire terminals tight? |  | 0 |  |  | 0 | 10/1/2020 | Traffic
CA-Q-633-000.0 | CA-Q-633 | 633E65572 | CABINET, TYPE 332L, FURNISH ONLY |  |  | Are all unused conductors grounded in the controller cabinet? |  | 0 |  |  | 0 | 10/1/2020 | Traffic
CA-Q-633-000.0 | CA-Q-633 | 633E65572 | CABINET, TYPE 332L, FURNISH ONLY |  |  | Are the neutral (AC-) and grounding bars in the controller cabinet NOT connected together? |  | 0 |  |  | 0 | 10/1/2020 | Traffic
CA-Q-633-000.0 | CA-Q-633 | 633E65572 | CABINET, TYPE 332L, FURNISH ONLY |  |  | Do all empty conduits have a #10 AWG pull wire installed and then have all the ends sealed? |  | 0 |  |  | 0 | 10/1/2020 | Traffic
CA-Q-633-000.0 | CA-Q-633 | 633E65572 | CABINET, TYPE 332L, FURNISH ONLY |  |  | Are the connectors soldered on the loop lead in wires? |  | 0 |  |  | 0 | 10/1/2020 | Traffic
CA-Q-633-000.0 | CA-Q-633 | 633E65572 | CABINET, TYPE 332L, FURNISH ONLY |  |  | Did the Contractor not disassemble the pot or spherical bearings prior to installation and leave shipping bands in place until installed? |  | 0 |  |  | 0 | 10/1/2020 | Traffic
CA-Q-633-000.0 | CA-Q-633 | 633E65572 | CABINET, TYPE 332L, FURNISH ONLY |  |  | Is all wiring (except power) fitted with spade terminals? |  | 0 |  |  | 0 | 10/1/2020 | Traffic
CA-Q-633-000.0 | CA-Q-633 | 633E65572 | CABINET, TYPE 332L, FURNISH ONLY |  |  | Is all power wiring fitted into spade, screw, or spring terminals? |  | 0 |  |  | 0 | 10/1/2020 | Traffic
CA-Q-633-000.0 | CA-Q-633 | 633E65580 | CABINET, TYPE 336, FURNISH ONLY |  |  | Are there two (2) sets of equipment lists, operation and maintenance manuals, and board-level schematic and wiring diagrams of the UPS, and the battery data sheets? |  | 0 |  |  | 0 | 10/1/2020 | Traffic
CA-Q-633-000.0 | CA-Q-633 | 633E65580 | CABINET, TYPE 336, FURNISH ONLY |  |  | Data key present? |  | 0 |  |  | 0 | 10/1/2020 | Traffic
CA-Q-633-000.0 | CA-Q-633 | 633E65580 | CABINET, TYPE 336, FURNISH ONLY |  |  | Does the cabinet have the proper finish inside and out as per plan? |  | 0 |  |  | 0 | 10/1/2020 | Traffic
CA-Q-633-000.0 | CA-Q-633 | 633E65580 | CABINET, TYPE 336, FURNISH ONLY |  |  | Is all the equipment as per plan or ODOT approved? |  | 0 |  |  | 0 | 10/1/2020 | Traffic
CA-Q-633-000.0 | CA-Q-633 | 633E65580 | CABINET, TYPE 336, FURNISH ONLY |  |  | Is the pole-mounted cabinet at the proper height? Less than 36” high cabinet equal 30” +/- 3”. Over 36” high cabinet equals 23” +/- 3”? |  | 0 |  |  | 0 | 10/1/2020 | Traffic
CA-Q-633-000.0 | CA-Q-633 | 633E65580 | CABINET, TYPE 336, FURNISH ONLY |  |  | Is the cabinet air filter in place and clean? |  | 0 |  |  | 0 | 10/1/2020 | Traffic
CA-Q-633-000.0 | CA-Q-633 | 633E65580 | CABINET, TYPE 336, FURNISH ONLY |  |  | Does the enclosure include a vent, fan, filter and thermostat? |  | 0 |  |  | 0 | 10/1/2020 | Traffic
CA-Q-633-000.0 | CA-Q-633 | 633E65580 | CABINET, TYPE 336, FURNISH ONLY |  |  | Are all tags or labels properly installed and legible including the service wire, phase numbers and directions? |  | 0 |  |  | 0 | 10/1/2020 | Traffic
CA-Q-633-000.0 | CA-Q-633 | 633E65580 | CABINET, TYPE 336, FURNISH ONLY |  |  | Is there LED lighting in the cabinet? |  | 0 |  |  | 0 | 10/1/2020 | Traffic
CA-Q-633-000.0 | CA-Q-633 | 633E65580 | CABINET, TYPE 336, FURNISH ONLY |  |  | Is the conduit sealed with a removable sealing compound? No foam sealer! |  | 0 |  |  | 0 | 10/1/2020 | Traffic
CA-Q-633-000.0 | CA-Q-633 | 633E65580 | CABINET, TYPE 336, FURNISH ONLY |  |  | Are all wire terminals tight? |  | 0 |  |  | 0 | 10/1/2020 | Traffic
CA-Q-633-000.0 | CA-Q-633 | 633E65580 | CABINET, TYPE 336, FURNISH ONLY |  |  | Are all unused conductors grounded in the controller cabinet? |  | 0 |  |  | 0 | 10/1/2020 | Traffic
CA-Q-633-000.0 | CA-Q-633 | 633E65580 | CABINET, TYPE 336, FURNISH ONLY |  |  | Are the neutral (AC-) and grounding bars in the controller cabinet NOT connected together? |  | 0 |  |  | 0 | 10/1/2020 | Traffic
CA-Q-633-000.0 | CA-Q-633 | 633E65580 | CABINET, TYPE 336, FURNISH ONLY |  |  | Do all empty conduits have a #10 AWG pull wire installed and then have all the ends sealed? |  | 0 |  |  | 0 | 10/1/2020 | Traffic
CA-Q-633-000.0 | CA-Q-633 | 633E65580 | CABINET, TYPE 336, FURNISH ONLY |  |  | Are the connectors soldered on the loop lead in wires? |  | 0 |  |  | 0 | 10/1/2020 | Traffic
CA-Q-633-000.0 | CA-Q-633 | 633E65580 | CABINET, TYPE 336, FURNISH ONLY |  |  | Did the Contractor not disassemble the pot or spherical bearings prior to installation and leave shipping bands in place until installed? |  | 0 |  |  | 0 | 10/1/2020 | Traffic
CA-Q-633-000.0 | CA-Q-633 | 633E65580 | CABINET, TYPE 336, FURNISH ONLY |  |  | Is all wiring (except power) fitted with spade terminals? |  | 0 |  |  | 0 | 10/1/2020 | Traffic
CA-Q-633-000.0 | CA-Q-633 | 633E65580 | CABINET, TYPE 336, FURNISH ONLY |  |  | Is all power wiring fitted into spade, screw, or spring terminals? |  | 0 |  |  | 0 | 10/1/2020 | Traffic
CA-Q-633-000.0 | CA-Q-633 | 633E65582 | CABINET, TYPE 336L, FURNISH ONLY |  |  | Are there two (2) sets of equipment lists, operation and maintenance manuals, and board-level schematic and wiring diagrams of the UPS, and the battery data sheets? |  | 0 |  |  | 0 | 10/1/2020 | Traffic
CA-Q-633-000.0 | CA-Q-633 | 633E65582 | CABINET, TYPE 336L, FURNISH ONLY |  |  | Data key present? |  | 0 |  |  | 0 | 10/1/2020 | Traffic
CA-Q-633-000.0 | CA-Q-633 | 633E65582 | CABINET, TYPE 336L, FURNISH ONLY |  |  | Does the cabinet have the proper finish inside and out as per plan? |  | 0 |  |  | 0 | 10/1/2020 | Traffic
CA-Q-633-000.0 | CA-Q-633 | 633E65582 | CABINET, TYPE 336L, FURNISH ONLY |  |  | Is all the equipment as per plan or ODOT approved? |  | 0 |  |  | 0 | 10/1/2020 | Traffic
CA-Q-633-000.0 | CA-Q-633 | 633E65582 | CABINET, TYPE 336L, FURNISH ONLY |  |  | Is the pole-mounted cabinet at the proper height? Less than 36” high cabinet equal 30” +/- 3”. Over 36” high cabinet equals 23” +/- 3”? |  | 0 |  |  | 0 | 10/1/2020 | Traffic
CA-Q-633-000.0 | CA-Q-633 | 633E65582 | CABINET, TYPE 336L, FURNISH ONLY |  |  | Is the cabinet air filter in place and clean? |  | 0 |  |  | 0 | 10/1/2020 | Traffic
CA-Q-633-000.0 | CA-Q-633 | 633E65582 | CABINET, TYPE 336L, FURNISH ONLY |  |  | Does the enclosure include a vent, fan, filter and thermostat? |  | 0 |  |  | 0 | 10/1/2020 | Traffic
CA-Q-633-000.0 | CA-Q-633 | 633E65582 | CABINET, TYPE 336L, FURNISH ONLY |  |  | Are all tags or labels properly installed and legible including the service wire, phase numbers and directions? |  | 0 |  |  | 0 | 10/1/2020 | Traffic
CA-Q-633-000.0 | CA-Q-633 | 633E65582 | CABINET, TYPE 336L, FURNISH ONLY |  |  | Is there LED lighting in the cabinet? |  | 0 |  |  | 0 | 10/1/2020 | Traffic
CA-Q-633-000.0 | CA-Q-633 | 633E65582 | CABINET, TYPE 336L, FURNISH ONLY |  |  | Is the conduit sealed with a removable sealing compound? No foam sealer! |  | 0 |  |  | 0 | 10/1/2020 | Traffic
CA-Q-633-000.0 | CA-Q-633 | 633E65582 | CABINET, TYPE 336L, FURNISH ONLY |  |  | Are all wire terminals tight? |  | 0 |  |  | 0 | 10/1/2020 | Traffic
CA-Q-633-000.0 | CA-Q-633 | 633E65582 | CABINET, TYPE 336L, FURNISH ONLY |  |  | Are all unused conductors grounded in the controller cabinet? |  | 0 |  |  | 0 | 10/1/2020 | Traffic
CA-Q-633-000.0 | CA-Q-633 | 633E65582 | CABINET, TYPE 336L, FURNISH ONLY |  |  | Are the neutral (AC-) and grounding bars in the controller cabinet NOT connected together? |  | 0 |  |  | 0 | 10/1/2020 | Traffic
CA-Q-633-000.0 | CA-Q-633 | 633E65582 | CABINET, TYPE 336L, FURNISH ONLY |  |  | Do all empty conduits have a #10 AWG pull wire installed and then have all the ends sealed? |  | 0 |  |  | 0 | 10/1/2020 | Traffic
CA-Q-633-000.0 | CA-Q-633 | 633E65582 | CABINET, TYPE 336L, FURNISH ONLY |  |  | Are the connectors soldered on the loop lead in wires? |  | 0 |  |  | 0 | 10/1/2020 | Traffic
CA-Q-633-000.0 | CA-Q-633 | 633E65582 | CABINET, TYPE 336L, FURNISH ONLY |  |  | Did the Contractor not disassemble the pot or spherical bearings prior to installation and leave shipping bands in place until installed? |  | 0 |  |  | 0 | 10/1/2020 | Traffic
CA-Q-633-000.0 | CA-Q-633 | 633E65582 | CABINET, TYPE 336L, FURNISH ONLY |  |  | Is all wiring (except power) fitted with spade terminals? |  | 0 |  |  | 0 | 10/1/2020 | Traffic
CA-Q-633-000.0 | CA-Q-633 | 633E65582 | CABINET, TYPE 336L, FURNISH ONLY |  |  | Is all power wiring fitted into spade, screw, or spring terminals? |  | 0 |  |  | 0 | 10/1/2020 | Traffic
|  | 633E67000 | CABINET RISER |  |  |  |  | 0 |  |  | 0 |  | Traffic
|  | 633E67001 | CABINET RISER, AS PER PLAN |  |  |  |  | 0 |  |  | 0 |  | Traffic
CA-Q-633-000.0 | CA-Q-633 | 633E67100 | CABINET FOUNDATION |  |  | Was the work pad poured separate from the foundation pour? |  | 0 |  |  | 0 | 10/1/2020 | Traffic
CA-Q-633-000.0 | CA-Q-633 | 633E67100 | CABINET FOUNDATION |  |  | Is there ½" preformed joint filler between foundation and adjacent paved areas (this includes work pad)? |  | 0 |  |  | 0 | 10/1/2020 | Traffic
CA-Q-633-000.0 | CA-Q-633 | 633E67101 | CABINET FOUNDATION, AS PER PLAN |  |  | Was the work pad poured separate from the foundation pour? |  | 0 |  |  | 0 | 10/1/2020 | Traffic
CA-Q-633-000.0 | CA-Q-633 | 633E67101 | CABINET FOUNDATION, AS PER PLAN |  |  | Is there ½" preformed joint filler between foundation and adjacent paved areas (this includes work pad)? |  | 0 |  |  | 0 | 10/1/2020 | Traffic
CA-Q-633-000.0 | CA-Q-633 | 633E67200 | CONTROLLER WORK PAD |  |  | Was the work pad poured separate from the foundation pour? |  | 0 |  |  | 0 | 10/1/2020 | Traffic
CA-Q-633-000.0 | CA-Q-633 | 633E67200 | CONTROLLER WORK PAD |  |  | Is there ½" preformed joint filler between foundation and adjacent paved areas (this includes work pad)? |  | 0 |  |  | 0 | 10/1/2020 | Traffic
CA-Q-633-000.0 | CA-Q-633 | 633E67201 | CONTROLLER WORK PAD, AS PER PLAN |  |  | Was the work pad poured separate from the foundation pour? |  | 0 |  |  | 0 | 10/1/2020 | Traffic
CA-Q-633-000.0 | CA-Q-633 | 633E67201 | CONTROLLER WORK PAD, AS PER PLAN |  |  | Is there ½" preformed joint filler between foundation and adjacent paved areas (this includes work pad)? |  | 0 |  |  | 0 | 10/1/2020 | Traffic
CA-Q-633-000.0 | CA-Q-633 | 633E67300 | PREEMPTION |  |  | Is the controller properly grounded (max 10 ohms)? Document the Ground Rod Readings |  | 0 |  |  | 0 | 10/1/2020 | Traffic
CA-Q-633-000.0 | CA-Q-633 | 633E67300 | PREEMPTION |  |  | When a conflict or similar fault occurs, does the conflict monitor cause the intersection to go to flash? |  | 0 |  |  | 0 | 10/1/2020 | Traffic
CA-Q-633-000.0 | CA-Q-633 | 633E67300 | PREEMPTION |  |  | Is the control equipment, terminal blocks, or shelves no closer than 6" to the top of the foundation? |  | 0 |  |  | 0 | 10/1/2020 | Traffic
CA-Q-633-000.0 | CA-Q-633 | 633E67300 | PREEMPTION |  |  | Does the generator panel work correctly? |  | 0 |  |  | 0 | 10/1/2020 | Traffic
CA-Q-633-000.0 | CA-Q-633 | 633E67300 | PREEMPTION |  |  | Is the controller programmed properly for the UPS alarms? (ON Battery, Battery 2 Hour Timer, Low Battery) |  | 0 |  |  | 0 | 10/1/2020 | Traffic
CA-Q-633-000.0 | CA-Q-633 | 633E67300 | PREEMPTION |  |  | Does each unit have a permanent label or stamp indicating the date of shipment. Controller, Monitor, BIU, 170 and 2070 CPU board, 2070-2A field I/O module, 2070-3B Front Panel. |  | 0 |  |  | 0 | 10/1/2020 | Traffic
CA-Q-633-000.0 | CA-Q-633 | 633E67300 | PREEMPTION |  |  | Does the warranty period begin on the date of shipment to the project? |  | 0 |  |  | 0 | 10/1/2020 | Traffic
CA-Q-633-000.0 | CA-Q-633 | 633E67300 | PREEMPTION |  |  | Does the controller call in the proper direction and movement? |  | 0 |  |  | 0 | 10/1/2020 | Traffic
CA-Q-633-000.0 | CA-Q-633 | 633E67300 | PREEMPTION |  |  | Do all movements come in when a call is placed on a loop for that movement? |  | 0 |  |  | 0 | 10/1/2020 | Traffic
CA-Q-633-000.0 | CA-Q-633 | 633E67300 | PREEMPTION |  |  | Do ped push buttons put a call into the controller through the DC isolator? |  | 0 |  |  | 0 | 10/1/2020 | Traffic
CA-Q-633-000.0 | CA-Q-633 | 633E67300 | PREEMPTION |  |  | Does the controller receive the pedestrian call and call in the proper movement? |  | 0 |  |  | 0 | 10/1/2020 | Traffic
CA-Q-633-000.0 | CA-Q-633 | 633E67300 | PREEMPTION |  |  | Are the timings uploaded from the controller per the Planng? |  | 0 |  |  | 0 | 10/1/2020 | Traffic
CA-Q-633-000.0 | CA-Q-633 | 633E67300 | PREEMPTION |  |  | Do the loops work for the assigned detector in the proper phase? |  | 0 |  |  | 0 | 10/1/2020 | Traffic
CA-Q-633-000.0 | CA-Q-633 | 633E67300 | PREEMPTION |  |  | Do the detectors place a call to the controller on the proper phase? |  | 0 |  |  | 0 | 10/1/2020 | Traffic
CA-Q-633-000.0 | CA-Q-633 | 633E67301 | PREEMPTION, AS PER PLAN |  |  | Is the controller properly grounded (max 10 ohms)? Document the Ground Rod Readings |  | 0 |  |  | 0 | 10/1/2020 | Traffic
CA-Q-633-000.0 | CA-Q-633 | 633E67301 | PREEMPTION, AS PER PLAN |  |  | When a conflict or similar fault occurs, does the conflict monitor cause the intersection to go to flash? |  | 0 |  |  | 0 | 10/1/2020 | Traffic
CA-Q-633-000.0 | CA-Q-633 | 633E67301 | PREEMPTION, AS PER PLAN |  |  | Is the control equipment, terminal blocks, or shelves no closer than 6" to the top of the foundation? |  | 0 |  |  | 0 | 10/1/2020 | Traffic
CA-Q-633-000.0 | CA-Q-633 | 633E67301 | PREEMPTION, AS PER PLAN |  |  | Does the generator panel work correctly? |  | 0 |  |  | 0 | 10/1/2020 | Traffic
CA-Q-633-000.0 | CA-Q-633 | 633E67301 | PREEMPTION, AS PER PLAN |  |  | Is the controller programmed properly for the UPS alarms? (ON Battery, Battery 2 Hour Timer, Low Battery) |  | 0 |  |  | 0 | 10/1/2020 | Traffic
CA-Q-633-000.0 | CA-Q-633 | 633E67301 | PREEMPTION, AS PER PLAN |  |  | Does each unit have a permanent label or stamp indicating the date of shipment. Controller, Monitor, BIU, 170 and 2070 CPU board, 2070-2A field I/O module, 2070-3B Front Panel. |  | 0 |  |  | 0 | 10/1/2020 | Traffic
CA-Q-633-000.0 | CA-Q-633 | 633E67301 | PREEMPTION, AS PER PLAN |  |  | Does the warranty period begin on the date of shipment to the project? |  | 0 |  |  | 0 | 10/1/2020 | Traffic
CA-Q-633-000.0 | CA-Q-633 | 633E67301 | PREEMPTION, AS PER PLAN |  |  | Does the controller call in the proper direction and movement? |  | 0 |  |  | 0 | 10/1/2020 | Traffic
CA-Q-633-000.0 | CA-Q-633 | 633E67301 | PREEMPTION, AS PER PLAN |  |  | Do all movements come in when a call is placed on a loop for that movement? |  | 0 |  |  | 0 | 10/1/2020 | Traffic
CA-Q-633-000.0 | CA-Q-633 | 633E67301 | PREEMPTION, AS PER PLAN |  |  | Do ped push buttons put a call into the controller through the DC isolator? |  | 0 |  |  | 0 | 10/1/2020 | Traffic
CA-Q-633-000.0 | CA-Q-633 | 633E67301 | PREEMPTION, AS PER PLAN |  |  | Does the controller receive the pedestrian call and call in the proper movement? |  | 0 |  |  | 0 | 10/1/2020 | Traffic
CA-Q-633-000.0 | CA-Q-633 | 633E67301 | PREEMPTION, AS PER PLAN |  |  | Are the timings uploaded from the controller per the Planng? |  | 0 |  |  | 0 | 10/1/2020 | Traffic
CA-Q-633-000.0 | CA-Q-633 | 633E67301 | PREEMPTION, AS PER PLAN |  |  | Do the loops work for the assigned detector in the proper phase? |  | 0 |  |  | 0 | 10/1/2020 | Traffic
CA-Q-633-000.0 | CA-Q-633 | 633E67301 | PREEMPTION, AS PER PLAN |  |  | Do the detectors place a call to the controller on the proper phase? |  | 0 |  |  | 0 | 10/1/2020 | Traffic
CA-Q-633-000.0 | CA-Q-633 | 633E67310 | PREEMPTION RECEIVING UNIT |  |  | Is the controller properly grounded (max 10 ohms)? Document the Ground Rod Readings |  | 0 |  |  | 0 | 10/1/2020 | Traffic
CA-Q-633-000.0 | CA-Q-633 | 633E67310 | PREEMPTION RECEIVING UNIT |  |  | When a conflict or similar fault occurs, does the conflict monitor cause the intersection to go to flash? |  | 0 |  |  | 0 | 10/1/2020 | Traffic
CA-Q-633-000.0 | CA-Q-633 | 633E67310 | PREEMPTION RECEIVING UNIT |  |  | Is the control equipment, terminal blocks, or shelves no closer than 6" to the top of the foundation? |  | 0 |  |  | 0 | 10/1/2020 | Traffic
CA-Q-633-000.0 | CA-Q-633 | 633E67310 | PREEMPTION RECEIVING UNIT |  |  | Does the generator panel work correctly? |  | 0 |  |  | 0 | 10/1/2020 | Traffic
CA-Q-633-000.0 | CA-Q-633 | 633E67310 | PREEMPTION RECEIVING UNIT |  |  | Is the controller programmed properly for the UPS alarms? (ON Battery, Battery 2 Hour Timer, Low Battery) |  | 0 |  |  | 0 | 10/1/2020 | Traffic
CA-Q-633-000.0 | CA-Q-633 | 633E67310 | PREEMPTION RECEIVING UNIT |  |  | Does each unit have a permanent label or stamp indicating the date of shipment. Controller, Monitor, BIU, 170 and 2070 CPU board, 2070-2A field I/O module, 2070-3B Front Panel. |  | 0 |  |  | 0 | 10/1/2020 | Traffic
CA-Q-633-000.0 | CA-Q-633 | 633E67310 | PREEMPTION RECEIVING UNIT |  |  | Does the warranty period begin on the date of shipment to the project? |  | 0 |  |  | 0 | 10/1/2020 | Traffic
CA-Q-633-000.0 | CA-Q-633 | 633E67310 | PREEMPTION RECEIVING UNIT |  |  | Does the controller call in the proper direction and movement? |  | 0 |  |  | 0 | 10/1/2020 | Traffic
CA-Q-633-000.0 | CA-Q-633 | 633E67310 | PREEMPTION RECEIVING UNIT |  |  | Do all movements come in when a call is placed on a loop for that movement? |  | 0 |  |  | 0 | 10/1/2020 | Traffic
CA-Q-633-000.0 | CA-Q-633 | 633E67310 | PREEMPTION RECEIVING UNIT |  |  | Do ped push buttons put a call into the controller through the DC isolator? |  | 0 |  |  | 0 | 10/1/2020 | Traffic
CA-Q-633-000.0 | CA-Q-633 | 633E67310 | PREEMPTION RECEIVING UNIT |  |  | Does the controller receive the pedestrian call and call in the proper movement? |  | 0 |  |  | 0 | 10/1/2020 | Traffic
CA-Q-633-000.0 | CA-Q-633 | 633E67310 | PREEMPTION RECEIVING UNIT |  |  | Are the timings uploaded from the controller per the Planng? |  | 0 |  |  | 0 | 10/1/2020 | Traffic
CA-Q-633-000.0 | CA-Q-633 | 633E67310 | PREEMPTION RECEIVING UNIT |  |  | Do the loops work for the assigned detector in the proper phase? |  | 0 |  |  | 0 | 10/1/2020 | Traffic
CA-Q-633-000.0 | CA-Q-633 | 633E67310 | PREEMPTION RECEIVING UNIT |  |  | Do the detectors place a call to the controller on the proper phase? |  | 0 |  |  | 0 | 10/1/2020 | Traffic
CA-Q-633-000.0 | CA-Q-633 | 633E67311 | PREEMPTION RECEIVING UNIT, AS PER PLAN |  |  | Is the controller properly grounded (max 10 ohms)? Document the Ground Rod Readings |  | 0 |  |  | 0 | 10/1/2020 | Traffic
CA-Q-633-000.0 | CA-Q-633 | 633E67311 | PREEMPTION RECEIVING UNIT, AS PER PLAN |  |  | When a conflict or similar fault occurs, does the conflict monitor cause the intersection to go to flash? |  | 0 |  |  | 0 | 10/1/2020 | Traffic
CA-Q-633-000.0 | CA-Q-633 | 633E67311 | PREEMPTION RECEIVING UNIT, AS PER PLAN |  |  | Is the control equipment, terminal blocks, or shelves no closer than 6" to the top of the foundation? |  | 0 |  |  | 0 | 10/1/2020 | Traffic
CA-Q-633-000.0 | CA-Q-633 | 633E67311 | PREEMPTION RECEIVING UNIT, AS PER PLAN |  |  | Does the generator panel work correctly? |  | 0 |  |  | 0 | 10/1/2020 | Traffic
CA-Q-633-000.0 | CA-Q-633 | 633E67311 | PREEMPTION RECEIVING UNIT, AS PER PLAN |  |  | Is the controller programmed properly for the UPS alarms? (ON Battery, Battery 2 Hour Timer, Low Battery) |  | 0 |  |  | 0 | 10/1/2020 | Traffic
CA-Q-633-000.0 | CA-Q-633 | 633E67311 | PREEMPTION RECEIVING UNIT, AS PER PLAN |  |  | Does each unit have a permanent label or stamp indicating the date of shipment. Controller, Monitor, BIU, 170 and 2070 CPU board, 2070-2A field I/O module, 2070-3B Front Panel. |  | 0 |  |  | 0 | 10/1/2020 | Traffic
CA-Q-633-000.0 | CA-Q-633 | 633E67311 | PREEMPTION RECEIVING UNIT, AS PER PLAN |  |  | Does the warranty period begin on the date of shipment to the project? |  | 0 |  |  | 0 | 10/1/2020 | Traffic
CA-Q-633-000.0 | CA-Q-633 | 633E67311 | PREEMPTION RECEIVING UNIT, AS PER PLAN |  |  | Does the controller call in the proper direction and movement? |  | 0 |  |  | 0 | 10/1/2020 | Traffic
CA-Q-633-000.0 | CA-Q-633 | 633E67311 | PREEMPTION RECEIVING UNIT, AS PER PLAN |  |  | Do all movements come in when a call is placed on a loop for that movement? |  | 0 |  |  | 0 | 10/1/2020 | Traffic
CA-Q-633-000.0 | CA-Q-633 | 633E67311 | PREEMPTION RECEIVING UNIT, AS PER PLAN |  |  | Do ped push buttons put a call into the controller through the DC isolator? |  | 0 |  |  | 0 | 10/1/2020 | Traffic
CA-Q-633-000.0 | CA-Q-633 | 633E67311 | PREEMPTION RECEIVING UNIT, AS PER PLAN |  |  | Does the controller receive the pedestrian call and call in the proper movement? |  | 0 |  |  | 0 | 10/1/2020 | Traffic
CA-Q-633-000.0 | CA-Q-633 | 633E67311 | PREEMPTION RECEIVING UNIT, AS PER PLAN |  |  | Are the timings uploaded from the controller per the Planng? |  | 0 |  |  | 0 | 10/1/2020 | Traffic
CA-Q-633-000.0 | CA-Q-633 | 633E67311 | PREEMPTION RECEIVING UNIT, AS PER PLAN |  |  | Do the loops work for the assigned detector in the proper phase? |  | 0 |  |  | 0 | 10/1/2020 | Traffic
CA-Q-633-000.0 | CA-Q-633 | 633E67311 | PREEMPTION RECEIVING UNIT, AS PER PLAN |  |  | Do the detectors place a call to the controller on the proper phase? |  | 0 |  |  | 0 | 10/1/2020 | Traffic
CA-Q-633-000.0 | CA-Q-633 | 633E67320 | PREEMPTION DETECTOR CABLE |  |  | Is the controller properly grounded (max 10 ohms)? Document the Ground Rod Readings |  | 0 |  |  | 0 | 10/1/2020 | Traffic
CA-Q-633-000.0 | CA-Q-633 | 633E67320 | PREEMPTION DETECTOR CABLE |  |  | When a conflict or similar fault occurs, does the conflict monitor cause the intersection to go to flash? |  | 0 |  |  | 0 | 10/1/2020 | Traffic
CA-Q-633-000.0 | CA-Q-633 | 633E67320 | PREEMPTION DETECTOR CABLE |  |  | Is the control equipment, terminal blocks, or shelves no closer than 6" to the top of the foundation? |  | 0 |  |  | 0 | 10/1/2020 | Traffic
CA-Q-633-000.0 | CA-Q-633 | 633E67320 | PREEMPTION DETECTOR CABLE |  |  | Does the generator panel work correctly? |  | 0 |  |  | 0 | 10/1/2020 | Traffic
CA-Q-633-000.0 | CA-Q-633 | 633E67320 | PREEMPTION DETECTOR CABLE |  |  | Is the controller programmed properly for the UPS alarms? (ON Battery, Battery 2 Hour Timer, Low Battery) |  | 0 |  |  | 0 | 10/1/2020 | Traffic
CA-Q-633-000.0 | CA-Q-633 | 633E67320 | PREEMPTION DETECTOR CABLE |  |  | Does each unit have a permanent label or stamp indicating the date of shipment. Controller, Monitor, BIU, 170 and 2070 CPU board, 2070-2A field I/O module, 2070-3B Front Panel. |  | 0 |  |  | 0 | 10/1/2020 | Traffic
CA-Q-633-000.0 | CA-Q-633 | 633E67320 | PREEMPTION DETECTOR CABLE |  |  | Does the warranty period begin on the date of shipment to the project? |  | 0 |  |  | 0 | 10/1/2020 | Traffic
CA-Q-633-000.0 | CA-Q-633 | 633E67320 | PREEMPTION DETECTOR CABLE |  |  | Does the controller call in the proper direction and movement? |  | 0 |  |  | 0 | 10/1/2020 | Traffic
CA-Q-633-000.0 | CA-Q-633 | 633E67320 | PREEMPTION DETECTOR CABLE |  |  | Do all movements come in when a call is placed on a loop for that movement? |  | 0 |  |  | 0 | 10/1/2020 | Traffic
CA-Q-633-000.0 | CA-Q-633 | 633E67320 | PREEMPTION DETECTOR CABLE |  |  | Do ped push buttons put a call into the controller through the DC isolator? |  | 0 |  |  | 0 | 10/1/2020 | Traffic
CA-Q-633-000.0 | CA-Q-633 | 633E67320 | PREEMPTION DETECTOR CABLE |  |  | Does the controller receive the pedestrian call and call in the proper movement? |  | 0 |  |  | 0 | 10/1/2020 | Traffic
CA-Q-633-000.0 | CA-Q-633 | 633E67320 | PREEMPTION DETECTOR CABLE |  |  | Are the timings uploaded from the controller per the Planng? |  | 0 |  |  | 0 | 10/1/2020 | Traffic
CA-Q-633-000.0 | CA-Q-633 | 633E67320 | PREEMPTION DETECTOR CABLE |  |  | Do the loops work for the assigned detector in the proper phase? |  | 0 |  |  | 0 | 10/1/2020 | Traffic
CA-Q-633-000.0 | CA-Q-633 | 633E67320 | PREEMPTION DETECTOR CABLE |  |  | Do the detectors place a call to the controller on the proper phase? |  | 0 |  |  | 0 | 10/1/2020 | Traffic
CA-Q-633-000.0 | CA-Q-633 | 633E67321 | PREEMPTION DETECTOR CABLE, AS PER PLAN |  |  | Is the controller properly grounded (max 10 ohms)? Document the Ground Rod Readings |  | 0 |  |  | 0 | 10/1/2020 | Traffic
CA-Q-633-000.0 | CA-Q-633 | 633E67321 | PREEMPTION DETECTOR CABLE, AS PER PLAN |  |  | When a conflict or similar fault occurs, does the conflict monitor cause the intersection to go to flash? |  | 0 |  |  | 0 | 10/1/2020 | Traffic
CA-Q-633-000.0 | CA-Q-633 | 633E67321 | PREEMPTION DETECTOR CABLE, AS PER PLAN |  |  | Is the control equipment, terminal blocks, or shelves no closer than 6" to the top of the foundation? |  | 0 |  |  | 0 | 10/1/2020 | Traffic
CA-Q-633-000.0 | CA-Q-633 | 633E67321 | PREEMPTION DETECTOR CABLE, AS PER PLAN |  |  | Does the generator panel work correctly? |  | 0 |  |  | 0 | 10/1/2020 | Traffic
CA-Q-633-000.0 | CA-Q-633 | 633E67321 | PREEMPTION DETECTOR CABLE, AS PER PLAN |  |  | Is the controller programmed properly for the UPS alarms? (ON Battery, Battery 2 Hour Timer, Low Battery) |  | 0 |  |  | 0 | 10/1/2020 | Traffic
CA-Q-633-000.0 | CA-Q-633 | 633E67321 | PREEMPTION DETECTOR CABLE, AS PER PLAN |  |  | Does each unit have a permanent label or stamp indicating the date of shipment. Controller, Monitor, BIU, 170 and 2070 CPU board, 2070-2A field I/O module, 2070-3B Front Panel. |  | 0 |  |  | 0 | 10/1/2020 | Traffic
CA-Q-633-000.0 | CA-Q-633 | 633E67321 | PREEMPTION DETECTOR CABLE, AS PER PLAN |  |  | Does the warranty period begin on the date of shipment to the project? |  | 0 |  |  | 0 | 10/1/2020 | Traffic
CA-Q-633-000.0 | CA-Q-633 | 633E67321 | PREEMPTION DETECTOR CABLE, AS PER PLAN |  |  | Does the controller call in the proper direction and movement? |  | 0 |  |  | 0 | 10/1/2020 | Traffic
CA-Q-633-000.0 | CA-Q-633 | 633E67321 | PREEMPTION DETECTOR CABLE, AS PER PLAN |  |  | Do all movements come in when a call is placed on a loop for that movement? |  | 0 |  |  | 0 | 10/1/2020 | Traffic
CA-Q-633-000.0 | CA-Q-633 | 633E67321 | PREEMPTION DETECTOR CABLE, AS PER PLAN |  |  | Do ped push buttons put a call into the controller through the DC isolator? |  | 0 |  |  | 0 | 10/1/2020 | Traffic
CA-Q-633-000.0 | CA-Q-633 | 633E67321 | PREEMPTION DETECTOR CABLE, AS PER PLAN |  |  | Does the controller receive the pedestrian call and call in the proper movement? |  | 0 |  |  | 0 | 10/1/2020 | Traffic
CA-Q-633-000.0 | CA-Q-633 | 633E67321 | PREEMPTION DETECTOR CABLE, AS PER PLAN |  |  | Are the timings uploaded from the controller per the Planng? |  | 0 |  |  | 0 | 10/1/2020 | Traffic
CA-Q-633-000.0 | CA-Q-633 | 633E67321 | PREEMPTION DETECTOR CABLE, AS PER PLAN |  |  | Do the loops work for the assigned detector in the proper phase? |  | 0 |  |  | 0 | 10/1/2020 | Traffic
CA-Q-633-000.0 | CA-Q-633 | 633E67321 | PREEMPTION DETECTOR CABLE, AS PER PLAN |  |  | Do the detectors place a call to the controller on the proper phase? |  | 0 |  |  | 0 | 10/1/2020 | Traffic
CA-Q-633-000.0 | CA-Q-633 | 633E67350 | PREEMPTION PHASE SELECTOR |  |  | Is the controller properly grounded (max 10 ohms)? Document the Ground Rod Readings |  | 0 |  |  | 0 | 10/1/2020 | Traffic
CA-Q-633-000.0 | CA-Q-633 | 633E67350 | PREEMPTION PHASE SELECTOR |  |  | When a conflict or similar fault occurs, does the conflict monitor cause the intersection to go to flash? |  | 0 |  |  | 0 | 10/1/2020 | Traffic
CA-Q-633-000.0 | CA-Q-633 | 633E67350 | PREEMPTION PHASE SELECTOR |  |  | Is the control equipment, terminal blocks, or shelves no closer than 6" to the top of the foundation? |  | 0 |  |  | 0 | 10/1/2020 | Traffic
CA-Q-633-000.0 | CA-Q-633 | 633E67350 | PREEMPTION PHASE SELECTOR |  |  | Does the generator panel work correctly? |  | 0 |  |  | 0 | 10/1/2020 | Traffic
CA-Q-633-000.0 | CA-Q-633 | 633E67350 | PREEMPTION PHASE SELECTOR |  |  | Is the controller programmed properly for the UPS alarms? (ON Battery, Battery 2 Hour Timer, Low Battery) |  | 0 |  |  | 0 | 10/1/2020 | Traffic
CA-Q-633-000.0 | CA-Q-633 | 633E67350 | PREEMPTION PHASE SELECTOR |  |  | Does each unit have a permanent label or stamp indicating the date of shipment. Controller, Monitor, BIU, 170 and 2070 CPU board, 2070-2A field I/O module, 2070-3B Front Panel. |  | 0 |  |  | 0 | 10/1/2020 | Traffic
CA-Q-633-000.0 | CA-Q-633 | 633E67350 | PREEMPTION PHASE SELECTOR |  |  | Does the warranty period begin on the date of shipment to the project? |  | 0 |  |  | 0 | 10/1/2020 | Traffic
CA-Q-633-000.0 | CA-Q-633 | 633E67350 | PREEMPTION PHASE SELECTOR |  |  | Does the controller call in the proper direction and movement? |  | 0 |  |  | 0 | 10/1/2020 | Traffic
CA-Q-633-000.0 | CA-Q-633 | 633E67350 | PREEMPTION PHASE SELECTOR |  |  | Do all movements come in when a call is placed on a loop for that movement? |  | 0 |  |  | 0 | 10/1/2020 | Traffic
CA-Q-633-000.0 | CA-Q-633 | 633E67350 | PREEMPTION PHASE SELECTOR |  |  | Do ped push buttons put a call into the controller through the DC isolator? |  | 0 |  |  | 0 | 10/1/2020 | Traffic
CA-Q-633-000.0 | CA-Q-633 | 633E67350 | PREEMPTION PHASE SELECTOR |  |  | Does the controller receive the pedestrian call and call in the proper movement? |  | 0 |  |  | 0 | 10/1/2020 | Traffic
CA-Q-633-000.0 | CA-Q-633 | 633E67350 | PREEMPTION PHASE SELECTOR |  |  | Are the timings uploaded from the controller per the Planng? |  | 0 |  |  | 0 | 10/1/2020 | Traffic
CA-Q-633-000.0 | CA-Q-633 | 633E67350 | PREEMPTION PHASE SELECTOR |  |  | Do the loops work for the assigned detector in the proper phase? |  | 0 |  |  | 0 | 10/1/2020 | Traffic
CA-Q-633-000.0 | CA-Q-633 | 633E67350 | PREEMPTION PHASE SELECTOR |  |  | Do the detectors place a call to the controller on the proper phase? |  | 0 |  |  | 0 | 10/1/2020 | Traffic
CA-Q-633-000.0 | CA-Q-633 | 633E67351 | PREEMPTION PHASE SELECTOR, AS PER PLAN |  |  | Is the controller properly grounded (max 10 ohms)? Document the Ground Rod Readings |  | 0 |  |  | 0 | 10/1/2020 | Traffic
CA-Q-633-000.0 | CA-Q-633 | 633E67351 | PREEMPTION PHASE SELECTOR, AS PER PLAN |  |  | When a conflict or similar fault occurs, does the conflict monitor cause the intersection to go to flash? |  | 0 |  |  | 0 | 10/1/2020 | Traffic
CA-Q-633-000.0 | CA-Q-633 | 633E67351 | PREEMPTION PHASE SELECTOR, AS PER PLAN |  |  | Is the control equipment, terminal blocks, or shelves no closer than 6" to the top of the foundation? |  | 0 |  |  | 0 | 10/1/2020 | Traffic
CA-Q-633-000.0 | CA-Q-633 | 633E67351 | PREEMPTION PHASE SELECTOR, AS PER PLAN |  |  | Does the generator panel work correctly? |  | 0 |  |  | 0 | 10/1/2020 | Traffic
CA-Q-633-000.0 | CA-Q-633 | 633E67351 | PREEMPTION PHASE SELECTOR, AS PER PLAN |  |  | Is the controller programmed properly for the UPS alarms? (ON Battery, Battery 2 Hour Timer, Low Battery) |  | 0 |  |  | 0 | 10/1/2020 | Traffic
CA-Q-633-000.0 | CA-Q-633 | 633E67351 | PREEMPTION PHASE SELECTOR, AS PER PLAN |  |  | Does each unit have a permanent label or stamp indicating the date of shipment. Controller, Monitor, BIU, 170 and 2070 CPU board, 2070-2A field I/O module, 2070-3B Front Panel. |  | 0 |  |  | 0 | 10/1/2020 | Traffic
CA-Q-633-000.0 | CA-Q-633 | 633E67351 | PREEMPTION PHASE SELECTOR, AS PER PLAN |  |  | Does the warranty period begin on the date of shipment to the project? |  | 0 |  |  | 0 | 10/1/2020 | Traffic
CA-Q-633-000.0 | CA-Q-633 | 633E67351 | PREEMPTION PHASE SELECTOR, AS PER PLAN |  |  | Does the controller call in the proper direction and movement? |  | 0 |  |  | 0 | 10/1/2020 | Traffic
CA-Q-633-000.0 | CA-Q-633 | 633E67351 | PREEMPTION PHASE SELECTOR, AS PER PLAN |  |  | Do all movements come in when a call is placed on a loop for that movement? |  | 0 |  |  | 0 | 10/1/2020 | Traffic
CA-Q-633-000.0 | CA-Q-633 | 633E67351 | PREEMPTION PHASE SELECTOR, AS PER PLAN |  |  | Do ped push buttons put a call into the controller through the DC isolator? |  | 0 |  |  | 0 | 10/1/2020 | Traffic
CA-Q-633-000.0 | CA-Q-633 | 633E67351 | PREEMPTION PHASE SELECTOR, AS PER PLAN |  |  | Does the controller receive the pedestrian call and call in the proper movement? |  | 0 |  |  | 0 | 10/1/2020 | Traffic
CA-Q-633-000.0 | CA-Q-633 | 633E67351 | PREEMPTION PHASE SELECTOR, AS PER PLAN |  |  | Are the timings uploaded from the controller per the Planng? |  | 0 |  |  | 0 | 10/1/2020 | Traffic
CA-Q-633-000.0 | CA-Q-633 | 633E67351 | PREEMPTION PHASE SELECTOR, AS PER PLAN |  |  | Do the loops work for the assigned detector in the proper phase? |  | 0 |  |  | 0 | 10/1/2020 | Traffic
CA-Q-633-000.0 | CA-Q-633 | 633E67351 | PREEMPTION PHASE SELECTOR, AS PER PLAN |  |  | Do the detectors place a call to the controller on the proper phase? |  | 0 |  |  | 0 | 10/1/2020 | Traffic
CA-Q-633-000.0 | CA-Q-633 | 633E67400 | PREEMPTION CONFIRMATION LIGHT |  |  | Is the controller properly grounded (max 10 ohms)? Document the Ground Rod Readings |  | 0 |  |  | 0 | 10/1/2020 | Traffic
CA-Q-633-000.0 | CA-Q-633 | 633E67400 | PREEMPTION CONFIRMATION LIGHT |  |  | When a conflict or similar fault occurs, does the conflict monitor cause the intersection to go to flash? |  | 0 |  |  | 0 | 10/1/2020 | Traffic
CA-Q-633-000.0 | CA-Q-633 | 633E67400 | PREEMPTION CONFIRMATION LIGHT |  |  | Is the control equipment, terminal blocks, or shelves no closer than 6" to the top of the foundation? |  | 0 |  |  | 0 | 10/1/2020 | Traffic
CA-Q-633-000.0 | CA-Q-633 | 633E67400 | PREEMPTION CONFIRMATION LIGHT |  |  | Does the generator panel work correctly? |  | 0 |  |  | 0 | 10/1/2020 | Traffic
CA-Q-633-000.0 | CA-Q-633 | 633E67400 | PREEMPTION CONFIRMATION LIGHT |  |  | Is the controller programmed properly for the UPS alarms? (ON Battery, Battery 2 Hour Timer, Low Battery) |  | 0 |  |  | 0 | 10/1/2020 | Traffic
CA-Q-633-000.0 | CA-Q-633 | 633E67400 | PREEMPTION CONFIRMATION LIGHT |  |  | Does each unit have a permanent label or stamp indicating the date of shipment. Controller, Monitor, BIU, 170 and 2070 CPU board, 2070-2A field I/O module, 2070-3B Front Panel. |  | 0 |  |  | 0 | 10/1/2020 | Traffic
CA-Q-633-000.0 | CA-Q-633 | 633E67400 | PREEMPTION CONFIRMATION LIGHT |  |  | Does the warranty period begin on the date of shipment to the project? |  | 0 |  |  | 0 | 10/1/2020 | Traffic
CA-Q-633-000.0 | CA-Q-633 | 633E67400 | PREEMPTION CONFIRMATION LIGHT |  |  | Does the controller call in the proper direction and movement? |  | 0 |  |  | 0 | 10/1/2020 | Traffic
CA-Q-633-000.0 | CA-Q-633 | 633E67400 | PREEMPTION CONFIRMATION LIGHT |  |  | Do all movements come in when a call is placed on a loop for that movement? |  | 0 |  |  | 0 | 10/1/2020 | Traffic
CA-Q-633-000.0 | CA-Q-633 | 633E67400 | PREEMPTION CONFIRMATION LIGHT |  |  | Do ped push buttons put a call into the controller through the DC isolator? |  | 0 |  |  | 0 | 10/1/2020 | Traffic
CA-Q-633-000.0 | CA-Q-633 | 633E67400 | PREEMPTION CONFIRMATION LIGHT |  |  | Does the controller receive the pedestrian call and call in the proper movement? |  | 0 |  |  | 0 | 10/1/2020 | Traffic
CA-Q-633-000.0 | CA-Q-633 | 633E67400 | PREEMPTION CONFIRMATION LIGHT |  |  | Are the timings uploaded from the controller per the Planng? |  | 0 |  |  | 0 | 10/1/2020 | Traffic
CA-Q-633-000.0 | CA-Q-633 | 633E67400 | PREEMPTION CONFIRMATION LIGHT |  |  | Do the loops work for the assigned detector in the proper phase? |  | 0 |  |  | 0 | 10/1/2020 | Traffic
CA-Q-633-000.0 | CA-Q-633 | 633E67400 | PREEMPTION CONFIRMATION LIGHT |  |  | Do the detectors place a call to the controller on the proper phase? |  | 0 |  |  | 0 | 10/1/2020 | Traffic
CA-Q-633-000.0 | CA-Q-633 | 633E67401 | PREEMPTION CONFIRMATION LIGHT, AS PER PLAN |  |  | Is the controller properly grounded (max 10 ohms)? Document the Ground Rod Readings |  | 0 |  |  | 0 | 10/1/2020 | Traffic
CA-Q-633-000.0 | CA-Q-633 | 633E67401 | PREEMPTION CONFIRMATION LIGHT, AS PER PLAN |  |  | When a conflict or similar fault occurs, does the conflict monitor cause the intersection to go to flash? |  | 0 |  |  | 0 | 10/1/2020 | Traffic
CA-Q-633-000.0 | CA-Q-633 | 633E67401 | PREEMPTION CONFIRMATION LIGHT, AS PER PLAN |  |  | Is the control equipment, terminal blocks, or shelves no closer than 6" to the top of the foundation? |  | 0 |  |  | 0 | 10/1/2020 | Traffic
CA-Q-633-000.0 | CA-Q-633 | 633E67401 | PREEMPTION CONFIRMATION LIGHT, AS PER PLAN |  |  | Does the generator panel work correctly? |  | 0 |  |  | 0 | 10/1/2020 | Traffic
CA-Q-633-000.0 | CA-Q-633 | 633E67401 | PREEMPTION CONFIRMATION LIGHT, AS PER PLAN |  |  | Is the controller programmed properly for the UPS alarms? (ON Battery, Battery 2 Hour Timer, Low Battery) |  | 0 |  |  | 0 | 10/1/2020 | Traffic
CA-Q-633-000.0 | CA-Q-633 | 633E67401 | PREEMPTION CONFIRMATION LIGHT, AS PER PLAN |  |  | Does each unit have a permanent label or stamp indicating the date of shipment. Controller, Monitor, BIU, 170 and 2070 CPU board, 2070-2A field I/O module, 2070-3B Front Panel. |  | 0 |  |  | 0 | 10/1/2020 | Traffic
CA-Q-633-000.0 | CA-Q-633 | 633E67401 | PREEMPTION CONFIRMATION LIGHT, AS PER PLAN |  |  | Does the warranty period begin on the date of shipment to the project? |  | 0 |  |  | 0 | 10/1/2020 | Traffic
CA-Q-633-000.0 | CA-Q-633 | 633E67401 | PREEMPTION CONFIRMATION LIGHT, AS PER PLAN |  |  | Does the controller call in the proper direction and movement? |  | 0 |  |  | 0 | 10/1/2020 | Traffic
CA-Q-633-000.0 | CA-Q-633 | 633E67401 | PREEMPTION CONFIRMATION LIGHT, AS PER PLAN |  |  | Do all movements come in when a call is placed on a loop for that movement? |  | 0 |  |  | 0 | 10/1/2020 | Traffic
CA-Q-633-000.0 | CA-Q-633 | 633E67401 | PREEMPTION CONFIRMATION LIGHT, AS PER PLAN |  |  | Do ped push buttons put a call into the controller through the DC isolator? |  | 0 |  |  | 0 | 10/1/2020 | Traffic
CA-Q-633-000.0 | CA-Q-633 | 633E67401 | PREEMPTION CONFIRMATION LIGHT, AS PER PLAN |  |  | Does the controller receive the pedestrian call and call in the proper movement? |  | 0 |  |  | 0 | 10/1/2020 | Traffic
CA-Q-633-000.0 | CA-Q-633 | 633E67401 | PREEMPTION CONFIRMATION LIGHT, AS PER PLAN |  |  | Are the timings uploaded from the controller per the Planng? |  | 0 |  |  | 0 | 10/1/2020 | Traffic
CA-Q-633-000.0 | CA-Q-633 | 633E67401 | PREEMPTION CONFIRMATION LIGHT, AS PER PLAN |  |  | Do the loops work for the assigned detector in the proper phase? |  | 0 |  |  | 0 | 10/1/2020 | Traffic
CA-Q-633-000.0 | CA-Q-633 | 633E67401 | PREEMPTION CONFIRMATION LIGHT, AS PER PLAN |  |  | Do the detectors place a call to the controller on the proper phase? |  | 0 |  |  | 0 | 10/1/2020 | Traffic
CA-Q-633-000.0 | CA-Q-633 | 633E67500 | UNINTERRUPTIBLE POWER SUPPLY (UPS), BATTERY REPLACEMENT |  |  | Is the controller properly grounded (max 10 ohms)? Document the Ground Rod Readings |  | 0 |  |  | 0 | 10/1/2020 | Traffic
CA-Q-633-000.0 | CA-Q-633 | 633E67500 | UNINTERRUPTIBLE POWER SUPPLY (UPS), BATTERY REPLACEMENT |  |  | When a conflict or similar fault occurs, does the conflict monitor cause the intersection to go to flash? |  | 0 |  |  | 0 | 10/1/2020 | Traffic
CA-Q-633-000.0 | CA-Q-633 | 633E67500 | UNINTERRUPTIBLE POWER SUPPLY (UPS), BATTERY REPLACEMENT |  |  | Is the control equipment, terminal blocks, or shelves no closer than 6" to the top of the foundation? |  | 0 |  |  | 0 | 10/1/2020 | Traffic
CA-Q-633-000.0 | CA-Q-633 | 633E67500 | UNINTERRUPTIBLE POWER SUPPLY (UPS), BATTERY REPLACEMENT |  |  | Does the generator panel work correctly? |  | 0 |  |  | 0 | 10/1/2020 | Traffic
CA-Q-633-000.0 | CA-Q-633 | 633E67500 | UNINTERRUPTIBLE POWER SUPPLY (UPS), BATTERY REPLACEMENT |  |  | Is the controller programmed properly for the UPS alarms? (ON Battery, Battery 2 Hour Timer, Low Battery) |  | 0 |  |  | 0 | 10/1/2020 | Traffic
CA-Q-633-000.0 | CA-Q-633 | 633E67500 | UNINTERRUPTIBLE POWER SUPPLY (UPS), BATTERY REPLACEMENT |  |  | Does each unit have a permanent label or stamp indicating the date of shipment. Controller, Monitor, BIU, 170 and 2070 CPU board, 2070-2A field I/O module, 2070-3B Front Panel. |  | 0 |  |  | 0 | 10/1/2020 | Traffic
CA-Q-633-000.0 | CA-Q-633 | 633E67500 | UNINTERRUPTIBLE POWER SUPPLY (UPS), BATTERY REPLACEMENT |  |  | Does the warranty period begin on the date of shipment to the project? |  | 0 |  |  | 0 | 10/1/2020 | Traffic
CA-Q-633-000.0 | CA-Q-633 | 633E67500 | UNINTERRUPTIBLE POWER SUPPLY (UPS), BATTERY REPLACEMENT |  |  | Does the controller call in the proper direction and movement? |  | 0 |  |  | 0 | 10/1/2020 | Traffic
CA-Q-633-000.0 | CA-Q-633 | 633E67500 | UNINTERRUPTIBLE POWER SUPPLY (UPS), BATTERY REPLACEMENT |  |  | Do all movements come in when a call is placed on a loop for that movement? |  | 0 |  |  | 0 | 10/1/2020 | Traffic
CA-Q-633-000.0 | CA-Q-633 | 633E67500 | UNINTERRUPTIBLE POWER SUPPLY (UPS), BATTERY REPLACEMENT |  |  | Do ped push buttons put a call into the controller through the DC isolator? |  | 0 |  |  | 0 | 10/1/2020 | Traffic
CA-Q-633-000.0 | CA-Q-633 | 633E67500 | UNINTERRUPTIBLE POWER SUPPLY (UPS), BATTERY REPLACEMENT |  |  | Does the controller receive the pedestrian call and call in the proper movement? |  | 0 |  |  | 0 | 10/1/2020 | Traffic
CA-Q-633-000.0 | CA-Q-633 | 633E67500 | UNINTERRUPTIBLE POWER SUPPLY (UPS), BATTERY REPLACEMENT |  |  | Are the timings uploaded from the controller per the Planng? |  | 0 |  |  | 0 | 10/1/2020 | Traffic
CA-Q-633-000.0 | CA-Q-633 | 633E67500 | UNINTERRUPTIBLE POWER SUPPLY (UPS), BATTERY REPLACEMENT |  |  | Do the loops work for the assigned detector in the proper phase? |  | 0 |  |  | 0 | 10/1/2020 | Traffic
CA-Q-633-000.0 | CA-Q-633 | 633E67500 | UNINTERRUPTIBLE POWER SUPPLY (UPS), BATTERY REPLACEMENT |  |  | Do the detectors place a call to the controller on the proper phase? |  | 0 |  |  | 0 | 10/1/2020 | Traffic
CA-Q-633-000.0 | CA-Q-633 | 633E67501 | UNINTERRUPTIBLE POWER SUPPLY (UPS), BATTERY REPLACEMENT, AS PER PLAN |  |  | Is the controller properly grounded (max 10 ohms)? Document the Ground Rod Readings |  | 0 |  |  | 0 | 10/1/2020 | Traffic
CA-Q-633-000.0 | CA-Q-633 | 633E67501 | UNINTERRUPTIBLE POWER SUPPLY (UPS), BATTERY REPLACEMENT, AS PER PLAN |  |  | When a conflict or similar fault occurs, does the conflict monitor cause the intersection to go to flash? |  | 0 |  |  | 0 | 10/1/2020 | Traffic
CA-Q-633-000.0 | CA-Q-633 | 633E67501 | UNINTERRUPTIBLE POWER SUPPLY (UPS), BATTERY REPLACEMENT, AS PER PLAN |  |  | Is the control equipment, terminal blocks, or shelves no closer than 6" to the top of the foundation? |  | 0 |  |  | 0 | 10/1/2020 | Traffic
CA-Q-633-000.0 | CA-Q-633 | 633E67501 | UNINTERRUPTIBLE POWER SUPPLY (UPS), BATTERY REPLACEMENT, AS PER PLAN |  |  | Does the generator panel work correctly? |  | 0 |  |  | 0 | 10/1/2020 | Traffic
CA-Q-633-000.0 | CA-Q-633 | 633E67501 | UNINTERRUPTIBLE POWER SUPPLY (UPS), BATTERY REPLACEMENT, AS PER PLAN |  |  | Is the controller programmed properly for the UPS alarms? (ON Battery, Battery 2 Hour Timer, Low Battery) |  | 0 |  |  | 0 | 10/1/2020 | Traffic
CA-Q-633-000.0 | CA-Q-633 | 633E67501 | UNINTERRUPTIBLE POWER SUPPLY (UPS), BATTERY REPLACEMENT, AS PER PLAN |  |  | Does each unit have a permanent label or stamp indicating the date of shipment. Controller, Monitor, BIU, 170 and 2070 CPU board, 2070-2A field I/O module, 2070-3B Front Panel. |  | 0 |  |  | 0 | 10/1/2020 | Traffic
CA-Q-633-000.0 | CA-Q-633 | 633E67501 | UNINTERRUPTIBLE POWER SUPPLY (UPS), BATTERY REPLACEMENT, AS PER PLAN |  |  | Does the warranty period begin on the date of shipment to the project? |  | 0 |  |  | 0 | 10/1/2020 | Traffic
CA-Q-633-000.0 | CA-Q-633 | 633E67501 | UNINTERRUPTIBLE POWER SUPPLY (UPS), BATTERY REPLACEMENT, AS PER PLAN |  |  | Does the controller call in the proper direction and movement? |  | 0 |  |  | 0 | 10/1/2020 | Traffic
CA-Q-633-000.0 | CA-Q-633 | 633E67501 | UNINTERRUPTIBLE POWER SUPPLY (UPS), BATTERY REPLACEMENT, AS PER PLAN |  |  | Do all movements come in when a call is placed on a loop for that movement? |  | 0 |  |  | 0 | 10/1/2020 | Traffic
CA-Q-633-000.0 | CA-Q-633 | 633E67501 | UNINTERRUPTIBLE POWER SUPPLY (UPS), BATTERY REPLACEMENT, AS PER PLAN |  |  | Do ped push buttons put a call into the controller through the DC isolator? |  | 0 |  |  | 0 | 10/1/2020 | Traffic
CA-Q-633-000.0 | CA-Q-633 | 633E67501 | UNINTERRUPTIBLE POWER SUPPLY (UPS), BATTERY REPLACEMENT, AS PER PLAN |  |  | Does the controller receive the pedestrian call and call in the proper movement? |  | 0 |  |  | 0 | 10/1/2020 | Traffic
CA-Q-633-000.0 | CA-Q-633 | 633E67501 | UNINTERRUPTIBLE POWER SUPPLY (UPS), BATTERY REPLACEMENT, AS PER PLAN |  |  | Are the timings uploaded from the controller per the Planng? |  | 0 |  |  | 0 | 10/1/2020 | Traffic
CA-Q-633-000.0 | CA-Q-633 | 633E67501 | UNINTERRUPTIBLE POWER SUPPLY (UPS), BATTERY REPLACEMENT, AS PER PLAN |  |  | Do the loops work for the assigned detector in the proper phase? |  | 0 |  |  | 0 | 10/1/2020 | Traffic
CA-Q-633-000.0 | CA-Q-633 | 633E67501 | UNINTERRUPTIBLE POWER SUPPLY (UPS), BATTERY REPLACEMENT, AS PER PLAN |  |  | Do the detectors place a call to the controller on the proper phase? |  | 0 |  |  | 0 | 10/1/2020 | Traffic
|  | 633E68000 | REMOTE MONITORING STATION |  |  |  |  | 0 |  |  | 0 |  | Traffic
|  | 633E68001 | REMOTE MONITORING STATION, AS PER PLAN |  |  |  |  | 0 |  |  | 0 |  | Traffic
CA-Q-633-000.0 | CA-Q-633 | 633E68002 | CENTRALLY CONTROLLED ARTERIAL TRAFFIC SIGNAL SYSTEM |  |  | Is the controller properly grounded (max 10 ohms)? Document the Ground Rod Readings |  | 0 |  |  | 0 | 10/1/2020 | Traffic
CA-Q-633-000.0 | CA-Q-633 | 633E68002 | CENTRALLY CONTROLLED ARTERIAL TRAFFIC SIGNAL SYSTEM |  |  | When a conflict or similar fault occurs, does the conflict monitor cause the intersection to go to flash? |  | 0 |  |  | 0 | 10/1/2020 | Traffic
CA-Q-633-000.0 | CA-Q-633 | 633E68002 | CENTRALLY CONTROLLED ARTERIAL TRAFFIC SIGNAL SYSTEM |  |  | Is the control equipment, terminal blocks, or shelves no closer than 6" to the top of the foundation? |  | 0 |  |  | 0 | 10/1/2020 | Traffic
CA-Q-633-000.0 | CA-Q-633 | 633E68002 | CENTRALLY CONTROLLED ARTERIAL TRAFFIC SIGNAL SYSTEM |  |  | Does the generator panel work correctly? |  | 0 |  |  | 0 | 10/1/2020 | Traffic
CA-Q-633-000.0 | CA-Q-633 | 633E68002 | CENTRALLY CONTROLLED ARTERIAL TRAFFIC SIGNAL SYSTEM |  |  | Is the controller programmed properly for the UPS alarms? (ON Battery, Battery 2 Hour Timer, Low Battery) |  | 0 |  |  | 0 | 10/1/2020 | Traffic
CA-Q-633-000.0 | CA-Q-633 | 633E68002 | CENTRALLY CONTROLLED ARTERIAL TRAFFIC SIGNAL SYSTEM |  |  | Does each unit have a permanent label or stamp indicating the date of shipment. Controller, Monitor, BIU, 170 and 2070 CPU board, 2070-2A field I/O module, 2070-3B Front Panel. |  | 0 |  |  | 0 | 10/1/2020 | Traffic
CA-Q-633-000.0 | CA-Q-633 | 633E68002 | CENTRALLY CONTROLLED ARTERIAL TRAFFIC SIGNAL SYSTEM |  |  | Does the warranty period begin on the date of shipment to the project? |  | 0 |  |  | 0 | 10/1/2020 | Traffic
CA-Q-633-000.0 | CA-Q-633 | 633E68002 | CENTRALLY CONTROLLED ARTERIAL TRAFFIC SIGNAL SYSTEM |  |  | Does the controller call in the proper direction and movement? |  | 0 |  |  | 0 | 10/1/2020 | Traffic
CA-Q-633-000.0 | CA-Q-633 | 633E68002 | CENTRALLY CONTROLLED ARTERIAL TRAFFIC SIGNAL SYSTEM |  |  | Do all movements come in when a call is placed on a loop for that movement? |  | 0 |  |  | 0 | 10/1/2020 | Traffic
CA-Q-633-000.0 | CA-Q-633 | 633E68002 | CENTRALLY CONTROLLED ARTERIAL TRAFFIC SIGNAL SYSTEM |  |  | Do ped push buttons put a call into the controller through the DC isolator? |  | 0 |  |  | 0 | 10/1/2020 | Traffic
CA-Q-633-000.0 | CA-Q-633 | 633E68002 | CENTRALLY CONTROLLED ARTERIAL TRAFFIC SIGNAL SYSTEM |  |  | Does the controller receive the pedestrian call and call in the proper movement? |  | 0 |  |  | 0 | 10/1/2020 | Traffic
CA-Q-633-000.0 | CA-Q-633 | 633E68002 | CENTRALLY CONTROLLED ARTERIAL TRAFFIC SIGNAL SYSTEM |  |  | Are the timings uploaded from the controller per the Planng? |  | 0 |  |  | 0 | 10/1/2020 | Traffic
CA-Q-633-000.0 | CA-Q-633 | 633E68002 | CENTRALLY CONTROLLED ARTERIAL TRAFFIC SIGNAL SYSTEM |  |  | Do the loops work for the assigned detector in the proper phase? |  | 0 |  |  | 0 | 10/1/2020 | Traffic
CA-Q-633-000.0 | CA-Q-633 | 633E68002 | CENTRALLY CONTROLLED ARTERIAL TRAFFIC SIGNAL SYSTEM |  |  | Do the detectors place a call to the controller on the proper phase? |  | 0 |  |  | 0 | 10/1/2020 | Traffic
CA-Q-633-000.0 | CA-Q-633 | 633E68010 | CENTRAL SIGNAL SYSTEM CONTROL STATION (CSSCS) |  |  | Is the controller properly grounded (max 10 ohms)? Document the Ground Rod Readings |  | 0 |  |  | 0 | 10/1/2020 | Traffic
CA-Q-633-000.0 | CA-Q-633 | 633E68010 | CENTRAL SIGNAL SYSTEM CONTROL STATION (CSSCS) |  |  | When a conflict or similar fault occurs, does the conflict monitor cause the intersection to go to flash? |  | 0 |  |  | 0 | 10/1/2020 | Traffic
CA-Q-633-000.0 | CA-Q-633 | 633E68010 | CENTRAL SIGNAL SYSTEM CONTROL STATION (CSSCS) |  |  | Is the control equipment, terminal blocks, or shelves no closer than 6" to the top of the foundation? |  | 0 |  |  | 0 | 10/1/2020 | Traffic
CA-Q-633-000.0 | CA-Q-633 | 633E68010 | CENTRAL SIGNAL SYSTEM CONTROL STATION (CSSCS) |  |  | Does the generator panel work correctly? |  | 0 |  |  | 0 | 10/1/2020 | Traffic
CA-Q-633-000.0 | CA-Q-633 | 633E68010 | CENTRAL SIGNAL SYSTEM CONTROL STATION (CSSCS) |  |  | Is the controller programmed properly for the UPS alarms? (ON Battery, Battery 2 Hour Timer, Low Battery) |  | 0 |  |  | 0 | 10/1/2020 | Traffic
CA-Q-633-000.0 | CA-Q-633 | 633E68010 | CENTRAL SIGNAL SYSTEM CONTROL STATION (CSSCS) |  |  | Does each unit have a permanent label or stamp indicating the date of shipment. Controller, Monitor, BIU, 170 and 2070 CPU board, 2070-2A field I/O module, 2070-3B Front Panel. |  | 0 |  |  | 0 | 10/1/2020 | Traffic
CA-Q-633-000.0 | CA-Q-633 | 633E68010 | CENTRAL SIGNAL SYSTEM CONTROL STATION (CSSCS) |  |  | Does the warranty period begin on the date of shipment to the project? |  | 0 |  |  | 0 | 10/1/2020 | Traffic
CA-Q-633-000.0 | CA-Q-633 | 633E68010 | CENTRAL SIGNAL SYSTEM CONTROL STATION (CSSCS) |  |  | Does the controller call in the proper direction and movement? |  | 0 |  |  | 0 | 10/1/2020 | Traffic
CA-Q-633-000.0 | CA-Q-633 | 633E68010 | CENTRAL SIGNAL SYSTEM CONTROL STATION (CSSCS) |  |  | Do all movements come in when a call is placed on a loop for that movement? |  | 0 |  |  | 0 | 10/1/2020 | Traffic
CA-Q-633-000.0 | CA-Q-633 | 633E68010 | CENTRAL SIGNAL SYSTEM CONTROL STATION (CSSCS) |  |  | Do ped push buttons put a call into the controller through the DC isolator? |  | 0 |  |  | 0 | 10/1/2020 | Traffic
CA-Q-633-000.0 | CA-Q-633 | 633E68010 | CENTRAL SIGNAL SYSTEM CONTROL STATION (CSSCS) |  |  | Does the controller receive the pedestrian call and call in the proper movement? |  | 0 |  |  | 0 | 10/1/2020 | Traffic
CA-Q-633-000.0 | CA-Q-633 | 633E68010 | CENTRAL SIGNAL SYSTEM CONTROL STATION (CSSCS) |  |  | Are the timings uploaded from the controller per the Planng? |  | 0 |  |  | 0 | 10/1/2020 | Traffic
CA-Q-633-000.0 | CA-Q-633 | 633E68010 | CENTRAL SIGNAL SYSTEM CONTROL STATION (CSSCS) |  |  | Do the loops work for the assigned detector in the proper phase? |  | 0 |  |  | 0 | 10/1/2020 | Traffic
CA-Q-633-000.0 | CA-Q-633 | 633E68010 | CENTRAL SIGNAL SYSTEM CONTROL STATION (CSSCS) |  |  | Do the detectors place a call to the controller on the proper phase? |  | 0 |  |  | 0 | 10/1/2020 | Traffic
CA-Q-633-000.0 | CA-Q-633 | 633E68500 | TELEPHONE SERVICE |  |  | Is the controller properly grounded (max 10 ohms)? Document the Ground Rod Readings |  | 0 |  |  | 0 | 10/1/2020 | Traffic
CA-Q-633-000.0 | CA-Q-633 | 633E68500 | TELEPHONE SERVICE |  |  | When a conflict or similar fault occurs, does the conflict monitor cause the intersection to go to flash? |  | 0 |  |  | 0 | 10/1/2020 | Traffic
CA-Q-633-000.0 | CA-Q-633 | 633E68500 | TELEPHONE SERVICE |  |  | Is the control equipment, terminal blocks, or shelves no closer than 6" to the top of the foundation? |  | 0 |  |  | 0 | 10/1/2020 | Traffic
CA-Q-633-000.0 | CA-Q-633 | 633E68500 | TELEPHONE SERVICE |  |  | Does the generator panel work correctly? |  | 0 |  |  | 0 | 10/1/2020 | Traffic
CA-Q-633-000.0 | CA-Q-633 | 633E68500 | TELEPHONE SERVICE |  |  | Is the controller programmed properly for the UPS alarms? (ON Battery, Battery 2 Hour Timer, Low Battery) |  | 0 |  |  | 0 | 10/1/2020 | Traffic
CA-Q-633-000.0 | CA-Q-633 | 633E68500 | TELEPHONE SERVICE |  |  | Does each unit have a permanent label or stamp indicating the date of shipment. Controller, Monitor, BIU, 170 and 2070 CPU board, 2070-2A field I/O module, 2070-3B Front Panel. |  | 0 |  |  | 0 | 10/1/2020 | Traffic
CA-Q-633-000.0 | CA-Q-633 | 633E68500 | TELEPHONE SERVICE |  |  | Does the warranty period begin on the date of shipment to the project? |  | 0 |  |  | 0 | 10/1/2020 | Traffic
CA-Q-633-000.0 | CA-Q-633 | 633E68500 | TELEPHONE SERVICE |  |  | Does the controller call in the proper direction and movement? |  | 0 |  |  | 0 | 10/1/2020 | Traffic
CA-Q-633-000.0 | CA-Q-633 | 633E68500 | TELEPHONE SERVICE |  |  | Do all movements come in when a call is placed on a loop for that movement? |  | 0 |  |  | 0 | 10/1/2020 | Traffic
CA-Q-633-000.0 | CA-Q-633 | 633E68500 | TELEPHONE SERVICE |  |  | Do ped push buttons put a call into the controller through the DC isolator? |  | 0 |  |  | 0 | 10/1/2020 | Traffic
CA-Q-633-000.0 | CA-Q-633 | 633E68500 | TELEPHONE SERVICE |  |  | Does the controller receive the pedestrian call and call in the proper movement? |  | 0 |  |  | 0 | 10/1/2020 | Traffic
CA-Q-633-000.0 | CA-Q-633 | 633E68500 | TELEPHONE SERVICE |  |  | Are the timings uploaded from the controller per the Planng? |  | 0 |  |  | 0 | 10/1/2020 | Traffic
CA-Q-633-000.0 | CA-Q-633 | 633E68500 | TELEPHONE SERVICE |  |  | Do the loops work for the assigned detector in the proper phase? |  | 0 |  |  | 0 | 10/1/2020 | Traffic
CA-Q-633-000.0 | CA-Q-633 | 633E68500 | TELEPHONE SERVICE |  |  | Do the detectors place a call to the controller on the proper phase? |  | 0 |  |  | 0 | 10/1/2020 | Traffic
CA-Q-633-000.0 | CA-Q-633 | 633E68501 | TELEPHONE SERVICE, AS PER PLAN |  |  | Is the controller properly grounded (max 10 ohms)? Document the Ground Rod Readings |  | 0 |  |  | 0 | 10/1/2020 | Traffic
CA-Q-633-000.0 | CA-Q-633 | 633E68501 | TELEPHONE SERVICE, AS PER PLAN |  |  | When a conflict or similar fault occurs, does the conflict monitor cause the intersection to go to flash? |  | 0 |  |  | 0 | 10/1/2020 | Traffic
CA-Q-633-000.0 | CA-Q-633 | 633E68501 | TELEPHONE SERVICE, AS PER PLAN |  |  | Is the control equipment, terminal blocks, or shelves no closer than 6" to the top of the foundation? |  | 0 |  |  | 0 | 10/1/2020 | Traffic
CA-Q-633-000.0 | CA-Q-633 | 633E68501 | TELEPHONE SERVICE, AS PER PLAN |  |  | Does the generator panel work correctly? |  | 0 |  |  | 0 | 10/1/2020 | Traffic
CA-Q-633-000.0 | CA-Q-633 | 633E68501 | TELEPHONE SERVICE, AS PER PLAN |  |  | Is the controller programmed properly for the UPS alarms? (ON Battery, Battery 2 Hour Timer, Low Battery) |  | 0 |  |  | 0 | 10/1/2020 | Traffic
CA-Q-633-000.0 | CA-Q-633 | 633E68501 | TELEPHONE SERVICE, AS PER PLAN |  |  | Does each unit have a permanent label or stamp indicating the date of shipment. Controller, Monitor, BIU, 170 and 2070 CPU board, 2070-2A field I/O module, 2070-3B Front Panel. |  | 0 |  |  | 0 | 10/1/2020 | Traffic
CA-Q-633-000.0 | CA-Q-633 | 633E68501 | TELEPHONE SERVICE, AS PER PLAN |  |  | Does the warranty period begin on the date of shipment to the project? |  | 0 |  |  | 0 | 10/1/2020 | Traffic
CA-Q-633-000.0 | CA-Q-633 | 633E68501 | TELEPHONE SERVICE, AS PER PLAN |  |  | Does the controller call in the proper direction and movement? |  | 0 |  |  | 0 | 10/1/2020 | Traffic
CA-Q-633-000.0 | CA-Q-633 | 633E68501 | TELEPHONE SERVICE, AS PER PLAN |  |  | Do all movements come in when a call is placed on a loop for that movement? |  | 0 |  |  | 0 | 10/1/2020 | Traffic
CA-Q-633-000.0 | CA-Q-633 | 633E68501 | TELEPHONE SERVICE, AS PER PLAN |  |  | Do ped push buttons put a call into the controller through the DC isolator? |  | 0 |  |  | 0 | 10/1/2020 | Traffic
CA-Q-633-000.0 | CA-Q-633 | 633E68501 | TELEPHONE SERVICE, AS PER PLAN |  |  | Does the controller receive the pedestrian call and call in the proper movement? |  | 0 |  |  | 0 | 10/1/2020 | Traffic
CA-Q-633-000.0 | CA-Q-633 | 633E68501 | TELEPHONE SERVICE, AS PER PLAN |  |  | Are the timings uploaded from the controller per the Planng? |  | 0 |  |  | 0 | 10/1/2020 | Traffic
CA-Q-633-000.0 | CA-Q-633 | 633E68501 | TELEPHONE SERVICE, AS PER PLAN |  |  | Do the loops work for the assigned detector in the proper phase? |  | 0 |  |  | 0 | 10/1/2020 | Traffic
CA-Q-633-000.0 | CA-Q-633 | 633E68501 | TELEPHONE SERVICE, AS PER PLAN |  |  | Do the detectors place a call to the controller on the proper phase? |  | 0 |  |  | 0 | 10/1/2020 | Traffic
CA-Q-633-000.0 | CA-Q-633 | 633E68510 | COMMUNICATIONS |  |  | Is the controller properly grounded (max 10 ohms)? Document the Ground Rod Readings |  | 0 |  |  | 0 | 10/1/2020 | Traffic
CA-Q-633-000.0 | CA-Q-633 | 633E68510 | COMMUNICATIONS |  |  | When a conflict or similar fault occurs, does the conflict monitor cause the intersection to go to flash? |  | 0 |  |  | 0 | 10/1/2020 | Traffic
CA-Q-633-000.0 | CA-Q-633 | 633E68510 | COMMUNICATIONS |  |  | Is the control equipment, terminal blocks, or shelves no closer than 6" to the top of the foundation? |  | 0 |  |  | 0 | 10/1/2020 | Traffic
CA-Q-633-000.0 | CA-Q-633 | 633E68510 | COMMUNICATIONS |  |  | Does the generator panel work correctly? |  | 0 |  |  | 0 | 10/1/2020 | Traffic
CA-Q-633-000.0 | CA-Q-633 | 633E68510 | COMMUNICATIONS |  |  | Is the controller programmed properly for the UPS alarms? (ON Battery, Battery 2 Hour Timer, Low Battery) |  | 0 |  |  | 0 | 10/1/2020 | Traffic
CA-Q-633-000.0 | CA-Q-633 | 633E68510 | COMMUNICATIONS |  |  | Does each unit have a permanent label or stamp indicating the date of shipment. Controller, Monitor, BIU, 170 and 2070 CPU board, 2070-2A field I/O module, 2070-3B Front Panel. |  | 0 |  |  | 0 | 10/1/2020 | Traffic
CA-Q-633-000.0 | CA-Q-633 | 633E68510 | COMMUNICATIONS |  |  | Does the warranty period begin on the date of shipment to the project? |  | 0 |  |  | 0 | 10/1/2020 | Traffic
CA-Q-633-000.0 | CA-Q-633 | 633E68510 | COMMUNICATIONS |  |  | Does the controller call in the proper direction and movement? |  | 0 |  |  | 0 | 10/1/2020 | Traffic
CA-Q-633-000.0 | CA-Q-633 | 633E68510 | COMMUNICATIONS |  |  | Do all movements come in when a call is placed on a loop for that movement? |  | 0 |  |  | 0 | 10/1/2020 | Traffic
CA-Q-633-000.0 | CA-Q-633 | 633E68510 | COMMUNICATIONS |  |  | Do ped push buttons put a call into the controller through the DC isolator? |  | 0 |  |  | 0 | 10/1/2020 | Traffic
CA-Q-633-000.0 | CA-Q-633 | 633E68510 | COMMUNICATIONS |  |  | Does the controller receive the pedestrian call and call in the proper movement? |  | 0 |  |  | 0 | 10/1/2020 | Traffic
CA-Q-633-000.0 | CA-Q-633 | 633E68510 | COMMUNICATIONS |  |  | Are the timings uploaded from the controller per the Planng? |  | 0 |  |  | 0 | 10/1/2020 | Traffic
CA-Q-633-000.0 | CA-Q-633 | 633E68510 | COMMUNICATIONS |  |  | Do the loops work for the assigned detector in the proper phase? |  | 0 |  |  | 0 | 10/1/2020 | Traffic
CA-Q-633-000.0 | CA-Q-633 | 633E68510 | COMMUNICATIONS |  |  | Do the detectors place a call to the controller on the proper phase? |  | 0 |  |  | 0 | 10/1/2020 | Traffic
CA-Q-633-000.0 | CA-Q-633 | 633E68511 | COMMUNICATIONS, AS PER PLAN |  |  | Is the controller properly grounded (max 10 ohms)? Document the Ground Rod Readings |  | 0 |  |  | 0 | 10/1/2020 | Traffic
CA-Q-633-000.0 | CA-Q-633 | 633E68511 | COMMUNICATIONS, AS PER PLAN |  |  | When a conflict or similar fault occurs, does the conflict monitor cause the intersection to go to flash? |  | 0 |  |  | 0 | 10/1/2020 | Traffic
CA-Q-633-000.0 | CA-Q-633 | 633E68511 | COMMUNICATIONS, AS PER PLAN |  |  | Is the control equipment, terminal blocks, or shelves no closer than 6" to the top of the foundation? |  | 0 |  |  | 0 | 10/1/2020 | Traffic
CA-Q-633-000.0 | CA-Q-633 | 633E68511 | COMMUNICATIONS, AS PER PLAN |  |  | Does the generator panel work correctly? |  | 0 |  |  | 0 | 10/1/2020 | Traffic
CA-Q-633-000.0 | CA-Q-633 | 633E68511 | COMMUNICATIONS, AS PER PLAN |  |  | Is the controller programmed properly for the UPS alarms? (ON Battery, Battery 2 Hour Timer, Low Battery) |  | 0 |  |  | 0 | 10/1/2020 | Traffic
CA-Q-633-000.0 | CA-Q-633 | 633E68511 | COMMUNICATIONS, AS PER PLAN |  |  | Does each unit have a permanent label or stamp indicating the date of shipment. Controller, Monitor, BIU, 170 and 2070 CPU board, 2070-2A field I/O module, 2070-3B Front Panel. |  | 0 |  |  | 0 | 10/1/2020 | Traffic
CA-Q-633-000.0 | CA-Q-633 | 633E68511 | COMMUNICATIONS, AS PER PLAN |  |  | Does the warranty period begin on the date of shipment to the project? |  | 0 |  |  | 0 | 10/1/2020 | Traffic
CA-Q-633-000.0 | CA-Q-633 | 633E68511 | COMMUNICATIONS, AS PER PLAN |  |  | Does the controller call in the proper direction and movement? |  | 0 |  |  | 0 | 10/1/2020 | Traffic
CA-Q-633-000.0 | CA-Q-633 | 633E68511 | COMMUNICATIONS, AS PER PLAN |  |  | Do all movements come in when a call is placed on a loop for that movement? |  | 0 |  |  | 0 | 10/1/2020 | Traffic
CA-Q-633-000.0 | CA-Q-633 | 633E68511 | COMMUNICATIONS, AS PER PLAN |  |  | Do ped push buttons put a call into the controller through the DC isolator? |  | 0 |  |  | 0 | 10/1/2020 | Traffic
CA-Q-633-000.0 | CA-Q-633 | 633E68511 | COMMUNICATIONS, AS PER PLAN |  |  | Does the controller receive the pedestrian call and call in the proper movement? |  | 0 |  |  | 0 | 10/1/2020 | Traffic
CA-Q-633-000.0 | CA-Q-633 | 633E68511 | COMMUNICATIONS, AS PER PLAN |  |  | Are the timings uploaded from the controller per the Planng? |  | 0 |  |  | 0 | 10/1/2020 | Traffic
CA-Q-633-000.0 | CA-Q-633 | 633E68511 | COMMUNICATIONS, AS PER PLAN |  |  | Do the loops work for the assigned detector in the proper phase? |  | 0 |  |  | 0 | 10/1/2020 | Traffic
CA-Q-633-000.0 | CA-Q-633 | 633E68511 | COMMUNICATIONS, AS PER PLAN |  |  | Do the detectors place a call to the controller on the proper phase? |  | 0 |  |  | 0 | 10/1/2020 | Traffic
CA-Q-633-000.0 | CA-Q-633 | 633E71000 | FLASHER CONTROLLER |  |  | Is the controller properly grounded (max 10 ohms)? Document the Ground Rod Readings |  | 0 |  |  | 0 | 10/1/2020 | Traffic
CA-Q-633-000.0 | CA-Q-633 | 633E71000 | FLASHER CONTROLLER |  |  | When a conflict or similar fault occurs, does the conflict monitor cause the intersection to go to flash? |  | 0 |  |  | 0 | 10/1/2020 | Traffic
CA-Q-633-000.0 | CA-Q-633 | 633E71000 | FLASHER CONTROLLER |  |  | Is the control equipment, terminal blocks, or shelves no closer than 6" to the top of the foundation? |  | 0 |  |  | 0 | 10/1/2020 | Traffic
CA-Q-633-000.0 | CA-Q-633 | 633E71000 | FLASHER CONTROLLER |  |  | Does the generator panel work correctly? |  | 0 |  |  | 0 | 10/1/2020 | Traffic
CA-Q-633-000.0 | CA-Q-633 | 633E71000 | FLASHER CONTROLLER |  |  | Is the controller programmed properly for the UPS alarms? (ON Battery, Battery 2 Hour Timer, Low Battery) |  | 0 |  |  | 0 | 10/1/2020 | Traffic
CA-Q-633-000.0 | CA-Q-633 | 633E71000 | FLASHER CONTROLLER |  |  | Does each unit have a permanent label or stamp indicating the date of shipment. Controller, Monitor, BIU, 170 and 2070 CPU board, 2070-2A field I/O module, 2070-3B Front Panel. |  | 0 |  |  | 0 | 10/1/2020 | Traffic
CA-Q-633-000.0 | CA-Q-633 | 633E71000 | FLASHER CONTROLLER |  |  | Does the warranty period begin on the date of shipment to the project? |  | 0 |  |  | 0 | 10/1/2020 | Traffic
CA-Q-633-000.0 | CA-Q-633 | 633E71000 | FLASHER CONTROLLER |  |  | Does the controller call in the proper direction and movement? |  | 0 |  |  | 0 | 10/1/2020 | Traffic
CA-Q-633-000.0 | CA-Q-633 | 633E71000 | FLASHER CONTROLLER |  |  | Do all movements come in when a call is placed on a loop for that movement? |  | 0 |  |  | 0 | 10/1/2020 | Traffic
CA-Q-633-000.0 | CA-Q-633 | 633E71000 | FLASHER CONTROLLER |  |  | Do ped push buttons put a call into the controller through the DC isolator? |  | 0 |  |  | 0 | 10/1/2020 | Traffic
CA-Q-633-000.0 | CA-Q-633 | 633E71000 | FLASHER CONTROLLER |  |  | Does the controller receive the pedestrian call and call in the proper movement? |  | 0 |  |  | 0 | 10/1/2020 | Traffic
CA-Q-633-000.0 | CA-Q-633 | 633E71000 | FLASHER CONTROLLER |  |  | Are the timings uploaded from the controller per the Planng? |  | 0 |  |  | 0 | 10/1/2020 | Traffic
CA-Q-633-000.0 | CA-Q-633 | 633E71000 | FLASHER CONTROLLER |  |  | Do the loops work for the assigned detector in the proper phase? |  | 0 |  |  | 0 | 10/1/2020 | Traffic
CA-Q-633-000.0 | CA-Q-633 | 633E71000 | FLASHER CONTROLLER |  |  | Do the detectors place a call to the controller on the proper phase? |  | 0 |  |  | 0 | 10/1/2020 | Traffic
CA-Q-633-000.0 | CA-Q-633 | 633E71001 | FLASHER CONTROLLER, AS PER PLAN |  |  | Is the controller properly grounded (max 10 ohms)? Document the Ground Rod Readings |  | 0 |  |  | 0 | 10/1/2020 | Traffic
CA-Q-633-000.0 | CA-Q-633 | 633E71001 | FLASHER CONTROLLER, AS PER PLAN |  |  | When a conflict or similar fault occurs, does the conflict monitor cause the intersection to go to flash? |  | 0 |  |  | 0 | 10/1/2020 | Traffic
CA-Q-633-000.0 | CA-Q-633 | 633E71001 | FLASHER CONTROLLER, AS PER PLAN |  |  | Is the control equipment, terminal blocks, or shelves no closer than 6" to the top of the foundation? |  | 0 |  |  | 0 | 10/1/2020 | Traffic
CA-Q-633-000.0 | CA-Q-633 | 633E71001 | FLASHER CONTROLLER, AS PER PLAN |  |  | Does the generator panel work correctly? |  | 0 |  |  | 0 | 10/1/2020 | Traffic
CA-Q-633-000.0 | CA-Q-633 | 633E71001 | FLASHER CONTROLLER, AS PER PLAN |  |  | Is the controller programmed properly for the UPS alarms? (ON Battery, Battery 2 Hour Timer, Low Battery) |  | 0 |  |  | 0 | 10/1/2020 | Traffic
CA-Q-633-000.0 | CA-Q-633 | 633E71001 | FLASHER CONTROLLER, AS PER PLAN |  |  | Does each unit have a permanent label or stamp indicating the date of shipment. Controller, Monitor, BIU, 170 and 2070 CPU board, 2070-2A field I/O module, 2070-3B Front Panel. |  | 0 |  |  | 0 | 10/1/2020 | Traffic
CA-Q-633-000.0 | CA-Q-633 | 633E71001 | FLASHER CONTROLLER, AS PER PLAN |  |  | Does the warranty period begin on the date of shipment to the project? |  | 0 |  |  | 0 | 10/1/2020 | Traffic
CA-Q-633-000.0 | CA-Q-633 | 633E71001 | FLASHER CONTROLLER, AS PER PLAN |  |  | Does the controller call in the proper direction and movement? |  | 0 |  |  | 0 | 10/1/2020 | Traffic
CA-Q-633-000.0 | CA-Q-633 | 633E71001 | FLASHER CONTROLLER, AS PER PLAN |  |  | Do all movements come in when a call is placed on a loop for that movement? |  | 0 |  |  | 0 | 10/1/2020 | Traffic
CA-Q-633-000.0 | CA-Q-633 | 633E71001 | FLASHER CONTROLLER, AS PER PLAN |  |  | Do ped push buttons put a call into the controller through the DC isolator? |  | 0 |  |  | 0 | 10/1/2020 | Traffic
CA-Q-633-000.0 | CA-Q-633 | 633E71001 | FLASHER CONTROLLER, AS PER PLAN |  |  | Does the controller receive the pedestrian call and call in the proper movement? |  | 0 |  |  | 0 | 10/1/2020 | Traffic
CA-Q-633-000.0 | CA-Q-633 | 633E71001 | FLASHER CONTROLLER, AS PER PLAN |  |  | Are the timings uploaded from the controller per the Planng? |  | 0 |  |  | 0 | 10/1/2020 | Traffic
CA-Q-633-000.0 | CA-Q-633 | 633E71001 | FLASHER CONTROLLER, AS PER PLAN |  |  | Do the loops work for the assigned detector in the proper phase? |  | 0 |  |  | 0 | 10/1/2020 | Traffic
CA-Q-633-000.0 | CA-Q-633 | 633E71001 | FLASHER CONTROLLER, AS PER PLAN |  |  | Do the detectors place a call to the controller on the proper phase? |  | 0 |  |  | 0 | 10/1/2020 | Traffic
|  | 633E72000 | TRAINING |  |  |  |  | 0 |  |  | 0 |  | Traffic
|  | 633E72001 | TRAINING, AS PER PLAN |  |  |  |  | 0 |  |  | 0 |  | Traffic
|  | 633E74000 | UNINTERRUPTIBLE POWER SUPPLY (UPS) |  |  |  |  | 0 |  |  | 0 |  | Traffic
|  | 633E74001 | UNINTERRUPTIBLE POWER SUPPLY (UPS), AS PER PLAN |  |  |  |  | 0 |  |  | 0 |  | Traffic
|  | 633E75000 | UNINTERRUPTIBLE POWER SUPPLY (UPS), 1000 WATT |  |  |  |  | 0 |  |  | 0 |  | Traffic
|  | 633E75001 | UNINTERRUPTIBLE POWER SUPPLY (UPS), 1000 WATT, AS PER PLAN |  |  |  |  | 0 |  |  | 0 |  | Traffic
CA-Q-633-000.0 | CA-Q-633 | 633E99000 | CONTROLLER ITEM, MISC.: |  |  | Is the controller properly grounded (max 10 ohms)? Document the Ground Rod Readings |  | 0 |  |  | 0 | 10/1/2020 | Traffic
CA-Q-633-000.0 | CA-Q-633 | 633E99000 | CONTROLLER ITEM, MISC.: |  |  | When a conflict or similar fault occurs, does the conflict monitor cause the intersection to go to flash? |  | 0 |  |  | 0 | 10/1/2020 | Traffic
CA-Q-633-000.0 | CA-Q-633 | 633E99000 | CONTROLLER ITEM, MISC.: |  |  | Is the control equipment, terminal blocks, or shelves no closer than 6" to the top of the foundation? |  | 0 |  |  | 0 | 10/1/2020 | Traffic
CA-Q-633-000.0 | CA-Q-633 | 633E99000 | CONTROLLER ITEM, MISC.: |  |  | Does the generator panel work correctly? |  | 0 |  |  | 0 | 10/1/2020 | Traffic
CA-Q-633-000.0 | CA-Q-633 | 633E99000 | CONTROLLER ITEM, MISC.: |  |  | Is the controller programmed properly for the UPS alarms? (ON Battery, Battery 2 Hour Timer, Low Battery) |  | 0 |  |  | 0 | 10/1/2020 | Traffic
CA-Q-633-000.0 | CA-Q-633 | 633E99000 | CONTROLLER ITEM, MISC.: |  |  | Does each unit have a permanent label or stamp indicating the date of shipment. Controller, Monitor, BIU, 170 and 2070 CPU board, 2070-2A field I/O module, 2070-3B Front Panel. |  | 0 |  |  | 0 | 10/1/2020 | Traffic
CA-Q-633-000.0 | CA-Q-633 | 633E99000 | CONTROLLER ITEM, MISC.: |  |  | Does the warranty period begin on the date of shipment to the project? |  | 0 |  |  | 0 | 10/1/2020 | Traffic
CA-Q-633-000.0 | CA-Q-633 | 633E99000 | CONTROLLER ITEM, MISC.: |  |  | Does the controller call in the proper direction and movement? |  | 0 |  |  | 0 | 10/1/2020 | Traffic
CA-Q-633-000.0 | CA-Q-633 | 633E99000 | CONTROLLER ITEM, MISC.: |  |  | Do all movements come in when a call is placed on a loop for that movement? |  | 0 |  |  | 0 | 10/1/2020 | Traffic
CA-Q-633-000.0 | CA-Q-633 | 633E99000 | CONTROLLER ITEM, MISC.: |  |  | Do ped push buttons put a call into the controller through the DC isolator? |  | 0 |  |  | 0 | 10/1/2020 | Traffic
CA-Q-633-000.0 | CA-Q-633 | 633E99000 | CONTROLLER ITEM, MISC.: |  |  | Does the controller receive the pedestrian call and call in the proper movement? |  | 0 |  |  | 0 | 10/1/2020 | Traffic
CA-Q-633-000.0 | CA-Q-633 | 633E99000 | CONTROLLER ITEM, MISC.: |  |  | Are the timings uploaded from the controller per the Planng? |  | 0 |  |  | 0 | 10/1/2020 | Traffic
CA-Q-633-000.0 | CA-Q-633 | 633E99000 | CONTROLLER ITEM, MISC.: |  |  | Do the loops work for the assigned detector in the proper phase? |  | 0 |  |  | 0 | 10/1/2020 | Traffic
CA-Q-633-000.0 | CA-Q-633 | 633E99000 | CONTROLLER ITEM, MISC.: |  |  | Do the detectors place a call to the controller on the proper phase? |  | 0 |  |  | 0 | 10/1/2020 | Traffic
CA-Q-633-000.0 | CA-Q-633 | 633E99000 | CONTROLLER ITEM, MISC.: |  |  | Are there two (2) sets of equipment lists, operation and maintenance manuals, and board-level schematic and wiring diagrams of the UPS, and the battery data sheets? |  | 0 |  |  | 0 | 10/1/2020 | Traffic
CA-Q-633-000.0 | CA-Q-633 | 633E99000 | CONTROLLER ITEM, MISC.: |  |  | Data key present? |  | 0 |  |  | 0 | 10/1/2020 | Traffic
CA-Q-633-000.0 | CA-Q-633 | 633E99000 | CONTROLLER ITEM, MISC.: |  |  | Does the cabinet have the proper finish inside and out as per plan? |  | 0 |  |  | 0 | 10/1/2020 | Traffic
CA-Q-633-000.0 | CA-Q-633 | 633E99000 | CONTROLLER ITEM, MISC.: |  |  | Is all the equipment as per plan or ODOT approved? |  | 0 |  |  | 0 | 10/1/2020 | Traffic
CA-Q-633-000.0 | CA-Q-633 | 633E99000 | CONTROLLER ITEM, MISC.: |  |  | Is the pole-mounted cabinet at the proper height? Less than 36” high cabinet equal 30” +/- 3”. Over 36” high cabinet equals 23” +/- 3”? |  | 0 |  |  | 0 | 10/1/2020 | Traffic
CA-Q-633-000.0 | CA-Q-633 | 633E99000 | CONTROLLER ITEM, MISC.: |  |  | Is the cabinet air filter in place and clean? |  | 0 |  |  | 0 | 10/1/2020 | Traffic
CA-Q-633-000.0 | CA-Q-633 | 633E99000 | CONTROLLER ITEM, MISC.: |  |  | Does the enclosure include a vent, fan, filter and thermostat? |  | 0 |  |  | 0 | 10/1/2020 | Traffic
CA-Q-633-000.0 | CA-Q-633 | 633E99000 | CONTROLLER ITEM, MISC.: |  |  | Are all tags or labels properly installed and legible including the service wire, phase numbers and directions? |  | 0 |  |  | 0 | 10/1/2020 | Traffic
CA-Q-633-000.0 | CA-Q-633 | 633E99000 | CONTROLLER ITEM, MISC.: |  |  | Is there LED lighting in the cabinet? |  | 0 |  |  | 0 | 10/1/2020 | Traffic
CA-Q-633-000.0 | CA-Q-633 | 633E99000 | CONTROLLER ITEM, MISC.: |  |  | Is the conduit sealed with a removable sealing compound? No foam sealer! |  | 0 |  |  | 0 | 10/1/2020 | Traffic
CA-Q-633-000.0 | CA-Q-633 | 633E99000 | CONTROLLER ITEM, MISC.: |  |  | Are all wire terminals tight? |  | 0 |  |  | 0 | 10/1/2020 | Traffic
CA-Q-633-000.0 | CA-Q-633 | 633E99000 | CONTROLLER ITEM, MISC.: |  |  | Are all unused conductors grounded in the controller cabinet? |  | 0 |  |  | 0 | 10/1/2020 | Traffic
CA-Q-633-000.0 | CA-Q-633 | 633E99000 | CONTROLLER ITEM, MISC.: |  |  | Are the neutral (AC-) and grounding bars in the controller cabinet NOT connected together? |  | 0 |  |  | 0 | 10/1/2020 | Traffic
CA-Q-633-000.0 | CA-Q-633 | 633E99000 | CONTROLLER ITEM, MISC.: |  |  | Do all empty conduits have a #10 AWG pull wire installed and then have all the ends sealed? |  | 0 |  |  | 0 | 10/1/2020 | Traffic
CA-Q-633-000.0 | CA-Q-633 | 633E99000 | CONTROLLER ITEM, MISC.: |  |  | Are the connectors soldered on the loop lead in wires? |  | 0 |  |  | 0 | 10/1/2020 | Traffic
CA-Q-633-000.0 | CA-Q-633 | 633E99000 | CONTROLLER ITEM, MISC.: |  |  | Did the Contractor not disassemble the pot or spherical bearings prior to installation and leave shipping bands in place until installed? |  | 0 |  |  | 0 | 10/1/2020 | Traffic
CA-Q-633-000.0 | CA-Q-633 | 633E99000 | CONTROLLER ITEM, MISC.: |  |  | Is all wiring (except power) fitted with spade terminals? |  | 0 |  |  | 0 | 10/1/2020 | Traffic
CA-Q-633-000.0 | CA-Q-633 | 633E99000 | CONTROLLER ITEM, MISC.: |  |  | Is all power wiring fitted into spade, screw, or spring terminals? |  | 0 |  |  | 0 | 10/1/2020 | Traffic
CA-Q-633-000.0 | CA-Q-633 | 633E99100 | CONTROLLER ITEM, MISC.: |  |  | Is the controller properly grounded (max 10 ohms)? Document the Ground Rod Readings |  | 0 |  |  | 0 | 10/1/2020 | Traffic
CA-Q-633-000.0 | CA-Q-633 | 633E99100 | CONTROLLER ITEM, MISC.: |  |  | When a conflict or similar fault occurs, does the conflict monitor cause the intersection to go to flash? |  | 0 |  |  | 0 | 10/1/2020 | Traffic
CA-Q-633-000.0 | CA-Q-633 | 633E99100 | CONTROLLER ITEM, MISC.: |  |  | Is the control equipment, terminal blocks, or shelves no closer than 6" to the top of the foundation? |  | 0 |  |  | 0 | 10/1/2020 | Traffic
CA-Q-633-000.0 | CA-Q-633 | 633E99100 | CONTROLLER ITEM, MISC.: |  |  | Does the generator panel work correctly? |  | 0 |  |  | 0 | 10/1/2020 | Traffic
CA-Q-633-000.0 | CA-Q-633 | 633E99100 | CONTROLLER ITEM, MISC.: |  |  | Is the controller programmed properly for the UPS alarms? (ON Battery, Battery 2 Hour Timer, Low Battery) |  | 0 |  |  | 0 | 10/1/2020 | Traffic
CA-Q-633-000.0 | CA-Q-633 | 633E99100 | CONTROLLER ITEM, MISC.: |  |  | Does each unit have a permanent label or stamp indicating the date of shipment. Controller, Monitor, BIU, 170 and 2070 CPU board, 2070-2A field I/O module, 2070-3B Front Panel. |  | 0 |  |  | 0 | 10/1/2020 | Traffic
CA-Q-633-000.0 | CA-Q-633 | 633E99100 | CONTROLLER ITEM, MISC.: |  |  | Does the warranty period begin on the date of shipment to the project? |  | 0 |  |  | 0 | 10/1/2020 | Traffic
CA-Q-633-000.0 | CA-Q-633 | 633E99100 | CONTROLLER ITEM, MISC.: |  |  | Does the controller call in the proper direction and movement? |  | 0 |  |  | 0 | 10/1/2020 | Traffic
CA-Q-633-000.0 | CA-Q-633 | 633E99100 | CONTROLLER ITEM, MISC.: |  |  | Do all movements come in when a call is placed on a loop for that movement? |  | 0 |  |  | 0 | 10/1/2020 | Traffic
CA-Q-633-000.0 | CA-Q-633 | 633E99100 | CONTROLLER ITEM, MISC.: |  |  | Do ped push buttons put a call into the controller through the DC isolator? |  | 0 |  |  | 0 | 10/1/2020 | Traffic
CA-Q-633-000.0 | CA-Q-633 | 633E99100 | CONTROLLER ITEM, MISC.: |  |  | Does the controller receive the pedestrian call and call in the proper movement? |  | 0 |  |  | 0 | 10/1/2020 | Traffic
CA-Q-633-000.0 | CA-Q-633 | 633E99100 | CONTROLLER ITEM, MISC.: |  |  | Are the timings uploaded from the controller per the Planng? |  | 0 |  |  | 0 | 10/1/2020 | Traffic
CA-Q-633-000.0 | CA-Q-633 | 633E99100 | CONTROLLER ITEM, MISC.: |  |  | Do the loops work for the assigned detector in the proper phase? |  | 0 |  |  | 0 | 10/1/2020 | Traffic
CA-Q-633-000.0 | CA-Q-633 | 633E99100 | CONTROLLER ITEM, MISC.: |  |  | Do the detectors place a call to the controller on the proper phase? |  | 0 |  |  | 0 | 10/1/2020 | Traffic
CA-Q-633-000.0 | CA-Q-633 | 633E99100 | CONTROLLER ITEM, MISC.: |  |  | Are there two (2) sets of equipment lists, operation and maintenance manuals, and board-level schematic and wiring diagrams of the UPS, and the battery data sheets? |  | 0 |  |  | 0 | 10/1/2020 | Traffic
CA-Q-633-000.0 | CA-Q-633 | 633E99100 | CONTROLLER ITEM, MISC.: |  |  | Data key present? |  | 0 |  |  | 0 | 10/1/2020 | Traffic
CA-Q-633-000.0 | CA-Q-633 | 633E99100 | CONTROLLER ITEM, MISC.: |  |  | Does the cabinet have the proper finish inside and out as per plan? |  | 0 |  |  | 0 | 10/1/2020 | Traffic
CA-Q-633-000.0 | CA-Q-633 | 633E99100 | CONTROLLER ITEM, MISC.: |  |  | Is all the equipment as per plan or ODOT approved? |  | 0 |  |  | 0 | 10/1/2020 | Traffic
CA-Q-633-000.0 | CA-Q-633 | 633E99100 | CONTROLLER ITEM, MISC.: |  |  | Is the pole-mounted cabinet at the proper height? Less than 36” high cabinet equal 30” +/- 3”. Over 36” high cabinet equals 23” +/- 3”? |  | 0 |  |  | 0 | 10/1/2020 | Traffic
CA-Q-633-000.0 | CA-Q-633 | 633E99100 | CONTROLLER ITEM, MISC.: |  |  | Is the cabinet air filter in place and clean? |  | 0 |  |  | 0 | 10/1/2020 | Traffic
CA-Q-633-000.0 | CA-Q-633 | 633E99100 | CONTROLLER ITEM, MISC.: |  |  | Does the enclosure include a vent, fan, filter and thermostat? |  | 0 |  |  | 0 | 10/1/2020 | Traffic
CA-Q-633-000.0 | CA-Q-633 | 633E99100 | CONTROLLER ITEM, MISC.: |  |  | Are all tags or labels properly installed and legible including the service wire, phase numbers and directions? |  | 0 |  |  | 0 | 10/1/2020 | Traffic
CA-Q-633-000.0 | CA-Q-633 | 633E99100 | CONTROLLER ITEM, MISC.: |  |  | Is there LED lighting in the cabinet? |  | 0 |  |  | 0 | 10/1/2020 | Traffic
CA-Q-633-000.0 | CA-Q-633 | 633E99100 | CONTROLLER ITEM, MISC.: |  |  | Is the conduit sealed with a removable sealing compound? No foam sealer! |  | 0 |  |  | 0 | 10/1/2020 | Traffic
CA-Q-633-000.0 | CA-Q-633 | 633E99100 | CONTROLLER ITEM, MISC.: |  |  | Are all wire terminals tight? |  | 0 |  |  | 0 | 10/1/2020 | Traffic
CA-Q-633-000.0 | CA-Q-633 | 633E99100 | CONTROLLER ITEM, MISC.: |  |  | Are all unused conductors grounded in the controller cabinet? |  | 0 |  |  | 0 | 10/1/2020 | Traffic
CA-Q-633-000.0 | CA-Q-633 | 633E99100 | CONTROLLER ITEM, MISC.: |  |  | Are the neutral (AC-) and grounding bars in the controller cabinet NOT connected together? |  | 0 |  |  | 0 | 10/1/2020 | Traffic
CA-Q-633-000.0 | CA-Q-633 | 633E99100 | CONTROLLER ITEM, MISC.: |  |  | Do all empty conduits have a #10 AWG pull wire installed and then have all the ends sealed? |  | 0 |  |  | 0 | 10/1/2020 | Traffic
CA-Q-633-000.0 | CA-Q-633 | 633E99100 | CONTROLLER ITEM, MISC.: |  |  | Are the connectors soldered on the loop lead in wires? |  | 0 |  |  | 0 | 10/1/2020 | Traffic
CA-Q-633-000.0 | CA-Q-633 | 633E99100 | CONTROLLER ITEM, MISC.: |  |  | Did the Contractor not disassemble the pot or spherical bearings prior to installation and leave shipping bands in place until installed? |  | 0 |  |  | 0 | 10/1/2020 | Traffic
CA-Q-633-000.0 | CA-Q-633 | 633E99100 | CONTROLLER ITEM, MISC.: |  |  | Is all wiring (except power) fitted with spade terminals? |  | 0 |  |  | 0 | 10/1/2020 | Traffic
CA-Q-633-000.0 | CA-Q-633 | 633E99100 | CONTROLLER ITEM, MISC.: |  |  | Is all power wiring fitted into spade, screw, or spring terminals? |  | 0 |  |  | 0 | 10/1/2020 | Traffic
CA-Q-633-000.0 | CA-Q-633 | 633E99150 | CONTROLLER ITEM, MISC.: |  |  | Is the controller properly grounded (max 10 ohms)? Document the Ground Rod Readings |  | 0 |  |  | 0 | 10/1/2020 | Traffic
CA-Q-633-000.0 | CA-Q-633 | 633E99150 | CONTROLLER ITEM, MISC.: |  |  | When a conflict or similar fault occurs, does the conflict monitor cause the intersection to go to flash? |  | 0 |  |  | 0 | 10/1/2020 | Traffic
CA-Q-633-000.0 | CA-Q-633 | 633E99150 | CONTROLLER ITEM, MISC.: |  |  | Is the control equipment, terminal blocks, or shelves no closer than 6" to the top of the foundation? |  | 0 |  |  | 0 | 10/1/2020 | Traffic
CA-Q-633-000.0 | CA-Q-633 | 633E99150 | CONTROLLER ITEM, MISC.: |  |  | Does the generator panel work correctly? |  | 0 |  |  | 0 | 10/1/2020 | Traffic
CA-Q-633-000.0 | CA-Q-633 | 633E99150 | CONTROLLER ITEM, MISC.: |  |  | Is the controller programmed properly for the UPS alarms? (ON Battery, Battery 2 Hour Timer, Low Battery) |  | 0 |  |  | 0 | 10/1/2020 | Traffic
CA-Q-633-000.0 | CA-Q-633 | 633E99150 | CONTROLLER ITEM, MISC.: |  |  | Does each unit have a permanent label or stamp indicating the date of shipment. Controller, Monitor, BIU, 170 and 2070 CPU board, 2070-2A field I/O module, 2070-3B Front Panel. |  | 0 |  |  | 0 | 10/1/2020 | Traffic
CA-Q-633-000.0 | CA-Q-633 | 633E99150 | CONTROLLER ITEM, MISC.: |  |  | Does the warranty period begin on the date of shipment to the project? |  | 0 |  |  | 0 | 10/1/2020 | Traffic
CA-Q-633-000.0 | CA-Q-633 | 633E99150 | CONTROLLER ITEM, MISC.: |  |  | Does the controller call in the proper direction and movement? |  | 0 |  |  | 0 | 10/1/2020 | Traffic
CA-Q-633-000.0 | CA-Q-633 | 633E99150 | CONTROLLER ITEM, MISC.: |  |  | Do all movements come in when a call is placed on a loop for that movement? |  | 0 |  |  | 0 | 10/1/2020 | Traffic
CA-Q-633-000.0 | CA-Q-633 | 633E99150 | CONTROLLER ITEM, MISC.: |  |  | Do ped push buttons put a call into the controller through the DC isolator? |  | 0 |  |  | 0 | 10/1/2020 | Traffic
CA-Q-633-000.0 | CA-Q-633 | 633E99150 | CONTROLLER ITEM, MISC.: |  |  | Does the controller receive the pedestrian call and call in the proper movement? |  | 0 |  |  | 0 | 10/1/2020 | Traffic
CA-Q-633-000.0 | CA-Q-633 | 633E99150 | CONTROLLER ITEM, MISC.: |  |  | Are the timings uploaded from the controller per the Planng? |  | 0 |  |  | 0 | 10/1/2020 | Traffic
CA-Q-633-000.0 | CA-Q-633 | 633E99150 | CONTROLLER ITEM, MISC.: |  |  | Do the loops work for the assigned detector in the proper phase? |  | 0 |  |  | 0 | 10/1/2020 | Traffic
CA-Q-633-000.0 | CA-Q-633 | 633E99150 | CONTROLLER ITEM, MISC.: |  |  | Do the detectors place a call to the controller on the proper phase? |  | 0 |  |  | 0 | 10/1/2020 | Traffic
CA-Q-633-000.0 | CA-Q-633 | 633E99150 | CONTROLLER ITEM, MISC.: |  |  | Are there two (2) sets of equipment lists, operation and maintenance manuals, and board-level schematic and wiring diagrams of the UPS, and the battery data sheets? |  | 0 |  |  | 0 | 10/1/2020 | Traffic
CA-Q-633-000.0 | CA-Q-633 | 633E99150 | CONTROLLER ITEM, MISC.: |  |  | Data key present? |  | 0 |  |  | 0 | 10/1/2020 | Traffic
CA-Q-633-000.0 | CA-Q-633 | 633E99150 | CONTROLLER ITEM, MISC.: |  |  | Does the cabinet have the proper finish inside and out as per plan? |  | 0 |  |  | 0 | 10/1/2020 | Traffic
CA-Q-633-000.0 | CA-Q-633 | 633E99150 | CONTROLLER ITEM, MISC.: |  |  | Is all the equipment as per plan or ODOT approved? |  | 0 |  |  | 0 | 10/1/2020 | Traffic
CA-Q-633-000.0 | CA-Q-633 | 633E99150 | CONTROLLER ITEM, MISC.: |  |  | Is the pole-mounted cabinet at the proper height? Less than 36” high cabinet equal 30” +/- 3”. Over 36” high cabinet equals 23” +/- 3”? |  | 0 |  |  | 0 | 10/1/2020 | Traffic
CA-Q-633-000.0 | CA-Q-633 | 633E99150 | CONTROLLER ITEM, MISC.: |  |  | Is the cabinet air filter in place and clean? |  | 0 |  |  | 0 | 10/1/2020 | Traffic
CA-Q-633-000.0 | CA-Q-633 | 633E99150 | CONTROLLER ITEM, MISC.: |  |  | Does the enclosure include a vent, fan, filter and thermostat? |  | 0 |  |  | 0 | 10/1/2020 | Traffic
CA-Q-633-000.0 | CA-Q-633 | 633E99150 | CONTROLLER ITEM, MISC.: |  |  | Are all tags or labels properly installed and legible including the service wire, phase numbers and directions? |  | 0 |  |  | 0 | 10/1/2020 | Traffic
CA-Q-633-000.0 | CA-Q-633 | 633E99150 | CONTROLLER ITEM, MISC.: |  |  | Is there LED lighting in the cabinet? |  | 0 |  |  | 0 | 10/1/2020 | Traffic
CA-Q-633-000.0 | CA-Q-633 | 633E99150 | CONTROLLER ITEM, MISC.: |  |  | Is the conduit sealed with a removable sealing compound? No foam sealer! |  | 0 |  |  | 0 | 10/1/2020 | Traffic
CA-Q-633-000.0 | CA-Q-633 | 633E99150 | CONTROLLER ITEM, MISC.: |  |  | Are all wire terminals tight? |  | 0 |  |  | 0 | 10/1/2020 | Traffic
CA-Q-633-000.0 | CA-Q-633 | 633E99150 | CONTROLLER ITEM, MISC.: |  |  | Are all unused conductors grounded in the controller cabinet? |  | 0 |  |  | 0 | 10/1/2020 | Traffic
CA-Q-633-000.0 | CA-Q-633 | 633E99150 | CONTROLLER ITEM, MISC.: |  |  | Are the neutral (AC-) and grounding bars in the controller cabinet NOT connected together? |  | 0 |  |  | 0 | 10/1/2020 | Traffic
CA-Q-633-000.0 | CA-Q-633 | 633E99150 | CONTROLLER ITEM, MISC.: |  |  | Do all empty conduits have a #10 AWG pull wire installed and then have all the ends sealed? |  | 0 |  |  | 0 | 10/1/2020 | Traffic
CA-Q-633-000.0 | CA-Q-633 | 633E99150 | CONTROLLER ITEM, MISC.: |  |  | Are the connectors soldered on the loop lead in wires? |  | 0 |  |  | 0 | 10/1/2020 | Traffic
CA-Q-633-000.0 | CA-Q-633 | 633E99150 | CONTROLLER ITEM, MISC.: |  |  | Did the Contractor not disassemble the pot or spherical bearings prior to installation and leave shipping bands in place until installed? |  | 0 |  |  | 0 | 10/1/2020 | Traffic
CA-Q-633-000.0 | CA-Q-633 | 633E99150 | CONTROLLER ITEM, MISC.: |  |  | Is all wiring (except power) fitted with spade terminals? |  | 0 |  |  | 0 | 10/1/2020 | Traffic
CA-Q-633-000.0 | CA-Q-633 | 633E99150 | CONTROLLER ITEM, MISC.: |  |  | Is all power wiring fitted into spade, screw, or spring terminals? |  | 0 |  |  | 0 | 10/1/2020 | Traffic
CA-Q-633-000.0 | CA-Q-633 | 633E99200 | CONTROLLER ITEM, MISC.: |  |  | Is the controller properly grounded (max 10 ohms)? Document the Ground Rod Readings |  | 0 |  |  | 0 | 10/1/2020 | Traffic
CA-Q-633-000.0 | CA-Q-633 | 633E99200 | CONTROLLER ITEM, MISC.: |  |  | When a conflict or similar fault occurs, does the conflict monitor cause the intersection to go to flash? |  | 0 |  |  | 0 | 10/1/2020 | Traffic
CA-Q-633-000.0 | CA-Q-633 | 633E99200 | CONTROLLER ITEM, MISC.: |  |  | Is the control equipment, terminal blocks, or shelves no closer than 6" to the top of the foundation? |  | 0 |  |  | 0 | 10/1/2020 | Traffic
CA-Q-633-000.0 | CA-Q-633 | 633E99200 | CONTROLLER ITEM, MISC.: |  |  | Does the generator panel work correctly? |  | 0 |  |  | 0 | 10/1/2020 | Traffic
CA-Q-633-000.0 | CA-Q-633 | 633E99200 | CONTROLLER ITEM, MISC.: |  |  | Is the controller programmed properly for the UPS alarms? (ON Battery, Battery 2 Hour Timer, Low Battery) |  | 0 |  |  | 0 | 10/1/2020 | Traffic
CA-Q-633-000.0 | CA-Q-633 | 633E99200 | CONTROLLER ITEM, MISC.: |  |  | Does each unit have a permanent label or stamp indicating the date of shipment. Controller, Monitor, BIU, 170 and 2070 CPU board, 2070-2A field I/O module, 2070-3B Front Panel. |  | 0 |  |  | 0 | 10/1/2020 | Traffic
CA-Q-633-000.0 | CA-Q-633 | 633E99200 | CONTROLLER ITEM, MISC.: |  |  | Does the warranty period begin on the date of shipment to the project? |  | 0 |  |  | 0 | 10/1/2020 | Traffic
CA-Q-633-000.0 | CA-Q-633 | 633E99200 | CONTROLLER ITEM, MISC.: |  |  | Does the controller call in the proper direction and movement? |  | 0 |  |  | 0 | 10/1/2020 | Traffic
CA-Q-633-000.0 | CA-Q-633 | 633E99200 | CONTROLLER ITEM, MISC.: |  |  | Do all movements come in when a call is placed on a loop for that movement? |  | 0 |  |  | 0 | 10/1/2020 | Traffic
CA-Q-633-000.0 | CA-Q-633 | 633E99200 | CONTROLLER ITEM, MISC.: |  |  | Do ped push buttons put a call into the controller through the DC isolator? |  | 0 |  |  | 0 | 10/1/2020 | Traffic
CA-Q-633-000.0 | CA-Q-633 | 633E99200 | CONTROLLER ITEM, MISC.: |  |  | Does the controller receive the pedestrian call and call in the proper movement? |  | 0 |  |  | 0 | 10/1/2020 | Traffic
CA-Q-633-000.0 | CA-Q-633 | 633E99200 | CONTROLLER ITEM, MISC.: |  |  | Are the timings uploaded from the controller per the Planng? |  | 0 |  |  | 0 | 10/1/2020 | Traffic
CA-Q-633-000.0 | CA-Q-633 | 633E99200 | CONTROLLER ITEM, MISC.: |  |  | Do the loops work for the assigned detector in the proper phase? |  | 0 |  |  | 0 | 10/1/2020 | Traffic
CA-Q-633-000.0 | CA-Q-633 | 633E99200 | CONTROLLER ITEM, MISC.: |  |  | Do the detectors place a call to the controller on the proper phase? |  | 0 |  |  | 0 | 10/1/2020 | Traffic
CA-Q-633-000.0 | CA-Q-633 | 633E99200 | CONTROLLER ITEM, MISC.: |  |  | Are there two (2) sets of equipment lists, operation and maintenance manuals, and board-level schematic and wiring diagrams of the UPS, and the battery data sheets? |  | 0 |  |  | 0 | 10/1/2020 | Traffic
CA-Q-633-000.0 | CA-Q-633 | 633E99200 | CONTROLLER ITEM, MISC.: |  |  | Data key present? |  | 0 |  |  | 0 | 10/1/2020 | Traffic
CA-Q-633-000.0 | CA-Q-633 | 633E99200 | CONTROLLER ITEM, MISC.: |  |  | Does the cabinet have the proper finish inside and out as per plan? |  | 0 |  |  | 0 | 10/1/2020 | Traffic
CA-Q-633-000.0 | CA-Q-633 | 633E99200 | CONTROLLER ITEM, MISC.: |  |  | Is all the equipment as per plan or ODOT approved? |  | 0 |  |  | 0 | 10/1/2020 | Traffic
CA-Q-633-000.0 | CA-Q-633 | 633E99200 | CONTROLLER ITEM, MISC.: |  |  | Is the pole-mounted cabinet at the proper height? Less than 36” high cabinet equal 30” +/- 3”. Over 36” high cabinet equals 23” +/- 3”? |  | 0 |  |  | 0 | 10/1/2020 | Traffic
CA-Q-633-000.0 | CA-Q-633 | 633E99200 | CONTROLLER ITEM, MISC.: |  |  | Is the cabinet air filter in place and clean? |  | 0 |  |  | 0 | 10/1/2020 | Traffic
CA-Q-633-000.0 | CA-Q-633 | 633E99200 | CONTROLLER ITEM, MISC.: |  |  | Does the enclosure include a vent, fan, filter and thermostat? |  | 0 |  |  | 0 | 10/1/2020 | Traffic
CA-Q-633-000.0 | CA-Q-633 | 633E99200 | CONTROLLER ITEM, MISC.: |  |  | Are all tags or labels properly installed and legible including the service wire, phase numbers and directions? |  | 0 |  |  | 0 | 10/1/2020 | Traffic
CA-Q-633-000.0 | CA-Q-633 | 633E99200 | CONTROLLER ITEM, MISC.: |  |  | Is there LED lighting in the cabinet? |  | 0 |  |  | 0 | 10/1/2020 | Traffic
CA-Q-633-000.0 | CA-Q-633 | 633E99200 | CONTROLLER ITEM, MISC.: |  |  | Is the conduit sealed with a removable sealing compound? No foam sealer! |  | 0 |  |  | 0 | 10/1/2020 | Traffic
CA-Q-633-000.0 | CA-Q-633 | 633E99200 | CONTROLLER ITEM, MISC.: |  |  | Are all wire terminals tight? |  | 0 |  |  | 0 | 10/1/2020 | Traffic
CA-Q-633-000.0 | CA-Q-633 | 633E99200 | CONTROLLER ITEM, MISC.: |  |  | Are all unused conductors grounded in the controller cabinet? |  | 0 |  |  | 0 | 10/1/2020 | Traffic
CA-Q-633-000.0 | CA-Q-633 | 633E99200 | CONTROLLER ITEM, MISC.: |  |  | Are the neutral (AC-) and grounding bars in the controller cabinet NOT connected together? |  | 0 |  |  | 0 | 10/1/2020 | Traffic
CA-Q-633-000.0 | CA-Q-633 | 633E99200 | CONTROLLER ITEM, MISC.: |  |  | Do all empty conduits have a #10 AWG pull wire installed and then have all the ends sealed? |  | 0 |  |  | 0 | 10/1/2020 | Traffic
CA-Q-633-000.0 | CA-Q-633 | 633E99200 | CONTROLLER ITEM, MISC.: |  |  | Are the connectors soldered on the loop lead in wires? |  | 0 |  |  | 0 | 10/1/2020 | Traffic
CA-Q-633-000.0 | CA-Q-633 | 633E99200 | CONTROLLER ITEM, MISC.: |  |  | Did the Contractor not disassemble the pot or spherical bearings prior to installation and leave shipping bands in place until installed? |  | 0 |  |  | 0 | 10/1/2020 | Traffic
CA-Q-633-000.0 | CA-Q-633 | 633E99200 | CONTROLLER ITEM, MISC.: |  |  | Is all wiring (except power) fitted with spade terminals? |  | 0 |  |  | 0 | 10/1/2020 | Traffic
CA-Q-633-000.0 | CA-Q-633 | 633E99200 | CONTROLLER ITEM, MISC.: |  |  | Is all power wiring fitted into spade, screw, or spring terminals? |  | 0 |  |  | 0 | 10/1/2020 | Traffic
CA-Q-633-000.0 | CA-Q-633 | 633E99300 | CONTROLLER ITEM, MISC.: |  |  | Is the controller properly grounded (max 10 ohms)? Document the Ground Rod Readings |  | 0 |  |  | 0 | 10/1/2020 | Traffic
CA-Q-633-000.0 | CA-Q-633 | 633E99300 | CONTROLLER ITEM, MISC.: |  |  | When a conflict or similar fault occurs, does the conflict monitor cause the intersection to go to flash? |  | 0 |  |  | 0 | 10/1/2020 | Traffic
CA-Q-633-000.0 | CA-Q-633 | 633E99300 | CONTROLLER ITEM, MISC.: |  |  | Is the control equipment, terminal blocks, or shelves no closer than 6" to the top of the foundation? |  | 0 |  |  | 0 | 10/1/2020 | Traffic
CA-Q-633-000.0 | CA-Q-633 | 633E99300 | CONTROLLER ITEM, MISC.: |  |  | Does the generator panel work correctly? |  | 0 |  |  | 0 | 10/1/2020 | Traffic
CA-Q-633-000.0 | CA-Q-633 | 633E99300 | CONTROLLER ITEM, MISC.: |  |  | Is the controller programmed properly for the UPS alarms? (ON Battery, Battery 2 Hour Timer, Low Battery) |  | 0 |  |  | 0 | 10/1/2020 | Traffic
CA-Q-633-000.0 | CA-Q-633 | 633E99300 | CONTROLLER ITEM, MISC.: |  |  | Does each unit have a permanent label or stamp indicating the date of shipment. Controller, Monitor, BIU, 170 and 2070 CPU board, 2070-2A field I/O module, 2070-3B Front Panel. |  | 0 |  |  | 0 | 10/1/2020 | Traffic
CA-Q-633-000.0 | CA-Q-633 | 633E99300 | CONTROLLER ITEM, MISC.: |  |  | Does the warranty period begin on the date of shipment to the project? |  | 0 |  |  | 0 | 10/1/2020 | Traffic
CA-Q-633-000.0 | CA-Q-633 | 633E99300 | CONTROLLER ITEM, MISC.: |  |  | Does the controller call in the proper direction and movement? |  | 0 |  |  | 0 | 10/1/2020 | Traffic
CA-Q-633-000.0 | CA-Q-633 | 633E99300 | CONTROLLER ITEM, MISC.: |  |  | Do all movements come in when a call is placed on a loop for that movement? |  | 0 |  |  | 0 | 10/1/2020 | Traffic
CA-Q-633-000.0 | CA-Q-633 | 633E99300 | CONTROLLER ITEM, MISC.: |  |  | Do ped push buttons put a call into the controller through the DC isolator? |  | 0 |  |  | 0 | 10/1/2020 | Traffic
CA-Q-633-000.0 | CA-Q-633 | 633E99300 | CONTROLLER ITEM, MISC.: |  |  | Does the controller receive the pedestrian call and call in the proper movement? |  | 0 |  |  | 0 | 10/1/2020 | Traffic
CA-Q-633-000.0 | CA-Q-633 | 633E99300 | CONTROLLER ITEM, MISC.: |  |  | Are the timings uploaded from the controller per the Planng? |  | 0 |  |  | 0 | 10/1/2020 | Traffic
CA-Q-633-000.0 | CA-Q-633 | 633E99300 | CONTROLLER ITEM, MISC.: |  |  | Do the loops work for the assigned detector in the proper phase? |  | 0 |  |  | 0 | 10/1/2020 | Traffic
CA-Q-633-000.0 | CA-Q-633 | 633E99300 | CONTROLLER ITEM, MISC.: |  |  | Do the detectors place a call to the controller on the proper phase? |  | 0 |  |  | 0 | 10/1/2020 | Traffic
CA-Q-633-000.0 | CA-Q-633 | 633E99300 | CONTROLLER ITEM, MISC.: |  |  | Are there two (2) sets of equipment lists, operation and maintenance manuals, and board-level schematic and wiring diagrams of the UPS, and the battery data sheets? |  | 0 |  |  | 0 | 10/1/2020 | Traffic
CA-Q-633-000.0 | CA-Q-633 | 633E99300 | CONTROLLER ITEM, MISC.: |  |  | Data key present? |  | 0 |  |  | 0 | 10/1/2020 | Traffic
CA-Q-633-000.0 | CA-Q-633 | 633E99300 | CONTROLLER ITEM, MISC.: |  |  | Does the cabinet have the proper finish inside and out as per plan? |  | 0 |  |  | 0 | 10/1/2020 | Traffic
CA-Q-633-000.0 | CA-Q-633 | 633E99300 | CONTROLLER ITEM, MISC.: |  |  | Is all the equipment as per plan or ODOT approved? |  | 0 |  |  | 0 | 10/1/2020 | Traffic
CA-Q-633-000.0 | CA-Q-633 | 633E99300 | CONTROLLER ITEM, MISC.: |  |  | Is the pole-mounted cabinet at the proper height? Less than 36” high cabinet equal 30” +/- 3”. Over 36” high cabinet equals 23” +/- 3”? |  | 0 |  |  | 0 | 10/1/2020 | Traffic
CA-Q-633-000.0 | CA-Q-633 | 633E99300 | CONTROLLER ITEM, MISC.: |  |  | Is the cabinet air filter in place and clean? |  | 0 |  |  | 0 | 10/1/2020 | Traffic
CA-Q-633-000.0 | CA-Q-633 | 633E99300 | CONTROLLER ITEM, MISC.: |  |  | Does the enclosure include a vent, fan, filter and thermostat? |  | 0 |  |  | 0 | 10/1/2020 | Traffic
CA-Q-633-000.0 | CA-Q-633 | 633E99300 | CONTROLLER ITEM, MISC.: |  |  | Are all tags or labels properly installed and legible including the service wire, phase numbers and directions? |  | 0 |  |  | 0 | 10/1/2020 | Traffic
CA-Q-633-000.0 | CA-Q-633 | 633E99300 | CONTROLLER ITEM, MISC.: |  |  | Is there LED lighting in the cabinet? |  | 0 |  |  | 0 | 10/1/2020 | Traffic
CA-Q-633-000.0 | CA-Q-633 | 633E99300 | CONTROLLER ITEM, MISC.: |  |  | Is the conduit sealed with a removable sealing compound? No foam sealer! |  | 0 |  |  | 0 | 10/1/2020 | Traffic
CA-Q-633-000.0 | CA-Q-633 | 633E99300 | CONTROLLER ITEM, MISC.: |  |  | Are all wire terminals tight? |  | 0 |  |  | 0 | 10/1/2020 | Traffic
CA-Q-633-000.0 | CA-Q-633 | 633E99300 | CONTROLLER ITEM, MISC.: |  |  | Are all unused conductors grounded in the controller cabinet? |  | 0 |  |  | 0 | 10/1/2020 | Traffic
CA-Q-633-000.0 | CA-Q-633 | 633E99300 | CONTROLLER ITEM, MISC.: |  |  | Are the neutral (AC-) and grounding bars in the controller cabinet NOT connected together? |  | 0 |  |  | 0 | 10/1/2020 | Traffic
CA-Q-633-000.0 | CA-Q-633 | 633E99300 | CONTROLLER ITEM, MISC.: |  |  | Do all empty conduits have a #10 AWG pull wire installed and then have all the ends sealed? |  | 0 |  |  | 0 | 10/1/2020 | Traffic
CA-Q-633-000.0 | CA-Q-633 | 633E99300 | CONTROLLER ITEM, MISC.: |  |  | Are the connectors soldered on the loop lead in wires? |  | 0 |  |  | 0 | 10/1/2020 | Traffic
CA-Q-633-000.0 | CA-Q-633 | 633E99300 | CONTROLLER ITEM, MISC.: |  |  | Did the Contractor not disassemble the pot or spherical bearings prior to installation and leave shipping bands in place until installed? |  | 0 |  |  | 0 | 10/1/2020 | Traffic
CA-Q-633-000.0 | CA-Q-633 | 633E99300 | CONTROLLER ITEM, MISC.: |  |  | Is all wiring (except power) fitted with spade terminals? |  | 0 |  |  | 0 | 10/1/2020 | Traffic
CA-Q-633-000.0 | CA-Q-633 | 633E99300 | CONTROLLER ITEM, MISC.: |  |  | Is all power wiring fitted into spade, screw, or spring terminals? |  | 0 |  |  | 0 | 10/1/2020 | Traffic
CA-Q-633-000.0 | CA-Q-633 | 633E99400 | CONTROLLER ITEM, MISC.: |  |  | Is the controller properly grounded (max 10 ohms)? Document the Ground Rod Readings |  | 0 |  |  | 0 | 10/1/2020 | Traffic
CA-Q-633-000.0 | CA-Q-633 | 633E99400 | CONTROLLER ITEM, MISC.: |  |  | When a conflict or similar fault occurs, does the conflict monitor cause the intersection to go to flash? |  | 0 |  |  | 0 | 10/1/2020 | Traffic
CA-Q-633-000.0 | CA-Q-633 | 633E99400 | CONTROLLER ITEM, MISC.: |  |  | Is the control equipment, terminal blocks, or shelves no closer than 6" to the top of the foundation? |  | 0 |  |  | 0 | 10/1/2020 | Traffic
CA-Q-633-000.0 | CA-Q-633 | 633E99400 | CONTROLLER ITEM, MISC.: |  |  | Does the generator panel work correctly? |  | 0 |  |  | 0 | 10/1/2020 | Traffic
CA-Q-633-000.0 | CA-Q-633 | 633E99400 | CONTROLLER ITEM, MISC.: |  |  | Is the controller programmed properly for the UPS alarms? (ON Battery, Battery 2 Hour Timer, Low Battery) |  | 0 |  |  | 0 | 10/1/2020 | Traffic
CA-Q-633-000.0 | CA-Q-633 | 633E99400 | CONTROLLER ITEM, MISC.: |  |  | Does each unit have a permanent label or stamp indicating the date of shipment. Controller, Monitor, BIU, 170 and 2070 CPU board, 2070-2A field I/O module, 2070-3B Front Panel. |  | 0 |  |  | 0 | 10/1/2020 | Traffic
CA-Q-633-000.0 | CA-Q-633 | 633E99400 | CONTROLLER ITEM, MISC.: |  |  | Does the warranty period begin on the date of shipment to the project? |  | 0 |  |  | 0 | 10/1/2020 | Traffic
CA-Q-633-000.0 | CA-Q-633 | 633E99400 | CONTROLLER ITEM, MISC.: |  |  | Does the controller call in the proper direction and movement? |  | 0 |  |  | 0 | 10/1/2020 | Traffic
CA-Q-633-000.0 | CA-Q-633 | 633E99400 | CONTROLLER ITEM, MISC.: |  |  | Do all movements come in when a call is placed on a loop for that movement? |  | 0 |  |  | 0 | 10/1/2020 | Traffic
CA-Q-633-000.0 | CA-Q-633 | 633E99400 | CONTROLLER ITEM, MISC.: |  |  | Do ped push buttons put a call into the controller through the DC isolator? |  | 0 |  |  | 0 | 10/1/2020 | Traffic
CA-Q-633-000.0 | CA-Q-633 | 633E99400 | CONTROLLER ITEM, MISC.: |  |  | Does the controller receive the pedestrian call and call in the proper movement? |  | 0 |  |  | 0 | 10/1/2020 | Traffic
CA-Q-633-000.0 | CA-Q-633 | 633E99400 | CONTROLLER ITEM, MISC.: |  |  | Are the timings uploaded from the controller per the Planng? |  | 0 |  |  | 0 | 10/1/2020 | Traffic
CA-Q-633-000.0 | CA-Q-633 | 633E99400 | CONTROLLER ITEM, MISC.: |  |  | Do the loops work for the assigned detector in the proper phase? |  | 0 |  |  | 0 | 10/1/2020 | Traffic
CA-Q-633-000.0 | CA-Q-633 | 633E99400 | CONTROLLER ITEM, MISC.: |  |  | Do the detectors place a call to the controller on the proper phase? |  | 0 |  |  | 0 | 10/1/2020 | Traffic
CA-Q-633-000.0 | CA-Q-633 | 633E99400 | CONTROLLER ITEM, MISC.: |  |  | Are there two (2) sets of equipment lists, operation and maintenance manuals, and board-level schematic and wiring diagrams of the UPS, and the battery data sheets? |  | 0 |  |  | 0 | 10/1/2020 | Traffic
CA-Q-633-000.0 | CA-Q-633 | 633E99400 | CONTROLLER ITEM, MISC.: |  |  | Data key present? |  | 0 |  |  | 0 | 10/1/2020 | Traffic
CA-Q-633-000.0 | CA-Q-633 | 633E99400 | CONTROLLER ITEM, MISC.: |  |  | Does the cabinet have the proper finish inside and out as per plan? |  | 0 |  |  | 0 | 10/1/2020 | Traffic
CA-Q-633-000.0 | CA-Q-633 | 633E99400 | CONTROLLER ITEM, MISC.: |  |  | Is all the equipment as per plan or ODOT approved? |  | 0 |  |  | 0 | 10/1/2020 | Traffic
CA-Q-633-000.0 | CA-Q-633 | 633E99400 | CONTROLLER ITEM, MISC.: |  |  | Is the pole-mounted cabinet at the proper height? Less than 36” high cabinet equal 30” +/- 3”. Over 36” high cabinet equals 23” +/- 3”? |  | 0 |  |  | 0 | 10/1/2020 | Traffic
CA-Q-633-000.0 | CA-Q-633 | 633E99400 | CONTROLLER ITEM, MISC.: |  |  | Is the cabinet air filter in place and clean? |  | 0 |  |  | 0 | 10/1/2020 | Traffic
CA-Q-633-000.0 | CA-Q-633 | 633E99400 | CONTROLLER ITEM, MISC.: |  |  | Does the enclosure include a vent, fan, filter and thermostat? |  | 0 |  |  | 0 | 10/1/2020 | Traffic
CA-Q-633-000.0 | CA-Q-633 | 633E99400 | CONTROLLER ITEM, MISC.: |  |  | Are all tags or labels properly installed and legible including the service wire, phase numbers and directions? |  | 0 |  |  | 0 | 10/1/2020 | Traffic
CA-Q-633-000.0 | CA-Q-633 | 633E99400 | CONTROLLER ITEM, MISC.: |  |  | Is there LED lighting in the cabinet? |  | 0 |  |  | 0 | 10/1/2020 | Traffic
CA-Q-633-000.0 | CA-Q-633 | 633E99400 | CONTROLLER ITEM, MISC.: |  |  | Is the conduit sealed with a removable sealing compound? No foam sealer! |  | 0 |  |  | 0 | 10/1/2020 | Traffic
CA-Q-633-000.0 | CA-Q-633 | 633E99400 | CONTROLLER ITEM, MISC.: |  |  | Are all wire terminals tight? |  | 0 |  |  | 0 | 10/1/2020 | Traffic
CA-Q-633-000.0 | CA-Q-633 | 633E99400 | CONTROLLER ITEM, MISC.: |  |  | Are all unused conductors grounded in the controller cabinet? |  | 0 |  |  | 0 | 10/1/2020 | Traffic
CA-Q-633-000.0 | CA-Q-633 | 633E99400 | CONTROLLER ITEM, MISC.: |  |  | Are the neutral (AC-) and grounding bars in the controller cabinet NOT connected together? |  | 0 |  |  | 0 | 10/1/2020 | Traffic
CA-Q-633-000.0 | CA-Q-633 | 633E99400 | CONTROLLER ITEM, MISC.: |  |  | Do all empty conduits have a #10 AWG pull wire installed and then have all the ends sealed? |  | 0 |  |  | 0 | 10/1/2020 | Traffic
CA-Q-633-000.0 | CA-Q-633 | 633E99400 | CONTROLLER ITEM, MISC.: |  |  | Are the connectors soldered on the loop lead in wires? |  | 0 |  |  | 0 | 10/1/2020 | Traffic
CA-Q-633-000.0 | CA-Q-633 | 633E99400 | CONTROLLER ITEM, MISC.: |  |  | Did the Contractor not disassemble the pot or spherical bearings prior to installation and leave shipping bands in place until installed? |  | 0 |  |  | 0 | 10/1/2020 | Traffic
CA-Q-633-000.0 | CA-Q-633 | 633E99400 | CONTROLLER ITEM, MISC.: |  |  | Is all wiring (except power) fitted with spade terminals? |  | 0 |  |  | 0 | 10/1/2020 | Traffic
CA-Q-633-000.0 | CA-Q-633 | 633E99400 | CONTROLLER ITEM, MISC.: |  |  | Is all power wiring fitted into spade, screw, or spring terminals? |  | 0 |  |  | 0 | 10/1/2020 | Traffic
| CA-Q-640 | 640E99000 | SPECIAL - PAVEMENT MARKING | 1 | Lines, Markings, Symbols | Did the Contractor obtain the Engineer’s approval for methods and equipment used for pavement preparation, marking, and marking removal? | 641.03 | 0 | 0 | 0 | 0 | 10/1/2020 | Traffic
| CA-Q-640 | 640E99000 | SPECIAL - PAVEMENT MARKING | 2 | Lines, Markings, Symbols | Did the Contractor furnish to the Engineer at least 3 days in advance of installation, current copies of the manufacturer’s instructions and recommendations for application of any marking material, including primer, activator, catalyst, and adhesive? | 641.03 | 0 | 0 | 0 | 0 | 10/1/2020 | Traffic
| CA-Q-640 | 640E99000 | SPECIAL - PAVEMENT MARKING | 3 | Lines, Markings, Symbols | Did the Engineer or the Engineer’s representative approve the layout and premarking lines before marking operations began? | 641.06 | 0 | 0 | 0 | 0 | 10/1/2020 | Traffic
| CA-Q-640 | 640E99000 | SPECIAL - PAVEMENT MARKING | 4 | Lines, Markings, Symbols | Did the Contractor establish “T” marking of no-passing zones according to the plans or a no-passing zone log provided by the Engineer? | 641.06 | 0 | 0 | 0 | 0 | 10/1/2020 | Traffic
| CA-Q-640 | 640E99000 | SPECIAL - PAVEMENT MARKING | 5 | Lines, Markings, Symbols | Did the Contractor furnish a calibrated measuring device acceptable to the Engineer to measure the traffic paint in the striper tanks? | 642.03 | 0 | 0 | 0 | 0 | 10/1/2020 | Traffic
| CA-Q-640 | 640E99000 | SPECIAL - PAVEMENT MARKING | 6 | Lines, Markings, Symbols | Were the paint tanks measured before and after pavement marking placement to verify usage using the calibrated measuring device? Document measurements before and after. | 642.03 | 0 | 0 | 0 | 0 | 10/1/2020 | Traffic
| CA-Q-640 | 640E99000 | SPECIAL - PAVEMENT MARKING | 7 | Lines, Markings, Symbols | Has a power-broom been used to clean all surfaces where gore markings or edge lines are to be applied? | 641.05 | 0 | 0 | 0 | 0 | 10/1/2020 | Traffic
| CA-Q-640 | 640E99000 | SPECIAL - PAVEMENT MARKING | 8 | Lines, Markings, Symbols | Did the Contractor apply pavement markings only when the surface is clean and dry in accordance with the paint manufacturer’s written application instructions including temperature. Document ambient air temperature. | 642.04 | 0 | 0 | 0 | 0 | 10/1/2020 | Traffic
| CA-Q-640 | 640E99000 | SPECIAL - PAVEMENT MARKING | 9 | Lines, Markings, Symbols | Is the temperature of the paint at the discharge point within the range recommended by paint manufacturer? | 642.04 | 0 | 0 | 0 | 0 | 10/1/2020 | Traffic
| CA-Q-640 | 640E99000 | SPECIAL - PAVEMENT MARKING | 10 | Lines, Markings, Symbols | Were glass beads applied to the wet paint so that the beads were embedded and retained in the paint and provided uniform retroreflectivity in the paint surface? | 642.04 | 0 | 0 | 0 | 0 | 10/1/2020 | Traffic
| CA-Q-640 | 640E99000 | SPECIAL - PAVEMENT MARKING | 11 | Lines, Markings, Symbols | Are glass beads kept dry during storage and before use? | 641.03 | 0 | 0 | 0 | 0 | 10/1/2020 | Traffic
| CA-Q-640 | 640E99000 | SPECIAL - PAVEMENT MARKING | 12 | Lines, Markings, Symbols | Are the pavement markings free of uneven edges, overspray, or other readily visible defects that detract from the appearance or function of the pavement markings. | 641.03 | 0 | 0 | 0 | 0 | 10/1/2020 | Traffic
| CA-Q-640 | 640E99000 | SPECIAL - PAVEMENT MARKING | 13 | Lines, Markings, Symbols | Are lines sharp, well defined, and uniformly retroreflective? Fuzzy lines, excessive overspray, or non-uniform application are unacceptable. | 641.03 | 0 | 0 | 0 | 0 | 10/1/2020 | Traffic
| CA-Q-640 | 640E99000 | SPECIAL - PAVEMENT MARKING | 14 | Lines, Markings, Symbols | Is the line width within specified ±1/4 inch? | 641.03 | 0 | 0 | 0 | 0 | 10/1/2020 | Traffic
| CA-Q-640 | 640E99000 | SPECIAL - PAVEMENT MARKING | 15 | Lines, Markings, Symbols | Are the pavement marking lines straight or smoothly curved, true to the alignment of the pavement, and do not deviate laterally from the proper location at a rate of more than 2 inches in 100 feet? | 641.07 | 0 | 0 | 0 | 0 | 10/1/2020 | Traffic
| CA-Q-640 | 640E99000 | SPECIAL - PAVEMENT MARKING | 16 | Lines, Markings, Symbols | Are the reflectors of a plowable raised pavement marker free of pavement marking materials? Document percentage of raised pavement markers that pavement marking has been applied. | 641.03 | 0 | 0 | 0 | 0 | 10/1/2020 | Traffic
| CA-Q-640 | 640E99000 | SPECIAL - PAVEMENT MARKING | 17 | Lines, Markings, Symbols | Has a maximum gap in the marked line of 18 inches been provided at each marker? | 641.03 | 0 | 0 | 0 | 0 | 10/1/2020 | Traffic
| CA-Q-640 | 640E99000 | SPECIAL - PAVEMENT MARKING | 18 | Lane Lines | Are broken lines applied in a 40-foot cycle consisting of a 10-foot dash and a 30-foot gap between broken lines? | 641.03 | 0 | 0 | 0 | 0 | 10/1/2020 | Traffic
| CA-Q-640 | 640E99000 | SPECIAL - PAVEMENT MARKING | 19 | Lane Lines | Are broken lines that have been applied over plainly visible existing broken lines within 6 inches of the beginning of the existing broken line? | 641.03 | 0 | 0 | 0 | 0 | 10/1/2020 | Traffic
| CA-Q-640 | 640E99000 | SPECIAL - PAVEMENT MARKING | 20 | Dotted Lines | Are dotted lines applied in an 8-foot cycle consisting of a 2-foot dot and a 6-foot gap between dots for line extensions? | 641.03 | 0 | 0 | 0 | 0 | 10/1/2020 | Traffic
| CA-Q-640 | 640E99000 | SPECIAL - PAVEMENT MARKING | 21 | Dotted Lines | Are dotted lines applied in a 12-foot cycle consisting of a 3-foot line segment and a 9-foot gap for lane drop/add markings? | 641.03 | 0 | 0 | 0 | 0 | 10/1/2020 | Traffic
| CA-Q-640 | 640E99000 | SPECIAL - PAVEMENT MARKING | 22 | Center, Lane, Edge Lines | Are traffic control operations for all 642 pavement markings being performed according to 614.12 and MT-99.20? | 642.04 | 0 | 0 | 0 | 0 | 10/1/2020 | Traffic
| CA-Q-640 | 640E99000 | SPECIAL - PAVEMENT MARKING | 23 | Center, Lane, Edge Lines | Was all striping equipment for center line, lane line and edge line markings equipped with a computerized Data Logging System (DLS) conforming to 641.04? | 642.03 | 0 | 0 | 0 | 0 | 10/1/2020 | Traffic
| CA-Q-640 | 640E99000 | SPECIAL - PAVEMENT MARKING | 24 | Center, Lane, Edge Lines | Did the Contractor furnish written documentation to the Engineer for the equipment’s operational capabilities from the equipment manufacturer? | 642.03 | 0 | 0 | 0 | 0 | 10/1/2020 | Traffic
| CA-Q-640 | 640E99000 | SPECIAL - PAVEMENT MARKING | 25 | Center, Lane, Edge Lines | Did the Contractor furnish the Engineer with daily, biweekly and final DLS reports according to 641.04 in a timely manner? | 642.04 | 0 | 0 | 0 | 0 | 10/1/2020 | Traffic
| CA-Q-640 | 640E99000 | SPECIAL - PAVEMENT MARKING | 26 | Center, Lane, Edge Lines | Do quantities used correlate to the DLS reports when received? | 642.04 | 0 | 0 | 0 | 0 | 10/1/2020 | Traffic
| CA-Q-640 | 640E99000 | SPECIAL - PAVEMENT MARKING | 27 | Removal of Pavement Marking | Are the pavement markings being removed in accordance with 614.11.G | 641.1 | 0 | 0 | 0 | 0 | 10/1/2020 | Traffic
| CA-Q-642 | 642E00090 | EDGE LINE, 4" | 1 | General | As Per Plan, Miscellaneous, and Special items. In addition to the requirements listed below, do the special “As Per Plan” characteristics conform to the contract documents? Provide a comment describing what was inspected. | Plan | 0 | 0 | 0 | 0 | 10/1/2020 | Traffic
| CA-Q-642 | 642E00090 | EDGE LINE, 4" | 2 | General | No applicable Attribute for the Pay Item is listed. Provide a comment describing what was inspected. | Plan | 0 | 0 | 0 | 0 | 10/1/2020 | Traffic
| CA-Q-642 | 642E00090 | EDGE LINE, 4" | 3 | General | Did the Contractor obtain the Engineer’s approval for methods and equipment used for pavement preparation, marking, and marking removal? | 641.03 | 0 | 0 | 0 | 0 | 10/1/2020 | Traffic
| CA-Q-642 | 642E00090 | EDGE LINE, 4" | 4 | General | Did the Contractor furnish to the Engineer at least 3 days in advance of installation, current copies of the manufacturer’s instructions and recommendations for application of any marking material, including primer, activator, catalyst, and adhesive? | 641.03 | 0 | 0 | 0 | 0 | 10/1/2020 | Traffic
| CA-Q-642 | 642E00090 | EDGE LINE, 4" | 5 | General | Did the Engineer or the Engineer’s representative approve the layout and premarking lines before marking operations began? | 641.06 | 0 | 0 | 0 | 0 | 10/1/2020 | Traffic
| CA-Q-642 | 642E00090 | EDGE LINE, 4" | 6 | General | Were the paint tanks measured before and after pavement marking placement to verify usage using the calibrated measuring device? Document measurements before and after. | 642.03 | 0 | 0 | 0 | 0 | 10/1/2020 | Traffic
| CA-Q-642 | 642E00090 | EDGE LINE, 4" | 7 | General | Did the Contractor apply pavement markings only when the surface is clean and dry in accordance with the paint manufacturer’s written application instructions including temperature. Document ambient air temperature. | 642.04 | 0 | 0 | 0 | 0 | 10/1/2020 | Traffic
| CA-Q-642 | 642E00090 | EDGE LINE, 4" | 8 | General | Did the Contractor furnish the Engineer with daily, biweekly and final DLS reports according to 641.04 in a timely manner? | 642.04 | 0 | 0 | 0 | 0 | 10/1/2020 | Traffic
| CA-Q-642 | 642E00090 | EDGE LINE, 4" | 9 | Lines, Markings, Symbols | Did the Contractor establish “T” marking of no-passing zones according to the plans or a no-passing zone log provided by the Engineer? | 641.06 | 0 | 0 | 0 | 0 | 10/1/2020 | Traffic
| CA-Q-642 | 642E00090 | EDGE LINE, 4" | 10 | Lines, Markings, Symbols | Did the Contractor furnish a calibrated measuring device acceptable to the Engineer to measure the traffic paint in the striper tanks? | 642.03 | 0 | 0 | 0 | 0 | 10/1/2020 | Traffic
| CA-Q-642 | 642E00090 | EDGE LINE, 4" | 11 | Lines, Markings, Symbols | Has a power-broom been used to clean all surfaces where gore markings or edge lines are to be applied? | 641.05 | 0 | 0 | 0 | 0 | 10/1/2020 | Traffic
| CA-Q-642 | 642E00090 | EDGE LINE, 4" | 12 | Lines, Markings, Symbols | Is the temperature of the paint at the discharge point within the range recommended by paint manufacturer? | 642.04 | 0 | 0 | 0 | 0 | 10/1/2020 | Traffic
| CA-Q-642 | 642E00090 | EDGE LINE, 4" | 13 | Lines, Markings, Symbols | Were glass beads applied to the wet paint so that the beads were embedded and retained in the paint and provided uniform retroreflectivity in the paint surface? | 642.04 | 0 | 0 | 0 | 0 | 10/1/2020 | Traffic
| CA-Q-642 | 642E00090 | EDGE LINE, 4" | 14 | Lines, Markings, Symbols | Are glass beads kept dry during storage and before use? | 641.03 | 0 | 0 | 0 | 0 | 10/1/2020 | Traffic
| CA-Q-642 | 642E00090 | EDGE LINE, 4" | 15 | Lines, Markings, Symbols | Are the pavement markings free of uneven edges, overspray, or other readily visible defects that detract from the appearance or function of the pavement markings. | 641.03 | 0 | 0 | 0 | 0 | 10/1/2020 | Traffic
| CA-Q-642 | 642E00090 | EDGE LINE, 4" | 16 | Lines, Markings, Symbols | Are lines sharp, well defined, and uniformly retroreflective? Fuzzy lines, excessive overspray, or non-uniform application are unacceptable. | 641.03 | 0 | 0 | 0 | 0 | 10/1/2020 | Traffic
| CA-Q-642 | 642E00090 | EDGE LINE, 4" | 17 | Lines, Markings, Symbols | Is the line width within specified ±1/4 inch? | 641.03 | 0 | 0 | 0 | 0 | 10/1/2020 | Traffic
| CA-Q-642 | 642E00090 | EDGE LINE, 4" | 18 | Lines, Markings, Symbols | Are the pavement marking lines straight or smoothly curved, true to the alignment of the pavement, and do not deviate laterally from the proper location at a rate of more than 2 inches in 100 feet? | 641.07 | 0 | 0 | 0 | 0 | 10/1/2020 | Traffic
| CA-Q-642 | 642E00090 | EDGE LINE, 4" | 19 | Lines, Markings, Symbols | Are the reflectors of a plowable raised pavement marker free of pavement marking materials? Document percentage of raised pavement markers that pavement marking has been applied. | 641.03 | 0 | 0 | 0 | 0 | 10/1/2020 | Traffic
| CA-Q-642 | 642E00090 | EDGE LINE, 4" | 20 | Lines, Markings, Symbols | Has a maximum gap in the marked line of 18 inches been provided at each marker? | 641.03 | 0 | 0 | 0 | 0 | 10/1/2020 | Traffic
| CA-Q-642 | 642E00090 | EDGE LINE, 4" | 21 | Lane Lines | Are broken lines applied in a 40-foot cycle consisting of a 10-foot dash and a 30-foot gap between broken lines? | 641.03 | 0 | 0 | 0 | 0 | 10/1/2020 | Traffic
| CA-Q-642 | 642E00090 | EDGE LINE, 4" | 22 | Lane Lines | Are broken lines that have been applied over plainly visible existing broken lines within 6 inches of the beginning of the existing broken line? | 641.03 | 0 | 0 | 0 | 0 | 10/1/2020 | Traffic
| CA-Q-642 | 642E00090 | EDGE LINE, 4" | 23 | Dotted Lines | Are dotted lines applied in an 8-foot cycle consisting of a 2-foot dot and a 6-foot gap between dots for line extensions? | 641.03 | 0 | 0 | 0 | 0 | 10/1/2020 | Traffic
| CA-Q-642 | 642E00090 | EDGE LINE, 4" | 24 | Dotted Lines | Are dotted lines applied in a 12-foot cycle consisting of a 3-foot line segment and a 9-foot gap for lane drop/add markings? | 641.03 | 0 | 0 | 0 | 0 | 10/1/2020 | Traffic
| CA-Q-642 | 642E00090 | EDGE LINE, 4" | 25 | Center, Lane, Edge Lines | Are traffic control operations for all 642 pavement markings being performed according to 614.12 and MT-99.20? | 642.04 | 0 | 0 | 0 | 0 | 10/1/2020 | Traffic
| CA-Q-642 | 642E00090 | EDGE LINE, 4" | 26 | Center, Lane, Edge Lines | Was all striping equipment for center line, lane line and edge line markings equipped with a computerized Data Logging System (DLS) conforming to 641.04? | 642.03 | 0 | 0 | 0 | 0 | 10/1/2020 | Traffic
| CA-Q-642 | 642E00090 | EDGE LINE, 4" | 27 | Center, Lane, Edge Lines | Did the Contractor furnish written documentation to the Engineer for the equipment’s operational capabilities from the equipment manufacturer? | 642.03 | 0 | 0 | 0 | 0 | 10/1/2020 | Traffic
| CA-Q-642 | 642E00090 | EDGE LINE, 4" | 28 | Center, Lane, Edge Lines | Do quantities used correlate to the DLS reports when received? | 642.04 | 0 | 0 | 0 | 0 | 10/1/2020 | Traffic
| CA-Q-642 | 642E00090 | EDGE LINE, 4" | 29 | Removal of Pavement Marking | Are the pavement markings being removed in accordance with 614.11.G | 641.1 | 0 | 0 | 0 | 0 | 10/1/2020 | Traffic
| CA-Q-642 | 642E00091 | EDGE LINE, 4", AS PER PLAN | 1 | General | As Per Plan, Miscellaneous, and Special items. In addition to the requirements listed below, do the special “As Per Plan” characteristics conform to the contract documents? Provide a comment describing what was inspected. | Plan | 0 | 0 | 0 | 0 | 10/1/2020 | Traffic
| CA-Q-642 | 642E00091 | EDGE LINE, 4", AS PER PLAN | 2 | General | No applicable Attribute for the Pay Item is listed. Provide a comment describing what was inspected. | Plan | 0 | 0 | 0 | 0 | 10/1/2020 | Traffic
| CA-Q-642 | 642E00091 | EDGE LINE, 4", AS PER PLAN | 3 | General | Did the Contractor obtain the Engineer’s approval for methods and equipment used for pavement preparation, marking, and marking removal? | 641.03 | 0 | 0 | 0 | 0 | 10/1/2020 | Traffic
| CA-Q-642 | 642E00091 | EDGE LINE, 4", AS PER PLAN | 4 | General | Did the Contractor furnish to the Engineer at least 3 days in advance of installation, current copies of the manufacturer’s instructions and recommendations for application of any marking material, including primer, activator, catalyst, and adhesive? | 641.03 | 0 | 0 | 0 | 0 | 10/1/2020 | Traffic
| CA-Q-642 | 642E00091 | EDGE LINE, 4", AS PER PLAN | 5 | General | Did the Engineer or the Engineer’s representative approve the layout and premarking lines before marking operations began? | 641.06 | 0 | 0 | 0 | 0 | 10/1/2020 | Traffic
| CA-Q-642 | 642E00091 | EDGE LINE, 4", AS PER PLAN | 6 | General | Were the paint tanks measured before and after pavement marking placement to verify usage using the calibrated measuring device? Document measurements before and after. | 642.03 | 0 | 0 | 0 | 0 | 10/1/2020 | Traffic
| CA-Q-642 | 642E00091 | EDGE LINE, 4", AS PER PLAN | 7 | General | Did the Contractor apply pavement markings only when the surface is clean and dry in accordance with the paint manufacturer’s written application instructions including temperature. Document ambient air temperature. | 642.04 | 0 | 0 | 0 | 0 | 10/1/2020 | Traffic
| CA-Q-642 | 642E00091 | EDGE LINE, 4", AS PER PLAN | 8 | General | Did the Contractor furnish the Engineer with daily, biweekly and final DLS reports according to 641.04 in a timely manner? | 642.04 | 0 | 0 | 0 | 0 | 10/1/2020 | Traffic
| CA-Q-642 | 642E00091 | EDGE LINE, 4", AS PER PLAN | 9 | Lines, Markings, Symbols | Did the Contractor establish “T” marking of no-passing zones according to the plans or a no-passing zone log provided by the Engineer? | 641.06 | 0 | 0 | 0 | 0 | 10/1/2020 | Traffic
| CA-Q-642 | 642E00091 | EDGE LINE, 4", AS PER PLAN | 10 | Lines, Markings, Symbols | Did the Contractor furnish a calibrated measuring device acceptable to the Engineer to measure the traffic paint in the striper tanks? | 642.03 | 0 | 0 | 0 | 0 | 10/1/2020 | Traffic
| CA-Q-642 | 642E00091 | EDGE LINE, 4", AS PER PLAN | 11 | Lines, Markings, Symbols | Has a power-broom been used to clean all surfaces where gore markings or edge lines are to be applied? | 641.05 | 0 | 0 | 0 | 0 | 10/1/2020 | Traffic
| CA-Q-642 | 642E00091 | EDGE LINE, 4", AS PER PLAN | 12 | Lines, Markings, Symbols | Is the temperature of the paint at the discharge point within the range recommended by paint manufacturer? | 642.04 | 0 | 0 | 0 | 0 | 10/1/2020 | Traffic
| CA-Q-642 | 642E00091 | EDGE LINE, 4", AS PER PLAN | 13 | Lines, Markings, Symbols | Were glass beads applied to the wet paint so that the beads were embedded and retained in the paint and provided uniform retroreflectivity in the paint surface? | 642.04 | 0 | 0 | 0 | 0 | 10/1/2020 | Traffic
| CA-Q-642 | 642E00091 | EDGE LINE, 4", AS PER PLAN | 14 | Lines, Markings, Symbols | Are glass beads kept dry during storage and before use? | 641.03 | 0 | 0 | 0 | 0 | 10/1/2020 | Traffic
| CA-Q-642 | 642E00091 | EDGE LINE, 4", AS PER PLAN | 15 | Lines, Markings, Symbols | Are the pavement markings free of uneven edges, overspray, or other readily visible defects that detract from the appearance or function of the pavement markings. | 641.03 | 0 | 0 | 0 | 0 | 10/1/2020 | Traffic
| CA-Q-642 | 642E00091 | EDGE LINE, 4", AS PER PLAN | 16 | Lines, Markings, Symbols | Are lines sharp, well defined, and uniformly retroreflective? Fuzzy lines, excessive overspray, or non-uniform application are unacceptable. | 641.03 | 0 | 0 | 0 | 0 | 10/1/2020 | Traffic
| CA-Q-642 | 642E00091 | EDGE LINE, 4", AS PER PLAN | 17 | Lines, Markings, Symbols | Is the line width within specified ±1/4 inch? | 641.03 | 0 | 0 | 0 | 0 | 10/1/2020 | Traffic
| CA-Q-642 | 642E00091 | EDGE LINE, 4", AS PER PLAN | 18 | Lines, Markings, Symbols | Are the pavement marking lines straight or smoothly curved, true to the alignment of the pavement, and do not deviate laterally from the proper location at a rate of more than 2 inches in 100 feet? | 641.07 | 0 | 0 | 0 | 0 | 10/1/2020 | Traffic
| CA-Q-642 | 642E00091 | EDGE LINE, 4", AS PER PLAN | 19 | Lines, Markings, Symbols | Are the reflectors of a plowable raised pavement marker free of pavement marking materials? Document percentage of raised pavement markers that pavement marking has been applied. | 641.03 | 0 | 0 | 0 | 0 | 10/1/2020 | Traffic
| CA-Q-642 | 642E00091 | EDGE LINE, 4", AS PER PLAN | 20 | Lines, Markings, Symbols | Has a maximum gap in the marked line of 18 inches been provided at each marker? | 641.03 | 0 | 0 | 0 | 0 | 10/1/2020 | Traffic
| CA-Q-642 | 642E00091 | EDGE LINE, 4", AS PER PLAN | 21 | Lane Lines | Are broken lines applied in a 40-foot cycle consisting of a 10-foot dash and a 30-foot gap between broken lines? | 641.03 | 0 | 0 | 0 | 0 | 10/1/2020 | Traffic
| CA-Q-642 | 642E00091 | EDGE LINE, 4", AS PER PLAN | 22 | Lane Lines | Are broken lines that have been applied over plainly visible existing broken lines within 6 inches of the beginning of the existing broken line? | 641.03 | 0 | 0 | 0 | 0 | 10/1/2020 | Traffic
| CA-Q-642 | 642E00091 | EDGE LINE, 4", AS PER PLAN | 23 | Dotted Lines | Are dotted lines applied in an 8-foot cycle consisting of a 2-foot dot and a 6-foot gap between dots for line extensions? | 641.03 | 0 | 0 | 0 | 0 | 10/1/2020 | Traffic
| CA-Q-642 | 642E00091 | EDGE LINE, 4", AS PER PLAN | 24 | Dotted Lines | Are dotted lines applied in a 12-foot cycle consisting of a 3-foot line segment and a 9-foot gap for lane drop/add markings? | 641.03 | 0 | 0 | 0 | 0 | 10/1/2020 | Traffic
| CA-Q-642 | 642E00091 | EDGE LINE, 4", AS PER PLAN | 25 | Center, Lane, Edge Lines | Are traffic control operations for all 642 pavement markings being performed according to 614.12 and MT-99.20? | 642.04 | 0 | 0 | 0 | 0 | 10/1/2020 | Traffic
| CA-Q-642 | 642E00091 | EDGE LINE, 4", AS PER PLAN | 26 | Center, Lane, Edge Lines | Was all striping equipment for center line, lane line and edge line markings equipped with a computerized Data Logging System (DLS) conforming to 641.04? | 642.03 | 0 | 0 | 0 | 0 | 10/1/2020 | Traffic
| CA-Q-642 | 642E00091 | EDGE LINE, 4", AS PER PLAN | 27 | Center, Lane, Edge Lines | Did the Contractor furnish written documentation to the Engineer for the equipment’s operational capabilities from the equipment manufacturer? | 642.03 | 0 | 0 | 0 | 0 | 10/1/2020 | Traffic
| CA-Q-642 | 642E00091 | EDGE LINE, 4", AS PER PLAN | 28 | Center, Lane, Edge Lines | Do quantities used correlate to the DLS reports when received? | 642.04 | 0 | 0 | 0 | 0 | 10/1/2020 | Traffic
| CA-Q-642 | 642E00091 | EDGE LINE, 4", AS PER PLAN | 29 | Removal of Pavement Marking | Are the pavement markings being removed in accordance with 614.11.G | 641.1 | 0 | 0 | 0 | 0 | 10/1/2020 | Traffic
| CA-Q-642 | 642E00094 | EDGE LINE, 6" | 1 | General | As Per Plan, Miscellaneous, and Special items. In addition to the requirements listed below, do the special “As Per Plan” characteristics conform to the contract documents? Provide a comment describing what was inspected. | Plan | 0 | 0 | 0 | 0 | 10/1/2020 | Traffic
| CA-Q-642 | 642E00094 | EDGE LINE, 6" | 2 | General | No applicable Attribute for the Pay Item is listed. Provide a comment describing what was inspected. | Plan | 0 | 0 | 0 | 0 | 10/1/2020 | Traffic
| CA-Q-642 | 642E00094 | EDGE LINE, 6" | 3 | General | Did the Contractor obtain the Engineer’s approval for methods and equipment used for pavement preparation, marking, and marking removal? | 641.03 | 0 | 0 | 0 | 0 | 10/1/2020 | Traffic
| CA-Q-642 | 642E00094 | EDGE LINE, 6" | 4 | General | Did the Contractor furnish to the Engineer at least 3 days in advance of installation, current copies of the manufacturer’s instructions and recommendations for application of any marking material, including primer, activator, catalyst, and adhesive? | 641.03 | 0 | 0 | 0 | 0 | 10/1/2020 | Traffic
| CA-Q-642 | 642E00094 | EDGE LINE, 6" | 5 | General | Did the Engineer or the Engineer’s representative approve the layout and premarking lines before marking operations began? | 641.06 | 0 | 0 | 0 | 0 | 10/1/2020 | Traffic
| CA-Q-642 | 642E00094 | EDGE LINE, 6" | 6 | General | Were the paint tanks measured before and after pavement marking placement to verify usage using the calibrated measuring device? Document measurements before and after. | 642.03 | 0 | 0 | 0 | 0 | 10/1/2020 | Traffic
| CA-Q-642 | 642E00094 | EDGE LINE, 6" | 7 | General | Did the Contractor apply pavement markings only when the surface is clean and dry in accordance with the paint manufacturer’s written application instructions including temperature. Document ambient air temperature. | 642.04 | 0 | 0 | 0 | 0 | 10/1/2020 | Traffic
| CA-Q-642 | 642E00094 | EDGE LINE, 6" | 8 | General | Did the Contractor furnish the Engineer with daily, biweekly and final DLS reports according to 641.04 in a timely manner? | 642.04 | 0 | 0 | 0 | 0 | 10/1/2020 | Traffic
| CA-Q-642 | 642E00094 | EDGE LINE, 6" | 9 | Lines, Markings, Symbols | Did the Contractor establish “T” marking of no-passing zones according to the plans or a no-passing zone log provided by the Engineer? | 641.06 | 0 | 0 | 0 | 0 | 10/1/2020 | Traffic
| CA-Q-642 | 642E00094 | EDGE LINE, 6" | 10 | Lines, Markings, Symbols | Did the Contractor furnish a calibrated measuring device acceptable to the Engineer to measure the traffic paint in the striper tanks? | 642.03 | 0 | 0 | 0 | 0 | 10/1/2020 | Traffic
| CA-Q-642 | 642E00094 | EDGE LINE, 6" | 11 | Lines, Markings, Symbols | Has a power-broom been used to clean all surfaces where gore markings or edge lines are to be applied? | 641.05 | 0 | 0 | 0 | 0 | 10/1/2020 | Traffic
| CA-Q-642 | 642E00094 | EDGE LINE, 6" | 12 | Lines, Markings, Symbols | Is the temperature of the paint at the discharge point within the range recommended by paint manufacturer? | 642.04 | 0 | 0 | 0 | 0 | 10/1/2020 | Traffic
| CA-Q-642 | 642E00094 | EDGE LINE, 6" | 13 | Lines, Markings, Symbols | Were glass beads applied to the wet paint so that the beads were embedded and retained in the paint and provided uniform retroreflectivity in the paint surface? | 642.04 | 0 | 0 | 0 | 0 | 10/1/2020 | Traffic
| CA-Q-642 | 642E00094 | EDGE LINE, 6" | 14 | Lines, Markings, Symbols | Are glass beads kept dry during storage and before use? | 641.03 | 0 | 0 | 0 | 0 | 10/1/2020 | Traffic
| CA-Q-642 | 642E00094 | EDGE LINE, 6" | 15 | Lines, Markings, Symbols | Are the pavement markings free of uneven edges, overspray, or other readily visible defects that detract from the appearance or function of the pavement markings. | 641.03 | 0 | 0 | 0 | 0 | 10/1/2020 | Traffic
| CA-Q-642 | 642E00094 | EDGE LINE, 6" | 16 | Lines, Markings, Symbols | Are lines sharp, well defined, and uniformly retroreflective? Fuzzy lines, excessive overspray, or non-uniform application are unacceptable. | 641.03 | 0 | 0 | 0 | 0 | 10/1/2020 | Traffic
| CA-Q-642 | 642E00094 | EDGE LINE, 6" | 17 | Lines, Markings, Symbols | Is the line width within specified ±1/4 inch? | 641.03 | 0 | 0 | 0 | 0 | 10/1/2020 | Traffic
| CA-Q-642 | 642E00094 | EDGE LINE, 6" | 18 | Lines, Markings, Symbols | Are the pavement marking lines straight or smoothly curved, true to the alignment of the pavement, and do not deviate laterally from the proper location at a rate of more than 2 inches in 100 feet? | 641.07 | 0 | 0 | 0 | 0 | 10/1/2020 | Traffic
| CA-Q-642 | 642E00094 | EDGE LINE, 6" | 19 | Lines, Markings, Symbols | Are the reflectors of a plowable raised pavement marker free of pavement marking materials? Document percentage of raised pavement markers that pavement marking has been applied. | 641.03 | 0 | 0 | 0 | 0 | 10/1/2020 | Traffic
| CA-Q-642 | 642E00094 | EDGE LINE, 6" | 20 | Lines, Markings, Symbols | Has a maximum gap in the marked line of 18 inches been provided at each marker? | 641.03 | 0 | 0 | 0 | 0 | 10/1/2020 | Traffic
| CA-Q-642 | 642E00094 | EDGE LINE, 6" | 21 | Lane Lines | Are broken lines applied in a 40-foot cycle consisting of a 10-foot dash and a 30-foot gap between broken lines? | 641.03 | 0 | 0 | 0 | 0 | 10/1/2020 | Traffic
| CA-Q-642 | 642E00094 | EDGE LINE, 6" | 22 | Lane Lines | Are broken lines that have been applied over plainly visible existing broken lines within 6 inches of the beginning of the existing broken line? | 641.03 | 0 | 0 | 0 | 0 | 10/1/2020 | Traffic
| CA-Q-642 | 642E00094 | EDGE LINE, 6" | 23 | Dotted Lines | Are dotted lines applied in an 8-foot cycle consisting of a 2-foot dot and a 6-foot gap between dots for line extensions? | 641.03 | 0 | 0 | 0 | 0 | 10/1/2020 | Traffic
| CA-Q-642 | 642E00094 | EDGE LINE, 6" | 24 | Dotted Lines | Are dotted lines applied in a 12-foot cycle consisting of a 3-foot line segment and a 9-foot gap for lane drop/add markings? | 641.03 | 0 | 0 | 0 | 0 | 10/1/2020 | Traffic
| CA-Q-642 | 642E00094 | EDGE LINE, 6" | 25 | Center, Lane, Edge Lines | Are traffic control operations for all 642 pavement markings being performed according to 614.12 and MT-99.20? | 642.04 | 0 | 0 | 0 | 0 | 10/1/2020 | Traffic
| CA-Q-642 | 642E00094 | EDGE LINE, 6" | 26 | Center, Lane, Edge Lines | Was all striping equipment for center line, lane line and edge line markings equipped with a computerized Data Logging System (DLS) conforming to 641.04? | 642.03 | 0 | 0 | 0 | 0 | 10/1/2020 | Traffic
| CA-Q-642 | 642E00094 | EDGE LINE, 6" | 27 | Center, Lane, Edge Lines | Did the Contractor furnish written documentation to the Engineer for the equipment’s operational capabilities from the equipment manufacturer? | 642.03 | 0 | 0 | 0 | 0 | 10/1/2020 | Traffic
| CA-Q-642 | 642E00094 | EDGE LINE, 6" | 28 | Center, Lane, Edge Lines | Do quantities used correlate to the DLS reports when received? | 642.04 | 0 | 0 | 0 | 0 | 10/1/2020 | Traffic
| CA-Q-642 | 642E00094 | EDGE LINE, 6" | 29 | Removal of Pavement Marking | Are the pavement markings being removed in accordance with 614.11.G | 641.1 | 0 | 0 | 0 | 0 | 10/1/2020 | Traffic
| CA-Q-642 | 642E00100 | EDGE LINE, 4", TYPE 1 | 1 | General | As Per Plan, Miscellaneous, and Special items. In addition to the requirements listed below, do the special “As Per Plan” characteristics conform to the contract documents? Provide a comment describing what was inspected. | Plan | 0 | 0 | 0 | 0 | 10/1/2020 | Traffic
| CA-Q-642 | 642E00100 | EDGE LINE, 4", TYPE 1 | 2 | General | No applicable Attribute for the Pay Item is listed. Provide a comment describing what was inspected. | Plan | 0 | 0 | 0 | 0 | 10/1/2020 | Traffic
| CA-Q-642 | 642E00100 | EDGE LINE, 4", TYPE 1 | 3 | General | Did the Contractor obtain the Engineer’s approval for methods and equipment used for pavement preparation, marking, and marking removal? | 641.03 | 0 | 0 | 0 | 0 | 10/1/2020 | Traffic
| CA-Q-642 | 642E00100 | EDGE LINE, 4", TYPE 1 | 4 | General | Did the Contractor furnish to the Engineer at least 3 days in advance of installation, current copies of the manufacturer’s instructions and recommendations for application of any marking material, including primer, activator, catalyst, and adhesive? | 641.03 | 0 | 0 | 0 | 0 | 10/1/2020 | Traffic
| CA-Q-642 | 642E00100 | EDGE LINE, 4", TYPE 1 | 5 | General | Did the Engineer or the Engineer’s representative approve the layout and premarking lines before marking operations began? | 641.06 | 0 | 0 | 0 | 0 | 10/1/2020 | Traffic
| CA-Q-642 | 642E00100 | EDGE LINE, 4", TYPE 1 | 6 | General | Were the paint tanks measured before and after pavement marking placement to verify usage using the calibrated measuring device? Document measurements before and after. | 642.03 | 0 | 0 | 0 | 0 | 10/1/2020 | Traffic
| CA-Q-642 | 642E00100 | EDGE LINE, 4", TYPE 1 | 7 | General | Did the Contractor apply pavement markings only when the surface is clean and dry in accordance with the paint manufacturer’s written application instructions including temperature. Document ambient air temperature. | 642.04 | 0 | 0 | 0 | 0 | 10/1/2020 | Traffic
| CA-Q-642 | 642E00100 | EDGE LINE, 4", TYPE 1 | 8 | General | Did the Contractor furnish the Engineer with daily, biweekly and final DLS reports according to 641.04 in a timely manner? | 642.04 | 0 | 0 | 0 | 0 | 10/1/2020 | Traffic
| CA-Q-642 | 642E00100 | EDGE LINE, 4", TYPE 1 | 9 | Lines, Markings, Symbols | Did the Contractor establish “T” marking of no-passing zones according to the plans or a no-passing zone log provided by the Engineer? | 641.06 | 0 | 0 | 0 | 0 | 10/1/2020 | Traffic
| CA-Q-642 | 642E00100 | EDGE LINE, 4", TYPE 1 | 10 | Lines, Markings, Symbols | Did the Contractor furnish a calibrated measuring device acceptable to the Engineer to measure the traffic paint in the striper tanks? | 642.03 | 0 | 0 | 0 | 0 | 10/1/2020 | Traffic
| CA-Q-642 | 642E00100 | EDGE LINE, 4", TYPE 1 | 11 | Lines, Markings, Symbols | Has a power-broom been used to clean all surfaces where gore markings or edge lines are to be applied? | 641.05 | 0 | 0 | 0 | 0 | 10/1/2020 | Traffic
| CA-Q-642 | 642E00100 | EDGE LINE, 4", TYPE 1 | 12 | Lines, Markings, Symbols | Is the temperature of the paint at the discharge point within the range recommended by paint manufacturer? | 642.04 | 0 | 0 | 0 | 0 | 10/1/2020 | Traffic
| CA-Q-642 | 642E00100 | EDGE LINE, 4", TYPE 1 | 13 | Lines, Markings, Symbols | Were glass beads applied to the wet paint so that the beads were embedded and retained in the paint and provided uniform retroreflectivity in the paint surface? | 642.04 | 0 | 0 | 0 | 0 | 10/1/2020 | Traffic
| CA-Q-642 | 642E00100 | EDGE LINE, 4", TYPE 1 | 14 | Lines, Markings, Symbols | Are glass beads kept dry during storage and before use? | 641.03 | 0 | 0 | 0 | 0 | 10/1/2020 | Traffic
| CA-Q-642 | 642E00100 | EDGE LINE, 4", TYPE 1 | 15 | Lines, Markings, Symbols | Are the pavement markings free of uneven edges, overspray, or other readily visible defects that detract from the appearance or function of the pavement markings. | 641.03 | 0 | 0 | 0 | 0 | 10/1/2020 | Traffic
| CA-Q-642 | 642E00100 | EDGE LINE, 4", TYPE 1 | 16 | Lines, Markings, Symbols | Are lines sharp, well defined, and uniformly retroreflective? Fuzzy lines, excessive overspray, or non-uniform application are unacceptable. | 641.03 | 0 | 0 | 0 | 0 | 10/1/2020 | Traffic
| CA-Q-642 | 642E00100 | EDGE LINE, 4", TYPE 1 | 17 | Lines, Markings, Symbols | Is the line width within specified ±1/4 inch? | 641.03 | 0 | 0 | 0 | 0 | 10/1/2020 | Traffic
| CA-Q-642 | 642E00100 | EDGE LINE, 4", TYPE 1 | 18 | Lines, Markings, Symbols | Are the pavement marking lines straight or smoothly curved, true to the alignment of the pavement, and do not deviate laterally from the proper location at a rate of more than 2 inches in 100 feet? | 641.07 | 0 | 0 | 0 | 0 | 10/1/2020 | Traffic
| CA-Q-642 | 642E00100 | EDGE LINE, 4", TYPE 1 | 19 | Lines, Markings, Symbols | Are the reflectors of a plowable raised pavement marker free of pavement marking materials? Document percentage of raised pavement markers that pavement marking has been applied. | 641.03 | 0 | 0 | 0 | 0 | 10/1/2020 | Traffic
| CA-Q-642 | 642E00100 | EDGE LINE, 4", TYPE 1 | 20 | Lines, Markings, Symbols | Has a maximum gap in the marked line of 18 inches been provided at each marker? | 641.03 | 0 | 0 | 0 | 0 | 10/1/2020 | Traffic
| CA-Q-642 | 642E00100 | EDGE LINE, 4", TYPE 1 | 21 | Lane Lines | Are broken lines applied in a 40-foot cycle consisting of a 10-foot dash and a 30-foot gap between broken lines? | 641.03 | 0 | 0 | 0 | 0 | 10/1/2020 | Traffic
| CA-Q-642 | 642E00100 | EDGE LINE, 4", TYPE 1 | 22 | Lane Lines | Are broken lines that have been applied over plainly visible existing broken lines within 6 inches of the beginning of the existing broken line? | 641.03 | 0 | 0 | 0 | 0 | 10/1/2020 | Traffic
| CA-Q-642 | 642E00100 | EDGE LINE, 4", TYPE 1 | 23 | Dotted Lines | Are dotted lines applied in an 8-foot cycle consisting of a 2-foot dot and a 6-foot gap between dots for line extensions? | 641.03 | 0 | 0 | 0 | 0 | 10/1/2020 | Traffic
| CA-Q-642 | 642E00100 | EDGE LINE, 4", TYPE 1 | 24 | Dotted Lines | Are dotted lines applied in a 12-foot cycle consisting of a 3-foot line segment and a 9-foot gap for lane drop/add markings? | 641.03 | 0 | 0 | 0 | 0 | 10/1/2020 | Traffic
| CA-Q-642 | 642E00100 | EDGE LINE, 4", TYPE 1 | 25 | Center, Lane, Edge Lines | Are traffic control operations for all 642 pavement markings being performed according to 614.12 and MT-99.20? | 642.04 | 0 | 0 | 0 | 0 | 10/1/2020 | Traffic
| CA-Q-642 | 642E00100 | EDGE LINE, 4", TYPE 1 | 26 | Center, Lane, Edge Lines | Was all striping equipment for center line, lane line and edge line markings equipped with a computerized Data Logging System (DLS) conforming to 641.04? | 642.03 | 0 | 0 | 0 | 0 | 10/1/2020 | Traffic
| CA-Q-642 | 642E00100 | EDGE LINE, 4", TYPE 1 | 27 | Center, Lane, Edge Lines | Did the Contractor furnish written documentation to the Engineer for the equipment’s operational capabilities from the equipment manufacturer? | 642.03 | 0 | 0 | 0 | 0 | 10/1/2020 | Traffic
| CA-Q-642 | 642E00100 | EDGE LINE, 4", TYPE 1 | 28 | Center, Lane, Edge Lines | Do quantities used correlate to the DLS reports when received? | 642.04 | 0 | 0 | 0 | 0 | 10/1/2020 | Traffic
| CA-Q-642 | 642E00100 | EDGE LINE, 4", TYPE 1 | 29 | Removal of Pavement Marking | Are the pavement markings being removed in accordance with 614.11.G | 641.1 | 0 | 0 | 0 | 0 | 10/1/2020 | Traffic
| CA-Q-642 | 642E00101 | EDGE LINE, 4", TYPE 1, AS PER PLAN | 1 | General | As Per Plan, Miscellaneous, and Special items. In addition to the requirements listed below, do the special “As Per Plan” characteristics conform to the contract documents? Provide a comment describing what was inspected. | Plan | 0 | 0 | 0 | 0 | 10/1/2020 | Traffic
| CA-Q-642 | 642E00101 | EDGE LINE, 4", TYPE 1, AS PER PLAN | 2 | General | No applicable Attribute for the Pay Item is listed. Provide a comment describing what was inspected. | Plan | 0 | 0 | 0 | 0 | 10/1/2020 | Traffic
| CA-Q-642 | 642E00101 | EDGE LINE, 4", TYPE 1, AS PER PLAN | 3 | General | Did the Contractor obtain the Engineer’s approval for methods and equipment used for pavement preparation, marking, and marking removal? | 641.03 | 0 | 0 | 0 | 0 | 10/1/2020 | Traffic
| CA-Q-642 | 642E00101 | EDGE LINE, 4", TYPE 1, AS PER PLAN | 4 | General | Did the Contractor furnish to the Engineer at least 3 days in advance of installation, current copies of the manufacturer’s instructions and recommendations for application of any marking material, including primer, activator, catalyst, and adhesive? | 641.03 | 0 | 0 | 0 | 0 | 10/1/2020 | Traffic
| CA-Q-642 | 642E00101 | EDGE LINE, 4", TYPE 1, AS PER PLAN | 5 | General | Did the Engineer or the Engineer’s representative approve the layout and premarking lines before marking operations began? | 641.06 | 0 | 0 | 0 | 0 | 10/1/2020 | Traffic
| CA-Q-642 | 642E00101 | EDGE LINE, 4", TYPE 1, AS PER PLAN | 6 | General | Were the paint tanks measured before and after pavement marking placement to verify usage using the calibrated measuring device? Document measurements before and after. | 642.03 | 0 | 0 | 0 | 0 | 10/1/2020 | Traffic
| CA-Q-642 | 642E00101 | EDGE LINE, 4", TYPE 1, AS PER PLAN | 7 | General | Did the Contractor apply pavement markings only when the surface is clean and dry in accordance with the paint manufacturer’s written application instructions including temperature. Document ambient air temperature. | 642.04 | 0 | 0 | 0 | 0 | 10/1/2020 | Traffic
| CA-Q-642 | 642E00101 | EDGE LINE, 4", TYPE 1, AS PER PLAN | 8 | General | Did the Contractor furnish the Engineer with daily, biweekly and final DLS reports according to 641.04 in a timely manner? | 642.04 | 0 | 0 | 0 | 0 | 10/1/2020 | Traffic
| CA-Q-642 | 642E00101 | EDGE LINE, 4", TYPE 1, AS PER PLAN | 9 | Lines, Markings, Symbols | Did the Contractor establish “T” marking of no-passing zones according to the plans or a no-passing zone log provided by the Engineer? | 641.06 | 0 | 0 | 0 | 0 | 10/1/2020 | Traffic
| CA-Q-642 | 642E00101 | EDGE LINE, 4", TYPE 1, AS PER PLAN | 10 | Lines, Markings, Symbols | Did the Contractor furnish a calibrated measuring device acceptable to the Engineer to measure the traffic paint in the striper tanks? | 642.03 | 0 | 0 | 0 | 0 | 10/1/2020 | Traffic
| CA-Q-642 | 642E00101 | EDGE LINE, 4", TYPE 1, AS PER PLAN | 11 | Lines, Markings, Symbols | Has a power-broom been used to clean all surfaces where gore markings or edge lines are to be applied? | 641.05 | 0 | 0 | 0 | 0 | 10/1/2020 | Traffic
| CA-Q-642 | 642E00101 | EDGE LINE, 4", TYPE 1, AS PER PLAN | 12 | Lines, Markings, Symbols | Is the temperature of the paint at the discharge point within the range recommended by paint manufacturer? | 642.04 | 0 | 0 | 0 | 0 | 10/1/2020 | Traffic
| CA-Q-642 | 642E00101 | EDGE LINE, 4", TYPE 1, AS PER PLAN | 13 | Lines, Markings, Symbols | Were glass beads applied to the wet paint so that the beads were embedded and retained in the paint and provided uniform retroreflectivity in the paint surface? | 642.04 | 0 | 0 | 0 | 0 | 10/1/2020 | Traffic
| CA-Q-642 | 642E00101 | EDGE LINE, 4", TYPE 1, AS PER PLAN | 14 | Lines, Markings, Symbols | Are glass beads kept dry during storage and before use? | 641.03 | 0 | 0 | 0 | 0 | 10/1/2020 | Traffic
| CA-Q-642 | 642E00101 | EDGE LINE, 4", TYPE 1, AS PER PLAN | 15 | Lines, Markings, Symbols | Are the pavement markings free of uneven edges, overspray, or other readily visible defects that detract from the appearance or function of the pavement markings. | 641.03 | 0 | 0 | 0 | 0 | 10/1/2020 | Traffic
| CA-Q-642 | 642E00101 | EDGE LINE, 4", TYPE 1, AS PER PLAN | 16 | Lines, Markings, Symbols | Are lines sharp, well defined, and uniformly retroreflective? Fuzzy lines, excessive overspray, or non-uniform application are unacceptable. | 641.03 | 0 | 0 | 0 | 0 | 10/1/2020 | Traffic
| CA-Q-642 | 642E00101 | EDGE LINE, 4", TYPE 1, AS PER PLAN | 17 | Lines, Markings, Symbols | Is the line width within specified ±1/4 inch? | 641.03 | 0 | 0 | 0 | 0 | 10/1/2020 | Traffic
| CA-Q-642 | 642E00101 | EDGE LINE, 4", TYPE 1, AS PER PLAN | 18 | Lines, Markings, Symbols | Are the pavement marking lines straight or smoothly curved, true to the alignment of the pavement, and do not deviate laterally from the proper location at a rate of more than 2 inches in 100 feet? | 641.07 | 0 | 0 | 0 | 0 | 10/1/2020 | Traffic
| CA-Q-642 | 642E00101 | EDGE LINE, 4", TYPE 1, AS PER PLAN | 19 | Lines, Markings, Symbols | Are the reflectors of a plowable raised pavement marker free of pavement marking materials? Document percentage of raised pavement markers that pavement marking has been applied. | 641.03 | 0 | 0 | 0 | 0 | 10/1/2020 | Traffic
| CA-Q-642 | 642E00101 | EDGE LINE, 4", TYPE 1, AS PER PLAN | 20 | Lines, Markings, Symbols | Has a maximum gap in the marked line of 18 inches been provided at each marker? | 641.03 | 0 | 0 | 0 | 0 | 10/1/2020 | Traffic
| CA-Q-642 | 642E00101 | EDGE LINE, 4", TYPE 1, AS PER PLAN | 21 | Lane Lines | Are broken lines applied in a 40-foot cycle consisting of a 10-foot dash and a 30-foot gap between broken lines? | 641.03 | 0 | 0 | 0 | 0 | 10/1/2020 | Traffic
| CA-Q-642 | 642E00101 | EDGE LINE, 4", TYPE 1, AS PER PLAN | 22 | Lane Lines | Are broken lines that have been applied over plainly visible existing broken lines within 6 inches of the beginning of the existing broken line? | 641.03 | 0 | 0 | 0 | 0 | 10/1/2020 | Traffic
| CA-Q-642 | 642E00101 | EDGE LINE, 4", TYPE 1, AS PER PLAN | 23 | Dotted Lines | Are dotted lines applied in an 8-foot cycle consisting of a 2-foot dot and a 6-foot gap between dots for line extensions? | 641.03 | 0 | 0 | 0 | 0 | 10/1/2020 | Traffic
| CA-Q-642 | 642E00101 | EDGE LINE, 4", TYPE 1, AS PER PLAN | 24 | Dotted Lines | Are dotted lines applied in a 12-foot cycle consisting of a 3-foot line segment and a 9-foot gap for lane drop/add markings? | 641.03 | 0 | 0 | 0 | 0 | 10/1/2020 | Traffic
| CA-Q-642 | 642E00101 | EDGE LINE, 4", TYPE 1, AS PER PLAN | 25 | Center, Lane, Edge Lines | Are traffic control operations for all 642 pavement markings being performed according to 614.12 and MT-99.20? | 642.04 | 0 | 0 | 0 | 0 | 10/1/2020 | Traffic
| CA-Q-642 | 642E00101 | EDGE LINE, 4", TYPE 1, AS PER PLAN | 26 | Center, Lane, Edge Lines | Was all striping equipment for center line, lane line and edge line markings equipped with a computerized Data Logging System (DLS) conforming to 641.04? | 642.03 | 0 | 0 | 0 | 0 | 10/1/2020 | Traffic
| CA-Q-642 | 642E00101 | EDGE LINE, 4", TYPE 1, AS PER PLAN | 27 | Center, Lane, Edge Lines | Did the Contractor furnish written documentation to the Engineer for the equipment’s operational capabilities from the equipment manufacturer? | 642.03 | 0 | 0 | 0 | 0 | 10/1/2020 | Traffic
| CA-Q-642 | 642E00101 | EDGE LINE, 4", TYPE 1, AS PER PLAN | 28 | Center, Lane, Edge Lines | Do quantities used correlate to the DLS reports when received? | 642.04 | 0 | 0 | 0 | 0 | 10/1/2020 | Traffic
| CA-Q-642 | 642E00101 | EDGE LINE, 4", TYPE 1, AS PER PLAN | 29 | Removal of Pavement Marking | Are the pavement markings being removed in accordance with 614.11.G | 641.1 | 0 | 0 | 0 | 0 | 10/1/2020 | Traffic
| CA-Q-642 | 642E00104 | EDGE LINE, 6", TYPE 1 | 1 | General | As Per Plan, Miscellaneous, and Special items. In addition to the requirements listed below, do the special “As Per Plan” characteristics conform to the contract documents? Provide a comment describing what was inspected. | Plan | 0 | 0 | 0 | 0 | 10/1/2020 | Traffic
| CA-Q-642 | 642E00104 | EDGE LINE, 6", TYPE 1 | 2 | General | No applicable Attribute for the Pay Item is listed. Provide a comment describing what was inspected. | Plan | 0 | 0 | 0 | 0 | 10/1/2020 | Traffic
| CA-Q-642 | 642E00104 | EDGE LINE, 6", TYPE 1 | 3 | General | Did the Contractor obtain the Engineer’s approval for methods and equipment used for pavement preparation, marking, and marking removal? | 641.03 | 0 | 0 | 0 | 0 | 10/1/2020 | Traffic
| CA-Q-642 | 642E00104 | EDGE LINE, 6", TYPE 1 | 4 | General | Did the Contractor furnish to the Engineer at least 3 days in advance of installation, current copies of the manufacturer’s instructions and recommendations for application of any marking material, including primer, activator, catalyst, and adhesive? | 641.03 | 0 | 0 | 0 | 0 | 10/1/2020 | Traffic
| CA-Q-642 | 642E00104 | EDGE LINE, 6", TYPE 1 | 5 | General | Did the Engineer or the Engineer’s representative approve the layout and premarking lines before marking operations began? | 641.06 | 0 | 0 | 0 | 0 | 10/1/2020 | Traffic
| CA-Q-642 | 642E00104 | EDGE LINE, 6", TYPE 1 | 6 | General | Were the paint tanks measured before and after pavement marking placement to verify usage using the calibrated measuring device? Document measurements before and after. | 642.03 | 0 | 0 | 0 | 0 | 10/1/2020 | Traffic
| CA-Q-642 | 642E00104 | EDGE LINE, 6", TYPE 1 | 7 | General | Did the Contractor apply pavement markings only when the surface is clean and dry in accordance with the paint manufacturer’s written application instructions including temperature. Document ambient air temperature. | 642.04 | 0 | 0 | 0 | 0 | 10/1/2020 | Traffic
| CA-Q-642 | 642E00104 | EDGE LINE, 6", TYPE 1 | 8 | General | Did the Contractor furnish the Engineer with daily, biweekly and final DLS reports according to 641.04 in a timely manner? | 642.04 | 0 | 0 | 0 | 0 | 10/1/2020 | Traffic
| CA-Q-642 | 642E00104 | EDGE LINE, 6", TYPE 1 | 9 | Lines, Markings, Symbols | Did the Contractor establish “T” marking of no-passing zones according to the plans or a no-passing zone log provided by the Engineer? | 641.06 | 0 | 0 | 0 | 0 | 10/1/2020 | Traffic
| CA-Q-642 | 642E00104 | EDGE LINE, 6", TYPE 1 | 10 | Lines, Markings, Symbols | Did the Contractor furnish a calibrated measuring device acceptable to the Engineer to measure the traffic paint in the striper tanks? | 642.03 | 0 | 0 | 0 | 0 | 10/1/2020 | Traffic
| CA-Q-642 | 642E00104 | EDGE LINE, 6", TYPE 1 | 11 | Lines, Markings, Symbols | Has a power-broom been used to clean all surfaces where gore markings or edge lines are to be applied? | 641.05 | 0 | 0 | 0 | 0 | 10/1/2020 | Traffic
| CA-Q-642 | 642E00104 | EDGE LINE, 6", TYPE 1 | 12 | Lines, Markings, Symbols | Is the temperature of the paint at the discharge point within the range recommended by paint manufacturer? | 642.04 | 0 | 0 | 0 | 0 | 10/1/2020 | Traffic
| CA-Q-642 | 642E00104 | EDGE LINE, 6", TYPE 1 | 13 | Lines, Markings, Symbols | Were glass beads applied to the wet paint so that the beads were embedded and retained in the paint and provided uniform retroreflectivity in the paint surface? | 642.04 | 0 | 0 | 0 | 0 | 10/1/2020 | Traffic
| CA-Q-642 | 642E00104 | EDGE LINE, 6", TYPE 1 | 14 | Lines, Markings, Symbols | Are glass beads kept dry during storage and before use? | 641.03 | 0 | 0 | 0 | 0 | 10/1/2020 | Traffic
| CA-Q-642 | 642E00104 | EDGE LINE, 6", TYPE 1 | 15 | Lines, Markings, Symbols | Are the pavement markings free of uneven edges, overspray, or other readily visible defects that detract from the appearance or function of the pavement markings. | 641.03 | 0 | 0 | 0 | 0 | 10/1/2020 | Traffic
| CA-Q-642 | 642E00104 | EDGE LINE, 6", TYPE 1 | 16 | Lines, Markings, Symbols | Are lines sharp, well defined, and uniformly retroreflective? Fuzzy lines, excessive overspray, or non-uniform application are unacceptable. | 641.03 | 0 | 0 | 0 | 0 | 10/1/2020 | Traffic
| CA-Q-642 | 642E00104 | EDGE LINE, 6", TYPE 1 | 17 | Lines, Markings, Symbols | Is the line width within specified ±1/4 inch? | 641.03 | 0 | 0 | 0 | 0 | 10/1/2020 | Traffic
| CA-Q-642 | 642E00104 | EDGE LINE, 6", TYPE 1 | 18 | Lines, Markings, Symbols | Are the pavement marking lines straight or smoothly curved, true to the alignment of the pavement, and do not deviate laterally from the proper location at a rate of more than 2 inches in 100 feet? | 641.07 | 0 | 0 | 0 | 0 | 10/1/2020 | Traffic
| CA-Q-642 | 642E00104 | EDGE LINE, 6", TYPE 1 | 19 | Lines, Markings, Symbols | Are the reflectors of a plowable raised pavement marker free of pavement marking materials? Document percentage of raised pavement markers that pavement marking has been applied. | 641.03 | 0 | 0 | 0 | 0 | 10/1/2020 | Traffic
| CA-Q-642 | 642E00104 | EDGE LINE, 6", TYPE 1 | 20 | Lines, Markings, Symbols | Has a maximum gap in the marked line of 18 inches been provided at each marker? | 641.03 | 0 | 0 | 0 | 0 | 10/1/2020 | Traffic
| CA-Q-642 | 642E00104 | EDGE LINE, 6", TYPE 1 | 21 | Lane Lines | Are broken lines applied in a 40-foot cycle consisting of a 10-foot dash and a 30-foot gap between broken lines? | 641.03 | 0 | 0 | 0 | 0 | 10/1/2020 | Traffic
| CA-Q-642 | 642E00104 | EDGE LINE, 6", TYPE 1 | 22 | Lane Lines | Are broken lines that have been applied over plainly visible existing broken lines within 6 inches of the beginning of the existing broken line? | 641.03 | 0 | 0 | 0 | 0 | 10/1/2020 | Traffic
| CA-Q-642 | 642E00104 | EDGE LINE, 6", TYPE 1 | 23 | Dotted Lines | Are dotted lines applied in an 8-foot cycle consisting of a 2-foot dot and a 6-foot gap between dots for line extensions? | 641.03 | 0 | 0 | 0 | 0 | 10/1/2020 | Traffic
| CA-Q-642 | 642E00104 | EDGE LINE, 6", TYPE 1 | 24 | Dotted Lines | Are dotted lines applied in a 12-foot cycle consisting of a 3-foot line segment and a 9-foot gap for lane drop/add markings? | 641.03 | 0 | 0 | 0 | 0 | 10/1/2020 | Traffic
| CA-Q-642 | 642E00104 | EDGE LINE, 6", TYPE 1 | 25 | Center, Lane, Edge Lines | Are traffic control operations for all 642 pavement markings being performed according to 614.12 and MT-99.20? | 642.04 | 0 | 0 | 0 | 0 | 10/1/2020 | Traffic
| CA-Q-642 | 642E00104 | EDGE LINE, 6", TYPE 1 | 26 | Center, Lane, Edge Lines | Was all striping equipment for center line, lane line and edge line markings equipped with a computerized Data Logging System (DLS) conforming to 641.04? | 642.03 | 0 | 0 | 0 | 0 | 10/1/2020 | Traffic
| CA-Q-642 | 642E00104 | EDGE LINE, 6", TYPE 1 | 27 | Center, Lane, Edge Lines | Did the Contractor furnish written documentation to the Engineer for the equipment’s operational capabilities from the equipment manufacturer? | 642.03 | 0 | 0 | 0 | 0 | 10/1/2020 | Traffic
| CA-Q-642 | 642E00104 | EDGE LINE, 6", TYPE 1 | 28 | Center, Lane, Edge Lines | Do quantities used correlate to the DLS reports when received? | 642.04 | 0 | 0 | 0 | 0 | 10/1/2020 | Traffic
| CA-Q-642 | 642E00104 | EDGE LINE, 6", TYPE 1 | 29 | Removal of Pavement Marking | Are the pavement markings being removed in accordance with 614.11.G | 641.1 | 0 | 0 | 0 | 0 | 10/1/2020 | Traffic
| CA-Q-642 | 642E00105 | EDGE LINE, 6", TYPE 1, AS PER PLAN | 1 | General | As Per Plan, Miscellaneous, and Special items. In addition to the requirements listed below, do the special “As Per Plan” characteristics conform to the contract documents? Provide a comment describing what was inspected. | Plan | 0 | 0 | 0 | 0 | 10/1/2020 | Traffic
| CA-Q-642 | 642E00105 | EDGE LINE, 6", TYPE 1, AS PER PLAN | 2 | General | No applicable Attribute for the Pay Item is listed. Provide a comment describing what was inspected. | Plan | 0 | 0 | 0 | 0 | 10/1/2020 | Traffic
| CA-Q-642 | 642E00105 | EDGE LINE, 6", TYPE 1, AS PER PLAN | 3 | General | Did the Contractor obtain the Engineer’s approval for methods and equipment used for pavement preparation, marking, and marking removal? | 641.03 | 0 | 0 | 0 | 0 | 10/1/2020 | Traffic
| CA-Q-642 | 642E00105 | EDGE LINE, 6", TYPE 1, AS PER PLAN | 4 | General | Did the Contractor furnish to the Engineer at least 3 days in advance of installation, current copies of the manufacturer’s instructions and recommendations for application of any marking material, including primer, activator, catalyst, and adhesive? | 641.03 | 0 | 0 | 0 | 0 | 10/1/2020 | Traffic
| CA-Q-642 | 642E00105 | EDGE LINE, 6", TYPE 1, AS PER PLAN | 5 | General | Did the Engineer or the Engineer’s representative approve the layout and premarking lines before marking operations began? | 641.06 | 0 | 0 | 0 | 0 | 10/1/2020 | Traffic
| CA-Q-642 | 642E00105 | EDGE LINE, 6", TYPE 1, AS PER PLAN | 6 | General | Were the paint tanks measured before and after pavement marking placement to verify usage using the calibrated measuring device? Document measurements before and after. | 642.03 | 0 | 0 | 0 | 0 | 10/1/2020 | Traffic
| CA-Q-642 | 642E00105 | EDGE LINE, 6", TYPE 1, AS PER PLAN | 7 | General | Did the Contractor apply pavement markings only when the surface is clean and dry in accordance with the paint manufacturer’s written application instructions including temperature. Document ambient air temperature. | 642.04 | 0 | 0 | 0 | 0 | 10/1/2020 | Traffic
| CA-Q-642 | 642E00105 | EDGE LINE, 6", TYPE 1, AS PER PLAN | 8 | General | Did the Contractor furnish the Engineer with daily, biweekly and final DLS reports according to 641.04 in a timely manner? | 642.04 | 0 | 0 | 0 | 0 | 10/1/2020 | Traffic
| CA-Q-642 | 642E00105 | EDGE LINE, 6", TYPE 1, AS PER PLAN | 9 | Lines, Markings, Symbols | Did the Contractor establish “T” marking of no-passing zones according to the plans or a no-passing zone log provided by the Engineer? | 641.06 | 0 | 0 | 0 | 0 | 10/1/2020 | Traffic
| CA-Q-642 | 642E00105 | EDGE LINE, 6", TYPE 1, AS PER PLAN | 10 | Lines, Markings, Symbols | Did the Contractor furnish a calibrated measuring device acceptable to the Engineer to measure the traffic paint in the striper tanks? | 642.03 | 0 | 0 | 0 | 0 | 10/1/2020 | Traffic
| CA-Q-642 | 642E00105 | EDGE LINE, 6", TYPE 1, AS PER PLAN | 11 | Lines, Markings, Symbols | Has a power-broom been used to clean all surfaces where gore markings or edge lines are to be applied? | 641.05 | 0 | 0 | 0 | 0 | 10/1/2020 | Traffic
| CA-Q-642 | 642E00105 | EDGE LINE, 6", TYPE 1, AS PER PLAN | 12 | Lines, Markings, Symbols | Is the temperature of the paint at the discharge point within the range recommended by paint manufacturer? | 642.04 | 0 | 0 | 0 | 0 | 10/1/2020 | Traffic
| CA-Q-642 | 642E00105 | EDGE LINE, 6", TYPE 1, AS PER PLAN | 13 | Lines, Markings, Symbols | Were glass beads applied to the wet paint so that the beads were embedded and retained in the paint and provided uniform retroreflectivity in the paint surface? | 642.04 | 0 | 0 | 0 | 0 | 10/1/2020 | Traffic
| CA-Q-642 | 642E00105 | EDGE LINE, 6", TYPE 1, AS PER PLAN | 14 | Lines, Markings, Symbols | Are glass beads kept dry during storage and before use? | 641.03 | 0 | 0 | 0 | 0 | 10/1/2020 | Traffic
| CA-Q-642 | 642E00105 | EDGE LINE, 6", TYPE 1, AS PER PLAN | 15 | Lines, Markings, Symbols | Are the pavement markings free of uneven edges, overspray, or other readily visible defects that detract from the appearance or function of the pavement markings. | 641.03 | 0 | 0 | 0 | 0 | 10/1/2020 | Traffic
| CA-Q-642 | 642E00105 | EDGE LINE, 6", TYPE 1, AS PER PLAN | 16 | Lines, Markings, Symbols | Are lines sharp, well defined, and uniformly retroreflective? Fuzzy lines, excessive overspray, or non-uniform application are unacceptable. | 641.03 | 0 | 0 | 0 | 0 | 10/1/2020 | Traffic
| CA-Q-642 | 642E00105 | EDGE LINE, 6", TYPE 1, AS PER PLAN | 17 | Lines, Markings, Symbols | Is the line width within specified ±1/4 inch? | 641.03 | 0 | 0 | 0 | 0 | 10/1/2020 | Traffic
| CA-Q-642 | 642E00105 | EDGE LINE, 6", TYPE 1, AS PER PLAN | 18 | Lines, Markings, Symbols | Are the pavement marking lines straight or smoothly curved, true to the alignment of the pavement, and do not deviate laterally from the proper location at a rate of more than 2 inches in 100 feet? | 641.07 | 0 | 0 | 0 | 0 | 10/1/2020 | Traffic
| CA-Q-642 | 642E00105 | EDGE LINE, 6", TYPE 1, AS PER PLAN | 19 | Lines, Markings, Symbols | Are the reflectors of a plowable raised pavement marker free of pavement marking materials? Document percentage of raised pavement markers that pavement marking has been applied. | 641.03 | 0 | 0 | 0 | 0 | 10/1/2020 | Traffic
| CA-Q-642 | 642E00105 | EDGE LINE, 6", TYPE 1, AS PER PLAN | 20 | Lines, Markings, Symbols | Has a maximum gap in the marked line of 18 inches been provided at each marker? | 641.03 | 0 | 0 | 0 | 0 | 10/1/2020 | Traffic
| CA-Q-642 | 642E00105 | EDGE LINE, 6", TYPE 1, AS PER PLAN | 21 | Lane Lines | Are broken lines applied in a 40-foot cycle consisting of a 10-foot dash and a 30-foot gap between broken lines? | 641.03 | 0 | 0 | 0 | 0 | 10/1/2020 | Traffic
| CA-Q-642 | 642E00105 | EDGE LINE, 6", TYPE 1, AS PER PLAN | 22 | Lane Lines | Are broken lines that have been applied over plainly visible existing broken lines within 6 inches of the beginning of the existing broken line? | 641.03 | 0 | 0 | 0 | 0 | 10/1/2020 | Traffic
| CA-Q-642 | 642E00105 | EDGE LINE, 6", TYPE 1, AS PER PLAN | 23 | Dotted Lines | Are dotted lines applied in an 8-foot cycle consisting of a 2-foot dot and a 6-foot gap between dots for line extensions? | 641.03 | 0 | 0 | 0 | 0 | 10/1/2020 | Traffic
| CA-Q-642 | 642E00105 | EDGE LINE, 6", TYPE 1, AS PER PLAN | 24 | Dotted Lines | Are dotted lines applied in a 12-foot cycle consisting of a 3-foot line segment and a 9-foot gap for lane drop/add markings? | 641.03 | 0 | 0 | 0 | 0 | 10/1/2020 | Traffic
| CA-Q-642 | 642E00105 | EDGE LINE, 6", TYPE 1, AS PER PLAN | 25 | Center, Lane, Edge Lines | Are traffic control operations for all 642 pavement markings being performed according to 614.12 and MT-99.20? | 642.04 | 0 | 0 | 0 | 0 | 10/1/2020 | Traffic
| CA-Q-642 | 642E00105 | EDGE LINE, 6", TYPE 1, AS PER PLAN | 26 | Center, Lane, Edge Lines | Was all striping equipment for center line, lane line and edge line markings equipped with a computerized Data Logging System (DLS) conforming to 641.04? | 642.03 | 0 | 0 | 0 | 0 | 10/1/2020 | Traffic
| CA-Q-642 | 642E00105 | EDGE LINE, 6", TYPE 1, AS PER PLAN | 27 | Center, Lane, Edge Lines | Did the Contractor furnish written documentation to the Engineer for the equipment’s operational capabilities from the equipment manufacturer? | 642.03 | 0 | 0 | 0 | 0 | 10/1/2020 | Traffic
| CA-Q-642 | 642E00105 | EDGE LINE, 6", TYPE 1, AS PER PLAN | 28 | Center, Lane, Edge Lines | Do quantities used correlate to the DLS reports when received? | 642.04 | 0 | 0 | 0 | 0 | 10/1/2020 | Traffic
| CA-Q-642 | 642E00105 | EDGE LINE, 6", TYPE 1, AS PER PLAN | 29 | Removal of Pavement Marking | Are the pavement markings being removed in accordance with 614.11.G | 641.1 | 0 | 0 | 0 | 0 | 10/1/2020 | Traffic
| CA-Q-642 | 642E00110 | EDGE LINE, 4", TYPE 1A | 1 | General | As Per Plan, Miscellaneous, and Special items. In addition to the requirements listed below, do the special “As Per Plan” characteristics conform to the contract documents? Provide a comment describing what was inspected. | Plan | 0 | 0 | 0 | 0 | 10/1/2020 | Traffic
| CA-Q-642 | 642E00110 | EDGE LINE, 4", TYPE 1A | 2 | General | No applicable Attribute for the Pay Item is listed. Provide a comment describing what was inspected. | Plan | 0 | 0 | 0 | 0 | 10/1/2020 | Traffic
| CA-Q-642 | 642E00110 | EDGE LINE, 4", TYPE 1A | 3 | General | Did the Contractor obtain the Engineer’s approval for methods and equipment used for pavement preparation, marking, and marking removal? | 641.03 | 0 | 0 | 0 | 0 | 10/1/2020 | Traffic
| CA-Q-642 | 642E00110 | EDGE LINE, 4", TYPE 1A | 4 | General | Did the Contractor furnish to the Engineer at least 3 days in advance of installation, current copies of the manufacturer’s instructions and recommendations for application of any marking material, including primer, activator, catalyst, and adhesive? | 641.03 | 0 | 0 | 0 | 0 | 10/1/2020 | Traffic
| CA-Q-642 | 642E00110 | EDGE LINE, 4", TYPE 1A | 5 | General | Did the Engineer or the Engineer’s representative approve the layout and premarking lines before marking operations began? | 641.06 | 0 | 0 | 0 | 0 | 10/1/2020 | Traffic
| CA-Q-642 | 642E00110 | EDGE LINE, 4", TYPE 1A | 6 | General | Were the paint tanks measured before and after pavement marking placement to verify usage using the calibrated measuring device? Document measurements before and after. | 642.03 | 0 | 0 | 0 | 0 | 10/1/2020 | Traffic
| CA-Q-642 | 642E00110 | EDGE LINE, 4", TYPE 1A | 7 | General | Did the Contractor apply pavement markings only when the surface is clean and dry in accordance with the paint manufacturer’s written application instructions including temperature. Document ambient air temperature. | 642.04 | 0 | 0 | 0 | 0 | 10/1/2020 | Traffic
| CA-Q-642 | 642E00110 | EDGE LINE, 4", TYPE 1A | 8 | General | Did the Contractor furnish the Engineer with daily, biweekly and final DLS reports according to 641.04 in a timely manner? | 642.04 | 0 | 0 | 0 | 0 | 10/1/2020 | Traffic
| CA-Q-642 | 642E00110 | EDGE LINE, 4", TYPE 1A | 9 | Lines, Markings, Symbols | Did the Contractor establish “T” marking of no-passing zones according to the plans or a no-passing zone log provided by the Engineer? | 641.06 | 0 | 0 | 0 | 0 | 10/1/2020 | Traffic
| CA-Q-642 | 642E00110 | EDGE LINE, 4", TYPE 1A | 10 | Lines, Markings, Symbols | Did the Contractor furnish a calibrated measuring device acceptable to the Engineer to measure the traffic paint in the striper tanks? | 642.03 | 0 | 0 | 0 | 0 | 10/1/2020 | Traffic
| CA-Q-642 | 642E00110 | EDGE LINE, 4", TYPE 1A | 11 | Lines, Markings, Symbols | Has a power-broom been used to clean all surfaces where gore markings or edge lines are to be applied? | 641.05 | 0 | 0 | 0 | 0 | 10/1/2020 | Traffic
| CA-Q-642 | 642E00110 | EDGE LINE, 4", TYPE 1A | 12 | Lines, Markings, Symbols | Is the temperature of the paint at the discharge point within the range recommended by paint manufacturer? | 642.04 | 0 | 0 | 0 | 0 | 10/1/2020 | Traffic
| CA-Q-642 | 642E00110 | EDGE LINE, 4", TYPE 1A | 13 | Lines, Markings, Symbols | Were glass beads applied to the wet paint so that the beads were embedded and retained in the paint and provided uniform retroreflectivity in the paint surface? | 642.04 | 0 | 0 | 0 | 0 | 10/1/2020 | Traffic
| CA-Q-642 | 642E00110 | EDGE LINE, 4", TYPE 1A | 14 | Lines, Markings, Symbols | Are glass beads kept dry during storage and before use? | 641.03 | 0 | 0 | 0 | 0 | 10/1/2020 | Traffic
| CA-Q-642 | 642E00110 | EDGE LINE, 4", TYPE 1A | 15 | Lines, Markings, Symbols | Are the pavement markings free of uneven edges, overspray, or other readily visible defects that detract from the appearance or function of the pavement markings. | 641.03 | 0 | 0 | 0 | 0 | 10/1/2020 | Traffic
| CA-Q-642 | 642E00110 | EDGE LINE, 4", TYPE 1A | 16 | Lines, Markings, Symbols | Are lines sharp, well defined, and uniformly retroreflective? Fuzzy lines, excessive overspray, or non-uniform application are unacceptable. | 641.03 | 0 | 0 | 0 | 0 | 10/1/2020 | Traffic
| CA-Q-642 | 642E00110 | EDGE LINE, 4", TYPE 1A | 17 | Lines, Markings, Symbols | Is the line width within specified ±1/4 inch? | 641.03 | 0 | 0 | 0 | 0 | 10/1/2020 | Traffic
| CA-Q-642 | 642E00110 | EDGE LINE, 4", TYPE 1A | 18 | Lines, Markings, Symbols | Are the pavement marking lines straight or smoothly curved, true to the alignment of the pavement, and do not deviate laterally from the proper location at a rate of more than 2 inches in 100 feet? | 641.07 | 0 | 0 | 0 | 0 | 10/1/2020 | Traffic
| CA-Q-642 | 642E00110 | EDGE LINE, 4", TYPE 1A | 19 | Lines, Markings, Symbols | Are the reflectors of a plowable raised pavement marker free of pavement marking materials? Document percentage of raised pavement markers that pavement marking has been applied. | 641.03 | 0 | 0 | 0 | 0 | 10/1/2020 | Traffic
| CA-Q-642 | 642E00110 | EDGE LINE, 4", TYPE 1A | 20 | Lines, Markings, Symbols | Has a maximum gap in the marked line of 18 inches been provided at each marker? | 641.03 | 0 | 0 | 0 | 0 | 10/1/2020 | Traffic
| CA-Q-642 | 642E00110 | EDGE LINE, 4", TYPE 1A | 21 | Lane Lines | Are broken lines applied in a 40-foot cycle consisting of a 10-foot dash and a 30-foot gap between broken lines? | 641.03 | 0 | 0 | 0 | 0 | 10/1/2020 | Traffic
| CA-Q-642 | 642E00110 | EDGE LINE, 4", TYPE 1A | 22 | Lane Lines | Are broken lines that have been applied over plainly visible existing broken lines within 6 inches of the beginning of the existing broken line? | 641.03 | 0 | 0 | 0 | 0 | 10/1/2020 | Traffic
| CA-Q-642 | 642E00110 | EDGE LINE, 4", TYPE 1A | 23 | Dotted Lines | Are dotted lines applied in an 8-foot cycle consisting of a 2-foot dot and a 6-foot gap between dots for line extensions? | 641.03 | 0 | 0 | 0 | 0 | 10/1/2020 | Traffic
| CA-Q-642 | 642E00110 | EDGE LINE, 4", TYPE 1A | 24 | Dotted Lines | Are dotted lines applied in a 12-foot cycle consisting of a 3-foot line segment and a 9-foot gap for lane drop/add markings? | 641.03 | 0 | 0 | 0 | 0 | 10/1/2020 | Traffic
| CA-Q-642 | 642E00110 | EDGE LINE, 4", TYPE 1A | 25 | Center, Lane, Edge Lines | Are traffic control operations for all 642 pavement markings being performed according to 614.12 and MT-99.20? | 642.04 | 0 | 0 | 0 | 0 | 10/1/2020 | Traffic
| CA-Q-642 | 642E00110 | EDGE LINE, 4", TYPE 1A | 26 | Center, Lane, Edge Lines | Was all striping equipment for center line, lane line and edge line markings equipped with a computerized Data Logging System (DLS) conforming to 641.04? | 642.03 | 0 | 0 | 0 | 0 | 10/1/2020 | Traffic
| CA-Q-642 | 642E00110 | EDGE LINE, 4", TYPE 1A | 27 | Center, Lane, Edge Lines | Did the Contractor furnish written documentation to the Engineer for the equipment’s operational capabilities from the equipment manufacturer? | 642.03 | 0 | 0 | 0 | 0 | 10/1/2020 | Traffic
| CA-Q-642 | 642E00110 | EDGE LINE, 4", TYPE 1A | 28 | Center, Lane, Edge Lines | Do quantities used correlate to the DLS reports when received? | 642.04 | 0 | 0 | 0 | 0 | 10/1/2020 | Traffic
| CA-Q-642 | 642E00110 | EDGE LINE, 4", TYPE 1A | 29 | Removal of Pavement Marking | Are the pavement markings being removed in accordance with 614.11.G | 641.1 | 0 | 0 | 0 | 0 | 10/1/2020 | Traffic
| CA-Q-642 | 642E00111 | EDGE LINE, 4", TYPE 1A, AS PER PLAN | 1 | General | As Per Plan, Miscellaneous, and Special items. In addition to the requirements listed below, do the special “As Per Plan” characteristics conform to the contract documents? Provide a comment describing what was inspected. | Plan | 0 | 0 | 0 | 0 | 10/1/2020 | Traffic
| CA-Q-642 | 642E00111 | EDGE LINE, 4", TYPE 1A, AS PER PLAN | 2 | General | No applicable Attribute for the Pay Item is listed. Provide a comment describing what was inspected. | Plan | 0 | 0 | 0 | 0 | 10/1/2020 | Traffic
| CA-Q-642 | 642E00111 | EDGE LINE, 4", TYPE 1A, AS PER PLAN | 3 | General | Did the Contractor obtain the Engineer’s approval for methods and equipment used for pavement preparation, marking, and marking removal? | 641.03 | 0 | 0 | 0 | 0 | 10/1/2020 | Traffic
| CA-Q-642 | 642E00111 | EDGE LINE, 4", TYPE 1A, AS PER PLAN | 4 | General | Did the Contractor furnish to the Engineer at least 3 days in advance of installation, current copies of the manufacturer’s instructions and recommendations for application of any marking material, including primer, activator, catalyst, and adhesive? | 641.03 | 0 | 0 | 0 | 0 | 10/1/2020 | Traffic
| CA-Q-642 | 642E00111 | EDGE LINE, 4", TYPE 1A, AS PER PLAN | 5 | General | Did the Engineer or the Engineer’s representative approve the layout and premarking lines before marking operations began? | 641.06 | 0 | 0 | 0 | 0 | 10/1/2020 | Traffic
| CA-Q-642 | 642E00111 | EDGE LINE, 4", TYPE 1A, AS PER PLAN | 6 | General | Were the paint tanks measured before and after pavement marking placement to verify usage using the calibrated measuring device? Document measurements before and after. | 642.03 | 0 | 0 | 0 | 0 | 10/1/2020 | Traffic
| CA-Q-642 | 642E00111 | EDGE LINE, 4", TYPE 1A, AS PER PLAN | 7 | General | Did the Contractor apply pavement markings only when the surface is clean and dry in accordance with the paint manufacturer’s written application instructions including temperature. Document ambient air temperature. | 642.04 | 0 | 0 | 0 | 0 | 10/1/2020 | Traffic
| CA-Q-642 | 642E00111 | EDGE LINE, 4", TYPE 1A, AS PER PLAN | 8 | General | Did the Contractor furnish the Engineer with daily, biweekly and final DLS reports according to 641.04 in a timely manner? | 642.04 | 0 | 0 | 0 | 0 | 10/1/2020 | Traffic
| CA-Q-642 | 642E00111 | EDGE LINE, 4", TYPE 1A, AS PER PLAN | 9 | Lines, Markings, Symbols | Did the Contractor establish “T” marking of no-passing zones according to the plans or a no-passing zone log provided by the Engineer? | 641.06 | 0 | 0 | 0 | 0 | 10/1/2020 | Traffic
| CA-Q-642 | 642E00111 | EDGE LINE, 4", TYPE 1A, AS PER PLAN | 10 | Lines, Markings, Symbols | Did the Contractor furnish a calibrated measuring device acceptable to the Engineer to measure the traffic paint in the striper tanks? | 642.03 | 0 | 0 | 0 | 0 | 10/1/2020 | Traffic
| CA-Q-642 | 642E00111 | EDGE LINE, 4", TYPE 1A, AS PER PLAN | 11 | Lines, Markings, Symbols | Has a power-broom been used to clean all surfaces where gore markings or edge lines are to be applied? | 641.05 | 0 | 0 | 0 | 0 | 10/1/2020 | Traffic
| CA-Q-642 | 642E00111 | EDGE LINE, 4", TYPE 1A, AS PER PLAN | 12 | Lines, Markings, Symbols | Is the temperature of the paint at the discharge point within the range recommended by paint manufacturer? | 642.04 | 0 | 0 | 0 | 0 | 10/1/2020 | Traffic
| CA-Q-642 | 642E00111 | EDGE LINE, 4", TYPE 1A, AS PER PLAN | 13 | Lines, Markings, Symbols | Were glass beads applied to the wet paint so that the beads were embedded and retained in the paint and provided uniform retroreflectivity in the paint surface? | 642.04 | 0 | 0 | 0 | 0 | 10/1/2020 | Traffic
| CA-Q-642 | 642E00111 | EDGE LINE, 4", TYPE 1A, AS PER PLAN | 14 | Lines, Markings, Symbols | Are glass beads kept dry during storage and before use? | 641.03 | 0 | 0 | 0 | 0 | 10/1/2020 | Traffic
| CA-Q-642 | 642E00111 | EDGE LINE, 4", TYPE 1A, AS PER PLAN | 15 | Lines, Markings, Symbols | Are the pavement markings free of uneven edges, overspray, or other readily visible defects that detract from the appearance or function of the pavement markings. | 641.03 | 0 | 0 | 0 | 0 | 10/1/2020 | Traffic
| CA-Q-642 | 642E00111 | EDGE LINE, 4", TYPE 1A, AS PER PLAN | 16 | Lines, Markings, Symbols | Are lines sharp, well defined, and uniformly retroreflective? Fuzzy lines, excessive overspray, or non-uniform application are unacceptable. | 641.03 | 0 | 0 | 0 | 0 | 10/1/2020 | Traffic
| CA-Q-642 | 642E00111 | EDGE LINE, 4", TYPE 1A, AS PER PLAN | 17 | Lines, Markings, Symbols | Is the line width within specified ±1/4 inch? | 641.03 | 0 | 0 | 0 | 0 | 10/1/2020 | Traffic
| CA-Q-642 | 642E00111 | EDGE LINE, 4", TYPE 1A, AS PER PLAN | 18 | Lines, Markings, Symbols | Are the pavement marking lines straight or smoothly curved, true to the alignment of the pavement, and do not deviate laterally from the proper location at a rate of more than 2 inches in 100 feet? | 641.07 | 0 | 0 | 0 | 0 | 10/1/2020 | Traffic
| CA-Q-642 | 642E00111 | EDGE LINE, 4", TYPE 1A, AS PER PLAN | 19 | Lines, Markings, Symbols | Are the reflectors of a plowable raised pavement marker free of pavement marking materials? Document percentage of raised pavement markers that pavement marking has been applied. | 641.03 | 0 | 0 | 0 | 0 | 10/1/2020 | Traffic
| CA-Q-642 | 642E00111 | EDGE LINE, 4", TYPE 1A, AS PER PLAN | 20 | Lines, Markings, Symbols | Has a maximum gap in the marked line of 18 inches been provided at each marker? | 641.03 | 0 | 0 | 0 | 0 | 10/1/2020 | Traffic
| CA-Q-642 | 642E00111 | EDGE LINE, 4", TYPE 1A, AS PER PLAN | 21 | Lane Lines | Are broken lines applied in a 40-foot cycle consisting of a 10-foot dash and a 30-foot gap between broken lines? | 641.03 | 0 | 0 | 0 | 0 | 10/1/2020 | Traffic
| CA-Q-642 | 642E00111 | EDGE LINE, 4", TYPE 1A, AS PER PLAN | 22 | Lane Lines | Are broken lines that have been applied over plainly visible existing broken lines within 6 inches of the beginning of the existing broken line? | 641.03 | 0 | 0 | 0 | 0 | 10/1/2020 | Traffic
| CA-Q-642 | 642E00111 | EDGE LINE, 4", TYPE 1A, AS PER PLAN | 23 | Dotted Lines | Are dotted lines applied in an 8-foot cycle consisting of a 2-foot dot and a 6-foot gap between dots for line extensions? | 641.03 | 0 | 0 | 0 | 0 | 10/1/2020 | Traffic
| CA-Q-642 | 642E00111 | EDGE LINE, 4", TYPE 1A, AS PER PLAN | 24 | Dotted Lines | Are dotted lines applied in a 12-foot cycle consisting of a 3-foot line segment and a 9-foot gap for lane drop/add markings? | 641.03 | 0 | 0 | 0 | 0 | 10/1/2020 | Traffic
| CA-Q-642 | 642E00111 | EDGE LINE, 4", TYPE 1A, AS PER PLAN | 25 | Center, Lane, Edge Lines | Are traffic control operations for all 642 pavement markings being performed according to 614.12 and MT-99.20? | 642.04 | 0 | 0 | 0 | 0 | 10/1/2020 | Traffic
| CA-Q-642 | 642E00111 | EDGE LINE, 4", TYPE 1A, AS PER PLAN | 26 | Center, Lane, Edge Lines | Was all striping equipment for center line, lane line and edge line markings equipped with a computerized Data Logging System (DLS) conforming to 641.04? | 642.03 | 0 | 0 | 0 | 0 | 10/1/2020 | Traffic
| CA-Q-642 | 642E00111 | EDGE LINE, 4", TYPE 1A, AS PER PLAN | 27 | Center, Lane, Edge Lines | Did the Contractor furnish written documentation to the Engineer for the equipment’s operational capabilities from the equipment manufacturer? | 642.03 | 0 | 0 | 0 | 0 | 10/1/2020 | Traffic
| CA-Q-642 | 642E00111 | EDGE LINE, 4", TYPE 1A, AS PER PLAN | 28 | Center, Lane, Edge Lines | Do quantities used correlate to the DLS reports when received? | 642.04 | 0 | 0 | 0 | 0 | 10/1/2020 | Traffic
| CA-Q-642 | 642E00111 | EDGE LINE, 4", TYPE 1A, AS PER PLAN | 29 | Removal of Pavement Marking | Are the pavement markings being removed in accordance with 614.11.G | 641.1 | 0 | 0 | 0 | 0 | 10/1/2020 | Traffic
| CA-Q-642 | 642E00114 | EDGE LINE, 6", TYPE 1A | 1 | General | As Per Plan, Miscellaneous, and Special items. In addition to the requirements listed below, do the special “As Per Plan” characteristics conform to the contract documents? Provide a comment describing what was inspected. | Plan | 0 | 0 | 0 | 0 | 10/1/2020 | Traffic
| CA-Q-642 | 642E00114 | EDGE LINE, 6", TYPE 1A | 2 | General | No applicable Attribute for the Pay Item is listed. Provide a comment describing what was inspected. | Plan | 0 | 0 | 0 | 0 | 10/1/2020 | Traffic
| CA-Q-642 | 642E00114 | EDGE LINE, 6", TYPE 1A | 3 | General | Did the Contractor obtain the Engineer’s approval for methods and equipment used for pavement preparation, marking, and marking removal? | 641.03 | 0 | 0 | 0 | 0 | 10/1/2020 | Traffic
| CA-Q-642 | 642E00114 | EDGE LINE, 6", TYPE 1A | 4 | General | Did the Contractor furnish to the Engineer at least 3 days in advance of installation, current copies of the manufacturer’s instructions and recommendations for application of any marking material, including primer, activator, catalyst, and adhesive? | 641.03 | 0 | 0 | 0 | 0 | 10/1/2020 | Traffic
| CA-Q-642 | 642E00114 | EDGE LINE, 6", TYPE 1A | 5 | General | Did the Engineer or the Engineer’s representative approve the layout and premarking lines before marking operations began? | 641.06 | 0 | 0 | 0 | 0 | 10/1/2020 | Traffic
| CA-Q-642 | 642E00114 | EDGE LINE, 6", TYPE 1A | 6 | General | Were the paint tanks measured before and after pavement marking placement to verify usage using the calibrated measuring device? Document measurements before and after. | 642.03 | 0 | 0 | 0 | 0 | 10/1/2020 | Traffic
| CA-Q-642 | 642E00114 | EDGE LINE, 6", TYPE 1A | 7 | General | Did the Contractor apply pavement markings only when the surface is clean and dry in accordance with the paint manufacturer’s written application instructions including temperature. Document ambient air temperature. | 642.04 | 0 | 0 | 0 | 0 | 10/1/2020 | Traffic
| CA-Q-642 | 642E00114 | EDGE LINE, 6", TYPE 1A | 8 | General | Did the Contractor furnish the Engineer with daily, biweekly and final DLS reports according to 641.04 in a timely manner? | 642.04 | 0 | 0 | 0 | 0 | 10/1/2020 | Traffic
| CA-Q-642 | 642E00114 | EDGE LINE, 6", TYPE 1A | 9 | Lines, Markings, Symbols | Did the Contractor establish “T” marking of no-passing zones according to the plans or a no-passing zone log provided by the Engineer? | 641.06 | 0 | 0 | 0 | 0 | 10/1/2020 | Traffic
| CA-Q-642 | 642E00114 | EDGE LINE, 6", TYPE 1A | 10 | Lines, Markings, Symbols | Did the Contractor furnish a calibrated measuring device acceptable to the Engineer to measure the traffic paint in the striper tanks? | 642.03 | 0 | 0 | 0 | 0 | 10/1/2020 | Traffic
| CA-Q-642 | 642E00114 | EDGE LINE, 6", TYPE 1A | 11 | Lines, Markings, Symbols | Has a power-broom been used to clean all surfaces where gore markings or edge lines are to be applied? | 641.05 | 0 | 0 | 0 | 0 | 10/1/2020 | Traffic
| CA-Q-642 | 642E00114 | EDGE LINE, 6", TYPE 1A | 12 | Lines, Markings, Symbols | Is the temperature of the paint at the discharge point within the range recommended by paint manufacturer? | 642.04 | 0 | 0 | 0 | 0 | 10/1/2020 | Traffic
| CA-Q-642 | 642E00114 | EDGE LINE, 6", TYPE 1A | 13 | Lines, Markings, Symbols | Were glass beads applied to the wet paint so that the beads were embedded and retained in the paint and provided uniform retroreflectivity in the paint surface? | 642.04 | 0 | 0 | 0 | 0 | 10/1/2020 | Traffic
| CA-Q-642 | 642E00114 | EDGE LINE, 6", TYPE 1A | 14 | Lines, Markings, Symbols | Are glass beads kept dry during storage and before use? | 641.03 | 0 | 0 | 0 | 0 | 10/1/2020 | Traffic
| CA-Q-642 | 642E00114 | EDGE LINE, 6", TYPE 1A | 15 | Lines, Markings, Symbols | Are the pavement markings free of uneven edges, overspray, or other readily visible defects that detract from the appearance or function of the pavement markings. | 641.03 | 0 | 0 | 0 | 0 | 10/1/2020 | Traffic
| CA-Q-642 | 642E00114 | EDGE LINE, 6", TYPE 1A | 16 | Lines, Markings, Symbols | Are lines sharp, well defined, and uniformly retroreflective? Fuzzy lines, excessive overspray, or non-uniform application are unacceptable. | 641.03 | 0 | 0 | 0 | 0 | 10/1/2020 | Traffic
| CA-Q-642 | 642E00114 | EDGE LINE, 6", TYPE 1A | 17 | Lines, Markings, Symbols | Is the line width within specified ±1/4 inch? | 641.03 | 0 | 0 | 0 | 0 | 10/1/2020 | Traffic
| CA-Q-642 | 642E00114 | EDGE LINE, 6", TYPE 1A | 18 | Lines, Markings, Symbols | Are the pavement marking lines straight or smoothly curved, true to the alignment of the pavement, and do not deviate laterally from the proper location at a rate of more than 2 inches in 100 feet? | 641.07 | 0 | 0 | 0 | 0 | 10/1/2020 | Traffic
| CA-Q-642 | 642E00114 | EDGE LINE, 6", TYPE 1A | 19 | Lines, Markings, Symbols | Are the reflectors of a plowable raised pavement marker free of pavement marking materials? Document percentage of raised pavement markers that pavement marking has been applied. | 641.03 | 0 | 0 | 0 | 0 | 10/1/2020 | Traffic
| CA-Q-642 | 642E00114 | EDGE LINE, 6", TYPE 1A | 20 | Lines, Markings, Symbols | Has a maximum gap in the marked line of 18 inches been provided at each marker? | 641.03 | 0 | 0 | 0 | 0 | 10/1/2020 | Traffic
| CA-Q-642 | 642E00114 | EDGE LINE, 6", TYPE 1A | 21 | Lane Lines | Are broken lines applied in a 40-foot cycle consisting of a 10-foot dash and a 30-foot gap between broken lines? | 641.03 | 0 | 0 | 0 | 0 | 10/1/2020 | Traffic
| CA-Q-642 | 642E00114 | EDGE LINE, 6", TYPE 1A | 22 | Lane Lines | Are broken lines that have been applied over plainly visible existing broken lines within 6 inches of the beginning of the existing broken line? | 641.03 | 0 | 0 | 0 | 0 | 10/1/2020 | Traffic
| CA-Q-642 | 642E00114 | EDGE LINE, 6", TYPE 1A | 23 | Dotted Lines | Are dotted lines applied in an 8-foot cycle consisting of a 2-foot dot and a 6-foot gap between dots for line extensions? | 641.03 | 0 | 0 | 0 | 0 | 10/1/2020 | Traffic
| CA-Q-642 | 642E00114 | EDGE LINE, 6", TYPE 1A | 24 | Dotted Lines | Are dotted lines applied in a 12-foot cycle consisting of a 3-foot line segment and a 9-foot gap for lane drop/add markings? | 641.03 | 0 | 0 | 0 | 0 | 10/1/2020 | Traffic
| CA-Q-642 | 642E00114 | EDGE LINE, 6", TYPE 1A | 25 | Center, Lane, Edge Lines | Are traffic control operations for all 642 pavement markings being performed according to 614.12 and MT-99.20? | 642.04 | 0 | 0 | 0 | 0 | 10/1/2020 | Traffic
| CA-Q-642 | 642E00114 | EDGE LINE, 6", TYPE 1A | 26 | Center, Lane, Edge Lines | Was all striping equipment for center line, lane line and edge line markings equipped with a computerized Data Logging System (DLS) conforming to 641.04? | 642.03 | 0 | 0 | 0 | 0 | 10/1/2020 | Traffic
| CA-Q-642 | 642E00114 | EDGE LINE, 6", TYPE 1A | 27 | Center, Lane, Edge Lines | Did the Contractor furnish written documentation to the Engineer for the equipment’s operational capabilities from the equipment manufacturer? | 642.03 | 0 | 0 | 0 | 0 | 10/1/2020 | Traffic
| CA-Q-642 | 642E00114 | EDGE LINE, 6", TYPE 1A | 28 | Center, Lane, Edge Lines | Do quantities used correlate to the DLS reports when received? | 642.04 | 0 | 0 | 0 | 0 | 10/1/2020 | Traffic
| CA-Q-642 | 642E00114 | EDGE LINE, 6", TYPE 1A | 29 | Removal of Pavement Marking | Are the pavement markings being removed in accordance with 614.11.G | 641.1 | 0 | 0 | 0 | 0 | 10/1/2020 | Traffic
| CA-Q-642 | 642E00190 | LANE LINE, 4" | 1 | General | As Per Plan, Miscellaneous, and Special items. In addition to the requirements listed below, do the special “As Per Plan” characteristics conform to the contract documents? Provide a comment describing what was inspected. | Plan | 0 | 0 | 0 | 0 | 10/1/2020 | Traffic
| CA-Q-642 | 642E00190 | LANE LINE, 4" | 2 | General | No applicable Attribute for the Pay Item is listed. Provide a comment describing what was inspected. | Plan | 0 | 0 | 0 | 0 | 10/1/2020 | Traffic
| CA-Q-642 | 642E00190 | LANE LINE, 4" | 3 | General | Did the Contractor obtain the Engineer’s approval for methods and equipment used for pavement preparation, marking, and marking removal? | 641.03 | 0 | 0 | 0 | 0 | 10/1/2020 | Traffic
| CA-Q-642 | 642E00190 | LANE LINE, 4" | 4 | General | Did the Contractor furnish to the Engineer at least 3 days in advance of installation, current copies of the manufacturer’s instructions and recommendations for application of any marking material, including primer, activator, catalyst, and adhesive? | 641.03 | 0 | 0 | 0 | 0 | 10/1/2020 | Traffic
| CA-Q-642 | 642E00190 | LANE LINE, 4" | 5 | General | Did the Engineer or the Engineer’s representative approve the layout and premarking lines before marking operations began? | 641.06 | 0 | 0 | 0 | 0 | 10/1/2020 | Traffic
| CA-Q-642 | 642E00190 | LANE LINE, 4" | 6 | General | Were the paint tanks measured before and after pavement marking placement to verify usage using the calibrated measuring device? Document measurements before and after. | 642.03 | 0 | 0 | 0 | 0 | 10/1/2020 | Traffic
| CA-Q-642 | 642E00190 | LANE LINE, 4" | 7 | General | Did the Contractor apply pavement markings only when the surface is clean and dry in accordance with the paint manufacturer’s written application instructions including temperature. Document ambient air temperature. | 642.04 | 0 | 0 | 0 | 0 | 10/1/2020 | Traffic
| CA-Q-642 | 642E00190 | LANE LINE, 4" | 8 | General | Did the Contractor furnish the Engineer with daily, biweekly and final DLS reports according to 641.04 in a timely manner? | 642.04 | 0 | 0 | 0 | 0 | 10/1/2020 | Traffic
| CA-Q-642 | 642E00190 | LANE LINE, 4" | 9 | Lines, Markings, Symbols | Did the Contractor establish “T” marking of no-passing zones according to the plans or a no-passing zone log provided by the Engineer? | 641.06 | 0 | 0 | 0 | 0 | 10/1/2020 | Traffic
| CA-Q-642 | 642E00190 | LANE LINE, 4" | 10 | Lines, Markings, Symbols | Did the Contractor furnish a calibrated measuring device acceptable to the Engineer to measure the traffic paint in the striper tanks? | 642.03 | 0 | 0 | 0 | 0 | 10/1/2020 | Traffic
| CA-Q-642 | 642E00190 | LANE LINE, 4" | 11 | Lines, Markings, Symbols | Has a power-broom been used to clean all surfaces where gore markings or edge lines are to be applied? | 641.05 | 0 | 0 | 0 | 0 | 10/1/2020 | Traffic
| CA-Q-642 | 642E00190 | LANE LINE, 4" | 12 | Lines, Markings, Symbols | Is the temperature of the paint at the discharge point within the range recommended by paint manufacturer? | 642.04 | 0 | 0 | 0 | 0 | 10/1/2020 | Traffic
| CA-Q-642 | 642E00190 | LANE LINE, 4" | 13 | Lines, Markings, Symbols | Were glass beads applied to the wet paint so that the beads were embedded and retained in the paint and provided uniform retroreflectivity in the paint surface? | 642.04 | 0 | 0 | 0 | 0 | 10/1/2020 | Traffic
| CA-Q-642 | 642E00190 | LANE LINE, 4" | 14 | Lines, Markings, Symbols | Are glass beads kept dry during storage and before use? | 641.03 | 0 | 0 | 0 | 0 | 10/1/2020 | Traffic
| CA-Q-642 | 642E00190 | LANE LINE, 4" | 15 | Lines, Markings, Symbols | Are the pavement markings free of uneven edges, overspray, or other readily visible defects that detract from the appearance or function of the pavement markings. | 641.03 | 0 | 0 | 0 | 0 | 10/1/2020 | Traffic
| CA-Q-642 | 642E00190 | LANE LINE, 4" | 16 | Lines, Markings, Symbols | Are lines sharp, well defined, and uniformly retroreflective? Fuzzy lines, excessive overspray, or non-uniform application are unacceptable. | 641.03 | 0 | 0 | 0 | 0 | 10/1/2020 | Traffic
| CA-Q-642 | 642E00190 | LANE LINE, 4" | 17 | Lines, Markings, Symbols | Is the line width within specified ±1/4 inch? | 641.03 | 0 | 0 | 0 | 0 | 10/1/2020 | Traffic
| CA-Q-642 | 642E00190 | LANE LINE, 4" | 18 | Lines, Markings, Symbols | Are the pavement marking lines straight or smoothly curved, true to the alignment of the pavement, and do not deviate laterally from the proper location at a rate of more than 2 inches in 100 feet? | 641.07 | 0 | 0 | 0 | 0 | 10/1/2020 | Traffic
| CA-Q-642 | 642E00190 | LANE LINE, 4" | 19 | Lines, Markings, Symbols | Are the reflectors of a plowable raised pavement marker free of pavement marking materials? Document percentage of raised pavement markers that pavement marking has been applied. | 641.03 | 0 | 0 | 0 | 0 | 10/1/2020 | Traffic
| CA-Q-642 | 642E00190 | LANE LINE, 4" | 20 | Lines, Markings, Symbols | Has a maximum gap in the marked line of 18 inches been provided at each marker? | 641.03 | 0 | 0 | 0 | 0 | 10/1/2020 | Traffic
| CA-Q-642 | 642E00190 | LANE LINE, 4" | 21 | Lane Lines | Are broken lines applied in a 40-foot cycle consisting of a 10-foot dash and a 30-foot gap between broken lines? | 641.03 | 0 | 0 | 0 | 0 | 10/1/2020 | Traffic
| CA-Q-642 | 642E00190 | LANE LINE, 4" | 22 | Lane Lines | Are broken lines that have been applied over plainly visible existing broken lines within 6 inches of the beginning of the existing broken line? | 641.03 | 0 | 0 | 0 | 0 | 10/1/2020 | Traffic
| CA-Q-642 | 642E00190 | LANE LINE, 4" | 23 | Dotted Lines | Are dotted lines applied in an 8-foot cycle consisting of a 2-foot dot and a 6-foot gap between dots for line extensions? | 641.03 | 0 | 0 | 0 | 0 | 10/1/2020 | Traffic
| CA-Q-642 | 642E00190 | LANE LINE, 4" | 24 | Dotted Lines | Are dotted lines applied in a 12-foot cycle consisting of a 3-foot line segment and a 9-foot gap for lane drop/add markings? | 641.03 | 0 | 0 | 0 | 0 | 10/1/2020 | Traffic
| CA-Q-642 | 642E00190 | LANE LINE, 4" | 25 | Center, Lane, Edge Lines | Are traffic control operations for all 642 pavement markings being performed according to 614.12 and MT-99.20? | 642.04 | 0 | 0 | 0 | 0 | 10/1/2020 | Traffic
| CA-Q-642 | 642E00190 | LANE LINE, 4" | 26 | Center, Lane, Edge Lines | Was all striping equipment for center line, lane line and edge line markings equipped with a computerized Data Logging System (DLS) conforming to 641.04? | 642.03 | 0 | 0 | 0 | 0 | 10/1/2020 | Traffic
| CA-Q-642 | 642E00190 | LANE LINE, 4" | 27 | Center, Lane, Edge Lines | Did the Contractor furnish written documentation to the Engineer for the equipment’s operational capabilities from the equipment manufacturer? | 642.03 | 0 | 0 | 0 | 0 | 10/1/2020 | Traffic
| CA-Q-642 | 642E00190 | LANE LINE, 4" | 28 | Center, Lane, Edge Lines | Do quantities used correlate to the DLS reports when received? | 642.04 | 0 | 0 | 0 | 0 | 10/1/2020 | Traffic
| CA-Q-642 | 642E00190 | LANE LINE, 4" | 29 | Removal of Pavement Marking | Are the pavement markings being removed in accordance with 614.11.G | 641.1 | 0 | 0 | 0 | 0 | 10/1/2020 | Traffic
| CA-Q-642 | 642E00191 | LANE LINE, 4", AS PER PLAN | 1 | General | As Per Plan, Miscellaneous, and Special items. In addition to the requirements listed below, do the special “As Per Plan” characteristics conform to the contract documents? Provide a comment describing what was inspected. | Plan | 0 | 0 | 0 | 0 | 10/1/2020 | Traffic
| CA-Q-642 | 642E00191 | LANE LINE, 4", AS PER PLAN | 2 | General | No applicable Attribute for the Pay Item is listed. Provide a comment describing what was inspected. | Plan | 0 | 0 | 0 | 0 | 10/1/2020 | Traffic
| CA-Q-642 | 642E00191 | LANE LINE, 4", AS PER PLAN | 3 | General | Did the Contractor obtain the Engineer’s approval for methods and equipment used for pavement preparation, marking, and marking removal? | 641.03 | 0 | 0 | 0 | 0 | 10/1/2020 | Traffic
| CA-Q-642 | 642E00191 | LANE LINE, 4", AS PER PLAN | 4 | General | Did the Contractor furnish to the Engineer at least 3 days in advance of installation, current copies of the manufacturer’s instructions and recommendations for application of any marking material, including primer, activator, catalyst, and adhesive? | 641.03 | 0 | 0 | 0 | 0 | 10/1/2020 | Traffic
| CA-Q-642 | 642E00191 | LANE LINE, 4", AS PER PLAN | 5 | General | Did the Engineer or the Engineer’s representative approve the layout and premarking lines before marking operations began? | 641.06 | 0 | 0 | 0 | 0 | 10/1/2020 | Traffic
| CA-Q-642 | 642E00191 | LANE LINE, 4", AS PER PLAN | 6 | General | Were the paint tanks measured before and after pavement marking placement to verify usage using the calibrated measuring device? Document measurements before and after. | 642.03 | 0 | 0 | 0 | 0 | 10/1/2020 | Traffic
| CA-Q-642 | 642E00191 | LANE LINE, 4", AS PER PLAN | 7 | General | Did the Contractor apply pavement markings only when the surface is clean and dry in accordance with the paint manufacturer’s written application instructions including temperature. Document ambient air temperature. | 642.04 | 0 | 0 | 0 | 0 | 10/1/2020 | Traffic
| CA-Q-642 | 642E00191 | LANE LINE, 4", AS PER PLAN | 8 | General | Did the Contractor furnish the Engineer with daily, biweekly and final DLS reports according to 641.04 in a timely manner? | 642.04 | 0 | 0 | 0 | 0 | 10/1/2020 | Traffic
| CA-Q-642 | 642E00191 | LANE LINE, 4", AS PER PLAN | 9 | Lines, Markings, Symbols | Did the Contractor establish “T” marking of no-passing zones according to the plans or a no-passing zone log provided by the Engineer? | 641.06 | 0 | 0 | 0 | 0 | 10/1/2020 | Traffic
| CA-Q-642 | 642E00191 | LANE LINE, 4", AS PER PLAN | 10 | Lines, Markings, Symbols | Did the Contractor furnish a calibrated measuring device acceptable to the Engineer to measure the traffic paint in the striper tanks? | 642.03 | 0 | 0 | 0 | 0 | 10/1/2020 | Traffic
| CA-Q-642 | 642E00191 | LANE LINE, 4", AS PER PLAN | 11 | Lines, Markings, Symbols | Has a power-broom been used to clean all surfaces where gore markings or edge lines are to be applied? | 641.05 | 0 | 0 | 0 | 0 | 10/1/2020 | Traffic
| CA-Q-642 | 642E00191 | LANE LINE, 4", AS PER PLAN | 12 | Lines, Markings, Symbols | Is the temperature of the paint at the discharge point within the range recommended by paint manufacturer? | 642.04 | 0 | 0 | 0 | 0 | 10/1/2020 | Traffic
| CA-Q-642 | 642E00191 | LANE LINE, 4", AS PER PLAN | 13 | Lines, Markings, Symbols | Were glass beads applied to the wet paint so that the beads were embedded and retained in the paint and provided uniform retroreflectivity in the paint surface? | 642.04 | 0 | 0 | 0 | 0 | 10/1/2020 | Traffic
| CA-Q-642 | 642E00191 | LANE LINE, 4", AS PER PLAN | 14 | Lines, Markings, Symbols | Are glass beads kept dry during storage and before use? | 641.03 | 0 | 0 | 0 | 0 | 10/1/2020 | Traffic
| CA-Q-642 | 642E00191 | LANE LINE, 4", AS PER PLAN | 15 | Lines, Markings, Symbols | Are the pavement markings free of uneven edges, overspray, or other readily visible defects that detract from the appearance or function of the pavement markings. | 641.03 | 0 | 0 | 0 | 0 | 10/1/2020 | Traffic
| CA-Q-642 | 642E00191 | LANE LINE, 4", AS PER PLAN | 16 | Lines, Markings, Symbols | Are lines sharp, well defined, and uniformly retroreflective? Fuzzy lines, excessive overspray, or non-uniform application are unacceptable. | 641.03 | 0 | 0 | 0 | 0 | 10/1/2020 | Traffic
| CA-Q-642 | 642E00191 | LANE LINE, 4", AS PER PLAN | 17 | Lines, Markings, Symbols | Is the line width within specified ±1/4 inch? | 641.03 | 0 | 0 | 0 | 0 | 10/1/2020 | Traffic
| CA-Q-642 | 642E00191 | LANE LINE, 4", AS PER PLAN | 18 | Lines, Markings, Symbols | Are the pavement marking lines straight or smoothly curved, true to the alignment of the pavement, and do not deviate laterally from the proper location at a rate of more than 2 inches in 100 feet? | 641.07 | 0 | 0 | 0 | 0 | 10/1/2020 | Traffic
| CA-Q-642 | 642E00191 | LANE LINE, 4", AS PER PLAN | 19 | Lines, Markings, Symbols | Are the reflectors of a plowable raised pavement marker free of pavement marking materials? Document percentage of raised pavement markers that pavement marking has been applied. | 641.03 | 0 | 0 | 0 | 0 | 10/1/2020 | Traffic
| CA-Q-642 | 642E00191 | LANE LINE, 4", AS PER PLAN | 20 | Lines, Markings, Symbols | Has a maximum gap in the marked line of 18 inches been provided at each marker? | 641.03 | 0 | 0 | 0 | 0 | 10/1/2020 | Traffic
| CA-Q-642 | 642E00191 | LANE LINE, 4", AS PER PLAN | 21 | Lane Lines | Are broken lines applied in a 40-foot cycle consisting of a 10-foot dash and a 30-foot gap between broken lines? | 641.03 | 0 | 0 | 0 | 0 | 10/1/2020 | Traffic
| CA-Q-642 | 642E00191 | LANE LINE, 4", AS PER PLAN | 22 | Lane Lines | Are broken lines that have been applied over plainly visible existing broken lines within 6 inches of the beginning of the existing broken line? | 641.03 | 0 | 0 | 0 | 0 | 10/1/2020 | Traffic
| CA-Q-642 | 642E00191 | LANE LINE, 4", AS PER PLAN | 23 | Dotted Lines | Are dotted lines applied in an 8-foot cycle consisting of a 2-foot dot and a 6-foot gap between dots for line extensions? | 641.03 | 0 | 0 | 0 | 0 | 10/1/2020 | Traffic
| CA-Q-642 | 642E00191 | LANE LINE, 4", AS PER PLAN | 24 | Dotted Lines | Are dotted lines applied in a 12-foot cycle consisting of a 3-foot line segment and a 9-foot gap for lane drop/add markings? | 641.03 | 0 | 0 | 0 | 0 | 10/1/2020 | Traffic
| CA-Q-642 | 642E00191 | LANE LINE, 4", AS PER PLAN | 25 | Center, Lane, Edge Lines | Are traffic control operations for all 642 pavement markings being performed according to 614.12 and MT-99.20? | 642.04 | 0 | 0 | 0 | 0 | 10/1/2020 | Traffic
| CA-Q-642 | 642E00191 | LANE LINE, 4", AS PER PLAN | 26 | Center, Lane, Edge Lines | Was all striping equipment for center line, lane line and edge line markings equipped with a computerized Data Logging System (DLS) conforming to 641.04? | 642.03 | 0 | 0 | 0 | 0 | 10/1/2020 | Traffic
| CA-Q-642 | 642E00191 | LANE LINE, 4", AS PER PLAN | 27 | Center, Lane, Edge Lines | Did the Contractor furnish written documentation to the Engineer for the equipment’s operational capabilities from the equipment manufacturer? | 642.03 | 0 | 0 | 0 | 0 | 10/1/2020 | Traffic
| CA-Q-642 | 642E00191 | LANE LINE, 4", AS PER PLAN | 28 | Center, Lane, Edge Lines | Do quantities used correlate to the DLS reports when received? | 642.04 | 0 | 0 | 0 | 0 | 10/1/2020 | Traffic
| CA-Q-642 | 642E00191 | LANE LINE, 4", AS PER PLAN | 29 | Removal of Pavement Marking | Are the pavement markings being removed in accordance with 614.11.G | 641.1 | 0 | 0 | 0 | 0 | 10/1/2020 | Traffic
| CA-Q-642 | 642E00194 | LANE LINE, 6" | 1 | General | As Per Plan, Miscellaneous, and Special items. In addition to the requirements listed below, do the special “As Per Plan” characteristics conform to the contract documents? Provide a comment describing what was inspected. | Plan | 0 | 0 | 0 | 0 | 10/1/2020 | Traffic
| CA-Q-642 | 642E00194 | LANE LINE, 6" | 2 | General | No applicable Attribute for the Pay Item is listed. Provide a comment describing what was inspected. | Plan | 0 | 0 | 0 | 0 | 10/1/2020 | Traffic
| CA-Q-642 | 642E00194 | LANE LINE, 6" | 3 | General | Did the Contractor obtain the Engineer’s approval for methods and equipment used for pavement preparation, marking, and marking removal? | 641.03 | 0 | 0 | 0 | 0 | 10/1/2020 | Traffic
| CA-Q-642 | 642E00194 | LANE LINE, 6" | 4 | General | Did the Contractor furnish to the Engineer at least 3 days in advance of installation, current copies of the manufacturer’s instructions and recommendations for application of any marking material, including primer, activator, catalyst, and adhesive? | 641.03 | 0 | 0 | 0 | 0 | 10/1/2020 | Traffic
| CA-Q-642 | 642E00194 | LANE LINE, 6" | 5 | General | Did the Engineer or the Engineer’s representative approve the layout and premarking lines before marking operations began? | 641.06 | 0 | 0 | 0 | 0 | 10/1/2020 | Traffic
| CA-Q-642 | 642E00194 | LANE LINE, 6" | 6 | General | Were the paint tanks measured before and after pavement marking placement to verify usage using the calibrated measuring device? Document measurements before and after. | 642.03 | 0 | 0 | 0 | 0 | 10/1/2020 | Traffic
| CA-Q-642 | 642E00194 | LANE LINE, 6" | 7 | General | Did the Contractor apply pavement markings only when the surface is clean and dry in accordance with the paint manufacturer’s written application instructions including temperature. Document ambient air temperature. | 642.04 | 0 | 0 | 0 | 0 | 10/1/2020 | Traffic
| CA-Q-642 | 642E00194 | LANE LINE, 6" | 8 | General | Did the Contractor furnish the Engineer with daily, biweekly and final DLS reports according to 641.04 in a timely manner? | 642.04 | 0 | 0 | 0 | 0 | 10/1/2020 | Traffic
| CA-Q-642 | 642E00194 | LANE LINE, 6" | 9 | Lines, Markings, Symbols | Did the Contractor establish “T” marking of no-passing zones according to the plans or a no-passing zone log provided by the Engineer? | 641.06 | 0 | 0 | 0 | 0 | 10/1/2020 | Traffic
| CA-Q-642 | 642E00194 | LANE LINE, 6" | 10 | Lines, Markings, Symbols | Did the Contractor furnish a calibrated measuring device acceptable to the Engineer to measure the traffic paint in the striper tanks? | 642.03 | 0 | 0 | 0 | 0 | 10/1/2020 | Traffic
| CA-Q-642 | 642E00194 | LANE LINE, 6" | 11 | Lines, Markings, Symbols | Has a power-broom been used to clean all surfaces where gore markings or edge lines are to be applied? | 641.05 | 0 | 0 | 0 | 0 | 10/1/2020 | Traffic
| CA-Q-642 | 642E00194 | LANE LINE, 6" | 12 | Lines, Markings, Symbols | Is the temperature of the paint at the discharge point within the range recommended by paint manufacturer? | 642.04 | 0 | 0 | 0 | 0 | 10/1/2020 | Traffic
| CA-Q-642 | 642E00194 | LANE LINE, 6" | 13 | Lines, Markings, Symbols | Were glass beads applied to the wet paint so that the beads were embedded and retained in the paint and provided uniform retroreflectivity in the paint surface? | 642.04 | 0 | 0 | 0 | 0 | 10/1/2020 | Traffic
| CA-Q-642 | 642E00194 | LANE LINE, 6" | 14 | Lines, Markings, Symbols | Are glass beads kept dry during storage and before use? | 641.03 | 0 | 0 | 0 | 0 | 10/1/2020 | Traffic
| CA-Q-642 | 642E00194 | LANE LINE, 6" | 15 | Lines, Markings, Symbols | Are the pavement markings free of uneven edges, overspray, or other readily visible defects that detract from the appearance or function of the pavement markings. | 641.03 | 0 | 0 | 0 | 0 | 10/1/2020 | Traffic
| CA-Q-642 | 642E00194 | LANE LINE, 6" | 16 | Lines, Markings, Symbols | Are lines sharp, well defined, and uniformly retroreflective? Fuzzy lines, excessive overspray, or non-uniform application are unacceptable. | 641.03 | 0 | 0 | 0 | 0 | 10/1/2020 | Traffic
| CA-Q-642 | 642E00194 | LANE LINE, 6" | 17 | Lines, Markings, Symbols | Is the line width within specified ±1/4 inch? | 641.03 | 0 | 0 | 0 | 0 | 10/1/2020 | Traffic
| CA-Q-642 | 642E00194 | LANE LINE, 6" | 18 | Lines, Markings, Symbols | Are the pavement marking lines straight or smoothly curved, true to the alignment of the pavement, and do not deviate laterally from the proper location at a rate of more than 2 inches in 100 feet? | 641.07 | 0 | 0 | 0 | 0 | 10/1/2020 | Traffic
| CA-Q-642 | 642E00194 | LANE LINE, 6" | 19 | Lines, Markings, Symbols | Are the reflectors of a plowable raised pavement marker free of pavement marking materials? Document percentage of raised pavement markers that pavement marking has been applied. | 641.03 | 0 | 0 | 0 | 0 | 10/1/2020 | Traffic
| CA-Q-642 | 642E00194 | LANE LINE, 6" | 20 | Lines, Markings, Symbols | Has a maximum gap in the marked line of 18 inches been provided at each marker? | 641.03 | 0 | 0 | 0 | 0 | 10/1/2020 | Traffic
| CA-Q-642 | 642E00194 | LANE LINE, 6" | 21 | Lane Lines | Are broken lines applied in a 40-foot cycle consisting of a 10-foot dash and a 30-foot gap between broken lines? | 641.03 | 0 | 0 | 0 | 0 | 10/1/2020 | Traffic
| CA-Q-642 | 642E00194 | LANE LINE, 6" | 22 | Lane Lines | Are broken lines that have been applied over plainly visible existing broken lines within 6 inches of the beginning of the existing broken line? | 641.03 | 0 | 0 | 0 | 0 | 10/1/2020 | Traffic
| CA-Q-642 | 642E00194 | LANE LINE, 6" | 23 | Dotted Lines | Are dotted lines applied in an 8-foot cycle consisting of a 2-foot dot and a 6-foot gap between dots for line extensions? | 641.03 | 0 | 0 | 0 | 0 | 10/1/2020 | Traffic
| CA-Q-642 | 642E00194 | LANE LINE, 6" | 24 | Dotted Lines | Are dotted lines applied in a 12-foot cycle consisting of a 3-foot line segment and a 9-foot gap for lane drop/add markings? | 641.03 | 0 | 0 | 0 | 0 | 10/1/2020 | Traffic
| CA-Q-642 | 642E00194 | LANE LINE, 6" | 25 | Center, Lane, Edge Lines | Are traffic control operations for all 642 pavement markings being performed according to 614.12 and MT-99.20? | 642.04 | 0 | 0 | 0 | 0 | 10/1/2020 | Traffic
| CA-Q-642 | 642E00194 | LANE LINE, 6" | 26 | Center, Lane, Edge Lines | Was all striping equipment for center line, lane line and edge line markings equipped with a computerized Data Logging System (DLS) conforming to 641.04? | 642.03 | 0 | 0 | 0 | 0 | 10/1/2020 | Traffic
| CA-Q-642 | 642E00194 | LANE LINE, 6" | 27 | Center, Lane, Edge Lines | Did the Contractor furnish written documentation to the Engineer for the equipment’s operational capabilities from the equipment manufacturer? | 642.03 | 0 | 0 | 0 | 0 | 10/1/2020 | Traffic
| CA-Q-642 | 642E00194 | LANE LINE, 6" | 28 | Center, Lane, Edge Lines | Do quantities used correlate to the DLS reports when received? | 642.04 | 0 | 0 | 0 | 0 | 10/1/2020 | Traffic
| CA-Q-642 | 642E00194 | LANE LINE, 6" | 29 | Removal of Pavement Marking | Are the pavement markings being removed in accordance with 614.11.G | 641.1 | 0 | 0 | 0 | 0 | 10/1/2020 | Traffic
| CA-Q-642 | 642E00200 | LANE LINE, 4", TYPE 1 | 1 | General | As Per Plan, Miscellaneous, and Special items. In addition to the requirements listed below, do the special “As Per Plan” characteristics conform to the contract documents? Provide a comment describing what was inspected. | Plan | 0 | 0 | 0 | 0 | 10/1/2020 | Traffic
| CA-Q-642 | 642E00200 | LANE LINE, 4", TYPE 1 | 2 | General | No applicable Attribute for the Pay Item is listed. Provide a comment describing what was inspected. | Plan | 0 | 0 | 0 | 0 | 10/1/2020 | Traffic
| CA-Q-642 | 642E00200 | LANE LINE, 4", TYPE 1 | 3 | General | Did the Contractor obtain the Engineer’s approval for methods and equipment used for pavement preparation, marking, and marking removal? | 641.03 | 0 | 0 | 0 | 0 | 10/1/2020 | Traffic
| CA-Q-642 | 642E00200 | LANE LINE, 4", TYPE 1 | 4 | General | Did the Contractor furnish to the Engineer at least 3 days in advance of installation, current copies of the manufacturer’s instructions and recommendations for application of any marking material, including primer, activator, catalyst, and adhesive? | 641.03 | 0 | 0 | 0 | 0 | 10/1/2020 | Traffic
| CA-Q-642 | 642E00200 | LANE LINE, 4", TYPE 1 | 5 | General | Did the Engineer or the Engineer’s representative approve the layout and premarking lines before marking operations began? | 641.06 | 0 | 0 | 0 | 0 | 10/1/2020 | Traffic
| CA-Q-642 | 642E00200 | LANE LINE, 4", TYPE 1 | 6 | General | Were the paint tanks measured before and after pavement marking placement to verify usage using the calibrated measuring device? Document measurements before and after. | 642.03 | 0 | 0 | 0 | 0 | 10/1/2020 | Traffic
| CA-Q-642 | 642E00200 | LANE LINE, 4", TYPE 1 | 7 | General | Did the Contractor apply pavement markings only when the surface is clean and dry in accordance with the paint manufacturer’s written application instructions including temperature. Document ambient air temperature. | 642.04 | 0 | 0 | 0 | 0 | 10/1/2020 | Traffic
| CA-Q-642 | 642E00200 | LANE LINE, 4", TYPE 1 | 8 | General | Did the Contractor furnish the Engineer with daily, biweekly and final DLS reports according to 641.04 in a timely manner? | 642.04 | 0 | 0 | 0 | 0 | 10/1/2020 | Traffic
| CA-Q-642 | 642E00200 | LANE LINE, 4", TYPE 1 | 9 | Lines, Markings, Symbols | Did the Contractor establish “T” marking of no-passing zones according to the plans or a no-passing zone log provided by the Engineer? | 641.06 | 0 | 0 | 0 | 0 | 10/1/2020 | Traffic
| CA-Q-642 | 642E00200 | LANE LINE, 4", TYPE 1 | 10 | Lines, Markings, Symbols | Did the Contractor furnish a calibrated measuring device acceptable to the Engineer to measure the traffic paint in the striper tanks? | 642.03 | 0 | 0 | 0 | 0 | 10/1/2020 | Traffic
| CA-Q-642 | 642E00200 | LANE LINE, 4", TYPE 1 | 11 | Lines, Markings, Symbols | Has a power-broom been used to clean all surfaces where gore markings or edge lines are to be applied? | 641.05 | 0 | 0 | 0 | 0 | 10/1/2020 | Traffic
| CA-Q-642 | 642E00200 | LANE LINE, 4", TYPE 1 | 12 | Lines, Markings, Symbols | Is the temperature of the paint at the discharge point within the range recommended by paint manufacturer? | 642.04 | 0 | 0 | 0 | 0 | 10/1/2020 | Traffic
| CA-Q-642 | 642E00200 | LANE LINE, 4", TYPE 1 | 13 | Lines, Markings, Symbols | Were glass beads applied to the wet paint so that the beads were embedded and retained in the paint and provided uniform retroreflectivity in the paint surface? | 642.04 | 0 | 0 | 0 | 0 | 10/1/2020 | Traffic
| CA-Q-642 | 642E00200 | LANE LINE, 4", TYPE 1 | 14 | Lines, Markings, Symbols | Are glass beads kept dry during storage and before use? | 641.03 | 0 | 0 | 0 | 0 | 10/1/2020 | Traffic
| CA-Q-642 | 642E00200 | LANE LINE, 4", TYPE 1 | 15 | Lines, Markings, Symbols | Are the pavement markings free of uneven edges, overspray, or other readily visible defects that detract from the appearance or function of the pavement markings. | 641.03 | 0 | 0 | 0 | 0 | 10/1/2020 | Traffic
| CA-Q-642 | 642E00200 | LANE LINE, 4", TYPE 1 | 16 | Lines, Markings, Symbols | Are lines sharp, well defined, and uniformly retroreflective? Fuzzy lines, excessive overspray, or non-uniform application are unacceptable. | 641.03 | 0 | 0 | 0 | 0 | 10/1/2020 | Traffic
| CA-Q-642 | 642E00200 | LANE LINE, 4", TYPE 1 | 17 | Lines, Markings, Symbols | Is the line width within specified ±1/4 inch? | 641.03 | 0 | 0 | 0 | 0 | 10/1/2020 | Traffic
| CA-Q-642 | 642E00200 | LANE LINE, 4", TYPE 1 | 18 | Lines, Markings, Symbols | Are the pavement marking lines straight or smoothly curved, true to the alignment of the pavement, and do not deviate laterally from the proper location at a rate of more than 2 inches in 100 feet? | 641.07 | 0 | 0 | 0 | 0 | 10/1/2020 | Traffic
| CA-Q-642 | 642E00200 | LANE LINE, 4", TYPE 1 | 19 | Lines, Markings, Symbols | Are the reflectors of a plowable raised pavement marker free of pavement marking materials? Document percentage of raised pavement markers that pavement marking has been applied. | 641.03 | 0 | 0 | 0 | 0 | 10/1/2020 | Traffic
| CA-Q-642 | 642E00200 | LANE LINE, 4", TYPE 1 | 20 | Lines, Markings, Symbols | Has a maximum gap in the marked line of 18 inches been provided at each marker? | 641.03 | 0 | 0 | 0 | 0 | 10/1/2020 | Traffic
| CA-Q-642 | 642E00200 | LANE LINE, 4", TYPE 1 | 21 | Lane Lines | Are broken lines applied in a 40-foot cycle consisting of a 10-foot dash and a 30-foot gap between broken lines? | 641.03 | 0 | 0 | 0 | 0 | 10/1/2020 | Traffic
| CA-Q-642 | 642E00200 | LANE LINE, 4", TYPE 1 | 22 | Lane Lines | Are broken lines that have been applied over plainly visible existing broken lines within 6 inches of the beginning of the existing broken line? | 641.03 | 0 | 0 | 0 | 0 | 10/1/2020 | Traffic
| CA-Q-642 | 642E00200 | LANE LINE, 4", TYPE 1 | 23 | Dotted Lines | Are dotted lines applied in an 8-foot cycle consisting of a 2-foot dot and a 6-foot gap between dots for line extensions? | 641.03 | 0 | 0 | 0 | 0 | 10/1/2020 | Traffic
| CA-Q-642 | 642E00200 | LANE LINE, 4", TYPE 1 | 24 | Dotted Lines | Are dotted lines applied in a 12-foot cycle consisting of a 3-foot line segment and a 9-foot gap for lane drop/add markings? | 641.03 | 0 | 0 | 0 | 0 | 10/1/2020 | Traffic
| CA-Q-642 | 642E00200 | LANE LINE, 4", TYPE 1 | 25 | Center, Lane, Edge Lines | Are traffic control operations for all 642 pavement markings being performed according to 614.12 and MT-99.20? | 642.04 | 0 | 0 | 0 | 0 | 10/1/2020 | Traffic
| CA-Q-642 | 642E00200 | LANE LINE, 4", TYPE 1 | 26 | Center, Lane, Edge Lines | Was all striping equipment for center line, lane line and edge line markings equipped with a computerized Data Logging System (DLS) conforming to 641.04? | 642.03 | 0 | 0 | 0 | 0 | 10/1/2020 | Traffic
| CA-Q-642 | 642E00200 | LANE LINE, 4", TYPE 1 | 27 | Center, Lane, Edge Lines | Did the Contractor furnish written documentation to the Engineer for the equipment’s operational capabilities from the equipment manufacturer? | 642.03 | 0 | 0 | 0 | 0 | 10/1/2020 | Traffic
| CA-Q-642 | 642E00200 | LANE LINE, 4", TYPE 1 | 28 | Center, Lane, Edge Lines | Do quantities used correlate to the DLS reports when received? | 642.04 | 0 | 0 | 0 | 0 | 10/1/2020 | Traffic
| CA-Q-642 | 642E00200 | LANE LINE, 4", TYPE 1 | 29 | Removal of Pavement Marking | Are the pavement markings being removed in accordance with 614.11.G | 641.1 | 0 | 0 | 0 | 0 | 10/1/2020 | Traffic
| CA-Q-642 | 642E00201 | LANE LINE, 4", TYPE 1, AS PER PLAN | 1 | General | As Per Plan, Miscellaneous, and Special items. In addition to the requirements listed below, do the special “As Per Plan” characteristics conform to the contract documents? Provide a comment describing what was inspected. | Plan | 0 | 0 | 0 | 0 | 10/1/2020 | Traffic
| CA-Q-642 | 642E00201 | LANE LINE, 4", TYPE 1, AS PER PLAN | 2 | General | No applicable Attribute for the Pay Item is listed. Provide a comment describing what was inspected. | Plan | 0 | 0 | 0 | 0 | 10/1/2020 | Traffic
| CA-Q-642 | 642E00201 | LANE LINE, 4", TYPE 1, AS PER PLAN | 3 | General | Did the Contractor obtain the Engineer’s approval for methods and equipment used for pavement preparation, marking, and marking removal? | 641.03 | 0 | 0 | 0 | 0 | 10/1/2020 | Traffic
| CA-Q-642 | 642E00201 | LANE LINE, 4", TYPE 1, AS PER PLAN | 4 | General | Did the Contractor furnish to the Engineer at least 3 days in advance of installation, current copies of the manufacturer’s instructions and recommendations for application of any marking material, including primer, activator, catalyst, and adhesive? | 641.03 | 0 | 0 | 0 | 0 | 10/1/2020 | Traffic
| CA-Q-642 | 642E00201 | LANE LINE, 4", TYPE 1, AS PER PLAN | 5 | General | Did the Engineer or the Engineer’s representative approve the layout and premarking lines before marking operations began? | 641.06 | 0 | 0 | 0 | 0 | 10/1/2020 | Traffic
| CA-Q-642 | 642E00201 | LANE LINE, 4", TYPE 1, AS PER PLAN | 6 | General | Were the paint tanks measured before and after pavement marking placement to verify usage using the calibrated measuring device? Document measurements before and after. | 642.03 | 0 | 0 | 0 | 0 | 10/1/2020 | Traffic
| CA-Q-642 | 642E00201 | LANE LINE, 4", TYPE 1, AS PER PLAN | 7 | General | Did the Contractor apply pavement markings only when the surface is clean and dry in accordance with the paint manufacturer’s written application instructions including temperature. Document ambient air temperature. | 642.04 | 0 | 0 | 0 | 0 | 10/1/2020 | Traffic
| CA-Q-642 | 642E00201 | LANE LINE, 4", TYPE 1, AS PER PLAN | 8 | General | Did the Contractor furnish the Engineer with daily, biweekly and final DLS reports according to 641.04 in a timely manner? | 642.04 | 0 | 0 | 0 | 0 | 10/1/2020 | Traffic
| CA-Q-642 | 642E00201 | LANE LINE, 4", TYPE 1, AS PER PLAN | 9 | Lines, Markings, Symbols | Did the Contractor establish “T” marking of no-passing zones according to the plans or a no-passing zone log provided by the Engineer? | 641.06 | 0 | 0 | 0 | 0 | 10/1/2020 | Traffic
| CA-Q-642 | 642E00201 | LANE LINE, 4", TYPE 1, AS PER PLAN | 10 | Lines, Markings, Symbols | Did the Contractor furnish a calibrated measuring device acceptable to the Engineer to measure the traffic paint in the striper tanks? | 642.03 | 0 | 0 | 0 | 0 | 10/1/2020 | Traffic
| CA-Q-642 | 642E00201 | LANE LINE, 4", TYPE 1, AS PER PLAN | 11 | Lines, Markings, Symbols | Has a power-broom been used to clean all surfaces where gore markings or edge lines are to be applied? | 641.05 | 0 | 0 | 0 | 0 | 10/1/2020 | Traffic
| CA-Q-642 | 642E00201 | LANE LINE, 4", TYPE 1, AS PER PLAN | 12 | Lines, Markings, Symbols | Is the temperature of the paint at the discharge point within the range recommended by paint manufacturer? | 642.04 | 0 | 0 | 0 | 0 | 10/1/2020 | Traffic
| CA-Q-642 | 642E00201 | LANE LINE, 4", TYPE 1, AS PER PLAN | 13 | Lines, Markings, Symbols | Were glass beads applied to the wet paint so that the beads were embedded and retained in the paint and provided uniform retroreflectivity in the paint surface? | 642.04 | 0 | 0 | 0 | 0 | 10/1/2020 | Traffic
| CA-Q-642 | 642E00201 | LANE LINE, 4", TYPE 1, AS PER PLAN | 14 | Lines, Markings, Symbols | Are glass beads kept dry during storage and before use? | 641.03 | 0 | 0 | 0 | 0 | 10/1/2020 | Traffic
| CA-Q-642 | 642E00201 | LANE LINE, 4", TYPE 1, AS PER PLAN | 15 | Lines, Markings, Symbols | Are the pavement markings free of uneven edges, overspray, or other readily visible defects that detract from the appearance or function of the pavement markings. | 641.03 | 0 | 0 | 0 | 0 | 10/1/2020 | Traffic
| CA-Q-642 | 642E00201 | LANE LINE, 4", TYPE 1, AS PER PLAN | 16 | Lines, Markings, Symbols | Are lines sharp, well defined, and uniformly retroreflective? Fuzzy lines, excessive overspray, or non-uniform application are unacceptable. | 641.03 | 0 | 0 | 0 | 0 | 10/1/2020 | Traffic
| CA-Q-642 | 642E00201 | LANE LINE, 4", TYPE 1, AS PER PLAN | 17 | Lines, Markings, Symbols | Is the line width within specified ±1/4 inch? | 641.03 | 0 | 0 | 0 | 0 | 10/1/2020 | Traffic
| CA-Q-642 | 642E00201 | LANE LINE, 4", TYPE 1, AS PER PLAN | 18 | Lines, Markings, Symbols | Are the pavement marking lines straight or smoothly curved, true to the alignment of the pavement, and do not deviate laterally from the proper location at a rate of more than 2 inches in 100 feet? | 641.07 | 0 | 0 | 0 | 0 | 10/1/2020 | Traffic
| CA-Q-642 | 642E00201 | LANE LINE, 4", TYPE 1, AS PER PLAN | 19 | Lines, Markings, Symbols | Are the reflectors of a plowable raised pavement marker free of pavement marking materials? Document percentage of raised pavement markers that pavement marking has been applied. | 641.03 | 0 | 0 | 0 | 0 | 10/1/2020 | Traffic
| CA-Q-642 | 642E00201 | LANE LINE, 4", TYPE 1, AS PER PLAN | 20 | Lines, Markings, Symbols | Has a maximum gap in the marked line of 18 inches been provided at each marker? | 641.03 | 0 | 0 | 0 | 0 | 10/1/2020 | Traffic
| CA-Q-642 | 642E00201 | LANE LINE, 4", TYPE 1, AS PER PLAN | 21 | Lane Lines | Are broken lines applied in a 40-foot cycle consisting of a 10-foot dash and a 30-foot gap between broken lines? | 641.03 | 0 | 0 | 0 | 0 | 10/1/2020 | Traffic
| CA-Q-642 | 642E00201 | LANE LINE, 4", TYPE 1, AS PER PLAN | 22 | Lane Lines | Are broken lines that have been applied over plainly visible existing broken lines within 6 inches of the beginning of the existing broken line? | 641.03 | 0 | 0 | 0 | 0 | 10/1/2020 | Traffic
| CA-Q-642 | 642E00201 | LANE LINE, 4", TYPE 1, AS PER PLAN | 23 | Dotted Lines | Are dotted lines applied in an 8-foot cycle consisting of a 2-foot dot and a 6-foot gap between dots for line extensions? | 641.03 | 0 | 0 | 0 | 0 | 10/1/2020 | Traffic
| CA-Q-642 | 642E00201 | LANE LINE, 4", TYPE 1, AS PER PLAN | 24 | Dotted Lines | Are dotted lines applied in a 12-foot cycle consisting of a 3-foot line segment and a 9-foot gap for lane drop/add markings? | 641.03 | 0 | 0 | 0 | 0 | 10/1/2020 | Traffic
| CA-Q-642 | 642E00201 | LANE LINE, 4", TYPE 1, AS PER PLAN | 25 | Center, Lane, Edge Lines | Are traffic control operations for all 642 pavement markings being performed according to 614.12 and MT-99.20? | 642.04 | 0 | 0 | 0 | 0 | 10/1/2020 | Traffic
| CA-Q-642 | 642E00201 | LANE LINE, 4", TYPE 1, AS PER PLAN | 26 | Center, Lane, Edge Lines | Was all striping equipment for center line, lane line and edge line markings equipped with a computerized Data Logging System (DLS) conforming to 641.04? | 642.03 | 0 | 0 | 0 | 0 | 10/1/2020 | Traffic
| CA-Q-642 | 642E00201 | LANE LINE, 4", TYPE 1, AS PER PLAN | 27 | Center, Lane, Edge Lines | Did the Contractor furnish written documentation to the Engineer for the equipment’s operational capabilities from the equipment manufacturer? | 642.03 | 0 | 0 | 0 | 0 | 10/1/2020 | Traffic
| CA-Q-642 | 642E00201 | LANE LINE, 4", TYPE 1, AS PER PLAN | 28 | Center, Lane, Edge Lines | Do quantities used correlate to the DLS reports when received? | 642.04 | 0 | 0 | 0 | 0 | 10/1/2020 | Traffic
| CA-Q-642 | 642E00201 | LANE LINE, 4", TYPE 1, AS PER PLAN | 29 | Removal of Pavement Marking | Are the pavement markings being removed in accordance with 614.11.G | 641.1 | 0 | 0 | 0 | 0 | 10/1/2020 | Traffic
| CA-Q-642 | 642E00204 | LANE LINE, 6", TYPE 1 | 1 | General | As Per Plan, Miscellaneous, and Special items. In addition to the requirements listed below, do the special “As Per Plan” characteristics conform to the contract documents? Provide a comment describing what was inspected. | Plan | 0 | 0 | 0 | 0 | 10/1/2020 | Traffic
| CA-Q-642 | 642E00204 | LANE LINE, 6", TYPE 1 | 2 | General | No applicable Attribute for the Pay Item is listed. Provide a comment describing what was inspected. | Plan | 0 | 0 | 0 | 0 | 10/1/2020 | Traffic
| CA-Q-642 | 642E00204 | LANE LINE, 6", TYPE 1 | 3 | General | Did the Contractor obtain the Engineer’s approval for methods and equipment used for pavement preparation, marking, and marking removal? | 641.03 | 0 | 0 | 0 | 0 | 10/1/2020 | Traffic
| CA-Q-642 | 642E00204 | LANE LINE, 6", TYPE 1 | 4 | General | Did the Contractor furnish to the Engineer at least 3 days in advance of installation, current copies of the manufacturer’s instructions and recommendations for application of any marking material, including primer, activator, catalyst, and adhesive? | 641.03 | 0 | 0 | 0 | 0 | 10/1/2020 | Traffic
| CA-Q-642 | 642E00204 | LANE LINE, 6", TYPE 1 | 5 | General | Did the Engineer or the Engineer’s representative approve the layout and premarking lines before marking operations began? | 641.06 | 0 | 0 | 0 | 0 | 10/1/2020 | Traffic
| CA-Q-642 | 642E00204 | LANE LINE, 6", TYPE 1 | 6 | General | Were the paint tanks measured before and after pavement marking placement to verify usage using the calibrated measuring device? Document measurements before and after. | 642.03 | 0 | 0 | 0 | 0 | 10/1/2020 | Traffic
| CA-Q-642 | 642E00204 | LANE LINE, 6", TYPE 1 | 7 | General | Did the Contractor apply pavement markings only when the surface is clean and dry in accordance with the paint manufacturer’s written application instructions including temperature. Document ambient air temperature. | 642.04 | 0 | 0 | 0 | 0 | 10/1/2020 | Traffic
| CA-Q-642 | 642E00204 | LANE LINE, 6", TYPE 1 | 8 | General | Did the Contractor furnish the Engineer with daily, biweekly and final DLS reports according to 641.04 in a timely manner? | 642.04 | 0 | 0 | 0 | 0 | 10/1/2020 | Traffic
| CA-Q-642 | 642E00204 | LANE LINE, 6", TYPE 1 | 9 | Lines, Markings, Symbols | Did the Contractor establish “T” marking of no-passing zones according to the plans or a no-passing zone log provided by the Engineer? | 641.06 | 0 | 0 | 0 | 0 | 10/1/2020 | Traffic
| CA-Q-642 | 642E00204 | LANE LINE, 6", TYPE 1 | 10 | Lines, Markings, Symbols | Did the Contractor furnish a calibrated measuring device acceptable to the Engineer to measure the traffic paint in the striper tanks? | 642.03 | 0 | 0 | 0 | 0 | 10/1/2020 | Traffic
| CA-Q-642 | 642E00204 | LANE LINE, 6", TYPE 1 | 11 | Lines, Markings, Symbols | Has a power-broom been used to clean all surfaces where gore markings or edge lines are to be applied? | 641.05 | 0 | 0 | 0 | 0 | 10/1/2020 | Traffic
| CA-Q-642 | 642E00204 | LANE LINE, 6", TYPE 1 | 12 | Lines, Markings, Symbols | Is the temperature of the paint at the discharge point within the range recommended by paint manufacturer? | 642.04 | 0 | 0 | 0 | 0 | 10/1/2020 | Traffic
| CA-Q-642 | 642E00204 | LANE LINE, 6", TYPE 1 | 13 | Lines, Markings, Symbols | Were glass beads applied to the wet paint so that the beads were embedded and retained in the paint and provided uniform retroreflectivity in the paint surface? | 642.04 | 0 | 0 | 0 | 0 | 10/1/2020 | Traffic
| CA-Q-642 | 642E00204 | LANE LINE, 6", TYPE 1 | 14 | Lines, Markings, Symbols | Are glass beads kept dry during storage and before use? | 641.03 | 0 | 0 | 0 | 0 | 10/1/2020 | Traffic
| CA-Q-642 | 642E00204 | LANE LINE, 6", TYPE 1 | 15 | Lines, Markings, Symbols | Are the pavement markings free of uneven edges, overspray, or other readily visible defects that detract from the appearance or function of the pavement markings. | 641.03 | 0 | 0 | 0 | 0 | 10/1/2020 | Traffic
| CA-Q-642 | 642E00204 | LANE LINE, 6", TYPE 1 | 16 | Lines, Markings, Symbols | Are lines sharp, well defined, and uniformly retroreflective? Fuzzy lines, excessive overspray, or non-uniform application are unacceptable. | 641.03 | 0 | 0 | 0 | 0 | 10/1/2020 | Traffic
| CA-Q-642 | 642E00204 | LANE LINE, 6", TYPE 1 | 17 | Lines, Markings, Symbols | Is the line width within specified ±1/4 inch? | 641.03 | 0 | 0 | 0 | 0 | 10/1/2020 | Traffic
| CA-Q-642 | 642E00204 | LANE LINE, 6", TYPE 1 | 18 | Lines, Markings, Symbols | Are the pavement marking lines straight or smoothly curved, true to the alignment of the pavement, and do not deviate laterally from the proper location at a rate of more than 2 inches in 100 feet? | 641.07 | 0 | 0 | 0 | 0 | 10/1/2020 | Traffic
| CA-Q-642 | 642E00204 | LANE LINE, 6", TYPE 1 | 19 | Lines, Markings, Symbols | Are the reflectors of a plowable raised pavement marker free of pavement marking materials? Document percentage of raised pavement markers that pavement marking has been applied. | 641.03 | 0 | 0 | 0 | 0 | 10/1/2020 | Traffic
| CA-Q-642 | 642E00204 | LANE LINE, 6", TYPE 1 | 20 | Lines, Markings, Symbols | Has a maximum gap in the marked line of 18 inches been provided at each marker? | 641.03 | 0 | 0 | 0 | 0 | 10/1/2020 | Traffic
| CA-Q-642 | 642E00204 | LANE LINE, 6", TYPE 1 | 21 | Lane Lines | Are broken lines applied in a 40-foot cycle consisting of a 10-foot dash and a 30-foot gap between broken lines? | 641.03 | 0 | 0 | 0 | 0 | 10/1/2020 | Traffic
| CA-Q-642 | 642E00204 | LANE LINE, 6", TYPE 1 | 22 | Lane Lines | Are broken lines that have been applied over plainly visible existing broken lines within 6 inches of the beginning of the existing broken line? | 641.03 | 0 | 0 | 0 | 0 | 10/1/2020 | Traffic
| CA-Q-642 | 642E00204 | LANE LINE, 6", TYPE 1 | 23 | Dotted Lines | Are dotted lines applied in an 8-foot cycle consisting of a 2-foot dot and a 6-foot gap between dots for line extensions? | 641.03 | 0 | 0 | 0 | 0 | 10/1/2020 | Traffic
| CA-Q-642 | 642E00204 | LANE LINE, 6", TYPE 1 | 24 | Dotted Lines | Are dotted lines applied in a 12-foot cycle consisting of a 3-foot line segment and a 9-foot gap for lane drop/add markings? | 641.03 | 0 | 0 | 0 | 0 | 10/1/2020 | Traffic
| CA-Q-642 | 642E00204 | LANE LINE, 6", TYPE 1 | 25 | Center, Lane, Edge Lines | Are traffic control operations for all 642 pavement markings being performed according to 614.12 and MT-99.20? | 642.04 | 0 | 0 | 0 | 0 | 10/1/2020 | Traffic
| CA-Q-642 | 642E00204 | LANE LINE, 6", TYPE 1 | 26 | Center, Lane, Edge Lines | Was all striping equipment for center line, lane line and edge line markings equipped with a computerized Data Logging System (DLS) conforming to 641.04? | 642.03 | 0 | 0 | 0 | 0 | 10/1/2020 | Traffic
| CA-Q-642 | 642E00204 | LANE LINE, 6", TYPE 1 | 27 | Center, Lane, Edge Lines | Did the Contractor furnish written documentation to the Engineer for the equipment’s operational capabilities from the equipment manufacturer? | 642.03 | 0 | 0 | 0 | 0 | 10/1/2020 | Traffic
| CA-Q-642 | 642E00204 | LANE LINE, 6", TYPE 1 | 28 | Center, Lane, Edge Lines | Do quantities used correlate to the DLS reports when received? | 642.04 | 0 | 0 | 0 | 0 | 10/1/2020 | Traffic
| CA-Q-642 | 642E00204 | LANE LINE, 6", TYPE 1 | 29 | Removal of Pavement Marking | Are the pavement markings being removed in accordance with 614.11.G | 641.1 | 0 | 0 | 0 | 0 | 10/1/2020 | Traffic
| CA-Q-642 | 642E00205 | LANE LINE, 6", TYPE 1, AS PER PLAN | 1 | General | As Per Plan, Miscellaneous, and Special items. In addition to the requirements listed below, do the special “As Per Plan” characteristics conform to the contract documents? Provide a comment describing what was inspected. | Plan | 0 | 0 | 0 | 0 | 10/1/2020 | Traffic
| CA-Q-642 | 642E00205 | LANE LINE, 6", TYPE 1, AS PER PLAN | 2 | General | No applicable Attribute for the Pay Item is listed. Provide a comment describing what was inspected. | Plan | 0 | 0 | 0 | 0 | 10/1/2020 | Traffic
| CA-Q-642 | 642E00205 | LANE LINE, 6", TYPE 1, AS PER PLAN | 3 | General | Did the Contractor obtain the Engineer’s approval for methods and equipment used for pavement preparation, marking, and marking removal? | 641.03 | 0 | 0 | 0 | 0 | 10/1/2020 | Traffic
| CA-Q-642 | 642E00205 | LANE LINE, 6", TYPE 1, AS PER PLAN | 4 | General | Did the Contractor furnish to the Engineer at least 3 days in advance of installation, current copies of the manufacturer’s instructions and recommendations for application of any marking material, including primer, activator, catalyst, and adhesive? | 641.03 | 0 | 0 | 0 | 0 | 10/1/2020 | Traffic
| CA-Q-642 | 642E00205 | LANE LINE, 6", TYPE 1, AS PER PLAN | 5 | General | Did the Engineer or the Engineer’s representative approve the layout and premarking lines before marking operations began? | 641.06 | 0 | 0 | 0 | 0 | 10/1/2020 | Traffic
| CA-Q-642 | 642E00205 | LANE LINE, 6", TYPE 1, AS PER PLAN | 6 | General | Were the paint tanks measured before and after pavement marking placement to verify usage using the calibrated measuring device? Document measurements before and after. | 642.03 | 0 | 0 | 0 | 0 | 10/1/2020 | Traffic
| CA-Q-642 | 642E00205 | LANE LINE, 6", TYPE 1, AS PER PLAN | 7 | General | Did the Contractor apply pavement markings only when the surface is clean and dry in accordance with the paint manufacturer’s written application instructions including temperature. Document ambient air temperature. | 642.04 | 0 | 0 | 0 | 0 | 10/1/2020 | Traffic
| CA-Q-642 | 642E00205 | LANE LINE, 6", TYPE 1, AS PER PLAN | 8 | General | Did the Contractor furnish the Engineer with daily, biweekly and final DLS reports according to 641.04 in a timely manner? | 642.04 | 0 | 0 | 0 | 0 | 10/1/2020 | Traffic
| CA-Q-642 | 642E00205 | LANE LINE, 6", TYPE 1, AS PER PLAN | 9 | Lines, Markings, Symbols | Did the Contractor establish “T” marking of no-passing zones according to the plans or a no-passing zone log provided by the Engineer? | 641.06 | 0 | 0 | 0 | 0 | 10/1/2020 | Traffic
| CA-Q-642 | 642E00205 | LANE LINE, 6", TYPE 1, AS PER PLAN | 10 | Lines, Markings, Symbols | Did the Contractor furnish a calibrated measuring device acceptable to the Engineer to measure the traffic paint in the striper tanks? | 642.03 | 0 | 0 | 0 | 0 | 10/1/2020 | Traffic
| CA-Q-642 | 642E00205 | LANE LINE, 6", TYPE 1, AS PER PLAN | 11 | Lines, Markings, Symbols | Has a power-broom been used to clean all surfaces where gore markings or edge lines are to be applied? | 641.05 | 0 | 0 | 0 | 0 | 10/1/2020 | Traffic
| CA-Q-642 | 642E00205 | LANE LINE, 6", TYPE 1, AS PER PLAN | 12 | Lines, Markings, Symbols | Is the temperature of the paint at the discharge point within the range recommended by paint manufacturer? | 642.04 | 0 | 0 | 0 | 0 | 10/1/2020 | Traffic
| CA-Q-642 | 642E00205 | LANE LINE, 6", TYPE 1, AS PER PLAN | 13 | Lines, Markings, Symbols | Were glass beads applied to the wet paint so that the beads were embedded and retained in the paint and provided uniform retroreflectivity in the paint surface? | 642.04 | 0 | 0 | 0 | 0 | 10/1/2020 | Traffic
| CA-Q-642 | 642E00205 | LANE LINE, 6", TYPE 1, AS PER PLAN | 14 | Lines, Markings, Symbols | Are glass beads kept dry during storage and before use? | 641.03 | 0 | 0 | 0 | 0 | 10/1/2020 | Traffic
| CA-Q-642 | 642E00205 | LANE LINE, 6", TYPE 1, AS PER PLAN | 15 | Lines, Markings, Symbols | Are the pavement markings free of uneven edges, overspray, or other readily visible defects that detract from the appearance or function of the pavement markings. | 641.03 | 0 | 0 | 0 | 0 | 10/1/2020 | Traffic
| CA-Q-642 | 642E00205 | LANE LINE, 6", TYPE 1, AS PER PLAN | 16 | Lines, Markings, Symbols | Are lines sharp, well defined, and uniformly retroreflective? Fuzzy lines, excessive overspray, or non-uniform application are unacceptable. | 641.03 | 0 | 0 | 0 | 0 | 10/1/2020 | Traffic
| CA-Q-642 | 642E00205 | LANE LINE, 6", TYPE 1, AS PER PLAN | 17 | Lines, Markings, Symbols | Is the line width within specified ±1/4 inch? | 641.03 | 0 | 0 | 0 | 0 | 10/1/2020 | Traffic
| CA-Q-642 | 642E00205 | LANE LINE, 6", TYPE 1, AS PER PLAN | 18 | Lines, Markings, Symbols | Are the pavement marking lines straight or smoothly curved, true to the alignment of the pavement, and do not deviate laterally from the proper location at a rate of more than 2 inches in 100 feet? | 641.07 | 0 | 0 | 0 | 0 | 10/1/2020 | Traffic
| CA-Q-642 | 642E00205 | LANE LINE, 6", TYPE 1, AS PER PLAN | 19 | Lines, Markings, Symbols | Are the reflectors of a plowable raised pavement marker free of pavement marking materials? Document percentage of raised pavement markers that pavement marking has been applied. | 641.03 | 0 | 0 | 0 | 0 | 10/1/2020 | Traffic
| CA-Q-642 | 642E00205 | LANE LINE, 6", TYPE 1, AS PER PLAN | 20 | Lines, Markings, Symbols | Has a maximum gap in the marked line of 18 inches been provided at each marker? | 641.03 | 0 | 0 | 0 | 0 | 10/1/2020 | Traffic
| CA-Q-642 | 642E00205 | LANE LINE, 6", TYPE 1, AS PER PLAN | 21 | Lane Lines | Are broken lines applied in a 40-foot cycle consisting of a 10-foot dash and a 30-foot gap between broken lines? | 641.03 | 0 | 0 | 0 | 0 | 10/1/2020 | Traffic
| CA-Q-642 | 642E00205 | LANE LINE, 6", TYPE 1, AS PER PLAN | 22 | Lane Lines | Are broken lines that have been applied over plainly visible existing broken lines within 6 inches of the beginning of the existing broken line? | 641.03 | 0 | 0 | 0 | 0 | 10/1/2020 | Traffic
| CA-Q-642 | 642E00205 | LANE LINE, 6", TYPE 1, AS PER PLAN | 23 | Dotted Lines | Are dotted lines applied in an 8-foot cycle consisting of a 2-foot dot and a 6-foot gap between dots for line extensions? | 641.03 | 0 | 0 | 0 | 0 | 10/1/2020 | Traffic
| CA-Q-642 | 642E00205 | LANE LINE, 6", TYPE 1, AS PER PLAN | 24 | Dotted Lines | Are dotted lines applied in a 12-foot cycle consisting of a 3-foot line segment and a 9-foot gap for lane drop/add markings? | 641.03 | 0 | 0 | 0 | 0 | 10/1/2020 | Traffic
| CA-Q-642 | 642E00205 | LANE LINE, 6", TYPE 1, AS PER PLAN | 25 | Center, Lane, Edge Lines | Are traffic control operations for all 642 pavement markings being performed according to 614.12 and MT-99.20? | 642.04 | 0 | 0 | 0 | 0 | 10/1/2020 | Traffic
| CA-Q-642 | 642E00205 | LANE LINE, 6", TYPE 1, AS PER PLAN | 26 | Center, Lane, Edge Lines | Was all striping equipment for center line, lane line and edge line markings equipped with a computerized Data Logging System (DLS) conforming to 641.04? | 642.03 | 0 | 0 | 0 | 0 | 10/1/2020 | Traffic
| CA-Q-642 | 642E00205 | LANE LINE, 6", TYPE 1, AS PER PLAN | 27 | Center, Lane, Edge Lines | Did the Contractor furnish written documentation to the Engineer for the equipment’s operational capabilities from the equipment manufacturer? | 642.03 | 0 | 0 | 0 | 0 | 10/1/2020 | Traffic
| CA-Q-642 | 642E00205 | LANE LINE, 6", TYPE 1, AS PER PLAN | 28 | Center, Lane, Edge Lines | Do quantities used correlate to the DLS reports when received? | 642.04 | 0 | 0 | 0 | 0 | 10/1/2020 | Traffic
| CA-Q-642 | 642E00205 | LANE LINE, 6", TYPE 1, AS PER PLAN | 29 | Removal of Pavement Marking | Are the pavement markings being removed in accordance with 614.11.G | 641.1 | 0 | 0 | 0 | 0 | 10/1/2020 | Traffic
| CA-Q-642 | 642E00210 | LANE LINE, 4", TYPE 1A | 1 | General | As Per Plan, Miscellaneous, and Special items. In addition to the requirements listed below, do the special “As Per Plan” characteristics conform to the contract documents? Provide a comment describing what was inspected. | Plan | 0 | 0 | 0 | 0 | 10/1/2020 | Traffic
| CA-Q-642 | 642E00210 | LANE LINE, 4", TYPE 1A | 2 | General | No applicable Attribute for the Pay Item is listed. Provide a comment describing what was inspected. | Plan | 0 | 0 | 0 | 0 | 10/1/2020 | Traffic
| CA-Q-642 | 642E00210 | LANE LINE, 4", TYPE 1A | 3 | General | Did the Contractor obtain the Engineer’s approval for methods and equipment used for pavement preparation, marking, and marking removal? | 641.03 | 0 | 0 | 0 | 0 | 10/1/2020 | Traffic
| CA-Q-642 | 642E00210 | LANE LINE, 4", TYPE 1A | 4 | General | Did the Contractor furnish to the Engineer at least 3 days in advance of installation, current copies of the manufacturer’s instructions and recommendations for application of any marking material, including primer, activator, catalyst, and adhesive? | 641.03 | 0 | 0 | 0 | 0 | 10/1/2020 | Traffic
| CA-Q-642 | 642E00210 | LANE LINE, 4", TYPE 1A | 5 | General | Did the Engineer or the Engineer’s representative approve the layout and premarking lines before marking operations began? | 641.06 | 0 | 0 | 0 | 0 | 10/1/2020 | Traffic
| CA-Q-642 | 642E00210 | LANE LINE, 4", TYPE 1A | 6 | General | Were the paint tanks measured before and after pavement marking placement to verify usage using the calibrated measuring device? Document measurements before and after. | 642.03 | 0 | 0 | 0 | 0 | 10/1/2020 | Traffic
| CA-Q-642 | 642E00210 | LANE LINE, 4", TYPE 1A | 7 | General | Did the Contractor apply pavement markings only when the surface is clean and dry in accordance with the paint manufacturer’s written application instructions including temperature. Document ambient air temperature. | 642.04 | 0 | 0 | 0 | 0 | 10/1/2020 | Traffic
| CA-Q-642 | 642E00210 | LANE LINE, 4", TYPE 1A | 8 | General | Did the Contractor furnish the Engineer with daily, biweekly and final DLS reports according to 641.04 in a timely manner? | 642.04 | 0 | 0 | 0 | 0 | 10/1/2020 | Traffic
| CA-Q-642 | 642E00210 | LANE LINE, 4", TYPE 1A | 9 | Lines, Markings, Symbols | Did the Contractor establish “T” marking of no-passing zones according to the plans or a no-passing zone log provided by the Engineer? | 641.06 | 0 | 0 | 0 | 0 | 10/1/2020 | Traffic
| CA-Q-642 | 642E00210 | LANE LINE, 4", TYPE 1A | 10 | Lines, Markings, Symbols | Did the Contractor furnish a calibrated measuring device acceptable to the Engineer to measure the traffic paint in the striper tanks? | 642.03 | 0 | 0 | 0 | 0 | 10/1/2020 | Traffic
| CA-Q-642 | 642E00210 | LANE LINE, 4", TYPE 1A | 11 | Lines, Markings, Symbols | Has a power-broom been used to clean all surfaces where gore markings or edge lines are to be applied? | 641.05 | 0 | 0 | 0 | 0 | 10/1/2020 | Traffic
| CA-Q-642 | 642E00210 | LANE LINE, 4", TYPE 1A | 12 | Lines, Markings, Symbols | Is the temperature of the paint at the discharge point within the range recommended by paint manufacturer? | 642.04 | 0 | 0 | 0 | 0 | 10/1/2020 | Traffic
| CA-Q-642 | 642E00210 | LANE LINE, 4", TYPE 1A | 13 | Lines, Markings, Symbols | Were glass beads applied to the wet paint so that the beads were embedded and retained in the paint and provided uniform retroreflectivity in the paint surface? | 642.04 | 0 | 0 | 0 | 0 | 10/1/2020 | Traffic
| CA-Q-642 | 642E00210 | LANE LINE, 4", TYPE 1A | 14 | Lines, Markings, Symbols | Are glass beads kept dry during storage and before use? | 641.03 | 0 | 0 | 0 | 0 | 10/1/2020 | Traffic
| CA-Q-642 | 642E00210 | LANE LINE, 4", TYPE 1A | 15 | Lines, Markings, Symbols | Are the pavement markings free of uneven edges, overspray, or other readily visible defects that detract from the appearance or function of the pavement markings. | 641.03 | 0 | 0 | 0 | 0 | 10/1/2020 | Traffic
| CA-Q-642 | 642E00210 | LANE LINE, 4", TYPE 1A | 16 | Lines, Markings, Symbols | Are lines sharp, well defined, and uniformly retroreflective? Fuzzy lines, excessive overspray, or non-uniform application are unacceptable. | 641.03 | 0 | 0 | 0 | 0 | 10/1/2020 | Traffic
| CA-Q-642 | 642E00210 | LANE LINE, 4", TYPE 1A | 17 | Lines, Markings, Symbols | Is the line width within specified ±1/4 inch? | 641.03 | 0 | 0 | 0 | 0 | 10/1/2020 | Traffic
| CA-Q-642 | 642E00210 | LANE LINE, 4", TYPE 1A | 18 | Lines, Markings, Symbols | Are the pavement marking lines straight or smoothly curved, true to the alignment of the pavement, and do not deviate laterally from the proper location at a rate of more than 2 inches in 100 feet? | 641.07 | 0 | 0 | 0 | 0 | 10/1/2020 | Traffic
| CA-Q-642 | 642E00210 | LANE LINE, 4", TYPE 1A | 19 | Lines, Markings, Symbols | Are the reflectors of a plowable raised pavement marker free of pavement marking materials? Document percentage of raised pavement markers that pavement marking has been applied. | 641.03 | 0 | 0 | 0 | 0 | 10/1/2020 | Traffic
| CA-Q-642 | 642E00210 | LANE LINE, 4", TYPE 1A | 20 | Lines, Markings, Symbols | Has a maximum gap in the marked line of 18 inches been provided at each marker? | 641.03 | 0 | 0 | 0 | 0 | 10/1/2020 | Traffic
| CA-Q-642 | 642E00210 | LANE LINE, 4", TYPE 1A | 21 | Lane Lines | Are broken lines applied in a 40-foot cycle consisting of a 10-foot dash and a 30-foot gap between broken lines? | 641.03 | 0 | 0 | 0 | 0 | 10/1/2020 | Traffic
| CA-Q-642 | 642E00210 | LANE LINE, 4", TYPE 1A | 22 | Lane Lines | Are broken lines that have been applied over plainly visible existing broken lines within 6 inches of the beginning of the existing broken line? | 641.03 | 0 | 0 | 0 | 0 | 10/1/2020 | Traffic
| CA-Q-642 | 642E00210 | LANE LINE, 4", TYPE 1A | 23 | Dotted Lines | Are dotted lines applied in an 8-foot cycle consisting of a 2-foot dot and a 6-foot gap between dots for line extensions? | 641.03 | 0 | 0 | 0 | 0 | 10/1/2020 | Traffic
| CA-Q-642 | 642E00210 | LANE LINE, 4", TYPE 1A | 24 | Dotted Lines | Are dotted lines applied in a 12-foot cycle consisting of a 3-foot line segment and a 9-foot gap for lane drop/add markings? | 641.03 | 0 | 0 | 0 | 0 | 10/1/2020 | Traffic
| CA-Q-642 | 642E00210 | LANE LINE, 4", TYPE 1A | 25 | Center, Lane, Edge Lines | Are traffic control operations for all 642 pavement markings being performed according to 614.12 and MT-99.20? | 642.04 | 0 | 0 | 0 | 0 | 10/1/2020 | Traffic
| CA-Q-642 | 642E00210 | LANE LINE, 4", TYPE 1A | 26 | Center, Lane, Edge Lines | Was all striping equipment for center line, lane line and edge line markings equipped with a computerized Data Logging System (DLS) conforming to 641.04? | 642.03 | 0 | 0 | 0 | 0 | 10/1/2020 | Traffic
| CA-Q-642 | 642E00210 | LANE LINE, 4", TYPE 1A | 27 | Center, Lane, Edge Lines | Did the Contractor furnish written documentation to the Engineer for the equipment’s operational capabilities from the equipment manufacturer? | 642.03 | 0 | 0 | 0 | 0 | 10/1/2020 | Traffic
| CA-Q-642 | 642E00210 | LANE LINE, 4", TYPE 1A | 28 | Center, Lane, Edge Lines | Do quantities used correlate to the DLS reports when received? | 642.04 | 0 | 0 | 0 | 0 | 10/1/2020 | Traffic
| CA-Q-642 | 642E00210 | LANE LINE, 4", TYPE 1A | 29 | Removal of Pavement Marking | Are the pavement markings being removed in accordance with 614.11.G | 641.1 | 0 | 0 | 0 | 0 | 10/1/2020 | Traffic
| CA-Q-642 | 642E00211 | LANE LINE, 4", TYPE 1A, AS PER PLAN | 1 | General | As Per Plan, Miscellaneous, and Special items. In addition to the requirements listed below, do the special “As Per Plan” characteristics conform to the contract documents? Provide a comment describing what was inspected. | Plan | 0 | 0 | 0 | 0 | 10/1/2020 | Traffic
| CA-Q-642 | 642E00211 | LANE LINE, 4", TYPE 1A, AS PER PLAN | 2 | General | No applicable Attribute for the Pay Item is listed. Provide a comment describing what was inspected. | Plan | 0 | 0 | 0 | 0 | 10/1/2020 | Traffic
| CA-Q-642 | 642E00211 | LANE LINE, 4", TYPE 1A, AS PER PLAN | 3 | General | Did the Contractor obtain the Engineer’s approval for methods and equipment used for pavement preparation, marking, and marking removal? | 641.03 | 0 | 0 | 0 | 0 | 10/1/2020 | Traffic
| CA-Q-642 | 642E00211 | LANE LINE, 4", TYPE 1A, AS PER PLAN | 4 | General | Did the Contractor furnish to the Engineer at least 3 days in advance of installation, current copies of the manufacturer’s instructions and recommendations for application of any marking material, including primer, activator, catalyst, and adhesive? | 641.03 | 0 | 0 | 0 | 0 | 10/1/2020 | Traffic
| CA-Q-642 | 642E00211 | LANE LINE, 4", TYPE 1A, AS PER PLAN | 5 | General | Did the Engineer or the Engineer’s representative approve the layout and premarking lines before marking operations began? | 641.06 | 0 | 0 | 0 | 0 | 10/1/2020 | Traffic
| CA-Q-642 | 642E00211 | LANE LINE, 4", TYPE 1A, AS PER PLAN | 6 | General | Were the paint tanks measured before and after pavement marking placement to verify usage using the calibrated measuring device? Document measurements before and after. | 642.03 | 0 | 0 | 0 | 0 | 10/1/2020 | Traffic
| CA-Q-642 | 642E00211 | LANE LINE, 4", TYPE 1A, AS PER PLAN | 7 | General | Did the Contractor apply pavement markings only when the surface is clean and dry in accordance with the paint manufacturer’s written application instructions including temperature. Document ambient air temperature. | 642.04 | 0 | 0 | 0 | 0 | 10/1/2020 | Traffic
| CA-Q-642 | 642E00211 | LANE LINE, 4", TYPE 1A, AS PER PLAN | 8 | General | Did the Contractor furnish the Engineer with daily, biweekly and final DLS reports according to 641.04 in a timely manner? | 642.04 | 0 | 0 | 0 | 0 | 10/1/2020 | Traffic
| CA-Q-642 | 642E00211 | LANE LINE, 4", TYPE 1A, AS PER PLAN | 9 | Lines, Markings, Symbols | Did the Contractor establish “T” marking of no-passing zones according to the plans or a no-passing zone log provided by the Engineer? | 641.06 | 0 | 0 | 0 | 0 | 10/1/2020 | Traffic
| CA-Q-642 | 642E00211 | LANE LINE, 4", TYPE 1A, AS PER PLAN | 10 | Lines, Markings, Symbols | Did the Contractor furnish a calibrated measuring device acceptable to the Engineer to measure the traffic paint in the striper tanks? | 642.03 | 0 | 0 | 0 | 0 | 10/1/2020 | Traffic
| CA-Q-642 | 642E00211 | LANE LINE, 4", TYPE 1A, AS PER PLAN | 11 | Lines, Markings, Symbols | Has a power-broom been used to clean all surfaces where gore markings or edge lines are to be applied? | 641.05 | 0 | 0 | 0 | 0 | 10/1/2020 | Traffic
| CA-Q-642 | 642E00211 | LANE LINE, 4", TYPE 1A, AS PER PLAN | 12 | Lines, Markings, Symbols | Is the temperature of the paint at the discharge point within the range recommended by paint manufacturer? | 642.04 | 0 | 0 | 0 | 0 | 10/1/2020 | Traffic
| CA-Q-642 | 642E00211 | LANE LINE, 4", TYPE 1A, AS PER PLAN | 13 | Lines, Markings, Symbols | Were glass beads applied to the wet paint so that the beads were embedded and retained in the paint and provided uniform retroreflectivity in the paint surface? | 642.04 | 0 | 0 | 0 | 0 | 10/1/2020 | Traffic
| CA-Q-642 | 642E00211 | LANE LINE, 4", TYPE 1A, AS PER PLAN | 14 | Lines, Markings, Symbols | Are glass beads kept dry during storage and before use? | 641.03 | 0 | 0 | 0 | 0 | 10/1/2020 | Traffic
| CA-Q-642 | 642E00211 | LANE LINE, 4", TYPE 1A, AS PER PLAN | 15 | Lines, Markings, Symbols | Are the pavement markings free of uneven edges, overspray, or other readily visible defects that detract from the appearance or function of the pavement markings. | 641.03 | 0 | 0 | 0 | 0 | 10/1/2020 | Traffic
| CA-Q-642 | 642E00211 | LANE LINE, 4", TYPE 1A, AS PER PLAN | 16 | Lines, Markings, Symbols | Are lines sharp, well defined, and uniformly retroreflective? Fuzzy lines, excessive overspray, or non-uniform application are unacceptable. | 641.03 | 0 | 0 | 0 | 0 | 10/1/2020 | Traffic
| CA-Q-642 | 642E00211 | LANE LINE, 4", TYPE 1A, AS PER PLAN | 17 | Lines, Markings, Symbols | Is the line width within specified ±1/4 inch? | 641.03 | 0 | 0 | 0 | 0 | 10/1/2020 | Traffic
| CA-Q-642 | 642E00211 | LANE LINE, 4", TYPE 1A, AS PER PLAN | 18 | Lines, Markings, Symbols | Are the pavement marking lines straight or smoothly curved, true to the alignment of the pavement, and do not deviate laterally from the proper location at a rate of more than 2 inches in 100 feet? | 641.07 | 0 | 0 | 0 | 0 | 10/1/2020 | Traffic
| CA-Q-642 | 642E00211 | LANE LINE, 4", TYPE 1A, AS PER PLAN | 19 | Lines, Markings, Symbols | Are the reflectors of a plowable raised pavement marker free of pavement marking materials? Document percentage of raised pavement markers that pavement marking has been applied. | 641.03 | 0 | 0 | 0 | 0 | 10/1/2020 | Traffic
| CA-Q-642 | 642E00211 | LANE LINE, 4", TYPE 1A, AS PER PLAN | 20 | Lines, Markings, Symbols | Has a maximum gap in the marked line of 18 inches been provided at each marker? | 641.03 | 0 | 0 | 0 | 0 | 10/1/2020 | Traffic
| CA-Q-642 | 642E00211 | LANE LINE, 4", TYPE 1A, AS PER PLAN | 21 | Lane Lines | Are broken lines applied in a 40-foot cycle consisting of a 10-foot dash and a 30-foot gap between broken lines? | 641.03 | 0 | 0 | 0 | 0 | 10/1/2020 | Traffic
| CA-Q-642 | 642E00211 | LANE LINE, 4", TYPE 1A, AS PER PLAN | 22 | Lane Lines | Are broken lines that have been applied over plainly visible existing broken lines within 6 inches of the beginning of the existing broken line? | 641.03 | 0 | 0 | 0 | 0 | 10/1/2020 | Traffic
| CA-Q-642 | 642E00211 | LANE LINE, 4", TYPE 1A, AS PER PLAN | 23 | Dotted Lines | Are dotted lines applied in an 8-foot cycle consisting of a 2-foot dot and a 6-foot gap between dots for line extensions? | 641.03 | 0 | 0 | 0 | 0 | 10/1/2020 | Traffic
| CA-Q-642 | 642E00211 | LANE LINE, 4", TYPE 1A, AS PER PLAN | 24 | Dotted Lines | Are dotted lines applied in a 12-foot cycle consisting of a 3-foot line segment and a 9-foot gap for lane drop/add markings? | 641.03 | 0 | 0 | 0 | 0 | 10/1/2020 | Traffic
| CA-Q-642 | 642E00211 | LANE LINE, 4", TYPE 1A, AS PER PLAN | 25 | Center, Lane, Edge Lines | Are traffic control operations for all 642 pavement markings being performed according to 614.12 and MT-99.20? | 642.04 | 0 | 0 | 0 | 0 | 10/1/2020 | Traffic
| CA-Q-642 | 642E00211 | LANE LINE, 4", TYPE 1A, AS PER PLAN | 26 | Center, Lane, Edge Lines | Was all striping equipment for center line, lane line and edge line markings equipped with a computerized Data Logging System (DLS) conforming to 641.04? | 642.03 | 0 | 0 | 0 | 0 | 10/1/2020 | Traffic
| CA-Q-642 | 642E00211 | LANE LINE, 4", TYPE 1A, AS PER PLAN | 27 | Center, Lane, Edge Lines | Did the Contractor furnish written documentation to the Engineer for the equipment’s operational capabilities from the equipment manufacturer? | 642.03 | 0 | 0 | 0 | 0 | 10/1/2020 | Traffic
| CA-Q-642 | 642E00211 | LANE LINE, 4", TYPE 1A, AS PER PLAN | 28 | Center, Lane, Edge Lines | Do quantities used correlate to the DLS reports when received? | 642.04 | 0 | 0 | 0 | 0 | 10/1/2020 | Traffic
| CA-Q-642 | 642E00211 | LANE LINE, 4", TYPE 1A, AS PER PLAN | 29 | Removal of Pavement Marking | Are the pavement markings being removed in accordance with 614.11.G | 641.1 | 0 | 0 | 0 | 0 | 10/1/2020 | Traffic
| CA-Q-642 | 642E00214 | LANE LINE, 6", TYPE 1A | 1 | General | As Per Plan, Miscellaneous, and Special items. In addition to the requirements listed below, do the special “As Per Plan” characteristics conform to the contract documents? Provide a comment describing what was inspected. | Plan | 0 | 0 | 0 | 0 | 10/1/2020 | Traffic
| CA-Q-642 | 642E00214 | LANE LINE, 6", TYPE 1A | 2 | General | No applicable Attribute for the Pay Item is listed. Provide a comment describing what was inspected. | Plan | 0 | 0 | 0 | 0 | 10/1/2020 | Traffic
| CA-Q-642 | 642E00214 | LANE LINE, 6", TYPE 1A | 3 | General | Did the Contractor obtain the Engineer’s approval for methods and equipment used for pavement preparation, marking, and marking removal? | 641.03 | 0 | 0 | 0 | 0 | 10/1/2020 | Traffic
| CA-Q-642 | 642E00214 | LANE LINE, 6", TYPE 1A | 4 | General | Did the Contractor furnish to the Engineer at least 3 days in advance of installation, current copies of the manufacturer’s instructions and recommendations for application of any marking material, including primer, activator, catalyst, and adhesive? | 641.03 | 0 | 0 | 0 | 0 | 10/1/2020 | Traffic
| CA-Q-642 | 642E00214 | LANE LINE, 6", TYPE 1A | 5 | General | Did the Engineer or the Engineer’s representative approve the layout and premarking lines before marking operations began? | 641.06 | 0 | 0 | 0 | 0 | 10/1/2020 | Traffic
| CA-Q-642 | 642E00214 | LANE LINE, 6", TYPE 1A | 6 | General | Were the paint tanks measured before and after pavement marking placement to verify usage using the calibrated measuring device? Document measurements before and after. | 642.03 | 0 | 0 | 0 | 0 | 10/1/2020 | Traffic
| CA-Q-642 | 642E00214 | LANE LINE, 6", TYPE 1A | 7 | General | Did the Contractor apply pavement markings only when the surface is clean and dry in accordance with the paint manufacturer’s written application instructions including temperature. Document ambient air temperature. | 642.04 | 0 | 0 | 0 | 0 | 10/1/2020 | Traffic
| CA-Q-642 | 642E00214 | LANE LINE, 6", TYPE 1A | 8 | General | Did the Contractor furnish the Engineer with daily, biweekly and final DLS reports according to 641.04 in a timely manner? | 642.04 | 0 | 0 | 0 | 0 | 10/1/2020 | Traffic
| CA-Q-642 | 642E00214 | LANE LINE, 6", TYPE 1A | 9 | Lines, Markings, Symbols | Did the Contractor establish “T” marking of no-passing zones according to the plans or a no-passing zone log provided by the Engineer? | 641.06 | 0 | 0 | 0 | 0 | 10/1/2020 | Traffic
| CA-Q-642 | 642E00214 | LANE LINE, 6", TYPE 1A | 10 | Lines, Markings, Symbols | Did the Contractor furnish a calibrated measuring device acceptable to the Engineer to measure the traffic paint in the striper tanks? | 642.03 | 0 | 0 | 0 | 0 | 10/1/2020 | Traffic
| CA-Q-642 | 642E00214 | LANE LINE, 6", TYPE 1A | 11 | Lines, Markings, Symbols | Has a power-broom been used to clean all surfaces where gore markings or edge lines are to be applied? | 641.05 | 0 | 0 | 0 | 0 | 10/1/2020 | Traffic
| CA-Q-642 | 642E00214 | LANE LINE, 6", TYPE 1A | 12 | Lines, Markings, Symbols | Is the temperature of the paint at the discharge point within the range recommended by paint manufacturer? | 642.04 | 0 | 0 | 0 | 0 | 10/1/2020 | Traffic
| CA-Q-642 | 642E00214 | LANE LINE, 6", TYPE 1A | 13 | Lines, Markings, Symbols | Were glass beads applied to the wet paint so that the beads were embedded and retained in the paint and provided uniform retroreflectivity in the paint surface? | 642.04 | 0 | 0 | 0 | 0 | 10/1/2020 | Traffic
| CA-Q-642 | 642E00214 | LANE LINE, 6", TYPE 1A | 14 | Lines, Markings, Symbols | Are glass beads kept dry during storage and before use? | 641.03 | 0 | 0 | 0 | 0 | 10/1/2020 | Traffic
| CA-Q-642 | 642E00214 | LANE LINE, 6", TYPE 1A | 15 | Lines, Markings, Symbols | Are the pavement markings free of uneven edges, overspray, or other readily visible defects that detract from the appearance or function of the pavement markings. | 641.03 | 0 | 0 | 0 | 0 | 10/1/2020 | Traffic
| CA-Q-642 | 642E00214 | LANE LINE, 6", TYPE 1A | 16 | Lines, Markings, Symbols | Are lines sharp, well defined, and uniformly retroreflective? Fuzzy lines, excessive overspray, or non-uniform application are unacceptable. | 641.03 | 0 | 0 | 0 | 0 | 10/1/2020 | Traffic
| CA-Q-642 | 642E00214 | LANE LINE, 6", TYPE 1A | 17 | Lines, Markings, Symbols | Is the line width within specified ±1/4 inch? | 641.03 | 0 | 0 | 0 | 0 | 10/1/2020 | Traffic
| CA-Q-642 | 642E00214 | LANE LINE, 6", TYPE 1A | 18 | Lines, Markings, Symbols | Are the pavement marking lines straight or smoothly curved, true to the alignment of the pavement, and do not deviate laterally from the proper location at a rate of more than 2 inches in 100 feet? | 641.07 | 0 | 0 | 0 | 0 | 10/1/2020 | Traffic
| CA-Q-642 | 642E00214 | LANE LINE, 6", TYPE 1A | 19 | Lines, Markings, Symbols | Are the reflectors of a plowable raised pavement marker free of pavement marking materials? Document percentage of raised pavement markers that pavement marking has been applied. | 641.03 | 0 | 0 | 0 | 0 | 10/1/2020 | Traffic
| CA-Q-642 | 642E00214 | LANE LINE, 6", TYPE 1A | 20 | Lines, Markings, Symbols | Has a maximum gap in the marked line of 18 inches been provided at each marker? | 641.03 | 0 | 0 | 0 | 0 | 10/1/2020 | Traffic
| CA-Q-642 | 642E00214 | LANE LINE, 6", TYPE 1A | 21 | Lane Lines | Are broken lines applied in a 40-foot cycle consisting of a 10-foot dash and a 30-foot gap between broken lines? | 641.03 | 0 | 0 | 0 | 0 | 10/1/2020 | Traffic
| CA-Q-642 | 642E00214 | LANE LINE, 6", TYPE 1A | 22 | Lane Lines | Are broken lines that have been applied over plainly visible existing broken lines within 6 inches of the beginning of the existing broken line? | 641.03 | 0 | 0 | 0 | 0 | 10/1/2020 | Traffic
| CA-Q-642 | 642E00214 | LANE LINE, 6", TYPE 1A | 23 | Dotted Lines | Are dotted lines applied in an 8-foot cycle consisting of a 2-foot dot and a 6-foot gap between dots for line extensions? | 641.03 | 0 | 0 | 0 | 0 | 10/1/2020 | Traffic
| CA-Q-642 | 642E00214 | LANE LINE, 6", TYPE 1A | 24 | Dotted Lines | Are dotted lines applied in a 12-foot cycle consisting of a 3-foot line segment and a 9-foot gap for lane drop/add markings? | 641.03 | 0 | 0 | 0 | 0 | 10/1/2020 | Traffic
| CA-Q-642 | 642E00214 | LANE LINE, 6", TYPE 1A | 25 | Center, Lane, Edge Lines | Are traffic control operations for all 642 pavement markings being performed according to 614.12 and MT-99.20? | 642.04 | 0 | 0 | 0 | 0 | 10/1/2020 | Traffic
| CA-Q-642 | 642E00214 | LANE LINE, 6", TYPE 1A | 26 | Center, Lane, Edge Lines | Was all striping equipment for center line, lane line and edge line markings equipped with a computerized Data Logging System (DLS) conforming to 641.04? | 642.03 | 0 | 0 | 0 | 0 | 10/1/2020 | Traffic
| CA-Q-642 | 642E00214 | LANE LINE, 6", TYPE 1A | 27 | Center, Lane, Edge Lines | Did the Contractor furnish written documentation to the Engineer for the equipment’s operational capabilities from the equipment manufacturer? | 642.03 | 0 | 0 | 0 | 0 | 10/1/2020 | Traffic
| CA-Q-642 | 642E00214 | LANE LINE, 6", TYPE 1A | 28 | Center, Lane, Edge Lines | Do quantities used correlate to the DLS reports when received? | 642.04 | 0 | 0 | 0 | 0 | 10/1/2020 | Traffic
| CA-Q-642 | 642E00214 | LANE LINE, 6", TYPE 1A | 29 | Removal of Pavement Marking | Are the pavement markings being removed in accordance with 614.11.G | 641.1 | 0 | 0 | 0 | 0 | 10/1/2020 | Traffic
| CA-Q-642 | 642E00290 | CENTER LINE | 1 | General | As Per Plan, Miscellaneous, and Special items. In addition to the requirements listed below, do the special “As Per Plan” characteristics conform to the contract documents? Provide a comment describing what was inspected. | Plan | 0 | 0 | 0 | 0 | 10/1/2020 | Traffic
| CA-Q-642 | 642E00290 | CENTER LINE | 2 | General | No applicable Attribute for the Pay Item is listed. Provide a comment describing what was inspected. | Plan | 0 | 0 | 0 | 0 | 10/1/2020 | Traffic
| CA-Q-642 | 642E00290 | CENTER LINE | 3 | General | Did the Contractor obtain the Engineer’s approval for methods and equipment used for pavement preparation, marking, and marking removal? | 641.03 | 0 | 0 | 0 | 0 | 10/1/2020 | Traffic
| CA-Q-642 | 642E00290 | CENTER LINE | 4 | General | Did the Contractor furnish to the Engineer at least 3 days in advance of installation, current copies of the manufacturer’s instructions and recommendations for application of any marking material, including primer, activator, catalyst, and adhesive? | 641.03 | 0 | 0 | 0 | 0 | 10/1/2020 | Traffic
| CA-Q-642 | 642E00290 | CENTER LINE | 5 | General | Did the Engineer or the Engineer’s representative approve the layout and premarking lines before marking operations began? | 641.06 | 0 | 0 | 0 | 0 | 10/1/2020 | Traffic
| CA-Q-642 | 642E00290 | CENTER LINE | 6 | General | Were the paint tanks measured before and after pavement marking placement to verify usage using the calibrated measuring device? Document measurements before and after. | 642.03 | 0 | 0 | 0 | 0 | 10/1/2020 | Traffic
| CA-Q-642 | 642E00290 | CENTER LINE | 7 | General | Did the Contractor apply pavement markings only when the surface is clean and dry in accordance with the paint manufacturer’s written application instructions including temperature. Document ambient air temperature. | 642.04 | 0 | 0 | 0 | 0 | 10/1/2020 | Traffic
| CA-Q-642 | 642E00290 | CENTER LINE | 8 | General | Did the Contractor furnish the Engineer with daily, biweekly and final DLS reports according to 641.04 in a timely manner? | 642.04 | 0 | 0 | 0 | 0 | 10/1/2020 | Traffic
| CA-Q-642 | 642E00290 | CENTER LINE | 9 | Lines, Markings, Symbols | Did the Contractor establish “T” marking of no-passing zones according to the plans or a no-passing zone log provided by the Engineer? | 641.06 | 0 | 0 | 0 | 0 | 10/1/2020 | Traffic
| CA-Q-642 | 642E00290 | CENTER LINE | 10 | Lines, Markings, Symbols | Did the Contractor furnish a calibrated measuring device acceptable to the Engineer to measure the traffic paint in the striper tanks? | 642.03 | 0 | 0 | 0 | 0 | 10/1/2020 | Traffic
| CA-Q-642 | 642E00290 | CENTER LINE | 11 | Lines, Markings, Symbols | Has a power-broom been used to clean all surfaces where gore markings or edge lines are to be applied? | 641.05 | 0 | 0 | 0 | 0 | 10/1/2020 | Traffic
| CA-Q-642 | 642E00290 | CENTER LINE | 12 | Lines, Markings, Symbols | Is the temperature of the paint at the discharge point within the range recommended by paint manufacturer? | 642.04 | 0 | 0 | 0 | 0 | 10/1/2020 | Traffic
| CA-Q-642 | 642E00290 | CENTER LINE | 13 | Lines, Markings, Symbols | Were glass beads applied to the wet paint so that the beads were embedded and retained in the paint and provided uniform retroreflectivity in the paint surface? | 642.04 | 0 | 0 | 0 | 0 | 10/1/2020 | Traffic
| CA-Q-642 | 642E00290 | CENTER LINE | 14 | Lines, Markings, Symbols | Are glass beads kept dry during storage and before use? | 641.03 | 0 | 0 | 0 | 0 | 10/1/2020 | Traffic
| CA-Q-642 | 642E00290 | CENTER LINE | 15 | Lines, Markings, Symbols | Are the pavement markings free of uneven edges, overspray, or other readily visible defects that detract from the appearance or function of the pavement markings. | 641.03 | 0 | 0 | 0 | 0 | 10/1/2020 | Traffic
| CA-Q-642 | 642E00290 | CENTER LINE | 16 | Lines, Markings, Symbols | Are lines sharp, well defined, and uniformly retroreflective? Fuzzy lines, excessive overspray, or non-uniform application are unacceptable. | 641.03 | 0 | 0 | 0 | 0 | 10/1/2020 | Traffic
| CA-Q-642 | 642E00290 | CENTER LINE | 17 | Lines, Markings, Symbols | Is the line width within specified ±1/4 inch? | 641.03 | 0 | 0 | 0 | 0 | 10/1/2020 | Traffic
| CA-Q-642 | 642E00290 | CENTER LINE | 18 | Lines, Markings, Symbols | Are the pavement marking lines straight or smoothly curved, true to the alignment of the pavement, and do not deviate laterally from the proper location at a rate of more than 2 inches in 100 feet? | 641.07 | 0 | 0 | 0 | 0 | 10/1/2020 | Traffic
| CA-Q-642 | 642E00290 | CENTER LINE | 19 | Lines, Markings, Symbols | Are the reflectors of a plowable raised pavement marker free of pavement marking materials? Document percentage of raised pavement markers that pavement marking has been applied. | 641.03 | 0 | 0 | 0 | 0 | 10/1/2020 | Traffic
| CA-Q-642 | 642E00290 | CENTER LINE | 20 | Lines, Markings, Symbols | Has a maximum gap in the marked line of 18 inches been provided at each marker? | 641.03 | 0 | 0 | 0 | 0 | 10/1/2020 | Traffic
| CA-Q-642 | 642E00290 | CENTER LINE | 21 | Lane Lines | Are broken lines applied in a 40-foot cycle consisting of a 10-foot dash and a 30-foot gap between broken lines? | 641.03 | 0 | 0 | 0 | 0 | 10/1/2020 | Traffic
| CA-Q-642 | 642E00290 | CENTER LINE | 22 | Lane Lines | Are broken lines that have been applied over plainly visible existing broken lines within 6 inches of the beginning of the existing broken line? | 641.03 | 0 | 0 | 0 | 0 | 10/1/2020 | Traffic
| CA-Q-642 | 642E00290 | CENTER LINE | 23 | Dotted Lines | Are dotted lines applied in an 8-foot cycle consisting of a 2-foot dot and a 6-foot gap between dots for line extensions? | 641.03 | 0 | 0 | 0 | 0 | 10/1/2020 | Traffic
| CA-Q-642 | 642E00290 | CENTER LINE | 24 | Dotted Lines | Are dotted lines applied in a 12-foot cycle consisting of a 3-foot line segment and a 9-foot gap for lane drop/add markings? | 641.03 | 0 | 0 | 0 | 0 | 10/1/2020 | Traffic
| CA-Q-642 | 642E00290 | CENTER LINE | 25 | Center, Lane, Edge Lines | Are traffic control operations for all 642 pavement markings being performed according to 614.12 and MT-99.20? | 642.04 | 0 | 0 | 0 | 0 | 10/1/2020 | Traffic
| CA-Q-642 | 642E00290 | CENTER LINE | 26 | Center, Lane, Edge Lines | Was all striping equipment for center line, lane line and edge line markings equipped with a computerized Data Logging System (DLS) conforming to 641.04? | 642.03 | 0 | 0 | 0 | 0 | 10/1/2020 | Traffic
| CA-Q-642 | 642E00290 | CENTER LINE | 27 | Center, Lane, Edge Lines | Did the Contractor furnish written documentation to the Engineer for the equipment’s operational capabilities from the equipment manufacturer? | 642.03 | 0 | 0 | 0 | 0 | 10/1/2020 | Traffic
| CA-Q-642 | 642E00290 | CENTER LINE | 28 | Center, Lane, Edge Lines | Do quantities used correlate to the DLS reports when received? | 642.04 | 0 | 0 | 0 | 0 | 10/1/2020 | Traffic
| CA-Q-642 | 642E00290 | CENTER LINE | 29 | Removal of Pavement Marking | Are the pavement markings being removed in accordance with 614.11.G | 641.1 | 0 | 0 | 0 | 0 | 10/1/2020 | Traffic
| CA-Q-642 | 642E00291 | CENTER LINE, AS PER PLAN | 1 | General | As Per Plan, Miscellaneous, and Special items. In addition to the requirements listed below, do the special “As Per Plan” characteristics conform to the contract documents? Provide a comment describing what was inspected. | Plan | 0 | 0 | 0 | 0 | 10/1/2020 | Traffic
| CA-Q-642 | 642E00291 | CENTER LINE, AS PER PLAN | 2 | General | No applicable Attribute for the Pay Item is listed. Provide a comment describing what was inspected. | Plan | 0 | 0 | 0 | 0 | 10/1/2020 | Traffic
| CA-Q-642 | 642E00291 | CENTER LINE, AS PER PLAN | 3 | General | Did the Contractor obtain the Engineer’s approval for methods and equipment used for pavement preparation, marking, and marking removal? | 641.03 | 0 | 0 | 0 | 0 | 10/1/2020 | Traffic
| CA-Q-642 | 642E00291 | CENTER LINE, AS PER PLAN | 4 | General | Did the Contractor furnish to the Engineer at least 3 days in advance of installation, current copies of the manufacturer’s instructions and recommendations for application of any marking material, including primer, activator, catalyst, and adhesive? | 641.03 | 0 | 0 | 0 | 0 | 10/1/2020 | Traffic
| CA-Q-642 | 642E00291 | CENTER LINE, AS PER PLAN | 5 | General | Did the Engineer or the Engineer’s representative approve the layout and premarking lines before marking operations began? | 641.06 | 0 | 0 | 0 | 0 | 10/1/2020 | Traffic
| CA-Q-642 | 642E00291 | CENTER LINE, AS PER PLAN | 6 | General | Were the paint tanks measured before and after pavement marking placement to verify usage using the calibrated measuring device? Document measurements before and after. | 642.03 | 0 | 0 | 0 | 0 | 10/1/2020 | Traffic
| CA-Q-642 | 642E00291 | CENTER LINE, AS PER PLAN | 7 | General | Did the Contractor apply pavement markings only when the surface is clean and dry in accordance with the paint manufacturer’s written application instructions including temperature. Document ambient air temperature. | 642.04 | 0 | 0 | 0 | 0 | 10/1/2020 | Traffic
| CA-Q-642 | 642E00291 | CENTER LINE, AS PER PLAN | 8 | General | Did the Contractor furnish the Engineer with daily, biweekly and final DLS reports according to 641.04 in a timely manner? | 642.04 | 0 | 0 | 0 | 0 | 10/1/2020 | Traffic
| CA-Q-642 | 642E00291 | CENTER LINE, AS PER PLAN | 9 | Lines, Markings, Symbols | Did the Contractor establish “T” marking of no-passing zones according to the plans or a no-passing zone log provided by the Engineer? | 641.06 | 0 | 0 | 0 | 0 | 10/1/2020 | Traffic
| CA-Q-642 | 642E00291 | CENTER LINE, AS PER PLAN | 10 | Lines, Markings, Symbols | Did the Contractor furnish a calibrated measuring device acceptable to the Engineer to measure the traffic paint in the striper tanks? | 642.03 | 0 | 0 | 0 | 0 | 10/1/2020 | Traffic
| CA-Q-642 | 642E00291 | CENTER LINE, AS PER PLAN | 11 | Lines, Markings, Symbols | Has a power-broom been used to clean all surfaces where gore markings or edge lines are to be applied? | 641.05 | 0 | 0 | 0 | 0 | 10/1/2020 | Traffic
| CA-Q-642 | 642E00291 | CENTER LINE, AS PER PLAN | 12 | Lines, Markings, Symbols | Is the temperature of the paint at the discharge point within the range recommended by paint manufacturer? | 642.04 | 0 | 0 | 0 | 0 | 10/1/2020 | Traffic
| CA-Q-642 | 642E00291 | CENTER LINE, AS PER PLAN | 13 | Lines, Markings, Symbols | Were glass beads applied to the wet paint so that the beads were embedded and retained in the paint and provided uniform retroreflectivity in the paint surface? | 642.04 | 0 | 0 | 0 | 0 | 10/1/2020 | Traffic
| CA-Q-642 | 642E00291 | CENTER LINE, AS PER PLAN | 14 | Lines, Markings, Symbols | Are glass beads kept dry during storage and before use? | 641.03 | 0 | 0 | 0 | 0 | 10/1/2020 | Traffic
| CA-Q-642 | 642E00291 | CENTER LINE, AS PER PLAN | 15 | Lines, Markings, Symbols | Are the pavement markings free of uneven edges, overspray, or other readily visible defects that detract from the appearance or function of the pavement markings. | 641.03 | 0 | 0 | 0 | 0 | 10/1/2020 | Traffic
| CA-Q-642 | 642E00291 | CENTER LINE, AS PER PLAN | 16 | Lines, Markings, Symbols | Are lines sharp, well defined, and uniformly retroreflective? Fuzzy lines, excessive overspray, or non-uniform application are unacceptable. | 641.03 | 0 | 0 | 0 | 0 | 10/1/2020 | Traffic
| CA-Q-642 | 642E00291 | CENTER LINE, AS PER PLAN | 17 | Lines, Markings, Symbols | Is the line width within specified ±1/4 inch? | 641.03 | 0 | 0 | 0 | 0 | 10/1/2020 | Traffic
| CA-Q-642 | 642E00291 | CENTER LINE, AS PER PLAN | 18 | Lines, Markings, Symbols | Are the pavement marking lines straight or smoothly curved, true to the alignment of the pavement, and do not deviate laterally from the proper location at a rate of more than 2 inches in 100 feet? | 641.07 | 0 | 0 | 0 | 0 | 10/1/2020 | Traffic
| CA-Q-642 | 642E00291 | CENTER LINE, AS PER PLAN | 19 | Lines, Markings, Symbols | Are the reflectors of a plowable raised pavement marker free of pavement marking materials? Document percentage of raised pavement markers that pavement marking has been applied. | 641.03 | 0 | 0 | 0 | 0 | 10/1/2020 | Traffic
| CA-Q-642 | 642E00291 | CENTER LINE, AS PER PLAN | 20 | Lines, Markings, Symbols | Has a maximum gap in the marked line of 18 inches been provided at each marker? | 641.03 | 0 | 0 | 0 | 0 | 10/1/2020 | Traffic
| CA-Q-642 | 642E00291 | CENTER LINE, AS PER PLAN | 21 | Lane Lines | Are broken lines applied in a 40-foot cycle consisting of a 10-foot dash and a 30-foot gap between broken lines? | 641.03 | 0 | 0 | 0 | 0 | 10/1/2020 | Traffic
| CA-Q-642 | 642E00291 | CENTER LINE, AS PER PLAN | 22 | Lane Lines | Are broken lines that have been applied over plainly visible existing broken lines within 6 inches of the beginning of the existing broken line? | 641.03 | 0 | 0 | 0 | 0 | 10/1/2020 | Traffic
| CA-Q-642 | 642E00291 | CENTER LINE, AS PER PLAN | 23 | Dotted Lines | Are dotted lines applied in an 8-foot cycle consisting of a 2-foot dot and a 6-foot gap between dots for line extensions? | 641.03 | 0 | 0 | 0 | 0 | 10/1/2020 | Traffic
| CA-Q-642 | 642E00291 | CENTER LINE, AS PER PLAN | 24 | Dotted Lines | Are dotted lines applied in a 12-foot cycle consisting of a 3-foot line segment and a 9-foot gap for lane drop/add markings? | 641.03 | 0 | 0 | 0 | 0 | 10/1/2020 | Traffic
| CA-Q-642 | 642E00291 | CENTER LINE, AS PER PLAN | 25 | Center, Lane, Edge Lines | Are traffic control operations for all 642 pavement markings being performed according to 614.12 and MT-99.20? | 642.04 | 0 | 0 | 0 | 0 | 10/1/2020 | Traffic
| CA-Q-642 | 642E00291 | CENTER LINE, AS PER PLAN | 26 | Center, Lane, Edge Lines | Was all striping equipment for center line, lane line and edge line markings equipped with a computerized Data Logging System (DLS) conforming to 641.04? | 642.03 | 0 | 0 | 0 | 0 | 10/1/2020 | Traffic
| CA-Q-642 | 642E00291 | CENTER LINE, AS PER PLAN | 27 | Center, Lane, Edge Lines | Did the Contractor furnish written documentation to the Engineer for the equipment’s operational capabilities from the equipment manufacturer? | 642.03 | 0 | 0 | 0 | 0 | 10/1/2020 | Traffic
| CA-Q-642 | 642E00291 | CENTER LINE, AS PER PLAN | 28 | Center, Lane, Edge Lines | Do quantities used correlate to the DLS reports when received? | 642.04 | 0 | 0 | 0 | 0 | 10/1/2020 | Traffic
| CA-Q-642 | 642E00291 | CENTER LINE, AS PER PLAN | 29 | Removal of Pavement Marking | Are the pavement markings being removed in accordance with 614.11.G | 641.1 | 0 | 0 | 0 | 0 | 10/1/2020 | Traffic
| CA-Q-642 | 642E00300 | CENTER LINE, TYPE 1 | 1 | General | As Per Plan, Miscellaneous, and Special items. In addition to the requirements listed below, do the special “As Per Plan” characteristics conform to the contract documents? Provide a comment describing what was inspected. | Plan | 0 | 0 | 0 | 0 | 10/1/2020 | Traffic
| CA-Q-642 | 642E00300 | CENTER LINE, TYPE 1 | 2 | General | No applicable Attribute for the Pay Item is listed. Provide a comment describing what was inspected. | Plan | 0 | 0 | 0 | 0 | 10/1/2020 | Traffic
| CA-Q-642 | 642E00300 | CENTER LINE, TYPE 1 | 3 | General | Did the Contractor obtain the Engineer’s approval for methods and equipment used for pavement preparation, marking, and marking removal? | 641.03 | 0 | 0 | 0 | 0 | 10/1/2020 | Traffic
| CA-Q-642 | 642E00300 | CENTER LINE, TYPE 1 | 4 | General | Did the Contractor furnish to the Engineer at least 3 days in advance of installation, current copies of the manufacturer’s instructions and recommendations for application of any marking material, including primer, activator, catalyst, and adhesive? | 641.03 | 0 | 0 | 0 | 0 | 10/1/2020 | Traffic
| CA-Q-642 | 642E00300 | CENTER LINE, TYPE 1 | 5 | General | Did the Engineer or the Engineer’s representative approve the layout and premarking lines before marking operations began? | 641.06 | 0 | 0 | 0 | 0 | 10/1/2020 | Traffic
| CA-Q-642 | 642E00300 | CENTER LINE, TYPE 1 | 6 | General | Were the paint tanks measured before and after pavement marking placement to verify usage using the calibrated measuring device? Document measurements before and after. | 642.03 | 0 | 0 | 0 | 0 | 10/1/2020 | Traffic
| CA-Q-642 | 642E00300 | CENTER LINE, TYPE 1 | 7 | General | Did the Contractor apply pavement markings only when the surface is clean and dry in accordance with the paint manufacturer’s written application instructions including temperature. Document ambient air temperature. | 642.04 | 0 | 0 | 0 | 0 | 10/1/2020 | Traffic
| CA-Q-642 | 642E00300 | CENTER LINE, TYPE 1 | 8 | General | Did the Contractor furnish the Engineer with daily, biweekly and final DLS reports according to 641.04 in a timely manner? | 642.04 | 0 | 0 | 0 | 0 | 10/1/2020 | Traffic
| CA-Q-642 | 642E00300 | CENTER LINE, TYPE 1 | 9 | Lines, Markings, Symbols | Did the Contractor establish “T” marking of no-passing zones according to the plans or a no-passing zone log provided by the Engineer? | 641.06 | 0 | 0 | 0 | 0 | 10/1/2020 | Traffic
| CA-Q-642 | 642E00300 | CENTER LINE, TYPE 1 | 10 | Lines, Markings, Symbols | Did the Contractor furnish a calibrated measuring device acceptable to the Engineer to measure the traffic paint in the striper tanks? | 642.03 | 0 | 0 | 0 | 0 | 10/1/2020 | Traffic
| CA-Q-642 | 642E00300 | CENTER LINE, TYPE 1 | 11 | Lines, Markings, Symbols | Has a power-broom been used to clean all surfaces where gore markings or edge lines are to be applied? | 641.05 | 0 | 0 | 0 | 0 | 10/1/2020 | Traffic
| CA-Q-642 | 642E00300 | CENTER LINE, TYPE 1 | 12 | Lines, Markings, Symbols | Is the temperature of the paint at the discharge point within the range recommended by paint manufacturer? | 642.04 | 0 | 0 | 0 | 0 | 10/1/2020 | Traffic
| CA-Q-642 | 642E00300 | CENTER LINE, TYPE 1 | 13 | Lines, Markings, Symbols | Were glass beads applied to the wet paint so that the beads were embedded and retained in the paint and provided uniform retroreflectivity in the paint surface? | 642.04 | 0 | 0 | 0 | 0 | 10/1/2020 | Traffic
| CA-Q-642 | 642E00300 | CENTER LINE, TYPE 1 | 14 | Lines, Markings, Symbols | Are glass beads kept dry during storage and before use? | 641.03 | 0 | 0 | 0 | 0 | 10/1/2020 | Traffic
| CA-Q-642 | 642E00300 | CENTER LINE, TYPE 1 | 15 | Lines, Markings, Symbols | Are the pavement markings free of uneven edges, overspray, or other readily visible defects that detract from the appearance or function of the pavement markings. | 641.03 | 0 | 0 | 0 | 0 | 10/1/2020 | Traffic
| CA-Q-642 | 642E00300 | CENTER LINE, TYPE 1 | 16 | Lines, Markings, Symbols | Are lines sharp, well defined, and uniformly retroreflective? Fuzzy lines, excessive overspray, or non-uniform application are unacceptable. | 641.03 | 0 | 0 | 0 | 0 | 10/1/2020 | Traffic
| CA-Q-642 | 642E00300 | CENTER LINE, TYPE 1 | 17 | Lines, Markings, Symbols | Is the line width within specified ±1/4 inch? | 641.03 | 0 | 0 | 0 | 0 | 10/1/2020 | Traffic
| CA-Q-642 | 642E00300 | CENTER LINE, TYPE 1 | 18 | Lines, Markings, Symbols | Are the pavement marking lines straight or smoothly curved, true to the alignment of the pavement, and do not deviate laterally from the proper location at a rate of more than 2 inches in 100 feet? | 641.07 | 0 | 0 | 0 | 0 | 10/1/2020 | Traffic
| CA-Q-642 | 642E00300 | CENTER LINE, TYPE 1 | 19 | Lines, Markings, Symbols | Are the reflectors of a plowable raised pavement marker free of pavement marking materials? Document percentage of raised pavement markers that pavement marking has been applied. | 641.03 | 0 | 0 | 0 | 0 | 10/1/2020 | Traffic
| CA-Q-642 | 642E00300 | CENTER LINE, TYPE 1 | 20 | Lines, Markings, Symbols | Has a maximum gap in the marked line of 18 inches been provided at each marker? | 641.03 | 0 | 0 | 0 | 0 | 10/1/2020 | Traffic
| CA-Q-642 | 642E00300 | CENTER LINE, TYPE 1 | 21 | Lane Lines | Are broken lines applied in a 40-foot cycle consisting of a 10-foot dash and a 30-foot gap between broken lines? | 641.03 | 0 | 0 | 0 | 0 | 10/1/2020 | Traffic
| CA-Q-642 | 642E00300 | CENTER LINE, TYPE 1 | 22 | Lane Lines | Are broken lines that have been applied over plainly visible existing broken lines within 6 inches of the beginning of the existing broken line? | 641.03 | 0 | 0 | 0 | 0 | 10/1/2020 | Traffic
| CA-Q-642 | 642E00300 | CENTER LINE, TYPE 1 | 23 | Dotted Lines | Are dotted lines applied in an 8-foot cycle consisting of a 2-foot dot and a 6-foot gap between dots for line extensions? | 641.03 | 0 | 0 | 0 | 0 | 10/1/2020 | Traffic
| CA-Q-642 | 642E00300 | CENTER LINE, TYPE 1 | 24 | Dotted Lines | Are dotted lines applied in a 12-foot cycle consisting of a 3-foot line segment and a 9-foot gap for lane drop/add markings? | 641.03 | 0 | 0 | 0 | 0 | 10/1/2020 | Traffic
| CA-Q-642 | 642E00300 | CENTER LINE, TYPE 1 | 25 | Center, Lane, Edge Lines | Are traffic control operations for all 642 pavement markings being performed according to 614.12 and MT-99.20? | 642.04 | 0 | 0 | 0 | 0 | 10/1/2020 | Traffic
| CA-Q-642 | 642E00300 | CENTER LINE, TYPE 1 | 26 | Center, Lane, Edge Lines | Was all striping equipment for center line, lane line and edge line markings equipped with a computerized Data Logging System (DLS) conforming to 641.04? | 642.03 | 0 | 0 | 0 | 0 | 10/1/2020 | Traffic
| CA-Q-642 | 642E00300 | CENTER LINE, TYPE 1 | 27 | Center, Lane, Edge Lines | Did the Contractor furnish written documentation to the Engineer for the equipment’s operational capabilities from the equipment manufacturer? | 642.03 | 0 | 0 | 0 | 0 | 10/1/2020 | Traffic
| CA-Q-642 | 642E00300 | CENTER LINE, TYPE 1 | 28 | Center, Lane, Edge Lines | Do quantities used correlate to the DLS reports when received? | 642.04 | 0 | 0 | 0 | 0 | 10/1/2020 | Traffic
| CA-Q-642 | 642E00300 | CENTER LINE, TYPE 1 | 29 | Removal of Pavement Marking | Are the pavement markings being removed in accordance with 614.11.G | 641.1 | 0 | 0 | 0 | 0 | 10/1/2020 | Traffic
| CA-Q-642 | 642E00301 | CENTER LINE, TYPE 1, AS PER PLAN | 1 | General | As Per Plan, Miscellaneous, and Special items. In addition to the requirements listed below, do the special “As Per Plan” characteristics conform to the contract documents? Provide a comment describing what was inspected. | Plan | 0 | 0 | 0 | 0 | 10/1/2020 | Traffic
| CA-Q-642 | 642E00301 | CENTER LINE, TYPE 1, AS PER PLAN | 2 | General | No applicable Attribute for the Pay Item is listed. Provide a comment describing what was inspected. | Plan | 0 | 0 | 0 | 0 | 10/1/2020 | Traffic
| CA-Q-642 | 642E00301 | CENTER LINE, TYPE 1, AS PER PLAN | 3 | General | Did the Contractor obtain the Engineer’s approval for methods and equipment used for pavement preparation, marking, and marking removal? | 641.03 | 0 | 0 | 0 | 0 | 10/1/2020 | Traffic
| CA-Q-642 | 642E00301 | CENTER LINE, TYPE 1, AS PER PLAN | 4 | General | Did the Contractor furnish to the Engineer at least 3 days in advance of installation, current copies of the manufacturer’s instructions and recommendations for application of any marking material, including primer, activator, catalyst, and adhesive? | 641.03 | 0 | 0 | 0 | 0 | 10/1/2020 | Traffic
| CA-Q-642 | 642E00301 | CENTER LINE, TYPE 1, AS PER PLAN | 5 | General | Did the Engineer or the Engineer’s representative approve the layout and premarking lines before marking operations began? | 641.06 | 0 | 0 | 0 | 0 | 10/1/2020 | Traffic
| CA-Q-642 | 642E00301 | CENTER LINE, TYPE 1, AS PER PLAN | 6 | General | Were the paint tanks measured before and after pavement marking placement to verify usage using the calibrated measuring device? Document measurements before and after. | 642.03 | 0 | 0 | 0 | 0 | 10/1/2020 | Traffic
| CA-Q-642 | 642E00301 | CENTER LINE, TYPE 1, AS PER PLAN | 7 | General | Did the Contractor apply pavement markings only when the surface is clean and dry in accordance with the paint manufacturer’s written application instructions including temperature. Document ambient air temperature. | 642.04 | 0 | 0 | 0 | 0 | 10/1/2020 | Traffic
| CA-Q-642 | 642E00301 | CENTER LINE, TYPE 1, AS PER PLAN | 8 | General | Did the Contractor furnish the Engineer with daily, biweekly and final DLS reports according to 641.04 in a timely manner? | 642.04 | 0 | 0 | 0 | 0 | 10/1/2020 | Traffic
| CA-Q-642 | 642E00301 | CENTER LINE, TYPE 1, AS PER PLAN | 9 | Lines, Markings, Symbols | Did the Contractor establish “T” marking of no-passing zones according to the plans or a no-passing zone log provided by the Engineer? | 641.06 | 0 | 0 | 0 | 0 | 10/1/2020 | Traffic
| CA-Q-642 | 642E00301 | CENTER LINE, TYPE 1, AS PER PLAN | 10 | Lines, Markings, Symbols | Did the Contractor furnish a calibrated measuring device acceptable to the Engineer to measure the traffic paint in the striper tanks? | 642.03 | 0 | 0 | 0 | 0 | 10/1/2020 | Traffic
| CA-Q-642 | 642E00301 | CENTER LINE, TYPE 1, AS PER PLAN | 11 | Lines, Markings, Symbols | Has a power-broom been used to clean all surfaces where gore markings or edge lines are to be applied? | 641.05 | 0 | 0 | 0 | 0 | 10/1/2020 | Traffic
| CA-Q-642 | 642E00301 | CENTER LINE, TYPE 1, AS PER PLAN | 12 | Lines, Markings, Symbols | Is the temperature of the paint at the discharge point within the range recommended by paint manufacturer? | 642.04 | 0 | 0 | 0 | 0 | 10/1/2020 | Traffic
| CA-Q-642 | 642E00301 | CENTER LINE, TYPE 1, AS PER PLAN | 13 | Lines, Markings, Symbols | Were glass beads applied to the wet paint so that the beads were embedded and retained in the paint and provided uniform retroreflectivity in the paint surface? | 642.04 | 0 | 0 | 0 | 0 | 10/1/2020 | Traffic
| CA-Q-642 | 642E00301 | CENTER LINE, TYPE 1, AS PER PLAN | 14 | Lines, Markings, Symbols | Are glass beads kept dry during storage and before use? | 641.03 | 0 | 0 | 0 | 0 | 10/1/2020 | Traffic
| CA-Q-642 | 642E00301 | CENTER LINE, TYPE 1, AS PER PLAN | 15 | Lines, Markings, Symbols | Are the pavement markings free of uneven edges, overspray, or other readily visible defects that detract from the appearance or function of the pavement markings. | 641.03 | 0 | 0 | 0 | 0 | 10/1/2020 | Traffic
| CA-Q-642 | 642E00301 | CENTER LINE, TYPE 1, AS PER PLAN | 16 | Lines, Markings, Symbols | Are lines sharp, well defined, and uniformly retroreflective? Fuzzy lines, excessive overspray, or non-uniform application are unacceptable. | 641.03 | 0 | 0 | 0 | 0 | 10/1/2020 | Traffic
| CA-Q-642 | 642E00301 | CENTER LINE, TYPE 1, AS PER PLAN | 17 | Lines, Markings, Symbols | Is the line width within specified ±1/4 inch? | 641.03 | 0 | 0 | 0 | 0 | 10/1/2020 | Traffic
| CA-Q-642 | 642E00301 | CENTER LINE, TYPE 1, AS PER PLAN | 18 | Lines, Markings, Symbols | Are the pavement marking lines straight or smoothly curved, true to the alignment of the pavement, and do not deviate laterally from the proper location at a rate of more than 2 inches in 100 feet? | 641.07 | 0 | 0 | 0 | 0 | 10/1/2020 | Traffic
| CA-Q-642 | 642E00301 | CENTER LINE, TYPE 1, AS PER PLAN | 19 | Lines, Markings, Symbols | Are the reflectors of a plowable raised pavement marker free of pavement marking materials? Document percentage of raised pavement markers that pavement marking has been applied. | 641.03 | 0 | 0 | 0 | 0 | 10/1/2020 | Traffic
| CA-Q-642 | 642E00301 | CENTER LINE, TYPE 1, AS PER PLAN | 20 | Lines, Markings, Symbols | Has a maximum gap in the marked line of 18 inches been provided at each marker? | 641.03 | 0 | 0 | 0 | 0 | 10/1/2020 | Traffic
| CA-Q-642 | 642E00301 | CENTER LINE, TYPE 1, AS PER PLAN | 21 | Lane Lines | Are broken lines applied in a 40-foot cycle consisting of a 10-foot dash and a 30-foot gap between broken lines? | 641.03 | 0 | 0 | 0 | 0 | 10/1/2020 | Traffic
| CA-Q-642 | 642E00301 | CENTER LINE, TYPE 1, AS PER PLAN | 22 | Lane Lines | Are broken lines that have been applied over plainly visible existing broken lines within 6 inches of the beginning of the existing broken line? | 641.03 | 0 | 0 | 0 | 0 | 10/1/2020 | Traffic
| CA-Q-642 | 642E00301 | CENTER LINE, TYPE 1, AS PER PLAN | 23 | Dotted Lines | Are dotted lines applied in an 8-foot cycle consisting of a 2-foot dot and a 6-foot gap between dots for line extensions? | 641.03 | 0 | 0 | 0 | 0 | 10/1/2020 | Traffic
| CA-Q-642 | 642E00301 | CENTER LINE, TYPE 1, AS PER PLAN | 24 | Dotted Lines | Are dotted lines applied in a 12-foot cycle consisting of a 3-foot line segment and a 9-foot gap for lane drop/add markings? | 641.03 | 0 | 0 | 0 | 0 | 10/1/2020 | Traffic
| CA-Q-642 | 642E00301 | CENTER LINE, TYPE 1, AS PER PLAN | 25 | Center, Lane, Edge Lines | Are traffic control operations for all 642 pavement markings being performed according to 614.12 and MT-99.20? | 642.04 | 0 | 0 | 0 | 0 | 10/1/2020 | Traffic
| CA-Q-642 | 642E00301 | CENTER LINE, TYPE 1, AS PER PLAN | 26 | Center, Lane, Edge Lines | Was all striping equipment for center line, lane line and edge line markings equipped with a computerized Data Logging System (DLS) conforming to 641.04? | 642.03 | 0 | 0 | 0 | 0 | 10/1/2020 | Traffic
| CA-Q-642 | 642E00301 | CENTER LINE, TYPE 1, AS PER PLAN | 27 | Center, Lane, Edge Lines | Did the Contractor furnish written documentation to the Engineer for the equipment’s operational capabilities from the equipment manufacturer? | 642.03 | 0 | 0 | 0 | 0 | 10/1/2020 | Traffic
| CA-Q-642 | 642E00301 | CENTER LINE, TYPE 1, AS PER PLAN | 28 | Center, Lane, Edge Lines | Do quantities used correlate to the DLS reports when received? | 642.04 | 0 | 0 | 0 | 0 | 10/1/2020 | Traffic
| CA-Q-642 | 642E00301 | CENTER LINE, TYPE 1, AS PER PLAN | 29 | Removal of Pavement Marking | Are the pavement markings being removed in accordance with 614.11.G | 641.1 | 0 | 0 | 0 | 0 | 10/1/2020 | Traffic
| CA-Q-642 | 642E00310 | CENTER LINE, TYPE 1A | 1 | General | As Per Plan, Miscellaneous, and Special items. In addition to the requirements listed below, do the special “As Per Plan” characteristics conform to the contract documents? Provide a comment describing what was inspected. | Plan | 0 | 0 | 0 | 0 | 10/1/2020 | Traffic
| CA-Q-642 | 642E00310 | CENTER LINE, TYPE 1A | 2 | General | No applicable Attribute for the Pay Item is listed. Provide a comment describing what was inspected. | Plan | 0 | 0 | 0 | 0 | 10/1/2020 | Traffic
| CA-Q-642 | 642E00310 | CENTER LINE, TYPE 1A | 3 | General | Did the Contractor obtain the Engineer’s approval for methods and equipment used for pavement preparation, marking, and marking removal? | 641.03 | 0 | 0 | 0 | 0 | 10/1/2020 | Traffic
| CA-Q-642 | 642E00310 | CENTER LINE, TYPE 1A | 4 | General | Did the Contractor furnish to the Engineer at least 3 days in advance of installation, current copies of the manufacturer’s instructions and recommendations for application of any marking material, including primer, activator, catalyst, and adhesive? | 641.03 | 0 | 0 | 0 | 0 | 10/1/2020 | Traffic
| CA-Q-642 | 642E00310 | CENTER LINE, TYPE 1A | 5 | General | Did the Engineer or the Engineer’s representative approve the layout and premarking lines before marking operations began? | 641.06 | 0 | 0 | 0 | 0 | 10/1/2020 | Traffic
| CA-Q-642 | 642E00310 | CENTER LINE, TYPE 1A | 6 | General | Were the paint tanks measured before and after pavement marking placement to verify usage using the calibrated measuring device? Document measurements before and after. | 642.03 | 0 | 0 | 0 | 0 | 10/1/2020 | Traffic
| CA-Q-642 | 642E00310 | CENTER LINE, TYPE 1A | 7 | General | Did the Contractor apply pavement markings only when the surface is clean and dry in accordance with the paint manufacturer’s written application instructions including temperature. Document ambient air temperature. | 642.04 | 0 | 0 | 0 | 0 | 10/1/2020 | Traffic
| CA-Q-642 | 642E00310 | CENTER LINE, TYPE 1A | 8 | General | Did the Contractor furnish the Engineer with daily, biweekly and final DLS reports according to 641.04 in a timely manner? | 642.04 | 0 | 0 | 0 | 0 | 10/1/2020 | Traffic
| CA-Q-642 | 642E00310 | CENTER LINE, TYPE 1A | 9 | Lines, Markings, Symbols | Did the Contractor establish “T” marking of no-passing zones according to the plans or a no-passing zone log provided by the Engineer? | 641.06 | 0 | 0 | 0 | 0 | 10/1/2020 | Traffic
| CA-Q-642 | 642E00310 | CENTER LINE, TYPE 1A | 10 | Lines, Markings, Symbols | Did the Contractor furnish a calibrated measuring device acceptable to the Engineer to measure the traffic paint in the striper tanks? | 642.03 | 0 | 0 | 0 | 0 | 10/1/2020 | Traffic
| CA-Q-642 | 642E00310 | CENTER LINE, TYPE 1A | 11 | Lines, Markings, Symbols | Has a power-broom been used to clean all surfaces where gore markings or edge lines are to be applied? | 641.05 | 0 | 0 | 0 | 0 | 10/1/2020 | Traffic
| CA-Q-642 | 642E00310 | CENTER LINE, TYPE 1A | 12 | Lines, Markings, Symbols | Is the temperature of the paint at the discharge point within the range recommended by paint manufacturer? | 642.04 | 0 | 0 | 0 | 0 | 10/1/2020 | Traffic
| CA-Q-642 | 642E00310 | CENTER LINE, TYPE 1A | 13 | Lines, Markings, Symbols | Were glass beads applied to the wet paint so that the beads were embedded and retained in the paint and provided uniform retroreflectivity in the paint surface? | 642.04 | 0 | 0 | 0 | 0 | 10/1/2020 | Traffic
| CA-Q-642 | 642E00310 | CENTER LINE, TYPE 1A | 14 | Lines, Markings, Symbols | Are glass beads kept dry during storage and before use? | 641.03 | 0 | 0 | 0 | 0 | 10/1/2020 | Traffic
| CA-Q-642 | 642E00310 | CENTER LINE, TYPE 1A | 15 | Lines, Markings, Symbols | Are the pavement markings free of uneven edges, overspray, or other readily visible defects that detract from the appearance or function of the pavement markings. | 641.03 | 0 | 0 | 0 | 0 | 10/1/2020 | Traffic
| CA-Q-642 | 642E00310 | CENTER LINE, TYPE 1A | 16 | Lines, Markings, Symbols | Are lines sharp, well defined, and uniformly retroreflective? Fuzzy lines, excessive overspray, or non-uniform application are unacceptable. | 641.03 | 0 | 0 | 0 | 0 | 10/1/2020 | Traffic
| CA-Q-642 | 642E00310 | CENTER LINE, TYPE 1A | 17 | Lines, Markings, Symbols | Is the line width within specified ±1/4 inch? | 641.03 | 0 | 0 | 0 | 0 | 10/1/2020 | Traffic
| CA-Q-642 | 642E00310 | CENTER LINE, TYPE 1A | 18 | Lines, Markings, Symbols | Are the pavement marking lines straight or smoothly curved, true to the alignment of the pavement, and do not deviate laterally from the proper location at a rate of more than 2 inches in 100 feet? | 641.07 | 0 | 0 | 0 | 0 | 10/1/2020 | Traffic
| CA-Q-642 | 642E00310 | CENTER LINE, TYPE 1A | 19 | Lines, Markings, Symbols | Are the reflectors of a plowable raised pavement marker free of pavement marking materials? Document percentage of raised pavement markers that pavement marking has been applied. | 641.03 | 0 | 0 | 0 | 0 | 10/1/2020 | Traffic
| CA-Q-642 | 642E00310 | CENTER LINE, TYPE 1A | 20 | Lines, Markings, Symbols | Has a maximum gap in the marked line of 18 inches been provided at each marker? | 641.03 | 0 | 0 | 0 | 0 | 10/1/2020 | Traffic
| CA-Q-642 | 642E00310 | CENTER LINE, TYPE 1A | 21 | Lane Lines | Are broken lines applied in a 40-foot cycle consisting of a 10-foot dash and a 30-foot gap between broken lines? | 641.03 | 0 | 0 | 0 | 0 | 10/1/2020 | Traffic
| CA-Q-642 | 642E00310 | CENTER LINE, TYPE 1A | 22 | Lane Lines | Are broken lines that have been applied over plainly visible existing broken lines within 6 inches of the beginning of the existing broken line? | 641.03 | 0 | 0 | 0 | 0 | 10/1/2020 | Traffic
| CA-Q-642 | 642E00310 | CENTER LINE, TYPE 1A | 23 | Dotted Lines | Are dotted lines applied in an 8-foot cycle consisting of a 2-foot dot and a 6-foot gap between dots for line extensions? | 641.03 | 0 | 0 | 0 | 0 | 10/1/2020 | Traffic
| CA-Q-642 | 642E00310 | CENTER LINE, TYPE 1A | 24 | Dotted Lines | Are dotted lines applied in a 12-foot cycle consisting of a 3-foot line segment and a 9-foot gap for lane drop/add markings? | 641.03 | 0 | 0 | 0 | 0 | 10/1/2020 | Traffic
| CA-Q-642 | 642E00310 | CENTER LINE, TYPE 1A | 25 | Center, Lane, Edge Lines | Are traffic control operations for all 642 pavement markings being performed according to 614.12 and MT-99.20? | 642.04 | 0 | 0 | 0 | 0 | 10/1/2020 | Traffic
| CA-Q-642 | 642E00310 | CENTER LINE, TYPE 1A | 26 | Center, Lane, Edge Lines | Was all striping equipment for center line, lane line and edge line markings equipped with a computerized Data Logging System (DLS) conforming to 641.04? | 642.03 | 0 | 0 | 0 | 0 | 10/1/2020 | Traffic
| CA-Q-642 | 642E00310 | CENTER LINE, TYPE 1A | 27 | Center, Lane, Edge Lines | Did the Contractor furnish written documentation to the Engineer for the equipment’s operational capabilities from the equipment manufacturer? | 642.03 | 0 | 0 | 0 | 0 | 10/1/2020 | Traffic
| CA-Q-642 | 642E00310 | CENTER LINE, TYPE 1A | 28 | Center, Lane, Edge Lines | Do quantities used correlate to the DLS reports when received? | 642.04 | 0 | 0 | 0 | 0 | 10/1/2020 | Traffic
| CA-Q-642 | 642E00310 | CENTER LINE, TYPE 1A | 29 | Removal of Pavement Marking | Are the pavement markings being removed in accordance with 614.11.G | 641.1 | 0 | 0 | 0 | 0 | 10/1/2020 | Traffic
| CA-Q-642 | 642E00311 | CENTER LINE, TYPE 1A, AS PER PLAN | 1 | General | As Per Plan, Miscellaneous, and Special items. In addition to the requirements listed below, do the special “As Per Plan” characteristics conform to the contract documents? Provide a comment describing what was inspected. | Plan | 0 | 0 | 0 | 0 | 10/1/2020 | Traffic
| CA-Q-642 | 642E00311 | CENTER LINE, TYPE 1A, AS PER PLAN | 2 | General | No applicable Attribute for the Pay Item is listed. Provide a comment describing what was inspected. | Plan | 0 | 0 | 0 | 0 | 10/1/2020 | Traffic
| CA-Q-642 | 642E00311 | CENTER LINE, TYPE 1A, AS PER PLAN | 3 | General | Did the Contractor obtain the Engineer’s approval for methods and equipment used for pavement preparation, marking, and marking removal? | 641.03 | 0 | 0 | 0 | 0 | 10/1/2020 | Traffic
| CA-Q-642 | 642E00311 | CENTER LINE, TYPE 1A, AS PER PLAN | 4 | General | Did the Contractor furnish to the Engineer at least 3 days in advance of installation, current copies of the manufacturer’s instructions and recommendations for application of any marking material, including primer, activator, catalyst, and adhesive? | 641.03 | 0 | 0 | 0 | 0 | 10/1/2020 | Traffic
| CA-Q-642 | 642E00311 | CENTER LINE, TYPE 1A, AS PER PLAN | 5 | General | Did the Engineer or the Engineer’s representative approve the layout and premarking lines before marking operations began? | 641.06 | 0 | 0 | 0 | 0 | 10/1/2020 | Traffic
| CA-Q-642 | 642E00311 | CENTER LINE, TYPE 1A, AS PER PLAN | 6 | General | Were the paint tanks measured before and after pavement marking placement to verify usage using the calibrated measuring device? Document measurements before and after. | 642.03 | 0 | 0 | 0 | 0 | 10/1/2020 | Traffic
| CA-Q-642 | 642E00311 | CENTER LINE, TYPE 1A, AS PER PLAN | 7 | General | Did the Contractor apply pavement markings only when the surface is clean and dry in accordance with the paint manufacturer’s written application instructions including temperature. Document ambient air temperature. | 642.04 | 0 | 0 | 0 | 0 | 10/1/2020 | Traffic
| CA-Q-642 | 642E00311 | CENTER LINE, TYPE 1A, AS PER PLAN | 8 | General | Did the Contractor furnish the Engineer with daily, biweekly and final DLS reports according to 641.04 in a timely manner? | 642.04 | 0 | 0 | 0 | 0 | 10/1/2020 | Traffic
| CA-Q-642 | 642E00311 | CENTER LINE, TYPE 1A, AS PER PLAN | 9 | Lines, Markings, Symbols | Did the Contractor establish “T” marking of no-passing zones according to the plans or a no-passing zone log provided by the Engineer? | 641.06 | 0 | 0 | 0 | 0 | 10/1/2020 | Traffic
| CA-Q-642 | 642E00311 | CENTER LINE, TYPE 1A, AS PER PLAN | 10 | Lines, Markings, Symbols | Did the Contractor furnish a calibrated measuring device acceptable to the Engineer to measure the traffic paint in the striper tanks? | 642.03 | 0 | 0 | 0 | 0 | 10/1/2020 | Traffic
| CA-Q-642 | 642E00311 | CENTER LINE, TYPE 1A, AS PER PLAN | 11 | Lines, Markings, Symbols | Has a power-broom been used to clean all surfaces where gore markings or edge lines are to be applied? | 641.05 | 0 | 0 | 0 | 0 | 10/1/2020 | Traffic
| CA-Q-642 | 642E00311 | CENTER LINE, TYPE 1A, AS PER PLAN | 12 | Lines, Markings, Symbols | Is the temperature of the paint at the discharge point within the range recommended by paint manufacturer? | 642.04 | 0 | 0 | 0 | 0 | 10/1/2020 | Traffic
| CA-Q-642 | 642E00311 | CENTER LINE, TYPE 1A, AS PER PLAN | 13 | Lines, Markings, Symbols | Were glass beads applied to the wet paint so that the beads were embedded and retained in the paint and provided uniform retroreflectivity in the paint surface? | 642.04 | 0 | 0 | 0 | 0 | 10/1/2020 | Traffic
| CA-Q-642 | 642E00311 | CENTER LINE, TYPE 1A, AS PER PLAN | 14 | Lines, Markings, Symbols | Are glass beads kept dry during storage and before use? | 641.03 | 0 | 0 | 0 | 0 | 10/1/2020 | Traffic
| CA-Q-642 | 642E00311 | CENTER LINE, TYPE 1A, AS PER PLAN | 15 | Lines, Markings, Symbols | Are the pavement markings free of uneven edges, overspray, or other readily visible defects that detract from the appearance or function of the pavement markings. | 641.03 | 0 | 0 | 0 | 0 | 10/1/2020 | Traffic
| CA-Q-642 | 642E00311 | CENTER LINE, TYPE 1A, AS PER PLAN | 16 | Lines, Markings, Symbols | Are lines sharp, well defined, and uniformly retroreflective? Fuzzy lines, excessive overspray, or non-uniform application are unacceptable. | 641.03 | 0 | 0 | 0 | 0 | 10/1/2020 | Traffic
| CA-Q-642 | 642E00311 | CENTER LINE, TYPE 1A, AS PER PLAN | 17 | Lines, Markings, Symbols | Is the line width within specified ±1/4 inch? | 641.03 | 0 | 0 | 0 | 0 | 10/1/2020 | Traffic
| CA-Q-642 | 642E00311 | CENTER LINE, TYPE 1A, AS PER PLAN | 18 | Lines, Markings, Symbols | Are the pavement marking lines straight or smoothly curved, true to the alignment of the pavement, and do not deviate laterally from the proper location at a rate of more than 2 inches in 100 feet? | 641.07 | 0 | 0 | 0 | 0 | 10/1/2020 | Traffic
| CA-Q-642 | 642E00311 | CENTER LINE, TYPE 1A, AS PER PLAN | 19 | Lines, Markings, Symbols | Are the reflectors of a plowable raised pavement marker free of pavement marking materials? Document percentage of raised pavement markers that pavement marking has been applied. | 641.03 | 0 | 0 | 0 | 0 | 10/1/2020 | Traffic
| CA-Q-642 | 642E00311 | CENTER LINE, TYPE 1A, AS PER PLAN | 20 | Lines, Markings, Symbols | Has a maximum gap in the marked line of 18 inches been provided at each marker? | 641.03 | 0 | 0 | 0 | 0 | 10/1/2020 | Traffic
| CA-Q-642 | 642E00311 | CENTER LINE, TYPE 1A, AS PER PLAN | 21 | Lane Lines | Are broken lines applied in a 40-foot cycle consisting of a 10-foot dash and a 30-foot gap between broken lines? | 641.03 | 0 | 0 | 0 | 0 | 10/1/2020 | Traffic
| CA-Q-642 | 642E00311 | CENTER LINE, TYPE 1A, AS PER PLAN | 22 | Lane Lines | Are broken lines that have been applied over plainly visible existing broken lines within 6 inches of the beginning of the existing broken line? | 641.03 | 0 | 0 | 0 | 0 | 10/1/2020 | Traffic
| CA-Q-642 | 642E00311 | CENTER LINE, TYPE 1A, AS PER PLAN | 23 | Dotted Lines | Are dotted lines applied in an 8-foot cycle consisting of a 2-foot dot and a 6-foot gap between dots for line extensions? | 641.03 | 0 | 0 | 0 | 0 | 10/1/2020 | Traffic
| CA-Q-642 | 642E00311 | CENTER LINE, TYPE 1A, AS PER PLAN | 24 | Dotted Lines | Are dotted lines applied in a 12-foot cycle consisting of a 3-foot line segment and a 9-foot gap for lane drop/add markings? | 641.03 | 0 | 0 | 0 | 0 | 10/1/2020 | Traffic
| CA-Q-642 | 642E00311 | CENTER LINE, TYPE 1A, AS PER PLAN | 25 | Center, Lane, Edge Lines | Are traffic control operations for all 642 pavement markings being performed according to 614.12 and MT-99.20? | 642.04 | 0 | 0 | 0 | 0 | 10/1/2020 | Traffic
| CA-Q-642 | 642E00311 | CENTER LINE, TYPE 1A, AS PER PLAN | 26 | Center, Lane, Edge Lines | Was all striping equipment for center line, lane line and edge line markings equipped with a computerized Data Logging System (DLS) conforming to 641.04? | 642.03 | 0 | 0 | 0 | 0 | 10/1/2020 | Traffic
| CA-Q-642 | 642E00311 | CENTER LINE, TYPE 1A, AS PER PLAN | 27 | Center, Lane, Edge Lines | Did the Contractor furnish written documentation to the Engineer for the equipment’s operational capabilities from the equipment manufacturer? | 642.03 | 0 | 0 | 0 | 0 | 10/1/2020 | Traffic
| CA-Q-642 | 642E00311 | CENTER LINE, TYPE 1A, AS PER PLAN | 28 | Center, Lane, Edge Lines | Do quantities used correlate to the DLS reports when received? | 642.04 | 0 | 0 | 0 | 0 | 10/1/2020 | Traffic
| CA-Q-642 | 642E00311 | CENTER LINE, TYPE 1A, AS PER PLAN | 29 | Removal of Pavement Marking | Are the pavement markings being removed in accordance with 614.11.G | 641.1 | 0 | 0 | 0 | 0 | 10/1/2020 | Traffic
| CA-Q-642 | 642E00390 | CHANNELIZING LINE, 8" | 1 | General | As Per Plan, Miscellaneous, and Special items. In addition to the requirements listed below, do the special “As Per Plan” characteristics conform to the contract documents? Provide a comment describing what was inspected. | Plan | 0 | 0 | 0 | 0 | 10/1/2020 | Traffic
| CA-Q-642 | 642E00390 | CHANNELIZING LINE, 8" | 2 | General | No applicable Attribute for the Pay Item is listed. Provide a comment describing what was inspected. | Plan | 0 | 0 | 0 | 0 | 10/1/2020 | Traffic
| CA-Q-642 | 642E00390 | CHANNELIZING LINE, 8" | 3 | General | Did the Contractor obtain the Engineer’s approval for methods and equipment used for pavement preparation, marking, and marking removal? | 641.03 | 0 | 0 | 0 | 0 | 10/1/2020 | Traffic
| CA-Q-642 | 642E00390 | CHANNELIZING LINE, 8" | 4 | General | Did the Contractor furnish to the Engineer at least 3 days in advance of installation, current copies of the manufacturer’s instructions and recommendations for application of any marking material, including primer, activator, catalyst, and adhesive? | 641.03 | 0 | 0 | 0 | 0 | 10/1/2020 | Traffic
| CA-Q-642 | 642E00390 | CHANNELIZING LINE, 8" | 5 | General | Did the Engineer or the Engineer’s representative approve the layout and premarking lines before marking operations began? | 641.06 | 0 | 0 | 0 | 0 | 10/1/2020 | Traffic
| CA-Q-642 | 642E00390 | CHANNELIZING LINE, 8" | 6 | General | Were the paint tanks measured before and after pavement marking placement to verify usage using the calibrated measuring device? Document measurements before and after. | 642.03 | 0 | 0 | 0 | 0 | 10/1/2020 | Traffic
| CA-Q-642 | 642E00390 | CHANNELIZING LINE, 8" | 7 | General | Did the Contractor apply pavement markings only when the surface is clean and dry in accordance with the paint manufacturer’s written application instructions including temperature. Document ambient air temperature. | 642.04 | 0 | 0 | 0 | 0 | 10/1/2020 | Traffic
| CA-Q-642 | 642E00390 | CHANNELIZING LINE, 8" | 8 | General | Did the Contractor furnish the Engineer with daily, biweekly and final DLS reports according to 641.04 in a timely manner? | 642.04 | 0 | 0 | 0 | 0 | 10/1/2020 | Traffic
| CA-Q-642 | 642E00390 | CHANNELIZING LINE, 8" | 9 | Lines, Markings, Symbols | Did the Contractor establish “T” marking of no-passing zones according to the plans or a no-passing zone log provided by the Engineer? | 641.06 | 0 | 0 | 0 | 0 | 10/1/2020 | Traffic
| CA-Q-642 | 642E00390 | CHANNELIZING LINE, 8" | 10 | Lines, Markings, Symbols | Did the Contractor furnish a calibrated measuring device acceptable to the Engineer to measure the traffic paint in the striper tanks? | 642.03 | 0 | 0 | 0 | 0 | 10/1/2020 | Traffic
| CA-Q-642 | 642E00390 | CHANNELIZING LINE, 8" | 11 | Lines, Markings, Symbols | Has a power-broom been used to clean all surfaces where gore markings or edge lines are to be applied? | 641.05 | 0 | 0 | 0 | 0 | 10/1/2020 | Traffic
| CA-Q-642 | 642E00390 | CHANNELIZING LINE, 8" | 12 | Lines, Markings, Symbols | Is the temperature of the paint at the discharge point within the range recommended by paint manufacturer? | 642.04 | 0 | 0 | 0 | 0 | 10/1/2020 | Traffic
| CA-Q-642 | 642E00390 | CHANNELIZING LINE, 8" | 13 | Lines, Markings, Symbols | Were glass beads applied to the wet paint so that the beads were embedded and retained in the paint and provided uniform retroreflectivity in the paint surface? | 642.04 | 0 | 0 | 0 | 0 | 10/1/2020 | Traffic
| CA-Q-642 | 642E00390 | CHANNELIZING LINE, 8" | 14 | Lines, Markings, Symbols | Are glass beads kept dry during storage and before use? | 641.03 | 0 | 0 | 0 | 0 | 10/1/2020 | Traffic
| CA-Q-642 | 642E00390 | CHANNELIZING LINE, 8" | 15 | Lines, Markings, Symbols | Are the pavement markings free of uneven edges, overspray, or other readily visible defects that detract from the appearance or function of the pavement markings. | 641.03 | 0 | 0 | 0 | 0 | 10/1/2020 | Traffic
| CA-Q-642 | 642E00390 | CHANNELIZING LINE, 8" | 16 | Lines, Markings, Symbols | Are lines sharp, well defined, and uniformly retroreflective? Fuzzy lines, excessive overspray, or non-uniform application are unacceptable. | 641.03 | 0 | 0 | 0 | 0 | 10/1/2020 | Traffic
| CA-Q-642 | 642E00390 | CHANNELIZING LINE, 8" | 17 | Lines, Markings, Symbols | Is the line width within specified ±1/4 inch? | 641.03 | 0 | 0 | 0 | 0 | 10/1/2020 | Traffic
| CA-Q-642 | 642E00390 | CHANNELIZING LINE, 8" | 18 | Lines, Markings, Symbols | Are the pavement marking lines straight or smoothly curved, true to the alignment of the pavement, and do not deviate laterally from the proper location at a rate of more than 2 inches in 100 feet? | 641.07 | 0 | 0 | 0 | 0 | 10/1/2020 | Traffic
| CA-Q-642 | 642E00390 | CHANNELIZING LINE, 8" | 19 | Lines, Markings, Symbols | Are the reflectors of a plowable raised pavement marker free of pavement marking materials? Document percentage of raised pavement markers that pavement marking has been applied. | 641.03 | 0 | 0 | 0 | 0 | 10/1/2020 | Traffic
| CA-Q-642 | 642E00390 | CHANNELIZING LINE, 8" | 20 | Lines, Markings, Symbols | Has a maximum gap in the marked line of 18 inches been provided at each marker? | 641.03 | 0 | 0 | 0 | 0 | 10/1/2020 | Traffic
| CA-Q-642 | 642E00390 | CHANNELIZING LINE, 8" | 21 | Lane Lines | Are broken lines applied in a 40-foot cycle consisting of a 10-foot dash and a 30-foot gap between broken lines? | 641.03 | 0 | 0 | 0 | 0 | 10/1/2020 | Traffic
| CA-Q-642 | 642E00390 | CHANNELIZING LINE, 8" | 22 | Lane Lines | Are broken lines that have been applied over plainly visible existing broken lines within 6 inches of the beginning of the existing broken line? | 641.03 | 0 | 0 | 0 | 0 | 10/1/2020 | Traffic
| CA-Q-642 | 642E00390 | CHANNELIZING LINE, 8" | 23 | Dotted Lines | Are dotted lines applied in an 8-foot cycle consisting of a 2-foot dot and a 6-foot gap between dots for line extensions? | 641.03 | 0 | 0 | 0 | 0 | 10/1/2020 | Traffic
| CA-Q-642 | 642E00390 | CHANNELIZING LINE, 8" | 24 | Dotted Lines | Are dotted lines applied in a 12-foot cycle consisting of a 3-foot line segment and a 9-foot gap for lane drop/add markings? | 641.03 | 0 | 0 | 0 | 0 | 10/1/2020 | Traffic
| CA-Q-642 | 642E00390 | CHANNELIZING LINE, 8" | 25 | Center, Lane, Edge Lines | Are traffic control operations for all 642 pavement markings being performed according to 614.12 and MT-99.20? | 642.04 | 0 | 0 | 0 | 0 | 10/1/2020 | Traffic
| CA-Q-642 | 642E00390 | CHANNELIZING LINE, 8" | 26 | Center, Lane, Edge Lines | Was all striping equipment for center line, lane line and edge line markings equipped with a computerized Data Logging System (DLS) conforming to 641.04? | 642.03 | 0 | 0 | 0 | 0 | 10/1/2020 | Traffic
| CA-Q-642 | 642E00390 | CHANNELIZING LINE, 8" | 27 | Center, Lane, Edge Lines | Did the Contractor furnish written documentation to the Engineer for the equipment’s operational capabilities from the equipment manufacturer? | 642.03 | 0 | 0 | 0 | 0 | 10/1/2020 | Traffic
| CA-Q-642 | 642E00390 | CHANNELIZING LINE, 8" | 28 | Center, Lane, Edge Lines | Do quantities used correlate to the DLS reports when received? | 642.04 | 0 | 0 | 0 | 0 | 10/1/2020 | Traffic
| CA-Q-642 | 642E00390 | CHANNELIZING LINE, 8" | 29 | Removal of Pavement Marking | Are the pavement markings being removed in accordance with 614.11.G | 641.1 | 0 | 0 | 0 | 0 | 10/1/2020 | Traffic
| CA-Q-642 | 642E00391 | CHANNELIZING LINE, 8", AS PER PLAN | 1 | General | As Per Plan, Miscellaneous, and Special items. In addition to the requirements listed below, do the special “As Per Plan” characteristics conform to the contract documents? Provide a comment describing what was inspected. | Plan | 0 | 0 | 0 | 0 | 10/1/2020 | Traffic
| CA-Q-642 | 642E00391 | CHANNELIZING LINE, 8", AS PER PLAN | 2 | General | No applicable Attribute for the Pay Item is listed. Provide a comment describing what was inspected. | Plan | 0 | 0 | 0 | 0 | 10/1/2020 | Traffic
| CA-Q-642 | 642E00391 | CHANNELIZING LINE, 8", AS PER PLAN | 3 | General | Did the Contractor obtain the Engineer’s approval for methods and equipment used for pavement preparation, marking, and marking removal? | 641.03 | 0 | 0 | 0 | 0 | 10/1/2020 | Traffic
| CA-Q-642 | 642E00391 | CHANNELIZING LINE, 8", AS PER PLAN | 4 | General | Did the Contractor furnish to the Engineer at least 3 days in advance of installation, current copies of the manufacturer’s instructions and recommendations for application of any marking material, including primer, activator, catalyst, and adhesive? | 641.03 | 0 | 0 | 0 | 0 | 10/1/2020 | Traffic
| CA-Q-642 | 642E00391 | CHANNELIZING LINE, 8", AS PER PLAN | 5 | General | Did the Engineer or the Engineer’s representative approve the layout and premarking lines before marking operations began? | 641.06 | 0 | 0 | 0 | 0 | 10/1/2020 | Traffic
| CA-Q-642 | 642E00391 | CHANNELIZING LINE, 8", AS PER PLAN | 6 | General | Were the paint tanks measured before and after pavement marking placement to verify usage using the calibrated measuring device? Document measurements before and after. | 642.03 | 0 | 0 | 0 | 0 | 10/1/2020 | Traffic
| CA-Q-642 | 642E00391 | CHANNELIZING LINE, 8", AS PER PLAN | 7 | General | Did the Contractor apply pavement markings only when the surface is clean and dry in accordance with the paint manufacturer’s written application instructions including temperature. Document ambient air temperature. | 642.04 | 0 | 0 | 0 | 0 | 10/1/2020 | Traffic
| CA-Q-642 | 642E00391 | CHANNELIZING LINE, 8", AS PER PLAN | 8 | General | Did the Contractor furnish the Engineer with daily, biweekly and final DLS reports according to 641.04 in a timely manner? | 642.04 | 0 | 0 | 0 | 0 | 10/1/2020 | Traffic
| CA-Q-642 | 642E00391 | CHANNELIZING LINE, 8", AS PER PLAN | 9 | Lines, Markings, Symbols | Did the Contractor establish “T” marking of no-passing zones according to the plans or a no-passing zone log provided by the Engineer? | 641.06 | 0 | 0 | 0 | 0 | 10/1/2020 | Traffic
| CA-Q-642 | 642E00391 | CHANNELIZING LINE, 8", AS PER PLAN | 10 | Lines, Markings, Symbols | Did the Contractor furnish a calibrated measuring device acceptable to the Engineer to measure the traffic paint in the striper tanks? | 642.03 | 0 | 0 | 0 | 0 | 10/1/2020 | Traffic
| CA-Q-642 | 642E00391 | CHANNELIZING LINE, 8", AS PER PLAN | 11 | Lines, Markings, Symbols | Has a power-broom been used to clean all surfaces where gore markings or edge lines are to be applied? | 641.05 | 0 | 0 | 0 | 0 | 10/1/2020 | Traffic
| CA-Q-642 | 642E00391 | CHANNELIZING LINE, 8", AS PER PLAN | 12 | Lines, Markings, Symbols | Is the temperature of the paint at the discharge point within the range recommended by paint manufacturer? | 642.04 | 0 | 0 | 0 | 0 | 10/1/2020 | Traffic
| CA-Q-642 | 642E00391 | CHANNELIZING LINE, 8", AS PER PLAN | 13 | Lines, Markings, Symbols | Were glass beads applied to the wet paint so that the beads were embedded and retained in the paint and provided uniform retroreflectivity in the paint surface? | 642.04 | 0 | 0 | 0 | 0 | 10/1/2020 | Traffic
| CA-Q-642 | 642E00391 | CHANNELIZING LINE, 8", AS PER PLAN | 14 | Lines, Markings, Symbols | Are glass beads kept dry during storage and before use? | 641.03 | 0 | 0 | 0 | 0 | 10/1/2020 | Traffic
| CA-Q-642 | 642E00391 | CHANNELIZING LINE, 8", AS PER PLAN | 15 | Lines, Markings, Symbols | Are the pavement markings free of uneven edges, overspray, or other readily visible defects that detract from the appearance or function of the pavement markings. | 641.03 | 0 | 0 | 0 | 0 | 10/1/2020 | Traffic
| CA-Q-642 | 642E00391 | CHANNELIZING LINE, 8", AS PER PLAN | 16 | Lines, Markings, Symbols | Are lines sharp, well defined, and uniformly retroreflective? Fuzzy lines, excessive overspray, or non-uniform application are unacceptable. | 641.03 | 0 | 0 | 0 | 0 | 10/1/2020 | Traffic
| CA-Q-642 | 642E00391 | CHANNELIZING LINE, 8", AS PER PLAN | 17 | Lines, Markings, Symbols | Is the line width within specified ±1/4 inch? | 641.03 | 0 | 0 | 0 | 0 | 10/1/2020 | Traffic
| CA-Q-642 | 642E00391 | CHANNELIZING LINE, 8", AS PER PLAN | 18 | Lines, Markings, Symbols | Are the pavement marking lines straight or smoothly curved, true to the alignment of the pavement, and do not deviate laterally from the proper location at a rate of more than 2 inches in 100 feet? | 641.07 | 0 | 0 | 0 | 0 | 10/1/2020 | Traffic
| CA-Q-642 | 642E00391 | CHANNELIZING LINE, 8", AS PER PLAN | 19 | Lines, Markings, Symbols | Are the reflectors of a plowable raised pavement marker free of pavement marking materials? Document percentage of raised pavement markers that pavement marking has been applied. | 641.03 | 0 | 0 | 0 | 0 | 10/1/2020 | Traffic
| CA-Q-642 | 642E00391 | CHANNELIZING LINE, 8", AS PER PLAN | 20 | Lines, Markings, Symbols | Has a maximum gap in the marked line of 18 inches been provided at each marker? | 641.03 | 0 | 0 | 0 | 0 | 10/1/2020 | Traffic
| CA-Q-642 | 642E00391 | CHANNELIZING LINE, 8", AS PER PLAN | 21 | Lane Lines | Are broken lines applied in a 40-foot cycle consisting of a 10-foot dash and a 30-foot gap between broken lines? | 641.03 | 0 | 0 | 0 | 0 | 10/1/2020 | Traffic
| CA-Q-642 | 642E00391 | CHANNELIZING LINE, 8", AS PER PLAN | 22 | Lane Lines | Are broken lines that have been applied over plainly visible existing broken lines within 6 inches of the beginning of the existing broken line? | 641.03 | 0 | 0 | 0 | 0 | 10/1/2020 | Traffic
| CA-Q-642 | 642E00391 | CHANNELIZING LINE, 8", AS PER PLAN | 23 | Dotted Lines | Are dotted lines applied in an 8-foot cycle consisting of a 2-foot dot and a 6-foot gap between dots for line extensions? | 641.03 | 0 | 0 | 0 | 0 | 10/1/2020 | Traffic
| CA-Q-642 | 642E00391 | CHANNELIZING LINE, 8", AS PER PLAN | 24 | Dotted Lines | Are dotted lines applied in a 12-foot cycle consisting of a 3-foot line segment and a 9-foot gap for lane drop/add markings? | 641.03 | 0 | 0 | 0 | 0 | 10/1/2020 | Traffic
| CA-Q-642 | 642E00391 | CHANNELIZING LINE, 8", AS PER PLAN | 25 | Center, Lane, Edge Lines | Are traffic control operations for all 642 pavement markings being performed according to 614.12 and MT-99.20? | 642.04 | 0 | 0 | 0 | 0 | 10/1/2020 | Traffic
| CA-Q-642 | 642E00391 | CHANNELIZING LINE, 8", AS PER PLAN | 26 | Center, Lane, Edge Lines | Was all striping equipment for center line, lane line and edge line markings equipped with a computerized Data Logging System (DLS) conforming to 641.04? | 642.03 | 0 | 0 | 0 | 0 | 10/1/2020 | Traffic
| CA-Q-642 | 642E00391 | CHANNELIZING LINE, 8", AS PER PLAN | 27 | Center, Lane, Edge Lines | Did the Contractor furnish written documentation to the Engineer for the equipment’s operational capabilities from the equipment manufacturer? | 642.03 | 0 | 0 | 0 | 0 | 10/1/2020 | Traffic
| CA-Q-642 | 642E00391 | CHANNELIZING LINE, 8", AS PER PLAN | 28 | Center, Lane, Edge Lines | Do quantities used correlate to the DLS reports when received? | 642.04 | 0 | 0 | 0 | 0 | 10/1/2020 | Traffic
| CA-Q-642 | 642E00391 | CHANNELIZING LINE, 8", AS PER PLAN | 29 | Removal of Pavement Marking | Are the pavement markings being removed in accordance with 614.11.G | 641.1 | 0 | 0 | 0 | 0 | 10/1/2020 | Traffic
| CA-Q-642 | 642E00394 | CHANNELIZING LINE, 12" | 1 | General | As Per Plan, Miscellaneous, and Special items. In addition to the requirements listed below, do the special “As Per Plan” characteristics conform to the contract documents? Provide a comment describing what was inspected. | Plan | 0 | 0 | 0 | 0 | 10/1/2020 | Traffic
| CA-Q-642 | 642E00394 | CHANNELIZING LINE, 12" | 2 | General | No applicable Attribute for the Pay Item is listed. Provide a comment describing what was inspected. | Plan | 0 | 0 | 0 | 0 | 10/1/2020 | Traffic
| CA-Q-642 | 642E00394 | CHANNELIZING LINE, 12" | 3 | General | Did the Contractor obtain the Engineer’s approval for methods and equipment used for pavement preparation, marking, and marking removal? | 641.03 | 0 | 0 | 0 | 0 | 10/1/2020 | Traffic
| CA-Q-642 | 642E00394 | CHANNELIZING LINE, 12" | 4 | General | Did the Contractor furnish to the Engineer at least 3 days in advance of installation, current copies of the manufacturer’s instructions and recommendations for application of any marking material, including primer, activator, catalyst, and adhesive? | 641.03 | 0 | 0 | 0 | 0 | 10/1/2020 | Traffic
| CA-Q-642 | 642E00394 | CHANNELIZING LINE, 12" | 5 | General | Did the Engineer or the Engineer’s representative approve the layout and premarking lines before marking operations began? | 641.06 | 0 | 0 | 0 | 0 | 10/1/2020 | Traffic
| CA-Q-642 | 642E00394 | CHANNELIZING LINE, 12" | 6 | General | Were the paint tanks measured before and after pavement marking placement to verify usage using the calibrated measuring device? Document measurements before and after. | 642.03 | 0 | 0 | 0 | 0 | 10/1/2020 | Traffic
| CA-Q-642 | 642E00394 | CHANNELIZING LINE, 12" | 7 | General | Did the Contractor apply pavement markings only when the surface is clean and dry in accordance with the paint manufacturer’s written application instructions including temperature. Document ambient air temperature. | 642.04 | 0 | 0 | 0 | 0 | 10/1/2020 | Traffic
| CA-Q-642 | 642E00394 | CHANNELIZING LINE, 12" | 8 | General | Did the Contractor furnish the Engineer with daily, biweekly and final DLS reports according to 641.04 in a timely manner? | 642.04 | 0 | 0 | 0 | 0 | 10/1/2020 | Traffic
| CA-Q-642 | 642E00394 | CHANNELIZING LINE, 12" | 9 | Lines, Markings, Symbols | Did the Contractor establish “T” marking of no-passing zones according to the plans or a no-passing zone log provided by the Engineer? | 641.06 | 0 | 0 | 0 | 0 | 10/1/2020 | Traffic
| CA-Q-642 | 642E00394 | CHANNELIZING LINE, 12" | 10 | Lines, Markings, Symbols | Did the Contractor furnish a calibrated measuring device acceptable to the Engineer to measure the traffic paint in the striper tanks? | 642.03 | 0 | 0 | 0 | 0 | 10/1/2020 | Traffic
| CA-Q-642 | 642E00394 | CHANNELIZING LINE, 12" | 11 | Lines, Markings, Symbols | Has a power-broom been used to clean all surfaces where gore markings or edge lines are to be applied? | 641.05 | 0 | 0 | 0 | 0 | 10/1/2020 | Traffic
| CA-Q-642 | 642E00394 | CHANNELIZING LINE, 12" | 12 | Lines, Markings, Symbols | Is the temperature of the paint at the discharge point within the range recommended by paint manufacturer? | 642.04 | 0 | 0 | 0 | 0 | 10/1/2020 | Traffic
| CA-Q-642 | 642E00394 | CHANNELIZING LINE, 12" | 13 | Lines, Markings, Symbols | Were glass beads applied to the wet paint so that the beads were embedded and retained in the paint and provided uniform retroreflectivity in the paint surface? | 642.04 | 0 | 0 | 0 | 0 | 10/1/2020 | Traffic
| CA-Q-642 | 642E00394 | CHANNELIZING LINE, 12" | 14 | Lines, Markings, Symbols | Are glass beads kept dry during storage and before use? | 641.03 | 0 | 0 | 0 | 0 | 10/1/2020 | Traffic
| CA-Q-642 | 642E00394 | CHANNELIZING LINE, 12" | 15 | Lines, Markings, Symbols | Are the pavement markings free of uneven edges, overspray, or other readily visible defects that detract from the appearance or function of the pavement markings. | 641.03 | 0 | 0 | 0 | 0 | 10/1/2020 | Traffic
| CA-Q-642 | 642E00394 | CHANNELIZING LINE, 12" | 16 | Lines, Markings, Symbols | Are lines sharp, well defined, and uniformly retroreflective? Fuzzy lines, excessive overspray, or non-uniform application are unacceptable. | 641.03 | 0 | 0 | 0 | 0 | 10/1/2020 | Traffic
| CA-Q-642 | 642E00394 | CHANNELIZING LINE, 12" | 17 | Lines, Markings, Symbols | Is the line width within specified ±1/4 inch? | 641.03 | 0 | 0 | 0 | 0 | 10/1/2020 | Traffic
| CA-Q-642 | 642E00394 | CHANNELIZING LINE, 12" | 18 | Lines, Markings, Symbols | Are the pavement marking lines straight or smoothly curved, true to the alignment of the pavement, and do not deviate laterally from the proper location at a rate of more than 2 inches in 100 feet? | 641.07 | 0 | 0 | 0 | 0 | 10/1/2020 | Traffic
| CA-Q-642 | 642E00394 | CHANNELIZING LINE, 12" | 19 | Lines, Markings, Symbols | Are the reflectors of a plowable raised pavement marker free of pavement marking materials? Document percentage of raised pavement markers that pavement marking has been applied. | 641.03 | 0 | 0 | 0 | 0 | 10/1/2020 | Traffic
| CA-Q-642 | 642E00394 | CHANNELIZING LINE, 12" | 20 | Lines, Markings, Symbols | Has a maximum gap in the marked line of 18 inches been provided at each marker? | 641.03 | 0 | 0 | 0 | 0 | 10/1/2020 | Traffic
| CA-Q-642 | 642E00394 | CHANNELIZING LINE, 12" | 21 | Lane Lines | Are broken lines applied in a 40-foot cycle consisting of a 10-foot dash and a 30-foot gap between broken lines? | 641.03 | 0 | 0 | 0 | 0 | 10/1/2020 | Traffic
| CA-Q-642 | 642E00394 | CHANNELIZING LINE, 12" | 22 | Lane Lines | Are broken lines that have been applied over plainly visible existing broken lines within 6 inches of the beginning of the existing broken line? | 641.03 | 0 | 0 | 0 | 0 | 10/1/2020 | Traffic
| CA-Q-642 | 642E00394 | CHANNELIZING LINE, 12" | 23 | Dotted Lines | Are dotted lines applied in an 8-foot cycle consisting of a 2-foot dot and a 6-foot gap between dots for line extensions? | 641.03 | 0 | 0 | 0 | 0 | 10/1/2020 | Traffic
| CA-Q-642 | 642E00394 | CHANNELIZING LINE, 12" | 24 | Dotted Lines | Are dotted lines applied in a 12-foot cycle consisting of a 3-foot line segment and a 9-foot gap for lane drop/add markings? | 641.03 | 0 | 0 | 0 | 0 | 10/1/2020 | Traffic
| CA-Q-642 | 642E00394 | CHANNELIZING LINE, 12" | 25 | Center, Lane, Edge Lines | Are traffic control operations for all 642 pavement markings being performed according to 614.12 and MT-99.20? | 642.04 | 0 | 0 | 0 | 0 | 10/1/2020 | Traffic
| CA-Q-642 | 642E00394 | CHANNELIZING LINE, 12" | 26 | Center, Lane, Edge Lines | Was all striping equipment for center line, lane line and edge line markings equipped with a computerized Data Logging System (DLS) conforming to 641.04? | 642.03 | 0 | 0 | 0 | 0 | 10/1/2020 | Traffic
| CA-Q-642 | 642E00394 | CHANNELIZING LINE, 12" | 27 | Center, Lane, Edge Lines | Did the Contractor furnish written documentation to the Engineer for the equipment’s operational capabilities from the equipment manufacturer? | 642.03 | 0 | 0 | 0 | 0 | 10/1/2020 | Traffic
| CA-Q-642 | 642E00394 | CHANNELIZING LINE, 12" | 28 | Center, Lane, Edge Lines | Do quantities used correlate to the DLS reports when received? | 642.04 | 0 | 0 | 0 | 0 | 10/1/2020 | Traffic
| CA-Q-642 | 642E00394 | CHANNELIZING LINE, 12" | 29 | Removal of Pavement Marking | Are the pavement markings being removed in accordance with 614.11.G | 641.1 | 0 | 0 | 0 | 0 | 10/1/2020 | Traffic
| CA-Q-642 | 642E00400 | CHANNELIZING LINE, 8", TYPE 1 | 1 | General | As Per Plan, Miscellaneous, and Special items. In addition to the requirements listed below, do the special “As Per Plan” characteristics conform to the contract documents? Provide a comment describing what was inspected. | Plan | 0 | 0 | 0 | 0 | 10/1/2020 | Traffic
| CA-Q-642 | 642E00400 | CHANNELIZING LINE, 8", TYPE 1 | 2 | General | No applicable Attribute for the Pay Item is listed. Provide a comment describing what was inspected. | Plan | 0 | 0 | 0 | 0 | 10/1/2020 | Traffic
| CA-Q-642 | 642E00400 | CHANNELIZING LINE, 8", TYPE 1 | 3 | General | Did the Contractor obtain the Engineer’s approval for methods and equipment used for pavement preparation, marking, and marking removal? | 641.03 | 0 | 0 | 0 | 0 | 10/1/2020 | Traffic
| CA-Q-642 | 642E00400 | CHANNELIZING LINE, 8", TYPE 1 | 4 | General | Did the Contractor furnish to the Engineer at least 3 days in advance of installation, current copies of the manufacturer’s instructions and recommendations for application of any marking material, including primer, activator, catalyst, and adhesive? | 641.03 | 0 | 0 | 0 | 0 | 10/1/2020 | Traffic
| CA-Q-642 | 642E00400 | CHANNELIZING LINE, 8", TYPE 1 | 5 | General | Did the Engineer or the Engineer’s representative approve the layout and premarking lines before marking operations began? | 641.06 | 0 | 0 | 0 | 0 | 10/1/2020 | Traffic
| CA-Q-642 | 642E00400 | CHANNELIZING LINE, 8", TYPE 1 | 6 | General | Were the paint tanks measured before and after pavement marking placement to verify usage using the calibrated measuring device? Document measurements before and after. | 642.03 | 0 | 0 | 0 | 0 | 10/1/2020 | Traffic
| CA-Q-642 | 642E00400 | CHANNELIZING LINE, 8", TYPE 1 | 7 | General | Did the Contractor apply pavement markings only when the surface is clean and dry in accordance with the paint manufacturer’s written application instructions including temperature. Document ambient air temperature. | 642.04 | 0 | 0 | 0 | 0 | 10/1/2020 | Traffic
| CA-Q-642 | 642E00400 | CHANNELIZING LINE, 8", TYPE 1 | 8 | General | Did the Contractor furnish the Engineer with daily, biweekly and final DLS reports according to 641.04 in a timely manner? | 642.04 | 0 | 0 | 0 | 0 | 10/1/2020 | Traffic
| CA-Q-642 | 642E00400 | CHANNELIZING LINE, 8", TYPE 1 | 9 | Lines, Markings, Symbols | Did the Contractor establish “T” marking of no-passing zones according to the plans or a no-passing zone log provided by the Engineer? | 641.06 | 0 | 0 | 0 | 0 | 10/1/2020 | Traffic
| CA-Q-642 | 642E00400 | CHANNELIZING LINE, 8", TYPE 1 | 10 | Lines, Markings, Symbols | Did the Contractor furnish a calibrated measuring device acceptable to the Engineer to measure the traffic paint in the striper tanks? | 642.03 | 0 | 0 | 0 | 0 | 10/1/2020 | Traffic
| CA-Q-642 | 642E00400 | CHANNELIZING LINE, 8", TYPE 1 | 11 | Lines, Markings, Symbols | Has a power-broom been used to clean all surfaces where gore markings or edge lines are to be applied? | 641.05 | 0 | 0 | 0 | 0 | 10/1/2020 | Traffic
| CA-Q-642 | 642E00400 | CHANNELIZING LINE, 8", TYPE 1 | 12 | Lines, Markings, Symbols | Is the temperature of the paint at the discharge point within the range recommended by paint manufacturer? | 642.04 | 0 | 0 | 0 | 0 | 10/1/2020 | Traffic
| CA-Q-642 | 642E00400 | CHANNELIZING LINE, 8", TYPE 1 | 13 | Lines, Markings, Symbols | Were glass beads applied to the wet paint so that the beads were embedded and retained in the paint and provided uniform retroreflectivity in the paint surface? | 642.04 | 0 | 0 | 0 | 0 | 10/1/2020 | Traffic
| CA-Q-642 | 642E00400 | CHANNELIZING LINE, 8", TYPE 1 | 14 | Lines, Markings, Symbols | Are glass beads kept dry during storage and before use? | 641.03 | 0 | 0 | 0 | 0 | 10/1/2020 | Traffic
| CA-Q-642 | 642E00400 | CHANNELIZING LINE, 8", TYPE 1 | 15 | Lines, Markings, Symbols | Are the pavement markings free of uneven edges, overspray, or other readily visible defects that detract from the appearance or function of the pavement markings. | 641.03 | 0 | 0 | 0 | 0 | 10/1/2020 | Traffic
| CA-Q-642 | 642E00400 | CHANNELIZING LINE, 8", TYPE 1 | 16 | Lines, Markings, Symbols | Are lines sharp, well defined, and uniformly retroreflective? Fuzzy lines, excessive overspray, or non-uniform application are unacceptable. | 641.03 | 0 | 0 | 0 | 0 | 10/1/2020 | Traffic
| CA-Q-642 | 642E00400 | CHANNELIZING LINE, 8", TYPE 1 | 17 | Lines, Markings, Symbols | Is the line width within specified ±1/4 inch? | 641.03 | 0 | 0 | 0 | 0 | 10/1/2020 | Traffic
| CA-Q-642 | 642E00400 | CHANNELIZING LINE, 8", TYPE 1 | 18 | Lines, Markings, Symbols | Are the pavement marking lines straight or smoothly curved, true to the alignment of the pavement, and do not deviate laterally from the proper location at a rate of more than 2 inches in 100 feet? | 641.07 | 0 | 0 | 0 | 0 | 10/1/2020 | Traffic
| CA-Q-642 | 642E00400 | CHANNELIZING LINE, 8", TYPE 1 | 19 | Lines, Markings, Symbols | Are the reflectors of a plowable raised pavement marker free of pavement marking materials? Document percentage of raised pavement markers that pavement marking has been applied. | 641.03 | 0 | 0 | 0 | 0 | 10/1/2020 | Traffic
| CA-Q-642 | 642E00400 | CHANNELIZING LINE, 8", TYPE 1 | 20 | Lines, Markings, Symbols | Has a maximum gap in the marked line of 18 inches been provided at each marker? | 641.03 | 0 | 0 | 0 | 0 | 10/1/2020 | Traffic
| CA-Q-642 | 642E00400 | CHANNELIZING LINE, 8", TYPE 1 | 21 | Lane Lines | Are broken lines applied in a 40-foot cycle consisting of a 10-foot dash and a 30-foot gap between broken lines? | 641.03 | 0 | 0 | 0 | 0 | 10/1/2020 | Traffic
| CA-Q-642 | 642E00400 | CHANNELIZING LINE, 8", TYPE 1 | 22 | Lane Lines | Are broken lines that have been applied over plainly visible existing broken lines within 6 inches of the beginning of the existing broken line? | 641.03 | 0 | 0 | 0 | 0 | 10/1/2020 | Traffic
| CA-Q-642 | 642E00400 | CHANNELIZING LINE, 8", TYPE 1 | 23 | Dotted Lines | Are dotted lines applied in an 8-foot cycle consisting of a 2-foot dot and a 6-foot gap between dots for line extensions? | 641.03 | 0 | 0 | 0 | 0 | 10/1/2020 | Traffic
| CA-Q-642 | 642E00400 | CHANNELIZING LINE, 8", TYPE 1 | 24 | Dotted Lines | Are dotted lines applied in a 12-foot cycle consisting of a 3-foot line segment and a 9-foot gap for lane drop/add markings? | 641.03 | 0 | 0 | 0 | 0 | 10/1/2020 | Traffic
| CA-Q-642 | 642E00400 | CHANNELIZING LINE, 8", TYPE 1 | 25 | Center, Lane, Edge Lines | Are traffic control operations for all 642 pavement markings being performed according to 614.12 and MT-99.20? | 642.04 | 0 | 0 | 0 | 0 | 10/1/2020 | Traffic
| CA-Q-642 | 642E00400 | CHANNELIZING LINE, 8", TYPE 1 | 26 | Center, Lane, Edge Lines | Was all striping equipment for center line, lane line and edge line markings equipped with a computerized Data Logging System (DLS) conforming to 641.04? | 642.03 | 0 | 0 | 0 | 0 | 10/1/2020 | Traffic
| CA-Q-642 | 642E00400 | CHANNELIZING LINE, 8", TYPE 1 | 27 | Center, Lane, Edge Lines | Did the Contractor furnish written documentation to the Engineer for the equipment’s operational capabilities from the equipment manufacturer? | 642.03 | 0 | 0 | 0 | 0 | 10/1/2020 | Traffic
| CA-Q-642 | 642E00400 | CHANNELIZING LINE, 8", TYPE 1 | 28 | Center, Lane, Edge Lines | Do quantities used correlate to the DLS reports when received? | 642.04 | 0 | 0 | 0 | 0 | 10/1/2020 | Traffic
| CA-Q-642 | 642E00400 | CHANNELIZING LINE, 8", TYPE 1 | 29 | Removal of Pavement Marking | Are the pavement markings being removed in accordance with 614.11.G | 641.1 | 0 | 0 | 0 | 0 | 10/1/2020 | Traffic
| CA-Q-642 | 642E00401 | CHANNELIZING LINE, 8", TYPE 1, AS PER PLAN | 1 | General | As Per Plan, Miscellaneous, and Special items. In addition to the requirements listed below, do the special “As Per Plan” characteristics conform to the contract documents? Provide a comment describing what was inspected. | Plan | 0 | 0 | 0 | 0 | 10/1/2020 | Traffic
| CA-Q-642 | 642E00401 | CHANNELIZING LINE, 8", TYPE 1, AS PER PLAN | 2 | General | No applicable Attribute for the Pay Item is listed. Provide a comment describing what was inspected. | Plan | 0 | 0 | 0 | 0 | 10/1/2020 | Traffic
| CA-Q-642 | 642E00401 | CHANNELIZING LINE, 8", TYPE 1, AS PER PLAN | 3 | General | Did the Contractor obtain the Engineer’s approval for methods and equipment used for pavement preparation, marking, and marking removal? | 641.03 | 0 | 0 | 0 | 0 | 10/1/2020 | Traffic
| CA-Q-642 | 642E00401 | CHANNELIZING LINE, 8", TYPE 1, AS PER PLAN | 4 | General | Did the Contractor furnish to the Engineer at least 3 days in advance of installation, current copies of the manufacturer’s instructions and recommendations for application of any marking material, including primer, activator, catalyst, and adhesive? | 641.03 | 0 | 0 | 0 | 0 | 10/1/2020 | Traffic
| CA-Q-642 | 642E00401 | CHANNELIZING LINE, 8", TYPE 1, AS PER PLAN | 5 | General | Did the Engineer or the Engineer’s representative approve the layout and premarking lines before marking operations began? | 641.06 | 0 | 0 | 0 | 0 | 10/1/2020 | Traffic
| CA-Q-642 | 642E00401 | CHANNELIZING LINE, 8", TYPE 1, AS PER PLAN | 6 | General | Were the paint tanks measured before and after pavement marking placement to verify usage using the calibrated measuring device? Document measurements before and after. | 642.03 | 0 | 0 | 0 | 0 | 10/1/2020 | Traffic
| CA-Q-642 | 642E00401 | CHANNELIZING LINE, 8", TYPE 1, AS PER PLAN | 7 | General | Did the Contractor apply pavement markings only when the surface is clean and dry in accordance with the paint manufacturer’s written application instructions including temperature. Document ambient air temperature. | 642.04 | 0 | 0 | 0 | 0 | 10/1/2020 | Traffic
| CA-Q-642 | 642E00401 | CHANNELIZING LINE, 8", TYPE 1, AS PER PLAN | 8 | General | Did the Contractor furnish the Engineer with daily, biweekly and final DLS reports according to 641.04 in a timely manner? | 642.04 | 0 | 0 | 0 | 0 | 10/1/2020 | Traffic
| CA-Q-642 | 642E00401 | CHANNELIZING LINE, 8", TYPE 1, AS PER PLAN | 9 | Lines, Markings, Symbols | Did the Contractor establish “T” marking of no-passing zones according to the plans or a no-passing zone log provided by the Engineer? | 641.06 | 0 | 0 | 0 | 0 | 10/1/2020 | Traffic
| CA-Q-642 | 642E00401 | CHANNELIZING LINE, 8", TYPE 1, AS PER PLAN | 10 | Lines, Markings, Symbols | Did the Contractor furnish a calibrated measuring device acceptable to the Engineer to measure the traffic paint in the striper tanks? | 642.03 | 0 | 0 | 0 | 0 | 10/1/2020 | Traffic
| CA-Q-642 | 642E00401 | CHANNELIZING LINE, 8", TYPE 1, AS PER PLAN | 11 | Lines, Markings, Symbols | Has a power-broom been used to clean all surfaces where gore markings or edge lines are to be applied? | 641.05 | 0 | 0 | 0 | 0 | 10/1/2020 | Traffic
| CA-Q-642 | 642E00401 | CHANNELIZING LINE, 8", TYPE 1, AS PER PLAN | 12 | Lines, Markings, Symbols | Is the temperature of the paint at the discharge point within the range recommended by paint manufacturer? | 642.04 | 0 | 0 | 0 | 0 | 10/1/2020 | Traffic
| CA-Q-642 | 642E00401 | CHANNELIZING LINE, 8", TYPE 1, AS PER PLAN | 13 | Lines, Markings, Symbols | Were glass beads applied to the wet paint so that the beads were embedded and retained in the paint and provided uniform retroreflectivity in the paint surface? | 642.04 | 0 | 0 | 0 | 0 | 10/1/2020 | Traffic
| CA-Q-642 | 642E00401 | CHANNELIZING LINE, 8", TYPE 1, AS PER PLAN | 14 | Lines, Markings, Symbols | Are glass beads kept dry during storage and before use? | 641.03 | 0 | 0 | 0 | 0 | 10/1/2020 | Traffic
| CA-Q-642 | 642E00401 | CHANNELIZING LINE, 8", TYPE 1, AS PER PLAN | 15 | Lines, Markings, Symbols | Are the pavement markings free of uneven edges, overspray, or other readily visible defects that detract from the appearance or function of the pavement markings. | 641.03 | 0 | 0 | 0 | 0 | 10/1/2020 | Traffic
| CA-Q-642 | 642E00401 | CHANNELIZING LINE, 8", TYPE 1, AS PER PLAN | 16 | Lines, Markings, Symbols | Are lines sharp, well defined, and uniformly retroreflective? Fuzzy lines, excessive overspray, or non-uniform application are unacceptable. | 641.03 | 0 | 0 | 0 | 0 | 10/1/2020 | Traffic
| CA-Q-642 | 642E00401 | CHANNELIZING LINE, 8", TYPE 1, AS PER PLAN | 17 | Lines, Markings, Symbols | Is the line width within specified ±1/4 inch? | 641.03 | 0 | 0 | 0 | 0 | 10/1/2020 | Traffic
| CA-Q-642 | 642E00401 | CHANNELIZING LINE, 8", TYPE 1, AS PER PLAN | 18 | Lines, Markings, Symbols | Are the pavement marking lines straight or smoothly curved, true to the alignment of the pavement, and do not deviate laterally from the proper location at a rate of more than 2 inches in 100 feet? | 641.07 | 0 | 0 | 0 | 0 | 10/1/2020 | Traffic
| CA-Q-642 | 642E00401 | CHANNELIZING LINE, 8", TYPE 1, AS PER PLAN | 19 | Lines, Markings, Symbols | Are the reflectors of a plowable raised pavement marker free of pavement marking materials? Document percentage of raised pavement markers that pavement marking has been applied. | 641.03 | 0 | 0 | 0 | 0 | 10/1/2020 | Traffic
| CA-Q-642 | 642E00401 | CHANNELIZING LINE, 8", TYPE 1, AS PER PLAN | 20 | Lines, Markings, Symbols | Has a maximum gap in the marked line of 18 inches been provided at each marker? | 641.03 | 0 | 0 | 0 | 0 | 10/1/2020 | Traffic
| CA-Q-642 | 642E00401 | CHANNELIZING LINE, 8", TYPE 1, AS PER PLAN | 21 | Lane Lines | Are broken lines applied in a 40-foot cycle consisting of a 10-foot dash and a 30-foot gap between broken lines? | 641.03 | 0 | 0 | 0 | 0 | 10/1/2020 | Traffic
| CA-Q-642 | 642E00401 | CHANNELIZING LINE, 8", TYPE 1, AS PER PLAN | 22 | Lane Lines | Are broken lines that have been applied over plainly visible existing broken lines within 6 inches of the beginning of the existing broken line? | 641.03 | 0 | 0 | 0 | 0 | 10/1/2020 | Traffic
| CA-Q-642 | 642E00401 | CHANNELIZING LINE, 8", TYPE 1, AS PER PLAN | 23 | Dotted Lines | Are dotted lines applied in an 8-foot cycle consisting of a 2-foot dot and a 6-foot gap between dots for line extensions? | 641.03 | 0 | 0 | 0 | 0 | 10/1/2020 | Traffic
| CA-Q-642 | 642E00401 | CHANNELIZING LINE, 8", TYPE 1, AS PER PLAN | 24 | Dotted Lines | Are dotted lines applied in a 12-foot cycle consisting of a 3-foot line segment and a 9-foot gap for lane drop/add markings? | 641.03 | 0 | 0 | 0 | 0 | 10/1/2020 | Traffic
| CA-Q-642 | 642E00401 | CHANNELIZING LINE, 8", TYPE 1, AS PER PLAN | 25 | Center, Lane, Edge Lines | Are traffic control operations for all 642 pavement markings being performed according to 614.12 and MT-99.20? | 642.04 | 0 | 0 | 0 | 0 | 10/1/2020 | Traffic
| CA-Q-642 | 642E00401 | CHANNELIZING LINE, 8", TYPE 1, AS PER PLAN | 26 | Center, Lane, Edge Lines | Was all striping equipment for center line, lane line and edge line markings equipped with a computerized Data Logging System (DLS) conforming to 641.04? | 642.03 | 0 | 0 | 0 | 0 | 10/1/2020 | Traffic
| CA-Q-642 | 642E00401 | CHANNELIZING LINE, 8", TYPE 1, AS PER PLAN | 27 | Center, Lane, Edge Lines | Did the Contractor furnish written documentation to the Engineer for the equipment’s operational capabilities from the equipment manufacturer? | 642.03 | 0 | 0 | 0 | 0 | 10/1/2020 | Traffic
| CA-Q-642 | 642E00401 | CHANNELIZING LINE, 8", TYPE 1, AS PER PLAN | 28 | Center, Lane, Edge Lines | Do quantities used correlate to the DLS reports when received? | 642.04 | 0 | 0 | 0 | 0 | 10/1/2020 | Traffic
| CA-Q-642 | 642E00401 | CHANNELIZING LINE, 8", TYPE 1, AS PER PLAN | 29 | Removal of Pavement Marking | Are the pavement markings being removed in accordance with 614.11.G | 641.1 | 0 | 0 | 0 | 0 | 10/1/2020 | Traffic
| CA-Q-642 | 642E00404 | CHANNELIZING LINE, 12", TYPE 1 | 1 | General | As Per Plan, Miscellaneous, and Special items. In addition to the requirements listed below, do the special “As Per Plan” characteristics conform to the contract documents? Provide a comment describing what was inspected. | Plan | 0 | 0 | 0 | 0 | 10/1/2020 | Traffic
| CA-Q-642 | 642E00404 | CHANNELIZING LINE, 12", TYPE 1 | 2 | General | No applicable Attribute for the Pay Item is listed. Provide a comment describing what was inspected. | Plan | 0 | 0 | 0 | 0 | 10/1/2020 | Traffic
| CA-Q-642 | 642E00404 | CHANNELIZING LINE, 12", TYPE 1 | 3 | General | Did the Contractor obtain the Engineer’s approval for methods and equipment used for pavement preparation, marking, and marking removal? | 641.03 | 0 | 0 | 0 | 0 | 10/1/2020 | Traffic
| CA-Q-642 | 642E00404 | CHANNELIZING LINE, 12", TYPE 1 | 4 | General | Did the Contractor furnish to the Engineer at least 3 days in advance of installation, current copies of the manufacturer’s instructions and recommendations for application of any marking material, including primer, activator, catalyst, and adhesive? | 641.03 | 0 | 0 | 0 | 0 | 10/1/2020 | Traffic
| CA-Q-642 | 642E00404 | CHANNELIZING LINE, 12", TYPE 1 | 5 | General | Did the Engineer or the Engineer’s representative approve the layout and premarking lines before marking operations began? | 641.06 | 0 | 0 | 0 | 0 | 10/1/2020 | Traffic
| CA-Q-642 | 642E00404 | CHANNELIZING LINE, 12", TYPE 1 | 6 | General | Were the paint tanks measured before and after pavement marking placement to verify usage using the calibrated measuring device? Document measurements before and after. | 642.03 | 0 | 0 | 0 | 0 | 10/1/2020 | Traffic
| CA-Q-642 | 642E00404 | CHANNELIZING LINE, 12", TYPE 1 | 7 | General | Did the Contractor apply pavement markings only when the surface is clean and dry in accordance with the paint manufacturer’s written application instructions including temperature. Document ambient air temperature. | 642.04 | 0 | 0 | 0 | 0 | 10/1/2020 | Traffic
| CA-Q-642 | 642E00404 | CHANNELIZING LINE, 12", TYPE 1 | 8 | General | Did the Contractor furnish the Engineer with daily, biweekly and final DLS reports according to 641.04 in a timely manner? | 642.04 | 0 | 0 | 0 | 0 | 10/1/2020 | Traffic
| CA-Q-642 | 642E00404 | CHANNELIZING LINE, 12", TYPE 1 | 9 | Lines, Markings, Symbols | Did the Contractor establish “T” marking of no-passing zones according to the plans or a no-passing zone log provided by the Engineer? | 641.06 | 0 | 0 | 0 | 0 | 10/1/2020 | Traffic
| CA-Q-642 | 642E00404 | CHANNELIZING LINE, 12", TYPE 1 | 10 | Lines, Markings, Symbols | Did the Contractor furnish a calibrated measuring device acceptable to the Engineer to measure the traffic paint in the striper tanks? | 642.03 | 0 | 0 | 0 | 0 | 10/1/2020 | Traffic
| CA-Q-642 | 642E00404 | CHANNELIZING LINE, 12", TYPE 1 | 11 | Lines, Markings, Symbols | Has a power-broom been used to clean all surfaces where gore markings or edge lines are to be applied? | 641.05 | 0 | 0 | 0 | 0 | 10/1/2020 | Traffic
| CA-Q-642 | 642E00404 | CHANNELIZING LINE, 12", TYPE 1 | 12 | Lines, Markings, Symbols | Is the temperature of the paint at the discharge point within the range recommended by paint manufacturer? | 642.04 | 0 | 0 | 0 | 0 | 10/1/2020 | Traffic
| CA-Q-642 | 642E00404 | CHANNELIZING LINE, 12", TYPE 1 | 13 | Lines, Markings, Symbols | Were glass beads applied to the wet paint so that the beads were embedded and retained in the paint and provided uniform retroreflectivity in the paint surface? | 642.04 | 0 | 0 | 0 | 0 | 10/1/2020 | Traffic
| CA-Q-642 | 642E00404 | CHANNELIZING LINE, 12", TYPE 1 | 14 | Lines, Markings, Symbols | Are glass beads kept dry during storage and before use? | 641.03 | 0 | 0 | 0 | 0 | 10/1/2020 | Traffic
| CA-Q-642 | 642E00404 | CHANNELIZING LINE, 12", TYPE 1 | 15 | Lines, Markings, Symbols | Are the pavement markings free of uneven edges, overspray, or other readily visible defects that detract from the appearance or function of the pavement markings. | 641.03 | 0 | 0 | 0 | 0 | 10/1/2020 | Traffic
| CA-Q-642 | 642E00404 | CHANNELIZING LINE, 12", TYPE 1 | 16 | Lines, Markings, Symbols | Are lines sharp, well defined, and uniformly retroreflective? Fuzzy lines, excessive overspray, or non-uniform application are unacceptable. | 641.03 | 0 | 0 | 0 | 0 | 10/1/2020 | Traffic
| CA-Q-642 | 642E00404 | CHANNELIZING LINE, 12", TYPE 1 | 17 | Lines, Markings, Symbols | Is the line width within specified ±1/4 inch? | 641.03 | 0 | 0 | 0 | 0 | 10/1/2020 | Traffic
| CA-Q-642 | 642E00404 | CHANNELIZING LINE, 12", TYPE 1 | 18 | Lines, Markings, Symbols | Are the pavement marking lines straight or smoothly curved, true to the alignment of the pavement, and do not deviate laterally from the proper location at a rate of more than 2 inches in 100 feet? | 641.07 | 0 | 0 | 0 | 0 | 10/1/2020 | Traffic
| CA-Q-642 | 642E00404 | CHANNELIZING LINE, 12", TYPE 1 | 19 | Lines, Markings, Symbols | Are the reflectors of a plowable raised pavement marker free of pavement marking materials? Document percentage of raised pavement markers that pavement marking has been applied. | 641.03 | 0 | 0 | 0 | 0 | 10/1/2020 | Traffic
| CA-Q-642 | 642E00404 | CHANNELIZING LINE, 12", TYPE 1 | 20 | Lines, Markings, Symbols | Has a maximum gap in the marked line of 18 inches been provided at each marker? | 641.03 | 0 | 0 | 0 | 0 | 10/1/2020 | Traffic
| CA-Q-642 | 642E00404 | CHANNELIZING LINE, 12", TYPE 1 | 21 | Lane Lines | Are broken lines applied in a 40-foot cycle consisting of a 10-foot dash and a 30-foot gap between broken lines? | 641.03 | 0 | 0 | 0 | 0 | 10/1/2020 | Traffic
| CA-Q-642 | 642E00404 | CHANNELIZING LINE, 12", TYPE 1 | 22 | Lane Lines | Are broken lines that have been applied over plainly visible existing broken lines within 6 inches of the beginning of the existing broken line? | 641.03 | 0 | 0 | 0 | 0 | 10/1/2020 | Traffic
| CA-Q-642 | 642E00404 | CHANNELIZING LINE, 12", TYPE 1 | 23 | Dotted Lines | Are dotted lines applied in an 8-foot cycle consisting of a 2-foot dot and a 6-foot gap between dots for line extensions? | 641.03 | 0 | 0 | 0 | 0 | 10/1/2020 | Traffic
| CA-Q-642 | 642E00404 | CHANNELIZING LINE, 12", TYPE 1 | 24 | Dotted Lines | Are dotted lines applied in a 12-foot cycle consisting of a 3-foot line segment and a 9-foot gap for lane drop/add markings? | 641.03 | 0 | 0 | 0 | 0 | 10/1/2020 | Traffic
| CA-Q-642 | 642E00404 | CHANNELIZING LINE, 12", TYPE 1 | 25 | Center, Lane, Edge Lines | Are traffic control operations for all 642 pavement markings being performed according to 614.12 and MT-99.20? | 642.04 | 0 | 0 | 0 | 0 | 10/1/2020 | Traffic
| CA-Q-642 | 642E00404 | CHANNELIZING LINE, 12", TYPE 1 | 26 | Center, Lane, Edge Lines | Was all striping equipment for center line, lane line and edge line markings equipped with a computerized Data Logging System (DLS) conforming to 641.04? | 642.03 | 0 | 0 | 0 | 0 | 10/1/2020 | Traffic
| CA-Q-642 | 642E00404 | CHANNELIZING LINE, 12", TYPE 1 | 27 | Center, Lane, Edge Lines | Did the Contractor furnish written documentation to the Engineer for the equipment’s operational capabilities from the equipment manufacturer? | 642.03 | 0 | 0 | 0 | 0 | 10/1/2020 | Traffic
| CA-Q-642 | 642E00404 | CHANNELIZING LINE, 12", TYPE 1 | 28 | Center, Lane, Edge Lines | Do quantities used correlate to the DLS reports when received? | 642.04 | 0 | 0 | 0 | 0 | 10/1/2020 | Traffic
| CA-Q-642 | 642E00404 | CHANNELIZING LINE, 12", TYPE 1 | 29 | Removal of Pavement Marking | Are the pavement markings being removed in accordance with 614.11.G | 641.1 | 0 | 0 | 0 | 0 | 10/1/2020 | Traffic
| CA-Q-642 | 642E00405 | CHANNELIZING LINE, 12", TYPE 1, AS PER PLAN | 1 | General | As Per Plan, Miscellaneous, and Special items. In addition to the requirements listed below, do the special “As Per Plan” characteristics conform to the contract documents? Provide a comment describing what was inspected. | Plan | 0 | 0 | 0 | 0 | 10/1/2020 | Traffic
| CA-Q-642 | 642E00405 | CHANNELIZING LINE, 12", TYPE 1, AS PER PLAN | 2 | General | No applicable Attribute for the Pay Item is listed. Provide a comment describing what was inspected. | Plan | 0 | 0 | 0 | 0 | 10/1/2020 | Traffic
| CA-Q-642 | 642E00405 | CHANNELIZING LINE, 12", TYPE 1, AS PER PLAN | 3 | General | Did the Contractor obtain the Engineer’s approval for methods and equipment used for pavement preparation, marking, and marking removal? | 641.03 | 0 | 0 | 0 | 0 | 10/1/2020 | Traffic
| CA-Q-642 | 642E00405 | CHANNELIZING LINE, 12", TYPE 1, AS PER PLAN | 4 | General | Did the Contractor furnish to the Engineer at least 3 days in advance of installation, current copies of the manufacturer’s instructions and recommendations for application of any marking material, including primer, activator, catalyst, and adhesive? | 641.03 | 0 | 0 | 0 | 0 | 10/1/2020 | Traffic
| CA-Q-642 | 642E00405 | CHANNELIZING LINE, 12", TYPE 1, AS PER PLAN | 5 | General | Did the Engineer or the Engineer’s representative approve the layout and premarking lines before marking operations began? | 641.06 | 0 | 0 | 0 | 0 | 10/1/2020 | Traffic
| CA-Q-642 | 642E00405 | CHANNELIZING LINE, 12", TYPE 1, AS PER PLAN | 6 | General | Were the paint tanks measured before and after pavement marking placement to verify usage using the calibrated measuring device? Document measurements before and after. | 642.03 | 0 | 0 | 0 | 0 | 10/1/2020 | Traffic
| CA-Q-642 | 642E00405 | CHANNELIZING LINE, 12", TYPE 1, AS PER PLAN | 7 | General | Did the Contractor apply pavement markings only when the surface is clean and dry in accordance with the paint manufacturer’s written application instructions including temperature. Document ambient air temperature. | 642.04 | 0 | 0 | 0 | 0 | 10/1/2020 | Traffic
| CA-Q-642 | 642E00405 | CHANNELIZING LINE, 12", TYPE 1, AS PER PLAN | 8 | General | Did the Contractor furnish the Engineer with daily, biweekly and final DLS reports according to 641.04 in a timely manner? | 642.04 | 0 | 0 | 0 | 0 | 10/1/2020 | Traffic
| CA-Q-642 | 642E00405 | CHANNELIZING LINE, 12", TYPE 1, AS PER PLAN | 9 | Lines, Markings, Symbols | Did the Contractor establish “T” marking of no-passing zones according to the plans or a no-passing zone log provided by the Engineer? | 641.06 | 0 | 0 | 0 | 0 | 10/1/2020 | Traffic
| CA-Q-642 | 642E00405 | CHANNELIZING LINE, 12", TYPE 1, AS PER PLAN | 10 | Lines, Markings, Symbols | Did the Contractor furnish a calibrated measuring device acceptable to the Engineer to measure the traffic paint in the striper tanks? | 642.03 | 0 | 0 | 0 | 0 | 10/1/2020 | Traffic
| CA-Q-642 | 642E00405 | CHANNELIZING LINE, 12", TYPE 1, AS PER PLAN | 11 | Lines, Markings, Symbols | Has a power-broom been used to clean all surfaces where gore markings or edge lines are to be applied? | 641.05 | 0 | 0 | 0 | 0 | 10/1/2020 | Traffic
| CA-Q-642 | 642E00405 | CHANNELIZING LINE, 12", TYPE 1, AS PER PLAN | 12 | Lines, Markings, Symbols | Is the temperature of the paint at the discharge point within the range recommended by paint manufacturer? | 642.04 | 0 | 0 | 0 | 0 | 10/1/2020 | Traffic
| CA-Q-642 | 642E00405 | CHANNELIZING LINE, 12", TYPE 1, AS PER PLAN | 13 | Lines, Markings, Symbols | Were glass beads applied to the wet paint so that the beads were embedded and retained in the paint and provided uniform retroreflectivity in the paint surface? | 642.04 | 0 | 0 | 0 | 0 | 10/1/2020 | Traffic
| CA-Q-642 | 642E00405 | CHANNELIZING LINE, 12", TYPE 1, AS PER PLAN | 14 | Lines, Markings, Symbols | Are glass beads kept dry during storage and before use? | 641.03 | 0 | 0 | 0 | 0 | 10/1/2020 | Traffic
| CA-Q-642 | 642E00405 | CHANNELIZING LINE, 12", TYPE 1, AS PER PLAN | 15 | Lines, Markings, Symbols | Are the pavement markings free of uneven edges, overspray, or other readily visible defects that detract from the appearance or function of the pavement markings. | 641.03 | 0 | 0 | 0 | 0 | 10/1/2020 | Traffic
| CA-Q-642 | 642E00405 | CHANNELIZING LINE, 12", TYPE 1, AS PER PLAN | 16 | Lines, Markings, Symbols | Are lines sharp, well defined, and uniformly retroreflective? Fuzzy lines, excessive overspray, or non-uniform application are unacceptable. | 641.03 | 0 | 0 | 0 | 0 | 10/1/2020 | Traffic
| CA-Q-642 | 642E00405 | CHANNELIZING LINE, 12", TYPE 1, AS PER PLAN | 17 | Lines, Markings, Symbols | Is the line width within specified ±1/4 inch? | 641.03 | 0 | 0 | 0 | 0 | 10/1/2020 | Traffic
| CA-Q-642 | 642E00405 | CHANNELIZING LINE, 12", TYPE 1, AS PER PLAN | 18 | Lines, Markings, Symbols | Are the pavement marking lines straight or smoothly curved, true to the alignment of the pavement, and do not deviate laterally from the proper location at a rate of more than 2 inches in 100 feet? | 641.07 | 0 | 0 | 0 | 0 | 10/1/2020 | Traffic
| CA-Q-642 | 642E00405 | CHANNELIZING LINE, 12", TYPE 1, AS PER PLAN | 19 | Lines, Markings, Symbols | Are the reflectors of a plowable raised pavement marker free of pavement marking materials? Document percentage of raised pavement markers that pavement marking has been applied. | 641.03 | 0 | 0 | 0 | 0 | 10/1/2020 | Traffic
| CA-Q-642 | 642E00405 | CHANNELIZING LINE, 12", TYPE 1, AS PER PLAN | 20 | Lines, Markings, Symbols | Has a maximum gap in the marked line of 18 inches been provided at each marker? | 641.03 | 0 | 0 | 0 | 0 | 10/1/2020 | Traffic
| CA-Q-642 | 642E00405 | CHANNELIZING LINE, 12", TYPE 1, AS PER PLAN | 21 | Lane Lines | Are broken lines applied in a 40-foot cycle consisting of a 10-foot dash and a 30-foot gap between broken lines? | 641.03 | 0 | 0 | 0 | 0 | 10/1/2020 | Traffic
| CA-Q-642 | 642E00405 | CHANNELIZING LINE, 12", TYPE 1, AS PER PLAN | 22 | Lane Lines | Are broken lines that have been applied over plainly visible existing broken lines within 6 inches of the beginning of the existing broken line? | 641.03 | 0 | 0 | 0 | 0 | 10/1/2020 | Traffic
| CA-Q-642 | 642E00405 | CHANNELIZING LINE, 12", TYPE 1, AS PER PLAN | 23 | Dotted Lines | Are dotted lines applied in an 8-foot cycle consisting of a 2-foot dot and a 6-foot gap between dots for line extensions? | 641.03 | 0 | 0 | 0 | 0 | 10/1/2020 | Traffic
| CA-Q-642 | 642E00405 | CHANNELIZING LINE, 12", TYPE 1, AS PER PLAN | 24 | Dotted Lines | Are dotted lines applied in a 12-foot cycle consisting of a 3-foot line segment and a 9-foot gap for lane drop/add markings? | 641.03 | 0 | 0 | 0 | 0 | 10/1/2020 | Traffic
| CA-Q-642 | 642E00405 | CHANNELIZING LINE, 12", TYPE 1, AS PER PLAN | 25 | Center, Lane, Edge Lines | Are traffic control operations for all 642 pavement markings being performed according to 614.12 and MT-99.20? | 642.04 | 0 | 0 | 0 | 0 | 10/1/2020 | Traffic
| CA-Q-642 | 642E00405 | CHANNELIZING LINE, 12", TYPE 1, AS PER PLAN | 26 | Center, Lane, Edge Lines | Was all striping equipment for center line, lane line and edge line markings equipped with a computerized Data Logging System (DLS) conforming to 641.04? | 642.03 | 0 | 0 | 0 | 0 | 10/1/2020 | Traffic
| CA-Q-642 | 642E00405 | CHANNELIZING LINE, 12", TYPE 1, AS PER PLAN | 27 | Center, Lane, Edge Lines | Did the Contractor furnish written documentation to the Engineer for the equipment’s operational capabilities from the equipment manufacturer? | 642.03 | 0 | 0 | 0 | 0 | 10/1/2020 | Traffic
| CA-Q-642 | 642E00405 | CHANNELIZING LINE, 12", TYPE 1, AS PER PLAN | 28 | Center, Lane, Edge Lines | Do quantities used correlate to the DLS reports when received? | 642.04 | 0 | 0 | 0 | 0 | 10/1/2020 | Traffic
| CA-Q-642 | 642E00405 | CHANNELIZING LINE, 12", TYPE 1, AS PER PLAN | 29 | Removal of Pavement Marking | Are the pavement markings being removed in accordance with 614.11.G | 641.1 | 0 | 0 | 0 | 0 | 10/1/2020 | Traffic
| CA-Q-642 | 642E00410 | CHANNELIZING LINE, 8", TYPE 1A | 1 | General | As Per Plan, Miscellaneous, and Special items. In addition to the requirements listed below, do the special “As Per Plan” characteristics conform to the contract documents? Provide a comment describing what was inspected. | Plan | 0 | 0 | 0 | 0 | 10/1/2020 | Traffic
| CA-Q-642 | 642E00410 | CHANNELIZING LINE, 8", TYPE 1A | 2 | General | No applicable Attribute for the Pay Item is listed. Provide a comment describing what was inspected. | Plan | 0 | 0 | 0 | 0 | 10/1/2020 | Traffic
| CA-Q-642 | 642E00410 | CHANNELIZING LINE, 8", TYPE 1A | 3 | General | Did the Contractor obtain the Engineer’s approval for methods and equipment used for pavement preparation, marking, and marking removal? | 641.03 | 0 | 0 | 0 | 0 | 10/1/2020 | Traffic
| CA-Q-642 | 642E00410 | CHANNELIZING LINE, 8", TYPE 1A | 4 | General | Did the Contractor furnish to the Engineer at least 3 days in advance of installation, current copies of the manufacturer’s instructions and recommendations for application of any marking material, including primer, activator, catalyst, and adhesive? | 641.03 | 0 | 0 | 0 | 0 | 10/1/2020 | Traffic
| CA-Q-642 | 642E00410 | CHANNELIZING LINE, 8", TYPE 1A | 5 | General | Did the Engineer or the Engineer’s representative approve the layout and premarking lines before marking operations began? | 641.06 | 0 | 0 | 0 | 0 | 10/1/2020 | Traffic
| CA-Q-642 | 642E00410 | CHANNELIZING LINE, 8", TYPE 1A | 6 | General | Were the paint tanks measured before and after pavement marking placement to verify usage using the calibrated measuring device? Document measurements before and after. | 642.03 | 0 | 0 | 0 | 0 | 10/1/2020 | Traffic
| CA-Q-642 | 642E00410 | CHANNELIZING LINE, 8", TYPE 1A | 7 | General | Did the Contractor apply pavement markings only when the surface is clean and dry in accordance with the paint manufacturer’s written application instructions including temperature. Document ambient air temperature. | 642.04 | 0 | 0 | 0 | 0 | 10/1/2020 | Traffic
| CA-Q-642 | 642E00410 | CHANNELIZING LINE, 8", TYPE 1A | 8 | General | Did the Contractor furnish the Engineer with daily, biweekly and final DLS reports according to 641.04 in a timely manner? | 642.04 | 0 | 0 | 0 | 0 | 10/1/2020 | Traffic
| CA-Q-642 | 642E00410 | CHANNELIZING LINE, 8", TYPE 1A | 9 | Lines, Markings, Symbols | Did the Contractor establish “T” marking of no-passing zones according to the plans or a no-passing zone log provided by the Engineer? | 641.06 | 0 | 0 | 0 | 0 | 10/1/2020 | Traffic
| CA-Q-642 | 642E00410 | CHANNELIZING LINE, 8", TYPE 1A | 10 | Lines, Markings, Symbols | Did the Contractor furnish a calibrated measuring device acceptable to the Engineer to measure the traffic paint in the striper tanks? | 642.03 | 0 | 0 | 0 | 0 | 10/1/2020 | Traffic
| CA-Q-642 | 642E00410 | CHANNELIZING LINE, 8", TYPE 1A | 11 | Lines, Markings, Symbols | Has a power-broom been used to clean all surfaces where gore markings or edge lines are to be applied? | 641.05 | 0 | 0 | 0 | 0 | 10/1/2020 | Traffic
| CA-Q-642 | 642E00410 | CHANNELIZING LINE, 8", TYPE 1A | 12 | Lines, Markings, Symbols | Is the temperature of the paint at the discharge point within the range recommended by paint manufacturer? | 642.04 | 0 | 0 | 0 | 0 | 10/1/2020 | Traffic
| CA-Q-642 | 642E00410 | CHANNELIZING LINE, 8", TYPE 1A | 13 | Lines, Markings, Symbols | Were glass beads applied to the wet paint so that the beads were embedded and retained in the paint and provided uniform retroreflectivity in the paint surface? | 642.04 | 0 | 0 | 0 | 0 | 10/1/2020 | Traffic
| CA-Q-642 | 642E00410 | CHANNELIZING LINE, 8", TYPE 1A | 14 | Lines, Markings, Symbols | Are glass beads kept dry during storage and before use? | 641.03 | 0 | 0 | 0 | 0 | 10/1/2020 | Traffic
| CA-Q-642 | 642E00410 | CHANNELIZING LINE, 8", TYPE 1A | 15 | Lines, Markings, Symbols | Are the pavement markings free of uneven edges, overspray, or other readily visible defects that detract from the appearance or function of the pavement markings. | 641.03 | 0 | 0 | 0 | 0 | 10/1/2020 | Traffic
| CA-Q-642 | 642E00410 | CHANNELIZING LINE, 8", TYPE 1A | 16 | Lines, Markings, Symbols | Are lines sharp, well defined, and uniformly retroreflective? Fuzzy lines, excessive overspray, or non-uniform application are unacceptable. | 641.03 | 0 | 0 | 0 | 0 | 10/1/2020 | Traffic
| CA-Q-642 | 642E00410 | CHANNELIZING LINE, 8", TYPE 1A | 17 | Lines, Markings, Symbols | Is the line width within specified ±1/4 inch? | 641.03 | 0 | 0 | 0 | 0 | 10/1/2020 | Traffic
| CA-Q-642 | 642E00410 | CHANNELIZING LINE, 8", TYPE 1A | 18 | Lines, Markings, Symbols | Are the pavement marking lines straight or smoothly curved, true to the alignment of the pavement, and do not deviate laterally from the proper location at a rate of more than 2 inches in 100 feet? | 641.07 | 0 | 0 | 0 | 0 | 10/1/2020 | Traffic
| CA-Q-642 | 642E00410 | CHANNELIZING LINE, 8", TYPE 1A | 19 | Lines, Markings, Symbols | Are the reflectors of a plowable raised pavement marker free of pavement marking materials? Document percentage of raised pavement markers that pavement marking has been applied. | 641.03 | 0 | 0 | 0 | 0 | 10/1/2020 | Traffic
| CA-Q-642 | 642E00410 | CHANNELIZING LINE, 8", TYPE 1A | 20 | Lines, Markings, Symbols | Has a maximum gap in the marked line of 18 inches been provided at each marker? | 641.03 | 0 | 0 | 0 | 0 | 10/1/2020 | Traffic
| CA-Q-642 | 642E00410 | CHANNELIZING LINE, 8", TYPE 1A | 21 | Lane Lines | Are broken lines applied in a 40-foot cycle consisting of a 10-foot dash and a 30-foot gap between broken lines? | 641.03 | 0 | 0 | 0 | 0 | 10/1/2020 | Traffic
| CA-Q-642 | 642E00410 | CHANNELIZING LINE, 8", TYPE 1A | 22 | Lane Lines | Are broken lines that have been applied over plainly visible existing broken lines within 6 inches of the beginning of the existing broken line? | 641.03 | 0 | 0 | 0 | 0 | 10/1/2020 | Traffic
| CA-Q-642 | 642E00410 | CHANNELIZING LINE, 8", TYPE 1A | 23 | Dotted Lines | Are dotted lines applied in an 8-foot cycle consisting of a 2-foot dot and a 6-foot gap between dots for line extensions? | 641.03 | 0 | 0 | 0 | 0 | 10/1/2020 | Traffic
| CA-Q-642 | 642E00410 | CHANNELIZING LINE, 8", TYPE 1A | 24 | Dotted Lines | Are dotted lines applied in a 12-foot cycle consisting of a 3-foot line segment and a 9-foot gap for lane drop/add markings? | 641.03 | 0 | 0 | 0 | 0 | 10/1/2020 | Traffic
| CA-Q-642 | 642E00410 | CHANNELIZING LINE, 8", TYPE 1A | 25 | Center, Lane, Edge Lines | Are traffic control operations for all 642 pavement markings being performed according to 614.12 and MT-99.20? | 642.04 | 0 | 0 | 0 | 0 | 10/1/2020 | Traffic
| CA-Q-642 | 642E00410 | CHANNELIZING LINE, 8", TYPE 1A | 26 | Center, Lane, Edge Lines | Was all striping equipment for center line, lane line and edge line markings equipped with a computerized Data Logging System (DLS) conforming to 641.04? | 642.03 | 0 | 0 | 0 | 0 | 10/1/2020 | Traffic
| CA-Q-642 | 642E00410 | CHANNELIZING LINE, 8", TYPE 1A | 27 | Center, Lane, Edge Lines | Did the Contractor furnish written documentation to the Engineer for the equipment’s operational capabilities from the equipment manufacturer? | 642.03 | 0 | 0 | 0 | 0 | 10/1/2020 | Traffic
| CA-Q-642 | 642E00410 | CHANNELIZING LINE, 8", TYPE 1A | 28 | Center, Lane, Edge Lines | Do quantities used correlate to the DLS reports when received? | 642.04 | 0 | 0 | 0 | 0 | 10/1/2020 | Traffic
| CA-Q-642 | 642E00410 | CHANNELIZING LINE, 8", TYPE 1A | 29 | Removal of Pavement Marking | Are the pavement markings being removed in accordance with 614.11.G | 641.1 | 0 | 0 | 0 | 0 | 10/1/2020 | Traffic
| CA-Q-642 | 642E00411 | CHANNELIZING LINE, 8", TYPE 1A, AS PER PLAN | 1 | General | As Per Plan, Miscellaneous, and Special items. In addition to the requirements listed below, do the special “As Per Plan” characteristics conform to the contract documents? Provide a comment describing what was inspected. | Plan | 0 | 0 | 0 | 0 | 10/1/2020 | Traffic
| CA-Q-642 | 642E00411 | CHANNELIZING LINE, 8", TYPE 1A, AS PER PLAN | 2 | General | No applicable Attribute for the Pay Item is listed. Provide a comment describing what was inspected. | Plan | 0 | 0 | 0 | 0 | 10/1/2020 | Traffic
| CA-Q-642 | 642E00411 | CHANNELIZING LINE, 8", TYPE 1A, AS PER PLAN | 3 | General | Did the Contractor obtain the Engineer’s approval for methods and equipment used for pavement preparation, marking, and marking removal? | 641.03 | 0 | 0 | 0 | 0 | 10/1/2020 | Traffic
| CA-Q-642 | 642E00411 | CHANNELIZING LINE, 8", TYPE 1A, AS PER PLAN | 4 | General | Did the Contractor furnish to the Engineer at least 3 days in advance of installation, current copies of the manufacturer’s instructions and recommendations for application of any marking material, including primer, activator, catalyst, and adhesive? | 641.03 | 0 | 0 | 0 | 0 | 10/1/2020 | Traffic
| CA-Q-642 | 642E00411 | CHANNELIZING LINE, 8", TYPE 1A, AS PER PLAN | 5 | General | Did the Engineer or the Engineer’s representative approve the layout and premarking lines before marking operations began? | 641.06 | 0 | 0 | 0 | 0 | 10/1/2020 | Traffic
| CA-Q-642 | 642E00411 | CHANNELIZING LINE, 8", TYPE 1A, AS PER PLAN | 6 | General | Were the paint tanks measured before and after pavement marking placement to verify usage using the calibrated measuring device? Document measurements before and after. | 642.03 | 0 | 0 | 0 | 0 | 10/1/2020 | Traffic
| CA-Q-642 | 642E00411 | CHANNELIZING LINE, 8", TYPE 1A, AS PER PLAN | 7 | General | Did the Contractor apply pavement markings only when the surface is clean and dry in accordance with the paint manufacturer’s written application instructions including temperature. Document ambient air temperature. | 642.04 | 0 | 0 | 0 | 0 | 10/1/2020 | Traffic
| CA-Q-642 | 642E00411 | CHANNELIZING LINE, 8", TYPE 1A, AS PER PLAN | 8 | General | Did the Contractor furnish the Engineer with daily, biweekly and final DLS reports according to 641.04 in a timely manner? | 642.04 | 0 | 0 | 0 | 0 | 10/1/2020 | Traffic
| CA-Q-642 | 642E00411 | CHANNELIZING LINE, 8", TYPE 1A, AS PER PLAN | 9 | Lines, Markings, Symbols | Did the Contractor establish “T” marking of no-passing zones according to the plans or a no-passing zone log provided by the Engineer? | 641.06 | 0 | 0 | 0 | 0 | 10/1/2020 | Traffic
| CA-Q-642 | 642E00411 | CHANNELIZING LINE, 8", TYPE 1A, AS PER PLAN | 10 | Lines, Markings, Symbols | Did the Contractor furnish a calibrated measuring device acceptable to the Engineer to measure the traffic paint in the striper tanks? | 642.03 | 0 | 0 | 0 | 0 | 10/1/2020 | Traffic
| CA-Q-642 | 642E00411 | CHANNELIZING LINE, 8", TYPE 1A, AS PER PLAN | 11 | Lines, Markings, Symbols | Has a power-broom been used to clean all surfaces where gore markings or edge lines are to be applied? | 641.05 | 0 | 0 | 0 | 0 | 10/1/2020 | Traffic
| CA-Q-642 | 642E00411 | CHANNELIZING LINE, 8", TYPE 1A, AS PER PLAN | 12 | Lines, Markings, Symbols | Is the temperature of the paint at the discharge point within the range recommended by paint manufacturer? | 642.04 | 0 | 0 | 0 | 0 | 10/1/2020 | Traffic
| CA-Q-642 | 642E00411 | CHANNELIZING LINE, 8", TYPE 1A, AS PER PLAN | 13 | Lines, Markings, Symbols | Were glass beads applied to the wet paint so that the beads were embedded and retained in the paint and provided uniform retroreflectivity in the paint surface? | 642.04 | 0 | 0 | 0 | 0 | 10/1/2020 | Traffic
| CA-Q-642 | 642E00411 | CHANNELIZING LINE, 8", TYPE 1A, AS PER PLAN | 14 | Lines, Markings, Symbols | Are glass beads kept dry during storage and before use? | 641.03 | 0 | 0 | 0 | 0 | 10/1/2020 | Traffic
| CA-Q-642 | 642E00411 | CHANNELIZING LINE, 8", TYPE 1A, AS PER PLAN | 15 | Lines, Markings, Symbols | Are the pavement markings free of uneven edges, overspray, or other readily visible defects that detract from the appearance or function of the pavement markings. | 641.03 | 0 | 0 | 0 | 0 | 10/1/2020 | Traffic
| CA-Q-642 | 642E00411 | CHANNELIZING LINE, 8", TYPE 1A, AS PER PLAN | 16 | Lines, Markings, Symbols | Are lines sharp, well defined, and uniformly retroreflective? Fuzzy lines, excessive overspray, or non-uniform application are unacceptable. | 641.03 | 0 | 0 | 0 | 0 | 10/1/2020 | Traffic
| CA-Q-642 | 642E00411 | CHANNELIZING LINE, 8", TYPE 1A, AS PER PLAN | 17 | Lines, Markings, Symbols | Is the line width within specified ±1/4 inch? | 641.03 | 0 | 0 | 0 | 0 | 10/1/2020 | Traffic
| CA-Q-642 | 642E00411 | CHANNELIZING LINE, 8", TYPE 1A, AS PER PLAN | 18 | Lines, Markings, Symbols | Are the pavement marking lines straight or smoothly curved, true to the alignment of the pavement, and do not deviate laterally from the proper location at a rate of more than 2 inches in 100 feet? | 641.07 | 0 | 0 | 0 | 0 | 10/1/2020 | Traffic
| CA-Q-642 | 642E00411 | CHANNELIZING LINE, 8", TYPE 1A, AS PER PLAN | 19 | Lines, Markings, Symbols | Are the reflectors of a plowable raised pavement marker free of pavement marking materials? Document percentage of raised pavement markers that pavement marking has been applied. | 641.03 | 0 | 0 | 0 | 0 | 10/1/2020 | Traffic
| CA-Q-642 | 642E00411 | CHANNELIZING LINE, 8", TYPE 1A, AS PER PLAN | 20 | Lines, Markings, Symbols | Has a maximum gap in the marked line of 18 inches been provided at each marker? | 641.03 | 0 | 0 | 0 | 0 | 10/1/2020 | Traffic
| CA-Q-642 | 642E00411 | CHANNELIZING LINE, 8", TYPE 1A, AS PER PLAN | 21 | Lane Lines | Are broken lines applied in a 40-foot cycle consisting of a 10-foot dash and a 30-foot gap between broken lines? | 641.03 | 0 | 0 | 0 | 0 | 10/1/2020 | Traffic
| CA-Q-642 | 642E00411 | CHANNELIZING LINE, 8", TYPE 1A, AS PER PLAN | 22 | Lane Lines | Are broken lines that have been applied over plainly visible existing broken lines within 6 inches of the beginning of the existing broken line? | 641.03 | 0 | 0 | 0 | 0 | 10/1/2020 | Traffic
| CA-Q-642 | 642E00411 | CHANNELIZING LINE, 8", TYPE 1A, AS PER PLAN | 23 | Dotted Lines | Are dotted lines applied in an 8-foot cycle consisting of a 2-foot dot and a 6-foot gap between dots for line extensions? | 641.03 | 0 | 0 | 0 | 0 | 10/1/2020 | Traffic
| CA-Q-642 | 642E00411 | CHANNELIZING LINE, 8", TYPE 1A, AS PER PLAN | 24 | Dotted Lines | Are dotted lines applied in a 12-foot cycle consisting of a 3-foot line segment and a 9-foot gap for lane drop/add markings? | 641.03 | 0 | 0 | 0 | 0 | 10/1/2020 | Traffic
| CA-Q-642 | 642E00411 | CHANNELIZING LINE, 8", TYPE 1A, AS PER PLAN | 25 | Center, Lane, Edge Lines | Are traffic control operations for all 642 pavement markings being performed according to 614.12 and MT-99.20? | 642.04 | 0 | 0 | 0 | 0 | 10/1/2020 | Traffic
| CA-Q-642 | 642E00411 | CHANNELIZING LINE, 8", TYPE 1A, AS PER PLAN | 26 | Center, Lane, Edge Lines | Was all striping equipment for center line, lane line and edge line markings equipped with a computerized Data Logging System (DLS) conforming to 641.04? | 642.03 | 0 | 0 | 0 | 0 | 10/1/2020 | Traffic
| CA-Q-642 | 642E00411 | CHANNELIZING LINE, 8", TYPE 1A, AS PER PLAN | 27 | Center, Lane, Edge Lines | Did the Contractor furnish written documentation to the Engineer for the equipment’s operational capabilities from the equipment manufacturer? | 642.03 | 0 | 0 | 0 | 0 | 10/1/2020 | Traffic
| CA-Q-642 | 642E00411 | CHANNELIZING LINE, 8", TYPE 1A, AS PER PLAN | 28 | Center, Lane, Edge Lines | Do quantities used correlate to the DLS reports when received? | 642.04 | 0 | 0 | 0 | 0 | 10/1/2020 | Traffic
| CA-Q-642 | 642E00411 | CHANNELIZING LINE, 8", TYPE 1A, AS PER PLAN | 29 | Removal of Pavement Marking | Are the pavement markings being removed in accordance with 614.11.G | 641.1 | 0 | 0 | 0 | 0 | 10/1/2020 | Traffic
| CA-Q-642 | 642E00414 | CHANNELIZING LINE, 12", TYPE 1A | 1 | General | As Per Plan, Miscellaneous, and Special items. In addition to the requirements listed below, do the special “As Per Plan” characteristics conform to the contract documents? Provide a comment describing what was inspected. | Plan | 0 | 0 | 0 | 0 | 10/1/2020 | Traffic
| CA-Q-642 | 642E00414 | CHANNELIZING LINE, 12", TYPE 1A | 2 | General | No applicable Attribute for the Pay Item is listed. Provide a comment describing what was inspected. | Plan | 0 | 0 | 0 | 0 | 10/1/2020 | Traffic
| CA-Q-642 | 642E00414 | CHANNELIZING LINE, 12", TYPE 1A | 3 | General | Did the Contractor obtain the Engineer’s approval for methods and equipment used for pavement preparation, marking, and marking removal? | 641.03 | 0 | 0 | 0 | 0 | 10/1/2020 | Traffic
| CA-Q-642 | 642E00414 | CHANNELIZING LINE, 12", TYPE 1A | 4 | General | Did the Contractor furnish to the Engineer at least 3 days in advance of installation, current copies of the manufacturer’s instructions and recommendations for application of any marking material, including primer, activator, catalyst, and adhesive? | 641.03 | 0 | 0 | 0 | 0 | 10/1/2020 | Traffic
| CA-Q-642 | 642E00414 | CHANNELIZING LINE, 12", TYPE 1A | 5 | General | Did the Engineer or the Engineer’s representative approve the layout and premarking lines before marking operations began? | 641.06 | 0 | 0 | 0 | 0 | 10/1/2020 | Traffic
| CA-Q-642 | 642E00414 | CHANNELIZING LINE, 12", TYPE 1A | 6 | General | Were the paint tanks measured before and after pavement marking placement to verify usage using the calibrated measuring device? Document measurements before and after. | 642.03 | 0 | 0 | 0 | 0 | 10/1/2020 | Traffic
| CA-Q-642 | 642E00414 | CHANNELIZING LINE, 12", TYPE 1A | 7 | General | Did the Contractor apply pavement markings only when the surface is clean and dry in accordance with the paint manufacturer’s written application instructions including temperature. Document ambient air temperature. | 642.04 | 0 | 0 | 0 | 0 | 10/1/2020 | Traffic
| CA-Q-642 | 642E00414 | CHANNELIZING LINE, 12", TYPE 1A | 8 | General | Did the Contractor furnish the Engineer with daily, biweekly and final DLS reports according to 641.04 in a timely manner? | 642.04 | 0 | 0 | 0 | 0 | 10/1/2020 | Traffic
| CA-Q-642 | 642E00414 | CHANNELIZING LINE, 12", TYPE 1A | 9 | Lines, Markings, Symbols | Did the Contractor establish “T” marking of no-passing zones according to the plans or a no-passing zone log provided by the Engineer? | 641.06 | 0 | 0 | 0 | 0 | 10/1/2020 | Traffic
| CA-Q-642 | 642E00414 | CHANNELIZING LINE, 12", TYPE 1A | 10 | Lines, Markings, Symbols | Did the Contractor furnish a calibrated measuring device acceptable to the Engineer to measure the traffic paint in the striper tanks? | 642.03 | 0 | 0 | 0 | 0 | 10/1/2020 | Traffic
| CA-Q-642 | 642E00414 | CHANNELIZING LINE, 12", TYPE 1A | 11 | Lines, Markings, Symbols | Has a power-broom been used to clean all surfaces where gore markings or edge lines are to be applied? | 641.05 | 0 | 0 | 0 | 0 | 10/1/2020 | Traffic
| CA-Q-642 | 642E00414 | CHANNELIZING LINE, 12", TYPE 1A | 12 | Lines, Markings, Symbols | Is the temperature of the paint at the discharge point within the range recommended by paint manufacturer? | 642.04 | 0 | 0 | 0 | 0 | 10/1/2020 | Traffic
| CA-Q-642 | 642E00414 | CHANNELIZING LINE, 12", TYPE 1A | 13 | Lines, Markings, Symbols | Were glass beads applied to the wet paint so that the beads were embedded and retained in the paint and provided uniform retroreflectivity in the paint surface? | 642.04 | 0 | 0 | 0 | 0 | 10/1/2020 | Traffic
| CA-Q-642 | 642E00414 | CHANNELIZING LINE, 12", TYPE 1A | 14 | Lines, Markings, Symbols | Are glass beads kept dry during storage and before use? | 641.03 | 0 | 0 | 0 | 0 | 10/1/2020 | Traffic
| CA-Q-642 | 642E00414 | CHANNELIZING LINE, 12", TYPE 1A | 15 | Lines, Markings, Symbols | Are the pavement markings free of uneven edges, overspray, or other readily visible defects that detract from the appearance or function of the pavement markings. | 641.03 | 0 | 0 | 0 | 0 | 10/1/2020 | Traffic
| CA-Q-642 | 642E00414 | CHANNELIZING LINE, 12", TYPE 1A | 16 | Lines, Markings, Symbols | Are lines sharp, well defined, and uniformly retroreflective? Fuzzy lines, excessive overspray, or non-uniform application are unacceptable. | 641.03 | 0 | 0 | 0 | 0 | 10/1/2020 | Traffic
| CA-Q-642 | 642E00414 | CHANNELIZING LINE, 12", TYPE 1A | 17 | Lines, Markings, Symbols | Is the line width within specified ±1/4 inch? | 641.03 | 0 | 0 | 0 | 0 | 10/1/2020 | Traffic
| CA-Q-642 | 642E00414 | CHANNELIZING LINE, 12", TYPE 1A | 18 | Lines, Markings, Symbols | Are the pavement marking lines straight or smoothly curved, true to the alignment of the pavement, and do not deviate laterally from the proper location at a rate of more than 2 inches in 100 feet? | 641.07 | 0 | 0 | 0 | 0 | 10/1/2020 | Traffic
| CA-Q-642 | 642E00414 | CHANNELIZING LINE, 12", TYPE 1A | 19 | Lines, Markings, Symbols | Are the reflectors of a plowable raised pavement marker free of pavement marking materials? Document percentage of raised pavement markers that pavement marking has been applied. | 641.03 | 0 | 0 | 0 | 0 | 10/1/2020 | Traffic
| CA-Q-642 | 642E00414 | CHANNELIZING LINE, 12", TYPE 1A | 20 | Lines, Markings, Symbols | Has a maximum gap in the marked line of 18 inches been provided at each marker? | 641.03 | 0 | 0 | 0 | 0 | 10/1/2020 | Traffic
| CA-Q-642 | 642E00414 | CHANNELIZING LINE, 12", TYPE 1A | 21 | Lane Lines | Are broken lines applied in a 40-foot cycle consisting of a 10-foot dash and a 30-foot gap between broken lines? | 641.03 | 0 | 0 | 0 | 0 | 10/1/2020 | Traffic
| CA-Q-642 | 642E00414 | CHANNELIZING LINE, 12", TYPE 1A | 22 | Lane Lines | Are broken lines that have been applied over plainly visible existing broken lines within 6 inches of the beginning of the existing broken line? | 641.03 | 0 | 0 | 0 | 0 | 10/1/2020 | Traffic
| CA-Q-642 | 642E00414 | CHANNELIZING LINE, 12", TYPE 1A | 23 | Dotted Lines | Are dotted lines applied in an 8-foot cycle consisting of a 2-foot dot and a 6-foot gap between dots for line extensions? | 641.03 | 0 | 0 | 0 | 0 | 10/1/2020 | Traffic
| CA-Q-642 | 642E00414 | CHANNELIZING LINE, 12", TYPE 1A | 24 | Dotted Lines | Are dotted lines applied in a 12-foot cycle consisting of a 3-foot line segment and a 9-foot gap for lane drop/add markings? | 641.03 | 0 | 0 | 0 | 0 | 10/1/2020 | Traffic
| CA-Q-642 | 642E00414 | CHANNELIZING LINE, 12", TYPE 1A | 25 | Center, Lane, Edge Lines | Are traffic control operations for all 642 pavement markings being performed according to 614.12 and MT-99.20? | 642.04 | 0 | 0 | 0 | 0 | 10/1/2020 | Traffic
| CA-Q-642 | 642E00414 | CHANNELIZING LINE, 12", TYPE 1A | 26 | Center, Lane, Edge Lines | Was all striping equipment for center line, lane line and edge line markings equipped with a computerized Data Logging System (DLS) conforming to 641.04? | 642.03 | 0 | 0 | 0 | 0 | 10/1/2020 | Traffic
| CA-Q-642 | 642E00414 | CHANNELIZING LINE, 12", TYPE 1A | 27 | Center, Lane, Edge Lines | Did the Contractor furnish written documentation to the Engineer for the equipment’s operational capabilities from the equipment manufacturer? | 642.03 | 0 | 0 | 0 | 0 | 10/1/2020 | Traffic
| CA-Q-642 | 642E00414 | CHANNELIZING LINE, 12", TYPE 1A | 28 | Center, Lane, Edge Lines | Do quantities used correlate to the DLS reports when received? | 642.04 | 0 | 0 | 0 | 0 | 10/1/2020 | Traffic
| CA-Q-642 | 642E00414 | CHANNELIZING LINE, 12", TYPE 1A | 29 | Removal of Pavement Marking | Are the pavement markings being removed in accordance with 614.11.G | 641.1 | 0 | 0 | 0 | 0 | 10/1/2020 | Traffic
| CA-Q-642 | 642E00490 | STOP LINE | 1 | General | As Per Plan, Miscellaneous, and Special items. In addition to the requirements listed below, do the special “As Per Plan” characteristics conform to the contract documents? Provide a comment describing what was inspected. | Plan | 0 | 0 | 0 | 0 | 10/1/2020 | Traffic
| CA-Q-642 | 642E00490 | STOP LINE | 2 | General | No applicable Attribute for the Pay Item is listed. Provide a comment describing what was inspected. | Plan | 0 | 0 | 0 | 0 | 10/1/2020 | Traffic
| CA-Q-642 | 642E00490 | STOP LINE | 3 | General | Did the Contractor obtain the Engineer’s approval for methods and equipment used for pavement preparation, marking, and marking removal? | 641.03 | 0 | 0 | 0 | 0 | 10/1/2020 | Traffic
| CA-Q-642 | 642E00490 | STOP LINE | 4 | General | Did the Contractor furnish to the Engineer at least 3 days in advance of installation, current copies of the manufacturer’s instructions and recommendations for application of any marking material, including primer, activator, catalyst, and adhesive? | 641.03 | 0 | 0 | 0 | 0 | 10/1/2020 | Traffic
| CA-Q-642 | 642E00490 | STOP LINE | 5 | General | Did the Engineer or the Engineer’s representative approve the layout and premarking lines before marking operations began? | 641.06 | 0 | 0 | 0 | 0 | 10/1/2020 | Traffic
| CA-Q-642 | 642E00490 | STOP LINE | 6 | General | Were the paint tanks measured before and after pavement marking placement to verify usage using the calibrated measuring device? Document measurements before and after. | 642.03 | 0 | 0 | 0 | 0 | 10/1/2020 | Traffic
| CA-Q-642 | 642E00490 | STOP LINE | 7 | General | Did the Contractor apply pavement markings only when the surface is clean and dry in accordance with the paint manufacturer’s written application instructions including temperature. Document ambient air temperature. | 642.04 | 0 | 0 | 0 | 0 | 10/1/2020 | Traffic
| CA-Q-642 | 642E00490 | STOP LINE | 8 | General | Did the Contractor furnish the Engineer with daily, biweekly and final DLS reports according to 641.04 in a timely manner? | 642.04 | 0 | 0 | 0 | 0 | 10/1/2020 | Traffic
| CA-Q-642 | 642E00490 | STOP LINE | 9 | Lines, Markings, Symbols | Did the Contractor establish “T” marking of no-passing zones according to the plans or a no-passing zone log provided by the Engineer? | 641.06 | 0 | 0 | 0 | 0 | 10/1/2020 | Traffic
| CA-Q-642 | 642E00490 | STOP LINE | 10 | Lines, Markings, Symbols | Did the Contractor furnish a calibrated measuring device acceptable to the Engineer to measure the traffic paint in the striper tanks? | 642.03 | 0 | 0 | 0 | 0 | 10/1/2020 | Traffic
| CA-Q-642 | 642E00490 | STOP LINE | 11 | Lines, Markings, Symbols | Has a power-broom been used to clean all surfaces where gore markings or edge lines are to be applied? | 641.05 | 0 | 0 | 0 | 0 | 10/1/2020 | Traffic
| CA-Q-642 | 642E00490 | STOP LINE | 12 | Lines, Markings, Symbols | Is the temperature of the paint at the discharge point within the range recommended by paint manufacturer? | 642.04 | 0 | 0 | 0 | 0 | 10/1/2020 | Traffic
| CA-Q-642 | 642E00490 | STOP LINE | 13 | Lines, Markings, Symbols | Were glass beads applied to the wet paint so that the beads were embedded and retained in the paint and provided uniform retroreflectivity in the paint surface? | 642.04 | 0 | 0 | 0 | 0 | 10/1/2020 | Traffic
| CA-Q-642 | 642E00490 | STOP LINE | 14 | Lines, Markings, Symbols | Are glass beads kept dry during storage and before use? | 641.03 | 0 | 0 | 0 | 0 | 10/1/2020 | Traffic
| CA-Q-642 | 642E00490 | STOP LINE | 15 | Lines, Markings, Symbols | Are the pavement markings free of uneven edges, overspray, or other readily visible defects that detract from the appearance or function of the pavement markings. | 641.03 | 0 | 0 | 0 | 0 | 10/1/2020 | Traffic
| CA-Q-642 | 642E00490 | STOP LINE | 16 | Lines, Markings, Symbols | Are lines sharp, well defined, and uniformly retroreflective? Fuzzy lines, excessive overspray, or non-uniform application are unacceptable. | 641.03 | 0 | 0 | 0 | 0 | 10/1/2020 | Traffic
| CA-Q-642 | 642E00490 | STOP LINE | 17 | Lines, Markings, Symbols | Is the line width within specified ±1/4 inch? | 641.03 | 0 | 0 | 0 | 0 | 10/1/2020 | Traffic
| CA-Q-642 | 642E00490 | STOP LINE | 18 | Lines, Markings, Symbols | Are the pavement marking lines straight or smoothly curved, true to the alignment of the pavement, and do not deviate laterally from the proper location at a rate of more than 2 inches in 100 feet? | 641.07 | 0 | 0 | 0 | 0 | 10/1/2020 | Traffic
| CA-Q-642 | 642E00490 | STOP LINE | 19 | Lines, Markings, Symbols | Are the reflectors of a plowable raised pavement marker free of pavement marking materials? Document percentage of raised pavement markers that pavement marking has been applied. | 641.03 | 0 | 0 | 0 | 0 | 10/1/2020 | Traffic
| CA-Q-642 | 642E00490 | STOP LINE | 20 | Lines, Markings, Symbols | Has a maximum gap in the marked line of 18 inches been provided at each marker? | 641.03 | 0 | 0 | 0 | 0 | 10/1/2020 | Traffic
| CA-Q-642 | 642E00490 | STOP LINE | 21 | Lane Lines | Are broken lines applied in a 40-foot cycle consisting of a 10-foot dash and a 30-foot gap between broken lines? | 641.03 | 0 | 0 | 0 | 0 | 10/1/2020 | Traffic
| CA-Q-642 | 642E00490 | STOP LINE | 22 | Lane Lines | Are broken lines that have been applied over plainly visible existing broken lines within 6 inches of the beginning of the existing broken line? | 641.03 | 0 | 0 | 0 | 0 | 10/1/2020 | Traffic
| CA-Q-642 | 642E00490 | STOP LINE | 23 | Dotted Lines | Are dotted lines applied in an 8-foot cycle consisting of a 2-foot dot and a 6-foot gap between dots for line extensions? | 641.03 | 0 | 0 | 0 | 0 | 10/1/2020 | Traffic
| CA-Q-642 | 642E00490 | STOP LINE | 24 | Dotted Lines | Are dotted lines applied in a 12-foot cycle consisting of a 3-foot line segment and a 9-foot gap for lane drop/add markings? | 641.03 | 0 | 0 | 0 | 0 | 10/1/2020 | Traffic
| CA-Q-642 | 642E00490 | STOP LINE | 25 | Center, Lane, Edge Lines | Are traffic control operations for all 642 pavement markings being performed according to 614.12 and MT-99.20? | 642.04 | 0 | 0 | 0 | 0 | 10/1/2020 | Traffic
| CA-Q-642 | 642E00490 | STOP LINE | 26 | Center, Lane, Edge Lines | Was all striping equipment for center line, lane line and edge line markings equipped with a computerized Data Logging System (DLS) conforming to 641.04? | 642.03 | 0 | 0 | 0 | 0 | 10/1/2020 | Traffic
| CA-Q-642 | 642E00490 | STOP LINE | 27 | Center, Lane, Edge Lines | Did the Contractor furnish written documentation to the Engineer for the equipment’s operational capabilities from the equipment manufacturer? | 642.03 | 0 | 0 | 0 | 0 | 10/1/2020 | Traffic
| CA-Q-642 | 642E00490 | STOP LINE | 28 | Center, Lane, Edge Lines | Do quantities used correlate to the DLS reports when received? | 642.04 | 0 | 0 | 0 | 0 | 10/1/2020 | Traffic
| CA-Q-642 | 642E00490 | STOP LINE | 29 | Removal of Pavement Marking | Are the pavement markings being removed in accordance with 614.11.G | 641.1 | 0 | 0 | 0 | 0 | 10/1/2020 | Traffic
| CA-Q-642 | 642E00491 | STOP LINE, AS PER PLAN | 1 | General | As Per Plan, Miscellaneous, and Special items. In addition to the requirements listed below, do the special “As Per Plan” characteristics conform to the contract documents? Provide a comment describing what was inspected. | Plan | 0 | 0 | 0 | 0 | 10/1/2020 | Traffic
| CA-Q-642 | 642E00491 | STOP LINE, AS PER PLAN | 2 | General | No applicable Attribute for the Pay Item is listed. Provide a comment describing what was inspected. | Plan | 0 | 0 | 0 | 0 | 10/1/2020 | Traffic
| CA-Q-642 | 642E00491 | STOP LINE, AS PER PLAN | 3 | General | Did the Contractor obtain the Engineer’s approval for methods and equipment used for pavement preparation, marking, and marking removal? | 641.03 | 0 | 0 | 0 | 0 | 10/1/2020 | Traffic
| CA-Q-642 | 642E00491 | STOP LINE, AS PER PLAN | 4 | General | Did the Contractor furnish to the Engineer at least 3 days in advance of installation, current copies of the manufacturer’s instructions and recommendations for application of any marking material, including primer, activator, catalyst, and adhesive? | 641.03 | 0 | 0 | 0 | 0 | 10/1/2020 | Traffic
| CA-Q-642 | 642E00491 | STOP LINE, AS PER PLAN | 5 | General | Did the Engineer or the Engineer’s representative approve the layout and premarking lines before marking operations began? | 641.06 | 0 | 0 | 0 | 0 | 10/1/2020 | Traffic
| CA-Q-642 | 642E00491 | STOP LINE, AS PER PLAN | 6 | General | Were the paint tanks measured before and after pavement marking placement to verify usage using the calibrated measuring device? Document measurements before and after. | 642.03 | 0 | 0 | 0 | 0 | 10/1/2020 | Traffic
| CA-Q-642 | 642E00491 | STOP LINE, AS PER PLAN | 7 | General | Did the Contractor apply pavement markings only when the surface is clean and dry in accordance with the paint manufacturer’s written application instructions including temperature. Document ambient air temperature. | 642.04 | 0 | 0 | 0 | 0 | 10/1/2020 | Traffic
| CA-Q-642 | 642E00491 | STOP LINE, AS PER PLAN | 8 | General | Did the Contractor furnish the Engineer with daily, biweekly and final DLS reports according to 641.04 in a timely manner? | 642.04 | 0 | 0 | 0 | 0 | 10/1/2020 | Traffic
| CA-Q-642 | 642E00491 | STOP LINE, AS PER PLAN | 9 | Lines, Markings, Symbols | Did the Contractor establish “T” marking of no-passing zones according to the plans or a no-passing zone log provided by the Engineer? | 641.06 | 0 | 0 | 0 | 0 | 10/1/2020 | Traffic
| CA-Q-642 | 642E00491 | STOP LINE, AS PER PLAN | 10 | Lines, Markings, Symbols | Did the Contractor furnish a calibrated measuring device acceptable to the Engineer to measure the traffic paint in the striper tanks? | 642.03 | 0 | 0 | 0 | 0 | 10/1/2020 | Traffic
| CA-Q-642 | 642E00491 | STOP LINE, AS PER PLAN | 11 | Lines, Markings, Symbols | Has a power-broom been used to clean all surfaces where gore markings or edge lines are to be applied? | 641.05 | 0 | 0 | 0 | 0 | 10/1/2020 | Traffic
| CA-Q-642 | 642E00491 | STOP LINE, AS PER PLAN | 12 | Lines, Markings, Symbols | Is the temperature of the paint at the discharge point within the range recommended by paint manufacturer? | 642.04 | 0 | 0 | 0 | 0 | 10/1/2020 | Traffic
| CA-Q-642 | 642E00491 | STOP LINE, AS PER PLAN | 13 | Lines, Markings, Symbols | Were glass beads applied to the wet paint so that the beads were embedded and retained in the paint and provided uniform retroreflectivity in the paint surface? | 642.04 | 0 | 0 | 0 | 0 | 10/1/2020 | Traffic
| CA-Q-642 | 642E00491 | STOP LINE, AS PER PLAN | 14 | Lines, Markings, Symbols | Are glass beads kept dry during storage and before use? | 641.03 | 0 | 0 | 0 | 0 | 10/1/2020 | Traffic
| CA-Q-642 | 642E00491 | STOP LINE, AS PER PLAN | 15 | Lines, Markings, Symbols | Are the pavement markings free of uneven edges, overspray, or other readily visible defects that detract from the appearance or function of the pavement markings. | 641.03 | 0 | 0 | 0 | 0 | 10/1/2020 | Traffic
| CA-Q-642 | 642E00491 | STOP LINE, AS PER PLAN | 16 | Lines, Markings, Symbols | Are lines sharp, well defined, and uniformly retroreflective? Fuzzy lines, excessive overspray, or non-uniform application are unacceptable. | 641.03 | 0 | 0 | 0 | 0 | 10/1/2020 | Traffic
| CA-Q-642 | 642E00491 | STOP LINE, AS PER PLAN | 17 | Lines, Markings, Symbols | Is the line width within specified ±1/4 inch? | 641.03 | 0 | 0 | 0 | 0 | 10/1/2020 | Traffic
| CA-Q-642 | 642E00491 | STOP LINE, AS PER PLAN | 18 | Lines, Markings, Symbols | Are the pavement marking lines straight or smoothly curved, true to the alignment of the pavement, and do not deviate laterally from the proper location at a rate of more than 2 inches in 100 feet? | 641.07 | 0 | 0 | 0 | 0 | 10/1/2020 | Traffic
| CA-Q-642 | 642E00491 | STOP LINE, AS PER PLAN | 19 | Lines, Markings, Symbols | Are the reflectors of a plowable raised pavement marker free of pavement marking materials? Document percentage of raised pavement markers that pavement marking has been applied. | 641.03 | 0 | 0 | 0 | 0 | 10/1/2020 | Traffic
| CA-Q-642 | 642E00491 | STOP LINE, AS PER PLAN | 20 | Lines, Markings, Symbols | Has a maximum gap in the marked line of 18 inches been provided at each marker? | 641.03 | 0 | 0 | 0 | 0 | 10/1/2020 | Traffic
| CA-Q-642 | 642E00491 | STOP LINE, AS PER PLAN | 21 | Lane Lines | Are broken lines applied in a 40-foot cycle consisting of a 10-foot dash and a 30-foot gap between broken lines? | 641.03 | 0 | 0 | 0 | 0 | 10/1/2020 | Traffic
| CA-Q-642 | 642E00491 | STOP LINE, AS PER PLAN | 22 | Lane Lines | Are broken lines that have been applied over plainly visible existing broken lines within 6 inches of the beginning of the existing broken line? | 641.03 | 0 | 0 | 0 | 0 | 10/1/2020 | Traffic
| CA-Q-642 | 642E00491 | STOP LINE, AS PER PLAN | 23 | Dotted Lines | Are dotted lines applied in an 8-foot cycle consisting of a 2-foot dot and a 6-foot gap between dots for line extensions? | 641.03 | 0 | 0 | 0 | 0 | 10/1/2020 | Traffic
| CA-Q-642 | 642E00491 | STOP LINE, AS PER PLAN | 24 | Dotted Lines | Are dotted lines applied in a 12-foot cycle consisting of a 3-foot line segment and a 9-foot gap for lane drop/add markings? | 641.03 | 0 | 0 | 0 | 0 | 10/1/2020 | Traffic
| CA-Q-642 | 642E00491 | STOP LINE, AS PER PLAN | 25 | Center, Lane, Edge Lines | Are traffic control operations for all 642 pavement markings being performed according to 614.12 and MT-99.20? | 642.04 | 0 | 0 | 0 | 0 | 10/1/2020 | Traffic
| CA-Q-642 | 642E00491 | STOP LINE, AS PER PLAN | 26 | Center, Lane, Edge Lines | Was all striping equipment for center line, lane line and edge line markings equipped with a computerized Data Logging System (DLS) conforming to 641.04? | 642.03 | 0 | 0 | 0 | 0 | 10/1/2020 | Traffic
| CA-Q-642 | 642E00491 | STOP LINE, AS PER PLAN | 27 | Center, Lane, Edge Lines | Did the Contractor furnish written documentation to the Engineer for the equipment’s operational capabilities from the equipment manufacturer? | 642.03 | 0 | 0 | 0 | 0 | 10/1/2020 | Traffic
| CA-Q-642 | 642E00491 | STOP LINE, AS PER PLAN | 28 | Center, Lane, Edge Lines | Do quantities used correlate to the DLS reports when received? | 642.04 | 0 | 0 | 0 | 0 | 10/1/2020 | Traffic
| CA-Q-642 | 642E00491 | STOP LINE, AS PER PLAN | 29 | Removal of Pavement Marking | Are the pavement markings being removed in accordance with 614.11.G | 641.1 | 0 | 0 | 0 | 0 | 10/1/2020 | Traffic
| CA-Q-642 | 642E00500 | STOP LINE, TYPE 1 | 1 | General | As Per Plan, Miscellaneous, and Special items. In addition to the requirements listed below, do the special “As Per Plan” characteristics conform to the contract documents? Provide a comment describing what was inspected. | Plan | 0 | 0 | 0 | 0 | 10/1/2020 | Traffic
| CA-Q-642 | 642E00500 | STOP LINE, TYPE 1 | 2 | General | No applicable Attribute for the Pay Item is listed. Provide a comment describing what was inspected. | Plan | 0 | 0 | 0 | 0 | 10/1/2020 | Traffic
| CA-Q-642 | 642E00500 | STOP LINE, TYPE 1 | 3 | General | Did the Contractor obtain the Engineer’s approval for methods and equipment used for pavement preparation, marking, and marking removal? | 641.03 | 0 | 0 | 0 | 0 | 10/1/2020 | Traffic
| CA-Q-642 | 642E00500 | STOP LINE, TYPE 1 | 4 | General | Did the Contractor furnish to the Engineer at least 3 days in advance of installation, current copies of the manufacturer’s instructions and recommendations for application of any marking material, including primer, activator, catalyst, and adhesive? | 641.03 | 0 | 0 | 0 | 0 | 10/1/2020 | Traffic
| CA-Q-642 | 642E00500 | STOP LINE, TYPE 1 | 5 | General | Did the Engineer or the Engineer’s representative approve the layout and premarking lines before marking operations began? | 641.06 | 0 | 0 | 0 | 0 | 10/1/2020 | Traffic
| CA-Q-642 | 642E00500 | STOP LINE, TYPE 1 | 6 | General | Were the paint tanks measured before and after pavement marking placement to verify usage using the calibrated measuring device? Document measurements before and after. | 642.03 | 0 | 0 | 0 | 0 | 10/1/2020 | Traffic
| CA-Q-642 | 642E00500 | STOP LINE, TYPE 1 | 7 | General | Did the Contractor apply pavement markings only when the surface is clean and dry in accordance with the paint manufacturer’s written application instructions including temperature. Document ambient air temperature. | 642.04 | 0 | 0 | 0 | 0 | 10/1/2020 | Traffic
| CA-Q-642 | 642E00500 | STOP LINE, TYPE 1 | 8 | General | Did the Contractor furnish the Engineer with daily, biweekly and final DLS reports according to 641.04 in a timely manner? | 642.04 | 0 | 0 | 0 | 0 | 10/1/2020 | Traffic
| CA-Q-642 | 642E00500 | STOP LINE, TYPE 1 | 9 | Lines, Markings, Symbols | Did the Contractor establish “T” marking of no-passing zones according to the plans or a no-passing zone log provided by the Engineer? | 641.06 | 0 | 0 | 0 | 0 | 10/1/2020 | Traffic
| CA-Q-642 | 642E00500 | STOP LINE, TYPE 1 | 10 | Lines, Markings, Symbols | Did the Contractor furnish a calibrated measuring device acceptable to the Engineer to measure the traffic paint in the striper tanks? | 642.03 | 0 | 0 | 0 | 0 | 10/1/2020 | Traffic
| CA-Q-642 | 642E00500 | STOP LINE, TYPE 1 | 11 | Lines, Markings, Symbols | Has a power-broom been used to clean all surfaces where gore markings or edge lines are to be applied? | 641.05 | 0 | 0 | 0 | 0 | 10/1/2020 | Traffic
| CA-Q-642 | 642E00500 | STOP LINE, TYPE 1 | 12 | Lines, Markings, Symbols | Is the temperature of the paint at the discharge point within the range recommended by paint manufacturer? | 642.04 | 0 | 0 | 0 | 0 | 10/1/2020 | Traffic
| CA-Q-642 | 642E00500 | STOP LINE, TYPE 1 | 13 | Lines, Markings, Symbols | Were glass beads applied to the wet paint so that the beads were embedded and retained in the paint and provided uniform retroreflectivity in the paint surface? | 642.04 | 0 | 0 | 0 | 0 | 10/1/2020 | Traffic
| CA-Q-642 | 642E00500 | STOP LINE, TYPE 1 | 14 | Lines, Markings, Symbols | Are glass beads kept dry during storage and before use? | 641.03 | 0 | 0 | 0 | 0 | 10/1/2020 | Traffic
| CA-Q-642 | 642E00500 | STOP LINE, TYPE 1 | 15 | Lines, Markings, Symbols | Are the pavement markings free of uneven edges, overspray, or other readily visible defects that detract from the appearance or function of the pavement markings. | 641.03 | 0 | 0 | 0 | 0 | 10/1/2020 | Traffic
| CA-Q-642 | 642E00500 | STOP LINE, TYPE 1 | 16 | Lines, Markings, Symbols | Are lines sharp, well defined, and uniformly retroreflective? Fuzzy lines, excessive overspray, or non-uniform application are unacceptable. | 641.03 | 0 | 0 | 0 | 0 | 10/1/2020 | Traffic
| CA-Q-642 | 642E00500 | STOP LINE, TYPE 1 | 17 | Lines, Markings, Symbols | Is the line width within specified ±1/4 inch? | 641.03 | 0 | 0 | 0 | 0 | 10/1/2020 | Traffic
| CA-Q-642 | 642E00500 | STOP LINE, TYPE 1 | 18 | Lines, Markings, Symbols | Are the pavement marking lines straight or smoothly curved, true to the alignment of the pavement, and do not deviate laterally from the proper location at a rate of more than 2 inches in 100 feet? | 641.07 | 0 | 0 | 0 | 0 | 10/1/2020 | Traffic
| CA-Q-642 | 642E00500 | STOP LINE, TYPE 1 | 19 | Lines, Markings, Symbols | Are the reflectors of a plowable raised pavement marker free of pavement marking materials? Document percentage of raised pavement markers that pavement marking has been applied. | 641.03 | 0 | 0 | 0 | 0 | 10/1/2020 | Traffic
| CA-Q-642 | 642E00500 | STOP LINE, TYPE 1 | 20 | Lines, Markings, Symbols | Has a maximum gap in the marked line of 18 inches been provided at each marker? | 641.03 | 0 | 0 | 0 | 0 | 10/1/2020 | Traffic
| CA-Q-642 | 642E00500 | STOP LINE, TYPE 1 | 21 | Lane Lines | Are broken lines applied in a 40-foot cycle consisting of a 10-foot dash and a 30-foot gap between broken lines? | 641.03 | 0 | 0 | 0 | 0 | 10/1/2020 | Traffic
| CA-Q-642 | 642E00500 | STOP LINE, TYPE 1 | 22 | Lane Lines | Are broken lines that have been applied over plainly visible existing broken lines within 6 inches of the beginning of the existing broken line? | 641.03 | 0 | 0 | 0 | 0 | 10/1/2020 | Traffic
| CA-Q-642 | 642E00500 | STOP LINE, TYPE 1 | 23 | Dotted Lines | Are dotted lines applied in an 8-foot cycle consisting of a 2-foot dot and a 6-foot gap between dots for line extensions? | 641.03 | 0 | 0 | 0 | 0 | 10/1/2020 | Traffic
| CA-Q-642 | 642E00500 | STOP LINE, TYPE 1 | 24 | Dotted Lines | Are dotted lines applied in a 12-foot cycle consisting of a 3-foot line segment and a 9-foot gap for lane drop/add markings? | 641.03 | 0 | 0 | 0 | 0 | 10/1/2020 | Traffic
| CA-Q-642 | 642E00500 | STOP LINE, TYPE 1 | 25 | Center, Lane, Edge Lines | Are traffic control operations for all 642 pavement markings being performed according to 614.12 and MT-99.20? | 642.04 | 0 | 0 | 0 | 0 | 10/1/2020 | Traffic
| CA-Q-642 | 642E00500 | STOP LINE, TYPE 1 | 26 | Center, Lane, Edge Lines | Was all striping equipment for center line, lane line and edge line markings equipped with a computerized Data Logging System (DLS) conforming to 641.04? | 642.03 | 0 | 0 | 0 | 0 | 10/1/2020 | Traffic
| CA-Q-642 | 642E00500 | STOP LINE, TYPE 1 | 27 | Center, Lane, Edge Lines | Did the Contractor furnish written documentation to the Engineer for the equipment’s operational capabilities from the equipment manufacturer? | 642.03 | 0 | 0 | 0 | 0 | 10/1/2020 | Traffic
| CA-Q-642 | 642E00500 | STOP LINE, TYPE 1 | 28 | Center, Lane, Edge Lines | Do quantities used correlate to the DLS reports when received? | 642.04 | 0 | 0 | 0 | 0 | 10/1/2020 | Traffic
| CA-Q-642 | 642E00500 | STOP LINE, TYPE 1 | 29 | Removal of Pavement Marking | Are the pavement markings being removed in accordance with 614.11.G | 641.1 | 0 | 0 | 0 | 0 | 10/1/2020 | Traffic
| CA-Q-642 | 642E00501 | STOP LINE, TYPE 1, AS PER PLAN | 1 | General | As Per Plan, Miscellaneous, and Special items. In addition to the requirements listed below, do the special “As Per Plan” characteristics conform to the contract documents? Provide a comment describing what was inspected. | Plan | 0 | 0 | 0 | 0 | 10/1/2020 | Traffic
| CA-Q-642 | 642E00501 | STOP LINE, TYPE 1, AS PER PLAN | 2 | General | No applicable Attribute for the Pay Item is listed. Provide a comment describing what was inspected. | Plan | 0 | 0 | 0 | 0 | 10/1/2020 | Traffic
| CA-Q-642 | 642E00501 | STOP LINE, TYPE 1, AS PER PLAN | 3 | General | Did the Contractor obtain the Engineer’s approval for methods and equipment used for pavement preparation, marking, and marking removal? | 641.03 | 0 | 0 | 0 | 0 | 10/1/2020 | Traffic
| CA-Q-642 | 642E00501 | STOP LINE, TYPE 1, AS PER PLAN | 4 | General | Did the Contractor furnish to the Engineer at least 3 days in advance of installation, current copies of the manufacturer’s instructions and recommendations for application of any marking material, including primer, activator, catalyst, and adhesive? | 641.03 | 0 | 0 | 0 | 0 | 10/1/2020 | Traffic
| CA-Q-642 | 642E00501 | STOP LINE, TYPE 1, AS PER PLAN | 5 | General | Did the Engineer or the Engineer’s representative approve the layout and premarking lines before marking operations began? | 641.06 | 0 | 0 | 0 | 0 | 10/1/2020 | Traffic
| CA-Q-642 | 642E00501 | STOP LINE, TYPE 1, AS PER PLAN | 6 | General | Were the paint tanks measured before and after pavement marking placement to verify usage using the calibrated measuring device? Document measurements before and after. | 642.03 | 0 | 0 | 0 | 0 | 10/1/2020 | Traffic
| CA-Q-642 | 642E00501 | STOP LINE, TYPE 1, AS PER PLAN | 7 | General | Did the Contractor apply pavement markings only when the surface is clean and dry in accordance with the paint manufacturer’s written application instructions including temperature. Document ambient air temperature. | 642.04 | 0 | 0 | 0 | 0 | 10/1/2020 | Traffic
| CA-Q-642 | 642E00501 | STOP LINE, TYPE 1, AS PER PLAN | 8 | General | Did the Contractor furnish the Engineer with daily, biweekly and final DLS reports according to 641.04 in a timely manner? | 642.04 | 0 | 0 | 0 | 0 | 10/1/2020 | Traffic
| CA-Q-642 | 642E00501 | STOP LINE, TYPE 1, AS PER PLAN | 9 | Lines, Markings, Symbols | Did the Contractor establish “T” marking of no-passing zones according to the plans or a no-passing zone log provided by the Engineer? | 641.06 | 0 | 0 | 0 | 0 | 10/1/2020 | Traffic
| CA-Q-642 | 642E00501 | STOP LINE, TYPE 1, AS PER PLAN | 10 | Lines, Markings, Symbols | Did the Contractor furnish a calibrated measuring device acceptable to the Engineer to measure the traffic paint in the striper tanks? | 642.03 | 0 | 0 | 0 | 0 | 10/1/2020 | Traffic
| CA-Q-642 | 642E00501 | STOP LINE, TYPE 1, AS PER PLAN | 11 | Lines, Markings, Symbols | Has a power-broom been used to clean all surfaces where gore markings or edge lines are to be applied? | 641.05 | 0 | 0 | 0 | 0 | 10/1/2020 | Traffic
| CA-Q-642 | 642E00501 | STOP LINE, TYPE 1, AS PER PLAN | 12 | Lines, Markings, Symbols | Is the temperature of the paint at the discharge point within the range recommended by paint manufacturer? | 642.04 | 0 | 0 | 0 | 0 | 10/1/2020 | Traffic
| CA-Q-642 | 642E00501 | STOP LINE, TYPE 1, AS PER PLAN | 13 | Lines, Markings, Symbols | Were glass beads applied to the wet paint so that the beads were embedded and retained in the paint and provided uniform retroreflectivity in the paint surface? | 642.04 | 0 | 0 | 0 | 0 | 10/1/2020 | Traffic
| CA-Q-642 | 642E00501 | STOP LINE, TYPE 1, AS PER PLAN | 14 | Lines, Markings, Symbols | Are glass beads kept dry during storage and before use? | 641.03 | 0 | 0 | 0 | 0 | 10/1/2020 | Traffic
| CA-Q-642 | 642E00501 | STOP LINE, TYPE 1, AS PER PLAN | 15 | Lines, Markings, Symbols | Are the pavement markings free of uneven edges, overspray, or other readily visible defects that detract from the appearance or function of the pavement markings. | 641.03 | 0 | 0 | 0 | 0 | 10/1/2020 | Traffic
| CA-Q-642 | 642E00501 | STOP LINE, TYPE 1, AS PER PLAN | 16 | Lines, Markings, Symbols | Are lines sharp, well defined, and uniformly retroreflective? Fuzzy lines, excessive overspray, or non-uniform application are unacceptable. | 641.03 | 0 | 0 | 0 | 0 | 10/1/2020 | Traffic
| CA-Q-642 | 642E00501 | STOP LINE, TYPE 1, AS PER PLAN | 17 | Lines, Markings, Symbols | Is the line width within specified ±1/4 inch? | 641.03 | 0 | 0 | 0 | 0 | 10/1/2020 | Traffic
| CA-Q-642 | 642E00501 | STOP LINE, TYPE 1, AS PER PLAN | 18 | Lines, Markings, Symbols | Are the pavement marking lines straight or smoothly curved, true to the alignment of the pavement, and do not deviate laterally from the proper location at a rate of more than 2 inches in 100 feet? | 641.07 | 0 | 0 | 0 | 0 | 10/1/2020 | Traffic
| CA-Q-642 | 642E00501 | STOP LINE, TYPE 1, AS PER PLAN | 19 | Lines, Markings, Symbols | Are the reflectors of a plowable raised pavement marker free of pavement marking materials? Document percentage of raised pavement markers that pavement marking has been applied. | 641.03 | 0 | 0 | 0 | 0 | 10/1/2020 | Traffic
| CA-Q-642 | 642E00501 | STOP LINE, TYPE 1, AS PER PLAN | 20 | Lines, Markings, Symbols | Has a maximum gap in the marked line of 18 inches been provided at each marker? | 641.03 | 0 | 0 | 0 | 0 | 10/1/2020 | Traffic
| CA-Q-642 | 642E00501 | STOP LINE, TYPE 1, AS PER PLAN | 21 | Lane Lines | Are broken lines applied in a 40-foot cycle consisting of a 10-foot dash and a 30-foot gap between broken lines? | 641.03 | 0 | 0 | 0 | 0 | 10/1/2020 | Traffic
| CA-Q-642 | 642E00501 | STOP LINE, TYPE 1, AS PER PLAN | 22 | Lane Lines | Are broken lines that have been applied over plainly visible existing broken lines within 6 inches of the beginning of the existing broken line? | 641.03 | 0 | 0 | 0 | 0 | 10/1/2020 | Traffic
| CA-Q-642 | 642E00501 | STOP LINE, TYPE 1, AS PER PLAN | 23 | Dotted Lines | Are dotted lines applied in an 8-foot cycle consisting of a 2-foot dot and a 6-foot gap between dots for line extensions? | 641.03 | 0 | 0 | 0 | 0 | 10/1/2020 | Traffic
| CA-Q-642 | 642E00501 | STOP LINE, TYPE 1, AS PER PLAN | 24 | Dotted Lines | Are dotted lines applied in a 12-foot cycle consisting of a 3-foot line segment and a 9-foot gap for lane drop/add markings? | 641.03 | 0 | 0 | 0 | 0 | 10/1/2020 | Traffic
| CA-Q-642 | 642E00501 | STOP LINE, TYPE 1, AS PER PLAN | 25 | Center, Lane, Edge Lines | Are traffic control operations for all 642 pavement markings being performed according to 614.12 and MT-99.20? | 642.04 | 0 | 0 | 0 | 0 | 10/1/2020 | Traffic
| CA-Q-642 | 642E00501 | STOP LINE, TYPE 1, AS PER PLAN | 26 | Center, Lane, Edge Lines | Was all striping equipment for center line, lane line and edge line markings equipped with a computerized Data Logging System (DLS) conforming to 641.04? | 642.03 | 0 | 0 | 0 | 0 | 10/1/2020 | Traffic
| CA-Q-642 | 642E00501 | STOP LINE, TYPE 1, AS PER PLAN | 27 | Center, Lane, Edge Lines | Did the Contractor furnish written documentation to the Engineer for the equipment’s operational capabilities from the equipment manufacturer? | 642.03 | 0 | 0 | 0 | 0 | 10/1/2020 | Traffic
| CA-Q-642 | 642E00501 | STOP LINE, TYPE 1, AS PER PLAN | 28 | Center, Lane, Edge Lines | Do quantities used correlate to the DLS reports when received? | 642.04 | 0 | 0 | 0 | 0 | 10/1/2020 | Traffic
| CA-Q-642 | 642E00501 | STOP LINE, TYPE 1, AS PER PLAN | 29 | Removal of Pavement Marking | Are the pavement markings being removed in accordance with 614.11.G | 641.1 | 0 | 0 | 0 | 0 | 10/1/2020 | Traffic
| CA-Q-642 | 642E00510 | STOP LINE, TYPE 1A | 1 | General | As Per Plan, Miscellaneous, and Special items. In addition to the requirements listed below, do the special “As Per Plan” characteristics conform to the contract documents? Provide a comment describing what was inspected. | Plan | 0 | 0 | 0 | 0 | 10/1/2020 | Traffic
| CA-Q-642 | 642E00510 | STOP LINE, TYPE 1A | 2 | General | No applicable Attribute for the Pay Item is listed. Provide a comment describing what was inspected. | Plan | 0 | 0 | 0 | 0 | 10/1/2020 | Traffic
| CA-Q-642 | 642E00510 | STOP LINE, TYPE 1A | 3 | General | Did the Contractor obtain the Engineer’s approval for methods and equipment used for pavement preparation, marking, and marking removal? | 641.03 | 0 | 0 | 0 | 0 | 10/1/2020 | Traffic
| CA-Q-642 | 642E00510 | STOP LINE, TYPE 1A | 4 | General | Did the Contractor furnish to the Engineer at least 3 days in advance of installation, current copies of the manufacturer’s instructions and recommendations for application of any marking material, including primer, activator, catalyst, and adhesive? | 641.03 | 0 | 0 | 0 | 0 | 10/1/2020 | Traffic
| CA-Q-642 | 642E00510 | STOP LINE, TYPE 1A | 5 | General | Did the Engineer or the Engineer’s representative approve the layout and premarking lines before marking operations began? | 641.06 | 0 | 0 | 0 | 0 | 10/1/2020 | Traffic
| CA-Q-642 | 642E00510 | STOP LINE, TYPE 1A | 6 | General | Were the paint tanks measured before and after pavement marking placement to verify usage using the calibrated measuring device? Document measurements before and after. | 642.03 | 0 | 0 | 0 | 0 | 10/1/2020 | Traffic
| CA-Q-642 | 642E00510 | STOP LINE, TYPE 1A | 7 | General | Did the Contractor apply pavement markings only when the surface is clean and dry in accordance with the paint manufacturer’s written application instructions including temperature. Document ambient air temperature. | 642.04 | 0 | 0 | 0 | 0 | 10/1/2020 | Traffic
| CA-Q-642 | 642E00510 | STOP LINE, TYPE 1A | 8 | General | Did the Contractor furnish the Engineer with daily, biweekly and final DLS reports according to 641.04 in a timely manner? | 642.04 | 0 | 0 | 0 | 0 | 10/1/2020 | Traffic
| CA-Q-642 | 642E00510 | STOP LINE, TYPE 1A | 9 | Lines, Markings, Symbols | Did the Contractor establish “T” marking of no-passing zones according to the plans or a no-passing zone log provided by the Engineer? | 641.06 | 0 | 0 | 0 | 0 | 10/1/2020 | Traffic
| CA-Q-642 | 642E00510 | STOP LINE, TYPE 1A | 10 | Lines, Markings, Symbols | Did the Contractor furnish a calibrated measuring device acceptable to the Engineer to measure the traffic paint in the striper tanks? | 642.03 | 0 | 0 | 0 | 0 | 10/1/2020 | Traffic
| CA-Q-642 | 642E00510 | STOP LINE, TYPE 1A | 11 | Lines, Markings, Symbols | Has a power-broom been used to clean all surfaces where gore markings or edge lines are to be applied? | 641.05 | 0 | 0 | 0 | 0 | 10/1/2020 | Traffic
| CA-Q-642 | 642E00510 | STOP LINE, TYPE 1A | 12 | Lines, Markings, Symbols | Is the temperature of the paint at the discharge point within the range recommended by paint manufacturer? | 642.04 | 0 | 0 | 0 | 0 | 10/1/2020 | Traffic
| CA-Q-642 | 642E00510 | STOP LINE, TYPE 1A | 13 | Lines, Markings, Symbols | Were glass beads applied to the wet paint so that the beads were embedded and retained in the paint and provided uniform retroreflectivity in the paint surface? | 642.04 | 0 | 0 | 0 | 0 | 10/1/2020 | Traffic
| CA-Q-642 | 642E00510 | STOP LINE, TYPE 1A | 14 | Lines, Markings, Symbols | Are glass beads kept dry during storage and before use? | 641.03 | 0 | 0 | 0 | 0 | 10/1/2020 | Traffic
| CA-Q-642 | 642E00510 | STOP LINE, TYPE 1A | 15 | Lines, Markings, Symbols | Are the pavement markings free of uneven edges, overspray, or other readily visible defects that detract from the appearance or function of the pavement markings. | 641.03 | 0 | 0 | 0 | 0 | 10/1/2020 | Traffic
| CA-Q-642 | 642E00510 | STOP LINE, TYPE 1A | 16 | Lines, Markings, Symbols | Are lines sharp, well defined, and uniformly retroreflective? Fuzzy lines, excessive overspray, or non-uniform application are unacceptable. | 641.03 | 0 | 0 | 0 | 0 | 10/1/2020 | Traffic
| CA-Q-642 | 642E00510 | STOP LINE, TYPE 1A | 17 | Lines, Markings, Symbols | Is the line width within specified ±1/4 inch? | 641.03 | 0 | 0 | 0 | 0 | 10/1/2020 | Traffic
| CA-Q-642 | 642E00510 | STOP LINE, TYPE 1A | 18 | Lines, Markings, Symbols | Are the pavement marking lines straight or smoothly curved, true to the alignment of the pavement, and do not deviate laterally from the proper location at a rate of more than 2 inches in 100 feet? | 641.07 | 0 | 0 | 0 | 0 | 10/1/2020 | Traffic
| CA-Q-642 | 642E00510 | STOP LINE, TYPE 1A | 19 | Lines, Markings, Symbols | Are the reflectors of a plowable raised pavement marker free of pavement marking materials? Document percentage of raised pavement markers that pavement marking has been applied. | 641.03 | 0 | 0 | 0 | 0 | 10/1/2020 | Traffic
| CA-Q-642 | 642E00510 | STOP LINE, TYPE 1A | 20 | Lines, Markings, Symbols | Has a maximum gap in the marked line of 18 inches been provided at each marker? | 641.03 | 0 | 0 | 0 | 0 | 10/1/2020 | Traffic
| CA-Q-642 | 642E00510 | STOP LINE, TYPE 1A | 21 | Lane Lines | Are broken lines applied in a 40-foot cycle consisting of a 10-foot dash and a 30-foot gap between broken lines? | 641.03 | 0 | 0 | 0 | 0 | 10/1/2020 | Traffic
| CA-Q-642 | 642E00510 | STOP LINE, TYPE 1A | 22 | Lane Lines | Are broken lines that have been applied over plainly visible existing broken lines within 6 inches of the beginning of the existing broken line? | 641.03 | 0 | 0 | 0 | 0 | 10/1/2020 | Traffic
| CA-Q-642 | 642E00510 | STOP LINE, TYPE 1A | 23 | Dotted Lines | Are dotted lines applied in an 8-foot cycle consisting of a 2-foot dot and a 6-foot gap between dots for line extensions? | 641.03 | 0 | 0 | 0 | 0 | 10/1/2020 | Traffic
| CA-Q-642 | 642E00510 | STOP LINE, TYPE 1A | 24 | Dotted Lines | Are dotted lines applied in a 12-foot cycle consisting of a 3-foot line segment and a 9-foot gap for lane drop/add markings? | 641.03 | 0 | 0 | 0 | 0 | 10/1/2020 | Traffic
| CA-Q-642 | 642E00510 | STOP LINE, TYPE 1A | 25 | Center, Lane, Edge Lines | Are traffic control operations for all 642 pavement markings being performed according to 614.12 and MT-99.20? | 642.04 | 0 | 0 | 0 | 0 | 10/1/2020 | Traffic
| CA-Q-642 | 642E00510 | STOP LINE, TYPE 1A | 26 | Center, Lane, Edge Lines | Was all striping equipment for center line, lane line and edge line markings equipped with a computerized Data Logging System (DLS) conforming to 641.04? | 642.03 | 0 | 0 | 0 | 0 | 10/1/2020 | Traffic
| CA-Q-642 | 642E00510 | STOP LINE, TYPE 1A | 27 | Center, Lane, Edge Lines | Did the Contractor furnish written documentation to the Engineer for the equipment’s operational capabilities from the equipment manufacturer? | 642.03 | 0 | 0 | 0 | 0 | 10/1/2020 | Traffic
| CA-Q-642 | 642E00510 | STOP LINE, TYPE 1A | 28 | Center, Lane, Edge Lines | Do quantities used correlate to the DLS reports when received? | 642.04 | 0 | 0 | 0 | 0 | 10/1/2020 | Traffic
| CA-Q-642 | 642E00510 | STOP LINE, TYPE 1A | 29 | Removal of Pavement Marking | Are the pavement markings being removed in accordance with 614.11.G | 641.1 | 0 | 0 | 0 | 0 | 10/1/2020 | Traffic
| CA-Q-642 | 642E00511 | STOP LINE, TYPE 1A, AS PER PLAN | 1 | General | As Per Plan, Miscellaneous, and Special items. In addition to the requirements listed below, do the special “As Per Plan” characteristics conform to the contract documents? Provide a comment describing what was inspected. | Plan | 0 | 0 | 0 | 0 | 10/1/2020 | Traffic
| CA-Q-642 | 642E00511 | STOP LINE, TYPE 1A, AS PER PLAN | 2 | General | No applicable Attribute for the Pay Item is listed. Provide a comment describing what was inspected. | Plan | 0 | 0 | 0 | 0 | 10/1/2020 | Traffic
| CA-Q-642 | 642E00511 | STOP LINE, TYPE 1A, AS PER PLAN | 3 | General | Did the Contractor obtain the Engineer’s approval for methods and equipment used for pavement preparation, marking, and marking removal? | 641.03 | 0 | 0 | 0 | 0 | 10/1/2020 | Traffic
| CA-Q-642 | 642E00511 | STOP LINE, TYPE 1A, AS PER PLAN | 4 | General | Did the Contractor furnish to the Engineer at least 3 days in advance of installation, current copies of the manufacturer’s instructions and recommendations for application of any marking material, including primer, activator, catalyst, and adhesive? | 641.03 | 0 | 0 | 0 | 0 | 10/1/2020 | Traffic
| CA-Q-642 | 642E00511 | STOP LINE, TYPE 1A, AS PER PLAN | 5 | General | Did the Engineer or the Engineer’s representative approve the layout and premarking lines before marking operations began? | 641.06 | 0 | 0 | 0 | 0 | 10/1/2020 | Traffic
| CA-Q-642 | 642E00511 | STOP LINE, TYPE 1A, AS PER PLAN | 6 | General | Were the paint tanks measured before and after pavement marking placement to verify usage using the calibrated measuring device? Document measurements before and after. | 642.03 | 0 | 0 | 0 | 0 | 10/1/2020 | Traffic
| CA-Q-642 | 642E00511 | STOP LINE, TYPE 1A, AS PER PLAN | 7 | General | Did the Contractor apply pavement markings only when the surface is clean and dry in accordance with the paint manufacturer’s written application instructions including temperature. Document ambient air temperature. | 642.04 | 0 | 0 | 0 | 0 | 10/1/2020 | Traffic
| CA-Q-642 | 642E00511 | STOP LINE, TYPE 1A, AS PER PLAN | 8 | General | Did the Contractor furnish the Engineer with daily, biweekly and final DLS reports according to 641.04 in a timely manner? | 642.04 | 0 | 0 | 0 | 0 | 10/1/2020 | Traffic
| CA-Q-642 | 642E00511 | STOP LINE, TYPE 1A, AS PER PLAN | 9 | Lines, Markings, Symbols | Did the Contractor establish “T” marking of no-passing zones according to the plans or a no-passing zone log provided by the Engineer? | 641.06 | 0 | 0 | 0 | 0 | 10/1/2020 | Traffic
| CA-Q-642 | 642E00511 | STOP LINE, TYPE 1A, AS PER PLAN | 10 | Lines, Markings, Symbols | Did the Contractor furnish a calibrated measuring device acceptable to the Engineer to measure the traffic paint in the striper tanks? | 642.03 | 0 | 0 | 0 | 0 | 10/1/2020 | Traffic
| CA-Q-642 | 642E00511 | STOP LINE, TYPE 1A, AS PER PLAN | 11 | Lines, Markings, Symbols | Has a power-broom been used to clean all surfaces where gore markings or edge lines are to be applied? | 641.05 | 0 | 0 | 0 | 0 | 10/1/2020 | Traffic
| CA-Q-642 | 642E00511 | STOP LINE, TYPE 1A, AS PER PLAN | 12 | Lines, Markings, Symbols | Is the temperature of the paint at the discharge point within the range recommended by paint manufacturer? | 642.04 | 0 | 0 | 0 | 0 | 10/1/2020 | Traffic
| CA-Q-642 | 642E00511 | STOP LINE, TYPE 1A, AS PER PLAN | 13 | Lines, Markings, Symbols | Were glass beads applied to the wet paint so that the beads were embedded and retained in the paint and provided uniform retroreflectivity in the paint surface? | 642.04 | 0 | 0 | 0 | 0 | 10/1/2020 | Traffic
| CA-Q-642 | 642E00511 | STOP LINE, TYPE 1A, AS PER PLAN | 14 | Lines, Markings, Symbols | Are glass beads kept dry during storage and before use? | 641.03 | 0 | 0 | 0 | 0 | 10/1/2020 | Traffic
| CA-Q-642 | 642E00511 | STOP LINE, TYPE 1A, AS PER PLAN | 15 | Lines, Markings, Symbols | Are the pavement markings free of uneven edges, overspray, or other readily visible defects that detract from the appearance or function of the pavement markings. | 641.03 | 0 | 0 | 0 | 0 | 10/1/2020 | Traffic
| CA-Q-642 | 642E00511 | STOP LINE, TYPE 1A, AS PER PLAN | 16 | Lines, Markings, Symbols | Are lines sharp, well defined, and uniformly retroreflective? Fuzzy lines, excessive overspray, or non-uniform application are unacceptable. | 641.03 | 0 | 0 | 0 | 0 | 10/1/2020 | Traffic
| CA-Q-642 | 642E00511 | STOP LINE, TYPE 1A, AS PER PLAN | 17 | Lines, Markings, Symbols | Is the line width within specified ±1/4 inch? | 641.03 | 0 | 0 | 0 | 0 | 10/1/2020 | Traffic
| CA-Q-642 | 642E00511 | STOP LINE, TYPE 1A, AS PER PLAN | 18 | Lines, Markings, Symbols | Are the pavement marking lines straight or smoothly curved, true to the alignment of the pavement, and do not deviate laterally from the proper location at a rate of more than 2 inches in 100 feet? | 641.07 | 0 | 0 | 0 | 0 | 10/1/2020 | Traffic
| CA-Q-642 | 642E00511 | STOP LINE, TYPE 1A, AS PER PLAN | 19 | Lines, Markings, Symbols | Are the reflectors of a plowable raised pavement marker free of pavement marking materials? Document percentage of raised pavement markers that pavement marking has been applied. | 641.03 | 0 | 0 | 0 | 0 | 10/1/2020 | Traffic
| CA-Q-642 | 642E00511 | STOP LINE, TYPE 1A, AS PER PLAN | 20 | Lines, Markings, Symbols | Has a maximum gap in the marked line of 18 inches been provided at each marker? | 641.03 | 0 | 0 | 0 | 0 | 10/1/2020 | Traffic
| CA-Q-642 | 642E00511 | STOP LINE, TYPE 1A, AS PER PLAN | 21 | Lane Lines | Are broken lines applied in a 40-foot cycle consisting of a 10-foot dash and a 30-foot gap between broken lines? | 641.03 | 0 | 0 | 0 | 0 | 10/1/2020 | Traffic
| CA-Q-642 | 642E00511 | STOP LINE, TYPE 1A, AS PER PLAN | 22 | Lane Lines | Are broken lines that have been applied over plainly visible existing broken lines within 6 inches of the beginning of the existing broken line? | 641.03 | 0 | 0 | 0 | 0 | 10/1/2020 | Traffic
| CA-Q-642 | 642E00511 | STOP LINE, TYPE 1A, AS PER PLAN | 23 | Dotted Lines | Are dotted lines applied in an 8-foot cycle consisting of a 2-foot dot and a 6-foot gap between dots for line extensions? | 641.03 | 0 | 0 | 0 | 0 | 10/1/2020 | Traffic
| CA-Q-642 | 642E00511 | STOP LINE, TYPE 1A, AS PER PLAN | 24 | Dotted Lines | Are dotted lines applied in a 12-foot cycle consisting of a 3-foot line segment and a 9-foot gap for lane drop/add markings? | 641.03 | 0 | 0 | 0 | 0 | 10/1/2020 | Traffic
| CA-Q-642 | 642E00511 | STOP LINE, TYPE 1A, AS PER PLAN | 25 | Center, Lane, Edge Lines | Are traffic control operations for all 642 pavement markings being performed according to 614.12 and MT-99.20? | 642.04 | 0 | 0 | 0 | 0 | 10/1/2020 | Traffic
| CA-Q-642 | 642E00511 | STOP LINE, TYPE 1A, AS PER PLAN | 26 | Center, Lane, Edge Lines | Was all striping equipment for center line, lane line and edge line markings equipped with a computerized Data Logging System (DLS) conforming to 641.04? | 642.03 | 0 | 0 | 0 | 0 | 10/1/2020 | Traffic
| CA-Q-642 | 642E00511 | STOP LINE, TYPE 1A, AS PER PLAN | 27 | Center, Lane, Edge Lines | Did the Contractor furnish written documentation to the Engineer for the equipment’s operational capabilities from the equipment manufacturer? | 642.03 | 0 | 0 | 0 | 0 | 10/1/2020 | Traffic
| CA-Q-642 | 642E00511 | STOP LINE, TYPE 1A, AS PER PLAN | 28 | Center, Lane, Edge Lines | Do quantities used correlate to the DLS reports when received? | 642.04 | 0 | 0 | 0 | 0 | 10/1/2020 | Traffic
| CA-Q-642 | 642E00511 | STOP LINE, TYPE 1A, AS PER PLAN | 29 | Removal of Pavement Marking | Are the pavement markings being removed in accordance with 614.11.G | 641.1 | 0 | 0 | 0 | 0 | 10/1/2020 | Traffic
| CA-Q-642 | 642E00590 | CROSSWALK LINE | 1 | General | As Per Plan, Miscellaneous, and Special items. In addition to the requirements listed below, do the special “As Per Plan” characteristics conform to the contract documents? Provide a comment describing what was inspected. | Plan | 0 | 0 | 0 | 0 | 10/1/2020 | Traffic
| CA-Q-642 | 642E00590 | CROSSWALK LINE | 2 | General | No applicable Attribute for the Pay Item is listed. Provide a comment describing what was inspected. | Plan | 0 | 0 | 0 | 0 | 10/1/2020 | Traffic
| CA-Q-642 | 642E00590 | CROSSWALK LINE | 3 | General | Did the Contractor obtain the Engineer’s approval for methods and equipment used for pavement preparation, marking, and marking removal? | 641.03 | 0 | 0 | 0 | 0 | 10/1/2020 | Traffic
| CA-Q-642 | 642E00590 | CROSSWALK LINE | 4 | General | Did the Contractor furnish to the Engineer at least 3 days in advance of installation, current copies of the manufacturer’s instructions and recommendations for application of any marking material, including primer, activator, catalyst, and adhesive? | 641.03 | 0 | 0 | 0 | 0 | 10/1/2020 | Traffic
| CA-Q-642 | 642E00590 | CROSSWALK LINE | 5 | General | Did the Engineer or the Engineer’s representative approve the layout and premarking lines before marking operations began? | 641.06 | 0 | 0 | 0 | 0 | 10/1/2020 | Traffic
| CA-Q-642 | 642E00590 | CROSSWALK LINE | 6 | General | Were the paint tanks measured before and after pavement marking placement to verify usage using the calibrated measuring device? Document measurements before and after. | 642.03 | 0 | 0 | 0 | 0 | 10/1/2020 | Traffic
| CA-Q-642 | 642E00590 | CROSSWALK LINE | 7 | General | Did the Contractor apply pavement markings only when the surface is clean and dry in accordance with the paint manufacturer’s written application instructions including temperature. Document ambient air temperature. | 642.04 | 0 | 0 | 0 | 0 | 10/1/2020 | Traffic
| CA-Q-642 | 642E00590 | CROSSWALK LINE | 8 | General | Did the Contractor furnish the Engineer with daily, biweekly and final DLS reports according to 641.04 in a timely manner? | 642.04 | 0 | 0 | 0 | 0 | 10/1/2020 | Traffic
| CA-Q-642 | 642E00590 | CROSSWALK LINE | 9 | Lines, Markings, Symbols | Did the Contractor establish “T” marking of no-passing zones according to the plans or a no-passing zone log provided by the Engineer? | 641.06 | 0 | 0 | 0 | 0 | 10/1/2020 | Traffic
| CA-Q-642 | 642E00590 | CROSSWALK LINE | 10 | Lines, Markings, Symbols | Did the Contractor furnish a calibrated measuring device acceptable to the Engineer to measure the traffic paint in the striper tanks? | 642.03 | 0 | 0 | 0 | 0 | 10/1/2020 | Traffic
| CA-Q-642 | 642E00590 | CROSSWALK LINE | 11 | Lines, Markings, Symbols | Has a power-broom been used to clean all surfaces where gore markings or edge lines are to be applied? | 641.05 | 0 | 0 | 0 | 0 | 10/1/2020 | Traffic
| CA-Q-642 | 642E00590 | CROSSWALK LINE | 12 | Lines, Markings, Symbols | Is the temperature of the paint at the discharge point within the range recommended by paint manufacturer? | 642.04 | 0 | 0 | 0 | 0 | 10/1/2020 | Traffic
| CA-Q-642 | 642E00590 | CROSSWALK LINE | 13 | Lines, Markings, Symbols | Were glass beads applied to the wet paint so that the beads were embedded and retained in the paint and provided uniform retroreflectivity in the paint surface? | 642.04 | 0 | 0 | 0 | 0 | 10/1/2020 | Traffic
| CA-Q-642 | 642E00590 | CROSSWALK LINE | 14 | Lines, Markings, Symbols | Are glass beads kept dry during storage and before use? | 641.03 | 0 | 0 | 0 | 0 | 10/1/2020 | Traffic
| CA-Q-642 | 642E00590 | CROSSWALK LINE | 15 | Lines, Markings, Symbols | Are the pavement markings free of uneven edges, overspray, or other readily visible defects that detract from the appearance or function of the pavement markings. | 641.03 | 0 | 0 | 0 | 0 | 10/1/2020 | Traffic
| CA-Q-642 | 642E00590 | CROSSWALK LINE | 16 | Lines, Markings, Symbols | Are lines sharp, well defined, and uniformly retroreflective? Fuzzy lines, excessive overspray, or non-uniform application are unacceptable. | 641.03 | 0 | 0 | 0 | 0 | 10/1/2020 | Traffic
| CA-Q-642 | 642E00590 | CROSSWALK LINE | 17 | Lines, Markings, Symbols | Is the line width within specified ±1/4 inch? | 641.03 | 0 | 0 | 0 | 0 | 10/1/2020 | Traffic
| CA-Q-642 | 642E00590 | CROSSWALK LINE | 18 | Lines, Markings, Symbols | Are the pavement marking lines straight or smoothly curved, true to the alignment of the pavement, and do not deviate laterally from the proper location at a rate of more than 2 inches in 100 feet? | 641.07 | 0 | 0 | 0 | 0 | 10/1/2020 | Traffic
| CA-Q-642 | 642E00590 | CROSSWALK LINE | 19 | Lines, Markings, Symbols | Are the reflectors of a plowable raised pavement marker free of pavement marking materials? Document percentage of raised pavement markers that pavement marking has been applied. | 641.03 | 0 | 0 | 0 | 0 | 10/1/2020 | Traffic
| CA-Q-642 | 642E00590 | CROSSWALK LINE | 20 | Lines, Markings, Symbols | Has a maximum gap in the marked line of 18 inches been provided at each marker? | 641.03 | 0 | 0 | 0 | 0 | 10/1/2020 | Traffic
| CA-Q-642 | 642E00590 | CROSSWALK LINE | 21 | Lane Lines | Are broken lines applied in a 40-foot cycle consisting of a 10-foot dash and a 30-foot gap between broken lines? | 641.03 | 0 | 0 | 0 | 0 | 10/1/2020 | Traffic
| CA-Q-642 | 642E00590 | CROSSWALK LINE | 22 | Lane Lines | Are broken lines that have been applied over plainly visible existing broken lines within 6 inches of the beginning of the existing broken line? | 641.03 | 0 | 0 | 0 | 0 | 10/1/2020 | Traffic
| CA-Q-642 | 642E00590 | CROSSWALK LINE | 23 | Dotted Lines | Are dotted lines applied in an 8-foot cycle consisting of a 2-foot dot and a 6-foot gap between dots for line extensions? | 641.03 | 0 | 0 | 0 | 0 | 10/1/2020 | Traffic
| CA-Q-642 | 642E00590 | CROSSWALK LINE | 24 | Dotted Lines | Are dotted lines applied in a 12-foot cycle consisting of a 3-foot line segment and a 9-foot gap for lane drop/add markings? | 641.03 | 0 | 0 | 0 | 0 | 10/1/2020 | Traffic
| CA-Q-642 | 642E00590 | CROSSWALK LINE | 25 | Center, Lane, Edge Lines | Are traffic control operations for all 642 pavement markings being performed according to 614.12 and MT-99.20? | 642.04 | 0 | 0 | 0 | 0 | 10/1/2020 | Traffic
| CA-Q-642 | 642E00590 | CROSSWALK LINE | 26 | Center, Lane, Edge Lines | Was all striping equipment for center line, lane line and edge line markings equipped with a computerized Data Logging System (DLS) conforming to 641.04? | 642.03 | 0 | 0 | 0 | 0 | 10/1/2020 | Traffic
| CA-Q-642 | 642E00590 | CROSSWALK LINE | 27 | Center, Lane, Edge Lines | Did the Contractor furnish written documentation to the Engineer for the equipment’s operational capabilities from the equipment manufacturer? | 642.03 | 0 | 0 | 0 | 0 | 10/1/2020 | Traffic
| CA-Q-642 | 642E00590 | CROSSWALK LINE | 28 | Center, Lane, Edge Lines | Do quantities used correlate to the DLS reports when received? | 642.04 | 0 | 0 | 0 | 0 | 10/1/2020 | Traffic
| CA-Q-642 | 642E00590 | CROSSWALK LINE | 29 | Removal of Pavement Marking | Are the pavement markings being removed in accordance with 614.11.G | 641.1 | 0 | 0 | 0 | 0 | 10/1/2020 | Traffic
| CA-Q-642 | 642E00591 | CROSSWALK LINE, AS PER PLAN | 1 | General | As Per Plan, Miscellaneous, and Special items. In addition to the requirements listed below, do the special “As Per Plan” characteristics conform to the contract documents? Provide a comment describing what was inspected. | Plan | 0 | 0 | 0 | 0 | 10/1/2020 | Traffic
| CA-Q-642 | 642E00591 | CROSSWALK LINE, AS PER PLAN | 2 | General | No applicable Attribute for the Pay Item is listed. Provide a comment describing what was inspected. | Plan | 0 | 0 | 0 | 0 | 10/1/2020 | Traffic
| CA-Q-642 | 642E00591 | CROSSWALK LINE, AS PER PLAN | 3 | General | Did the Contractor obtain the Engineer’s approval for methods and equipment used for pavement preparation, marking, and marking removal? | 641.03 | 0 | 0 | 0 | 0 | 10/1/2020 | Traffic
| CA-Q-642 | 642E00591 | CROSSWALK LINE, AS PER PLAN | 4 | General | Did the Contractor furnish to the Engineer at least 3 days in advance of installation, current copies of the manufacturer’s instructions and recommendations for application of any marking material, including primer, activator, catalyst, and adhesive? | 641.03 | 0 | 0 | 0 | 0 | 10/1/2020 | Traffic
| CA-Q-642 | 642E00591 | CROSSWALK LINE, AS PER PLAN | 5 | General | Did the Engineer or the Engineer’s representative approve the layout and premarking lines before marking operations began? | 641.06 | 0 | 0 | 0 | 0 | 10/1/2020 | Traffic
| CA-Q-642 | 642E00591 | CROSSWALK LINE, AS PER PLAN | 6 | General | Were the paint tanks measured before and after pavement marking placement to verify usage using the calibrated measuring device? Document measurements before and after. | 642.03 | 0 | 0 | 0 | 0 | 10/1/2020 | Traffic
| CA-Q-642 | 642E00591 | CROSSWALK LINE, AS PER PLAN | 7 | General | Did the Contractor apply pavement markings only when the surface is clean and dry in accordance with the paint manufacturer’s written application instructions including temperature. Document ambient air temperature. | 642.04 | 0 | 0 | 0 | 0 | 10/1/2020 | Traffic
| CA-Q-642 | 642E00591 | CROSSWALK LINE, AS PER PLAN | 8 | General | Did the Contractor furnish the Engineer with daily, biweekly and final DLS reports according to 641.04 in a timely manner? | 642.04 | 0 | 0 | 0 | 0 | 10/1/2020 | Traffic
| CA-Q-642 | 642E00591 | CROSSWALK LINE, AS PER PLAN | 9 | Lines, Markings, Symbols | Did the Contractor establish “T” marking of no-passing zones according to the plans or a no-passing zone log provided by the Engineer? | 641.06 | 0 | 0 | 0 | 0 | 10/1/2020 | Traffic
| CA-Q-642 | 642E00591 | CROSSWALK LINE, AS PER PLAN | 10 | Lines, Markings, Symbols | Did the Contractor furnish a calibrated measuring device acceptable to the Engineer to measure the traffic paint in the striper tanks? | 642.03 | 0 | 0 | 0 | 0 | 10/1/2020 | Traffic
| CA-Q-642 | 642E00591 | CROSSWALK LINE, AS PER PLAN | 11 | Lines, Markings, Symbols | Has a power-broom been used to clean all surfaces where gore markings or edge lines are to be applied? | 641.05 | 0 | 0 | 0 | 0 | 10/1/2020 | Traffic
| CA-Q-642 | 642E00591 | CROSSWALK LINE, AS PER PLAN | 12 | Lines, Markings, Symbols | Is the temperature of the paint at the discharge point within the range recommended by paint manufacturer? | 642.04 | 0 | 0 | 0 | 0 | 10/1/2020 | Traffic
| CA-Q-642 | 642E00591 | CROSSWALK LINE, AS PER PLAN | 13 | Lines, Markings, Symbols | Were glass beads applied to the wet paint so that the beads were embedded and retained in the paint and provided uniform retroreflectivity in the paint surface? | 642.04 | 0 | 0 | 0 | 0 | 10/1/2020 | Traffic
| CA-Q-642 | 642E00591 | CROSSWALK LINE, AS PER PLAN | 14 | Lines, Markings, Symbols | Are glass beads kept dry during storage and before use? | 641.03 | 0 | 0 | 0 | 0 | 10/1/2020 | Traffic
| CA-Q-642 | 642E00591 | CROSSWALK LINE, AS PER PLAN | 15 | Lines, Markings, Symbols | Are the pavement markings free of uneven edges, overspray, or other readily visible defects that detract from the appearance or function of the pavement markings. | 641.03 | 0 | 0 | 0 | 0 | 10/1/2020 | Traffic
| CA-Q-642 | 642E00591 | CROSSWALK LINE, AS PER PLAN | 16 | Lines, Markings, Symbols | Are lines sharp, well defined, and uniformly retroreflective? Fuzzy lines, excessive overspray, or non-uniform application are unacceptable. | 641.03 | 0 | 0 | 0 | 0 | 10/1/2020 | Traffic
| CA-Q-642 | 642E00591 | CROSSWALK LINE, AS PER PLAN | 17 | Lines, Markings, Symbols | Is the line width within specified ±1/4 inch? | 641.03 | 0 | 0 | 0 | 0 | 10/1/2020 | Traffic
| CA-Q-642 | 642E00591 | CROSSWALK LINE, AS PER PLAN | 18 | Lines, Markings, Symbols | Are the pavement marking lines straight or smoothly curved, true to the alignment of the pavement, and do not deviate laterally from the proper location at a rate of more than 2 inches in 100 feet? | 641.07 | 0 | 0 | 0 | 0 | 10/1/2020 | Traffic
| CA-Q-642 | 642E00591 | CROSSWALK LINE, AS PER PLAN | 19 | Lines, Markings, Symbols | Are the reflectors of a plowable raised pavement marker free of pavement marking materials? Document percentage of raised pavement markers that pavement marking has been applied. | 641.03 | 0 | 0 | 0 | 0 | 10/1/2020 | Traffic
| CA-Q-642 | 642E00591 | CROSSWALK LINE, AS PER PLAN | 20 | Lines, Markings, Symbols | Has a maximum gap in the marked line of 18 inches been provided at each marker? | 641.03 | 0 | 0 | 0 | 0 | 10/1/2020 | Traffic
| CA-Q-642 | 642E00591 | CROSSWALK LINE, AS PER PLAN | 21 | Lane Lines | Are broken lines applied in a 40-foot cycle consisting of a 10-foot dash and a 30-foot gap between broken lines? | 641.03 | 0 | 0 | 0 | 0 | 10/1/2020 | Traffic
| CA-Q-642 | 642E00591 | CROSSWALK LINE, AS PER PLAN | 22 | Lane Lines | Are broken lines that have been applied over plainly visible existing broken lines within 6 inches of the beginning of the existing broken line? | 641.03 | 0 | 0 | 0 | 0 | 10/1/2020 | Traffic
| CA-Q-642 | 642E00591 | CROSSWALK LINE, AS PER PLAN | 23 | Dotted Lines | Are dotted lines applied in an 8-foot cycle consisting of a 2-foot dot and a 6-foot gap between dots for line extensions? | 641.03 | 0 | 0 | 0 | 0 | 10/1/2020 | Traffic
| CA-Q-642 | 642E00591 | CROSSWALK LINE, AS PER PLAN | 24 | Dotted Lines | Are dotted lines applied in a 12-foot cycle consisting of a 3-foot line segment and a 9-foot gap for lane drop/add markings? | 641.03 | 0 | 0 | 0 | 0 | 10/1/2020 | Traffic
| CA-Q-642 | 642E00591 | CROSSWALK LINE, AS PER PLAN | 25 | Center, Lane, Edge Lines | Are traffic control operations for all 642 pavement markings being performed according to 614.12 and MT-99.20? | 642.04 | 0 | 0 | 0 | 0 | 10/1/2020 | Traffic
| CA-Q-642 | 642E00591 | CROSSWALK LINE, AS PER PLAN | 26 | Center, Lane, Edge Lines | Was all striping equipment for center line, lane line and edge line markings equipped with a computerized Data Logging System (DLS) conforming to 641.04? | 642.03 | 0 | 0 | 0 | 0 | 10/1/2020 | Traffic
| CA-Q-642 | 642E00591 | CROSSWALK LINE, AS PER PLAN | 27 | Center, Lane, Edge Lines | Did the Contractor furnish written documentation to the Engineer for the equipment’s operational capabilities from the equipment manufacturer? | 642.03 | 0 | 0 | 0 | 0 | 10/1/2020 | Traffic
| CA-Q-642 | 642E00591 | CROSSWALK LINE, AS PER PLAN | 28 | Center, Lane, Edge Lines | Do quantities used correlate to the DLS reports when received? | 642.04 | 0 | 0 | 0 | 0 | 10/1/2020 | Traffic
| CA-Q-642 | 642E00591 | CROSSWALK LINE, AS PER PLAN | 29 | Removal of Pavement Marking | Are the pavement markings being removed in accordance with 614.11.G | 641.1 | 0 | 0 | 0 | 0 | 10/1/2020 | Traffic
| CA-Q-642 | 642E00600 | CROSSWALK LINE, TYPE 1 | 1 | General | As Per Plan, Miscellaneous, and Special items. In addition to the requirements listed below, do the special “As Per Plan” characteristics conform to the contract documents? Provide a comment describing what was inspected. | Plan | 0 | 0 | 0 | 0 | 10/1/2020 | Traffic
| CA-Q-642 | 642E00600 | CROSSWALK LINE, TYPE 1 | 2 | General | No applicable Attribute for the Pay Item is listed. Provide a comment describing what was inspected. | Plan | 0 | 0 | 0 | 0 | 10/1/2020 | Traffic
| CA-Q-642 | 642E00600 | CROSSWALK LINE, TYPE 1 | 3 | General | Did the Contractor obtain the Engineer’s approval for methods and equipment used for pavement preparation, marking, and marking removal? | 641.03 | 0 | 0 | 0 | 0 | 10/1/2020 | Traffic
| CA-Q-642 | 642E00600 | CROSSWALK LINE, TYPE 1 | 4 | General | Did the Contractor furnish to the Engineer at least 3 days in advance of installation, current copies of the manufacturer’s instructions and recommendations for application of any marking material, including primer, activator, catalyst, and adhesive? | 641.03 | 0 | 0 | 0 | 0 | 10/1/2020 | Traffic
| CA-Q-642 | 642E00600 | CROSSWALK LINE, TYPE 1 | 5 | General | Did the Engineer or the Engineer’s representative approve the layout and premarking lines before marking operations began? | 641.06 | 0 | 0 | 0 | 0 | 10/1/2020 | Traffic
| CA-Q-642 | 642E00600 | CROSSWALK LINE, TYPE 1 | 6 | General | Were the paint tanks measured before and after pavement marking placement to verify usage using the calibrated measuring device? Document measurements before and after. | 642.03 | 0 | 0 | 0 | 0 | 10/1/2020 | Traffic
| CA-Q-642 | 642E00600 | CROSSWALK LINE, TYPE 1 | 7 | General | Did the Contractor apply pavement markings only when the surface is clean and dry in accordance with the paint manufacturer’s written application instructions including temperature. Document ambient air temperature. | 642.04 | 0 | 0 | 0 | 0 | 10/1/2020 | Traffic
| CA-Q-642 | 642E00600 | CROSSWALK LINE, TYPE 1 | 8 | General | Did the Contractor furnish the Engineer with daily, biweekly and final DLS reports according to 641.04 in a timely manner? | 642.04 | 0 | 0 | 0 | 0 | 10/1/2020 | Traffic
| CA-Q-642 | 642E00600 | CROSSWALK LINE, TYPE 1 | 9 | Lines, Markings, Symbols | Did the Contractor establish “T” marking of no-passing zones according to the plans or a no-passing zone log provided by the Engineer? | 641.06 | 0 | 0 | 0 | 0 | 10/1/2020 | Traffic
| CA-Q-642 | 642E00600 | CROSSWALK LINE, TYPE 1 | 10 | Lines, Markings, Symbols | Did the Contractor furnish a calibrated measuring device acceptable to the Engineer to measure the traffic paint in the striper tanks? | 642.03 | 0 | 0 | 0 | 0 | 10/1/2020 | Traffic
| CA-Q-642 | 642E00600 | CROSSWALK LINE, TYPE 1 | 11 | Lines, Markings, Symbols | Has a power-broom been used to clean all surfaces where gore markings or edge lines are to be applied? | 641.05 | 0 | 0 | 0 | 0 | 10/1/2020 | Traffic
| CA-Q-642 | 642E00600 | CROSSWALK LINE, TYPE 1 | 12 | Lines, Markings, Symbols | Is the temperature of the paint at the discharge point within the range recommended by paint manufacturer? | 642.04 | 0 | 0 | 0 | 0 | 10/1/2020 | Traffic
| CA-Q-642 | 642E00600 | CROSSWALK LINE, TYPE 1 | 13 | Lines, Markings, Symbols | Were glass beads applied to the wet paint so that the beads were embedded and retained in the paint and provided uniform retroreflectivity in the paint surface? | 642.04 | 0 | 0 | 0 | 0 | 10/1/2020 | Traffic
| CA-Q-642 | 642E00600 | CROSSWALK LINE, TYPE 1 | 14 | Lines, Markings, Symbols | Are glass beads kept dry during storage and before use? | 641.03 | 0 | 0 | 0 | 0 | 10/1/2020 | Traffic
| CA-Q-642 | 642E00600 | CROSSWALK LINE, TYPE 1 | 15 | Lines, Markings, Symbols | Are the pavement markings free of uneven edges, overspray, or other readily visible defects that detract from the appearance or function of the pavement markings. | 641.03 | 0 | 0 | 0 | 0 | 10/1/2020 | Traffic
| CA-Q-642 | 642E00600 | CROSSWALK LINE, TYPE 1 | 16 | Lines, Markings, Symbols | Are lines sharp, well defined, and uniformly retroreflective? Fuzzy lines, excessive overspray, or non-uniform application are unacceptable. | 641.03 | 0 | 0 | 0 | 0 | 10/1/2020 | Traffic
| CA-Q-642 | 642E00600 | CROSSWALK LINE, TYPE 1 | 17 | Lines, Markings, Symbols | Is the line width within specified ±1/4 inch? | 641.03 | 0 | 0 | 0 | 0 | 10/1/2020 | Traffic
| CA-Q-642 | 642E00600 | CROSSWALK LINE, TYPE 1 | 18 | Lines, Markings, Symbols | Are the pavement marking lines straight or smoothly curved, true to the alignment of the pavement, and do not deviate laterally from the proper location at a rate of more than 2 inches in 100 feet? | 641.07 | 0 | 0 | 0 | 0 | 10/1/2020 | Traffic
| CA-Q-642 | 642E00600 | CROSSWALK LINE, TYPE 1 | 19 | Lines, Markings, Symbols | Are the reflectors of a plowable raised pavement marker free of pavement marking materials? Document percentage of raised pavement markers that pavement marking has been applied. | 641.03 | 0 | 0 | 0 | 0 | 10/1/2020 | Traffic
| CA-Q-642 | 642E00600 | CROSSWALK LINE, TYPE 1 | 20 | Lines, Markings, Symbols | Has a maximum gap in the marked line of 18 inches been provided at each marker? | 641.03 | 0 | 0 | 0 | 0 | 10/1/2020 | Traffic
| CA-Q-642 | 642E00600 | CROSSWALK LINE, TYPE 1 | 21 | Lane Lines | Are broken lines applied in a 40-foot cycle consisting of a 10-foot dash and a 30-foot gap between broken lines? | 641.03 | 0 | 0 | 0 | 0 | 10/1/2020 | Traffic
| CA-Q-642 | 642E00600 | CROSSWALK LINE, TYPE 1 | 22 | Lane Lines | Are broken lines that have been applied over plainly visible existing broken lines within 6 inches of the beginning of the existing broken line? | 641.03 | 0 | 0 | 0 | 0 | 10/1/2020 | Traffic
| CA-Q-642 | 642E00600 | CROSSWALK LINE, TYPE 1 | 23 | Dotted Lines | Are dotted lines applied in an 8-foot cycle consisting of a 2-foot dot and a 6-foot gap between dots for line extensions? | 641.03 | 0 | 0 | 0 | 0 | 10/1/2020 | Traffic
| CA-Q-642 | 642E00600 | CROSSWALK LINE, TYPE 1 | 24 | Dotted Lines | Are dotted lines applied in a 12-foot cycle consisting of a 3-foot line segment and a 9-foot gap for lane drop/add markings? | 641.03 | 0 | 0 | 0 | 0 | 10/1/2020 | Traffic
| CA-Q-642 | 642E00600 | CROSSWALK LINE, TYPE 1 | 25 | Center, Lane, Edge Lines | Are traffic control operations for all 642 pavement markings being performed according to 614.12 and MT-99.20? | 642.04 | 0 | 0 | 0 | 0 | 10/1/2020 | Traffic
| CA-Q-642 | 642E00600 | CROSSWALK LINE, TYPE 1 | 26 | Center, Lane, Edge Lines | Was all striping equipment for center line, lane line and edge line markings equipped with a computerized Data Logging System (DLS) conforming to 641.04? | 642.03 | 0 | 0 | 0 | 0 | 10/1/2020 | Traffic
| CA-Q-642 | 642E00600 | CROSSWALK LINE, TYPE 1 | 27 | Center, Lane, Edge Lines | Did the Contractor furnish written documentation to the Engineer for the equipment’s operational capabilities from the equipment manufacturer? | 642.03 | 0 | 0 | 0 | 0 | 10/1/2020 | Traffic
| CA-Q-642 | 642E00600 | CROSSWALK LINE, TYPE 1 | 28 | Center, Lane, Edge Lines | Do quantities used correlate to the DLS reports when received? | 642.04 | 0 | 0 | 0 | 0 | 10/1/2020 | Traffic
| CA-Q-642 | 642E00600 | CROSSWALK LINE, TYPE 1 | 29 | Removal of Pavement Marking | Are the pavement markings being removed in accordance with 614.11.G | 641.1 | 0 | 0 | 0 | 0 | 10/1/2020 | Traffic
| CA-Q-642 | 642E00601 | CROSSWALK LINE, TYPE 1, AS PER PLAN | 1 | General | As Per Plan, Miscellaneous, and Special items. In addition to the requirements listed below, do the special “As Per Plan” characteristics conform to the contract documents? Provide a comment describing what was inspected. | Plan | 0 | 0 | 0 | 0 | 10/1/2020 | Traffic
| CA-Q-642 | 642E00601 | CROSSWALK LINE, TYPE 1, AS PER PLAN | 2 | General | No applicable Attribute for the Pay Item is listed. Provide a comment describing what was inspected. | Plan | 0 | 0 | 0 | 0 | 10/1/2020 | Traffic
| CA-Q-642 | 642E00601 | CROSSWALK LINE, TYPE 1, AS PER PLAN | 3 | General | Did the Contractor obtain the Engineer’s approval for methods and equipment used for pavement preparation, marking, and marking removal? | 641.03 | 0 | 0 | 0 | 0 | 10/1/2020 | Traffic
| CA-Q-642 | 642E00601 | CROSSWALK LINE, TYPE 1, AS PER PLAN | 4 | General | Did the Contractor furnish to the Engineer at least 3 days in advance of installation, current copies of the manufacturer’s instructions and recommendations for application of any marking material, including primer, activator, catalyst, and adhesive? | 641.03 | 0 | 0 | 0 | 0 | 10/1/2020 | Traffic
| CA-Q-642 | 642E00601 | CROSSWALK LINE, TYPE 1, AS PER PLAN | 5 | General | Did the Engineer or the Engineer’s representative approve the layout and premarking lines before marking operations began? | 641.06 | 0 | 0 | 0 | 0 | 10/1/2020 | Traffic
| CA-Q-642 | 642E00601 | CROSSWALK LINE, TYPE 1, AS PER PLAN | 6 | General | Were the paint tanks measured before and after pavement marking placement to verify usage using the calibrated measuring device? Document measurements before and after. | 642.03 | 0 | 0 | 0 | 0 | 10/1/2020 | Traffic
| CA-Q-642 | 642E00601 | CROSSWALK LINE, TYPE 1, AS PER PLAN | 7 | General | Did the Contractor apply pavement markings only when the surface is clean and dry in accordance with the paint manufacturer’s written application instructions including temperature. Document ambient air temperature. | 642.04 | 0 | 0 | 0 | 0 | 10/1/2020 | Traffic
| CA-Q-642 | 642E00601 | CROSSWALK LINE, TYPE 1, AS PER PLAN | 8 | General | Did the Contractor furnish the Engineer with daily, biweekly and final DLS reports according to 641.04 in a timely manner? | 642.04 | 0 | 0 | 0 | 0 | 10/1/2020 | Traffic
| CA-Q-642 | 642E00601 | CROSSWALK LINE, TYPE 1, AS PER PLAN | 9 | Lines, Markings, Symbols | Did the Contractor establish “T” marking of no-passing zones according to the plans or a no-passing zone log provided by the Engineer? | 641.06 | 0 | 0 | 0 | 0 | 10/1/2020 | Traffic
| CA-Q-642 | 642E00601 | CROSSWALK LINE, TYPE 1, AS PER PLAN | 10 | Lines, Markings, Symbols | Did the Contractor furnish a calibrated measuring device acceptable to the Engineer to measure the traffic paint in the striper tanks? | 642.03 | 0 | 0 | 0 | 0 | 10/1/2020 | Traffic
| CA-Q-642 | 642E00601 | CROSSWALK LINE, TYPE 1, AS PER PLAN | 11 | Lines, Markings, Symbols | Has a power-broom been used to clean all surfaces where gore markings or edge lines are to be applied? | 641.05 | 0 | 0 | 0 | 0 | 10/1/2020 | Traffic
| CA-Q-642 | 642E00601 | CROSSWALK LINE, TYPE 1, AS PER PLAN | 12 | Lines, Markings, Symbols | Is the temperature of the paint at the discharge point within the range recommended by paint manufacturer? | 642.04 | 0 | 0 | 0 | 0 | 10/1/2020 | Traffic
| CA-Q-642 | 642E00601 | CROSSWALK LINE, TYPE 1, AS PER PLAN | 13 | Lines, Markings, Symbols | Were glass beads applied to the wet paint so that the beads were embedded and retained in the paint and provided uniform retroreflectivity in the paint surface? | 642.04 | 0 | 0 | 0 | 0 | 10/1/2020 | Traffic
| CA-Q-642 | 642E00601 | CROSSWALK LINE, TYPE 1, AS PER PLAN | 14 | Lines, Markings, Symbols | Are glass beads kept dry during storage and before use? | 641.03 | 0 | 0 | 0 | 0 | 10/1/2020 | Traffic
| CA-Q-642 | 642E00601 | CROSSWALK LINE, TYPE 1, AS PER PLAN | 15 | Lines, Markings, Symbols | Are the pavement markings free of uneven edges, overspray, or other readily visible defects that detract from the appearance or function of the pavement markings. | 641.03 | 0 | 0 | 0 | 0 | 10/1/2020 | Traffic
| CA-Q-642 | 642E00601 | CROSSWALK LINE, TYPE 1, AS PER PLAN | 16 | Lines, Markings, Symbols | Are lines sharp, well defined, and uniformly retroreflective? Fuzzy lines, excessive overspray, or non-uniform application are unacceptable. | 641.03 | 0 | 0 | 0 | 0 | 10/1/2020 | Traffic
| CA-Q-642 | 642E00601 | CROSSWALK LINE, TYPE 1, AS PER PLAN | 17 | Lines, Markings, Symbols | Is the line width within specified ±1/4 inch? | 641.03 | 0 | 0 | 0 | 0 | 10/1/2020 | Traffic
| CA-Q-642 | 642E00601 | CROSSWALK LINE, TYPE 1, AS PER PLAN | 18 | Lines, Markings, Symbols | Are the pavement marking lines straight or smoothly curved, true to the alignment of the pavement, and do not deviate laterally from the proper location at a rate of more than 2 inches in 100 feet? | 641.07 | 0 | 0 | 0 | 0 | 10/1/2020 | Traffic
| CA-Q-642 | 642E00601 | CROSSWALK LINE, TYPE 1, AS PER PLAN | 19 | Lines, Markings, Symbols | Are the reflectors of a plowable raised pavement marker free of pavement marking materials? Document percentage of raised pavement markers that pavement marking has been applied. | 641.03 | 0 | 0 | 0 | 0 | 10/1/2020 | Traffic
| CA-Q-642 | 642E00601 | CROSSWALK LINE, TYPE 1, AS PER PLAN | 20 | Lines, Markings, Symbols | Has a maximum gap in the marked line of 18 inches been provided at each marker? | 641.03 | 0 | 0 | 0 | 0 | 10/1/2020 | Traffic
| CA-Q-642 | 642E00601 | CROSSWALK LINE, TYPE 1, AS PER PLAN | 21 | Lane Lines | Are broken lines applied in a 40-foot cycle consisting of a 10-foot dash and a 30-foot gap between broken lines? | 641.03 | 0 | 0 | 0 | 0 | 10/1/2020 | Traffic
| CA-Q-642 | 642E00601 | CROSSWALK LINE, TYPE 1, AS PER PLAN | 22 | Lane Lines | Are broken lines that have been applied over plainly visible existing broken lines within 6 inches of the beginning of the existing broken line? | 641.03 | 0 | 0 | 0 | 0 | 10/1/2020 | Traffic
| CA-Q-642 | 642E00601 | CROSSWALK LINE, TYPE 1, AS PER PLAN | 23 | Dotted Lines | Are dotted lines applied in an 8-foot cycle consisting of a 2-foot dot and a 6-foot gap between dots for line extensions? | 641.03 | 0 | 0 | 0 | 0 | 10/1/2020 | Traffic
| CA-Q-642 | 642E00601 | CROSSWALK LINE, TYPE 1, AS PER PLAN | 24 | Dotted Lines | Are dotted lines applied in a 12-foot cycle consisting of a 3-foot line segment and a 9-foot gap for lane drop/add markings? | 641.03 | 0 | 0 | 0 | 0 | 10/1/2020 | Traffic
| CA-Q-642 | 642E00601 | CROSSWALK LINE, TYPE 1, AS PER PLAN | 25 | Center, Lane, Edge Lines | Are traffic control operations for all 642 pavement markings being performed according to 614.12 and MT-99.20? | 642.04 | 0 | 0 | 0 | 0 | 10/1/2020 | Traffic
| CA-Q-642 | 642E00601 | CROSSWALK LINE, TYPE 1, AS PER PLAN | 26 | Center, Lane, Edge Lines | Was all striping equipment for center line, lane line and edge line markings equipped with a computerized Data Logging System (DLS) conforming to 641.04? | 642.03 | 0 | 0 | 0 | 0 | 10/1/2020 | Traffic
| CA-Q-642 | 642E00601 | CROSSWALK LINE, TYPE 1, AS PER PLAN | 27 | Center, Lane, Edge Lines | Did the Contractor furnish written documentation to the Engineer for the equipment’s operational capabilities from the equipment manufacturer? | 642.03 | 0 | 0 | 0 | 0 | 10/1/2020 | Traffic
| CA-Q-642 | 642E00601 | CROSSWALK LINE, TYPE 1, AS PER PLAN | 28 | Center, Lane, Edge Lines | Do quantities used correlate to the DLS reports when received? | 642.04 | 0 | 0 | 0 | 0 | 10/1/2020 | Traffic
| CA-Q-642 | 642E00601 | CROSSWALK LINE, TYPE 1, AS PER PLAN | 29 | Removal of Pavement Marking | Are the pavement markings being removed in accordance with 614.11.G | 641.1 | 0 | 0 | 0 | 0 | 10/1/2020 | Traffic
| CA-Q-642 | 642E00610 | CROSSWALK LINE, TYPE 1A | 1 | General | As Per Plan, Miscellaneous, and Special items. In addition to the requirements listed below, do the special “As Per Plan” characteristics conform to the contract documents? Provide a comment describing what was inspected. | Plan | 0 | 0 | 0 | 0 | 10/1/2020 | Traffic
| CA-Q-642 | 642E00610 | CROSSWALK LINE, TYPE 1A | 2 | General | No applicable Attribute for the Pay Item is listed. Provide a comment describing what was inspected. | Plan | 0 | 0 | 0 | 0 | 10/1/2020 | Traffic
| CA-Q-642 | 642E00610 | CROSSWALK LINE, TYPE 1A | 3 | General | Did the Contractor obtain the Engineer’s approval for methods and equipment used for pavement preparation, marking, and marking removal? | 641.03 | 0 | 0 | 0 | 0 | 10/1/2020 | Traffic
| CA-Q-642 | 642E00610 | CROSSWALK LINE, TYPE 1A | 4 | General | Did the Contractor furnish to the Engineer at least 3 days in advance of installation, current copies of the manufacturer’s instructions and recommendations for application of any marking material, including primer, activator, catalyst, and adhesive? | 641.03 | 0 | 0 | 0 | 0 | 10/1/2020 | Traffic
| CA-Q-642 | 642E00610 | CROSSWALK LINE, TYPE 1A | 5 | General | Did the Engineer or the Engineer’s representative approve the layout and premarking lines before marking operations began? | 641.06 | 0 | 0 | 0 | 0 | 10/1/2020 | Traffic
| CA-Q-642 | 642E00610 | CROSSWALK LINE, TYPE 1A | 6 | General | Were the paint tanks measured before and after pavement marking placement to verify usage using the calibrated measuring device? Document measurements before and after. | 642.03 | 0 | 0 | 0 | 0 | 10/1/2020 | Traffic
| CA-Q-642 | 642E00610 | CROSSWALK LINE, TYPE 1A | 7 | General | Did the Contractor apply pavement markings only when the surface is clean and dry in accordance with the paint manufacturer’s written application instructions including temperature. Document ambient air temperature. | 642.04 | 0 | 0 | 0 | 0 | 10/1/2020 | Traffic
| CA-Q-642 | 642E00610 | CROSSWALK LINE, TYPE 1A | 8 | General | Did the Contractor furnish the Engineer with daily, biweekly and final DLS reports according to 641.04 in a timely manner? | 642.04 | 0 | 0 | 0 | 0 | 10/1/2020 | Traffic
| CA-Q-642 | 642E00610 | CROSSWALK LINE, TYPE 1A | 9 | Lines, Markings, Symbols | Did the Contractor establish “T” marking of no-passing zones according to the plans or a no-passing zone log provided by the Engineer? | 641.06 | 0 | 0 | 0 | 0 | 10/1/2020 | Traffic
| CA-Q-642 | 642E00610 | CROSSWALK LINE, TYPE 1A | 10 | Lines, Markings, Symbols | Did the Contractor furnish a calibrated measuring device acceptable to the Engineer to measure the traffic paint in the striper tanks? | 642.03 | 0 | 0 | 0 | 0 | 10/1/2020 | Traffic
| CA-Q-642 | 642E00610 | CROSSWALK LINE, TYPE 1A | 11 | Lines, Markings, Symbols | Has a power-broom been used to clean all surfaces where gore markings or edge lines are to be applied? | 641.05 | 0 | 0 | 0 | 0 | 10/1/2020 | Traffic
| CA-Q-642 | 642E00610 | CROSSWALK LINE, TYPE 1A | 12 | Lines, Markings, Symbols | Is the temperature of the paint at the discharge point within the range recommended by paint manufacturer? | 642.04 | 0 | 0 | 0 | 0 | 10/1/2020 | Traffic
| CA-Q-642 | 642E00610 | CROSSWALK LINE, TYPE 1A | 13 | Lines, Markings, Symbols | Were glass beads applied to the wet paint so that the beads were embedded and retained in the paint and provided uniform retroreflectivity in the paint surface? | 642.04 | 0 | 0 | 0 | 0 | 10/1/2020 | Traffic
| CA-Q-642 | 642E00610 | CROSSWALK LINE, TYPE 1A | 14 | Lines, Markings, Symbols | Are glass beads kept dry during storage and before use? | 641.03 | 0 | 0 | 0 | 0 | 10/1/2020 | Traffic
| CA-Q-642 | 642E00610 | CROSSWALK LINE, TYPE 1A | 15 | Lines, Markings, Symbols | Are the pavement markings free of uneven edges, overspray, or other readily visible defects that detract from the appearance or function of the pavement markings. | 641.03 | 0 | 0 | 0 | 0 | 10/1/2020 | Traffic
| CA-Q-642 | 642E00610 | CROSSWALK LINE, TYPE 1A | 16 | Lines, Markings, Symbols | Are lines sharp, well defined, and uniformly retroreflective? Fuzzy lines, excessive overspray, or non-uniform application are unacceptable. | 641.03 | 0 | 0 | 0 | 0 | 10/1/2020 | Traffic
| CA-Q-642 | 642E00610 | CROSSWALK LINE, TYPE 1A | 17 | Lines, Markings, Symbols | Is the line width within specified ±1/4 inch? | 641.03 | 0 | 0 | 0 | 0 | 10/1/2020 | Traffic
| CA-Q-642 | 642E00610 | CROSSWALK LINE, TYPE 1A | 18 | Lines, Markings, Symbols | Are the pavement marking lines straight or smoothly curved, true to the alignment of the pavement, and do not deviate laterally from the proper location at a rate of more than 2 inches in 100 feet? | 641.07 | 0 | 0 | 0 | 0 | 10/1/2020 | Traffic
| CA-Q-642 | 642E00610 | CROSSWALK LINE, TYPE 1A | 19 | Lines, Markings, Symbols | Are the reflectors of a plowable raised pavement marker free of pavement marking materials? Document percentage of raised pavement markers that pavement marking has been applied. | 641.03 | 0 | 0 | 0 | 0 | 10/1/2020 | Traffic
| CA-Q-642 | 642E00610 | CROSSWALK LINE, TYPE 1A | 20 | Lines, Markings, Symbols | Has a maximum gap in the marked line of 18 inches been provided at each marker? | 641.03 | 0 | 0 | 0 | 0 | 10/1/2020 | Traffic
| CA-Q-642 | 642E00610 | CROSSWALK LINE, TYPE 1A | 21 | Lane Lines | Are broken lines applied in a 40-foot cycle consisting of a 10-foot dash and a 30-foot gap between broken lines? | 641.03 | 0 | 0 | 0 | 0 | 10/1/2020 | Traffic
| CA-Q-642 | 642E00610 | CROSSWALK LINE, TYPE 1A | 22 | Lane Lines | Are broken lines that have been applied over plainly visible existing broken lines within 6 inches of the beginning of the existing broken line? | 641.03 | 0 | 0 | 0 | 0 | 10/1/2020 | Traffic
| CA-Q-642 | 642E00610 | CROSSWALK LINE, TYPE 1A | 23 | Dotted Lines | Are dotted lines applied in an 8-foot cycle consisting of a 2-foot dot and a 6-foot gap between dots for line extensions? | 641.03 | 0 | 0 | 0 | 0 | 10/1/2020 | Traffic
| CA-Q-642 | 642E00610 | CROSSWALK LINE, TYPE 1A | 24 | Dotted Lines | Are dotted lines applied in a 12-foot cycle consisting of a 3-foot line segment and a 9-foot gap for lane drop/add markings? | 641.03 | 0 | 0 | 0 | 0 | 10/1/2020 | Traffic
| CA-Q-642 | 642E00610 | CROSSWALK LINE, TYPE 1A | 25 | Center, Lane, Edge Lines | Are traffic control operations for all 642 pavement markings being performed according to 614.12 and MT-99.20? | 642.04 | 0 | 0 | 0 | 0 | 10/1/2020 | Traffic
| CA-Q-642 | 642E00610 | CROSSWALK LINE, TYPE 1A | 26 | Center, Lane, Edge Lines | Was all striping equipment for center line, lane line and edge line markings equipped with a computerized Data Logging System (DLS) conforming to 641.04? | 642.03 | 0 | 0 | 0 | 0 | 10/1/2020 | Traffic
| CA-Q-642 | 642E00610 | CROSSWALK LINE, TYPE 1A | 27 | Center, Lane, Edge Lines | Did the Contractor furnish written documentation to the Engineer for the equipment’s operational capabilities from the equipment manufacturer? | 642.03 | 0 | 0 | 0 | 0 | 10/1/2020 | Traffic
| CA-Q-642 | 642E00610 | CROSSWALK LINE, TYPE 1A | 28 | Center, Lane, Edge Lines | Do quantities used correlate to the DLS reports when received? | 642.04 | 0 | 0 | 0 | 0 | 10/1/2020 | Traffic
| CA-Q-642 | 642E00610 | CROSSWALK LINE, TYPE 1A | 29 | Removal of Pavement Marking | Are the pavement markings being removed in accordance with 614.11.G | 641.1 | 0 | 0 | 0 | 0 | 10/1/2020 | Traffic
| CA-Q-642 | 642E00611 | CROSSWALK LINE, TYPE 1A, AS PER PLAN | 1 | General | As Per Plan, Miscellaneous, and Special items. In addition to the requirements listed below, do the special “As Per Plan” characteristics conform to the contract documents? Provide a comment describing what was inspected. | Plan | 0 | 0 | 0 | 0 | 10/1/2020 | Traffic
| CA-Q-642 | 642E00611 | CROSSWALK LINE, TYPE 1A, AS PER PLAN | 2 | General | No applicable Attribute for the Pay Item is listed. Provide a comment describing what was inspected. | Plan | 0 | 0 | 0 | 0 | 10/1/2020 | Traffic
| CA-Q-642 | 642E00611 | CROSSWALK LINE, TYPE 1A, AS PER PLAN | 3 | General | Did the Contractor obtain the Engineer’s approval for methods and equipment used for pavement preparation, marking, and marking removal? | 641.03 | 0 | 0 | 0 | 0 | 10/1/2020 | Traffic
| CA-Q-642 | 642E00611 | CROSSWALK LINE, TYPE 1A, AS PER PLAN | 4 | General | Did the Contractor furnish to the Engineer at least 3 days in advance of installation, current copies of the manufacturer’s instructions and recommendations for application of any marking material, including primer, activator, catalyst, and adhesive? | 641.03 | 0 | 0 | 0 | 0 | 10/1/2020 | Traffic
| CA-Q-642 | 642E00611 | CROSSWALK LINE, TYPE 1A, AS PER PLAN | 5 | General | Did the Engineer or the Engineer’s representative approve the layout and premarking lines before marking operations began? | 641.06 | 0 | 0 | 0 | 0 | 10/1/2020 | Traffic
| CA-Q-642 | 642E00611 | CROSSWALK LINE, TYPE 1A, AS PER PLAN | 6 | General | Were the paint tanks measured before and after pavement marking placement to verify usage using the calibrated measuring device? Document measurements before and after. | 642.03 | 0 | 0 | 0 | 0 | 10/1/2020 | Traffic
| CA-Q-642 | 642E00611 | CROSSWALK LINE, TYPE 1A, AS PER PLAN | 7 | General | Did the Contractor apply pavement markings only when the surface is clean and dry in accordance with the paint manufacturer’s written application instructions including temperature. Document ambient air temperature. | 642.04 | 0 | 0 | 0 | 0 | 10/1/2020 | Traffic
| CA-Q-642 | 642E00611 | CROSSWALK LINE, TYPE 1A, AS PER PLAN | 8 | General | Did the Contractor furnish the Engineer with daily, biweekly and final DLS reports according to 641.04 in a timely manner? | 642.04 | 0 | 0 | 0 | 0 | 10/1/2020 | Traffic
| CA-Q-642 | 642E00611 | CROSSWALK LINE, TYPE 1A, AS PER PLAN | 9 | Lines, Markings, Symbols | Did the Contractor establish “T” marking of no-passing zones according to the plans or a no-passing zone log provided by the Engineer? | 641.06 | 0 | 0 | 0 | 0 | 10/1/2020 | Traffic
| CA-Q-642 | 642E00611 | CROSSWALK LINE, TYPE 1A, AS PER PLAN | 10 | Lines, Markings, Symbols | Did the Contractor furnish a calibrated measuring device acceptable to the Engineer to measure the traffic paint in the striper tanks? | 642.03 | 0 | 0 | 0 | 0 | 10/1/2020 | Traffic
| CA-Q-642 | 642E00611 | CROSSWALK LINE, TYPE 1A, AS PER PLAN | 11 | Lines, Markings, Symbols | Has a power-broom been used to clean all surfaces where gore markings or edge lines are to be applied? | 641.05 | 0 | 0 | 0 | 0 | 10/1/2020 | Traffic
| CA-Q-642 | 642E00611 | CROSSWALK LINE, TYPE 1A, AS PER PLAN | 12 | Lines, Markings, Symbols | Is the temperature of the paint at the discharge point within the range recommended by paint manufacturer? | 642.04 | 0 | 0 | 0 | 0 | 10/1/2020 | Traffic
| CA-Q-642 | 642E00611 | CROSSWALK LINE, TYPE 1A, AS PER PLAN | 13 | Lines, Markings, Symbols | Were glass beads applied to the wet paint so that the beads were embedded and retained in the paint and provided uniform retroreflectivity in the paint surface? | 642.04 | 0 | 0 | 0 | 0 | 10/1/2020 | Traffic
| CA-Q-642 | 642E00611 | CROSSWALK LINE, TYPE 1A, AS PER PLAN | 14 | Lines, Markings, Symbols | Are glass beads kept dry during storage and before use? | 641.03 | 0 | 0 | 0 | 0 | 10/1/2020 | Traffic
| CA-Q-642 | 642E00611 | CROSSWALK LINE, TYPE 1A, AS PER PLAN | 15 | Lines, Markings, Symbols | Are the pavement markings free of uneven edges, overspray, or other readily visible defects that detract from the appearance or function of the pavement markings. | 641.03 | 0 | 0 | 0 | 0 | 10/1/2020 | Traffic
| CA-Q-642 | 642E00611 | CROSSWALK LINE, TYPE 1A, AS PER PLAN | 16 | Lines, Markings, Symbols | Are lines sharp, well defined, and uniformly retroreflective? Fuzzy lines, excessive overspray, or non-uniform application are unacceptable. | 641.03 | 0 | 0 | 0 | 0 | 10/1/2020 | Traffic
| CA-Q-642 | 642E00611 | CROSSWALK LINE, TYPE 1A, AS PER PLAN | 17 | Lines, Markings, Symbols | Is the line width within specified ±1/4 inch? | 641.03 | 0 | 0 | 0 | 0 | 10/1/2020 | Traffic
| CA-Q-642 | 642E00611 | CROSSWALK LINE, TYPE 1A, AS PER PLAN | 18 | Lines, Markings, Symbols | Are the pavement marking lines straight or smoothly curved, true to the alignment of the pavement, and do not deviate laterally from the proper location at a rate of more than 2 inches in 100 feet? | 641.07 | 0 | 0 | 0 | 0 | 10/1/2020 | Traffic
| CA-Q-642 | 642E00611 | CROSSWALK LINE, TYPE 1A, AS PER PLAN | 19 | Lines, Markings, Symbols | Are the reflectors of a plowable raised pavement marker free of pavement marking materials? Document percentage of raised pavement markers that pavement marking has been applied. | 641.03 | 0 | 0 | 0 | 0 | 10/1/2020 | Traffic
| CA-Q-642 | 642E00611 | CROSSWALK LINE, TYPE 1A, AS PER PLAN | 20 | Lines, Markings, Symbols | Has a maximum gap in the marked line of 18 inches been provided at each marker? | 641.03 | 0 | 0 | 0 | 0 | 10/1/2020 | Traffic
| CA-Q-642 | 642E00611 | CROSSWALK LINE, TYPE 1A, AS PER PLAN | 21 | Lane Lines | Are broken lines applied in a 40-foot cycle consisting of a 10-foot dash and a 30-foot gap between broken lines? | 641.03 | 0 | 0 | 0 | 0 | 10/1/2020 | Traffic
| CA-Q-642 | 642E00611 | CROSSWALK LINE, TYPE 1A, AS PER PLAN | 22 | Lane Lines | Are broken lines that have been applied over plainly visible existing broken lines within 6 inches of the beginning of the existing broken line? | 641.03 | 0 | 0 | 0 | 0 | 10/1/2020 | Traffic
| CA-Q-642 | 642E00611 | CROSSWALK LINE, TYPE 1A, AS PER PLAN | 23 | Dotted Lines | Are dotted lines applied in an 8-foot cycle consisting of a 2-foot dot and a 6-foot gap between dots for line extensions? | 641.03 | 0 | 0 | 0 | 0 | 10/1/2020 | Traffic
| CA-Q-642 | 642E00611 | CROSSWALK LINE, TYPE 1A, AS PER PLAN | 24 | Dotted Lines | Are dotted lines applied in a 12-foot cycle consisting of a 3-foot line segment and a 9-foot gap for lane drop/add markings? | 641.03 | 0 | 0 | 0 | 0 | 10/1/2020 | Traffic
| CA-Q-642 | 642E00611 | CROSSWALK LINE, TYPE 1A, AS PER PLAN | 25 | Center, Lane, Edge Lines | Are traffic control operations for all 642 pavement markings being performed according to 614.12 and MT-99.20? | 642.04 | 0 | 0 | 0 | 0 | 10/1/2020 | Traffic
| CA-Q-642 | 642E00611 | CROSSWALK LINE, TYPE 1A, AS PER PLAN | 26 | Center, Lane, Edge Lines | Was all striping equipment for center line, lane line and edge line markings equipped with a computerized Data Logging System (DLS) conforming to 641.04? | 642.03 | 0 | 0 | 0 | 0 | 10/1/2020 | Traffic
| CA-Q-642 | 642E00611 | CROSSWALK LINE, TYPE 1A, AS PER PLAN | 27 | Center, Lane, Edge Lines | Did the Contractor furnish written documentation to the Engineer for the equipment’s operational capabilities from the equipment manufacturer? | 642.03 | 0 | 0 | 0 | 0 | 10/1/2020 | Traffic
| CA-Q-642 | 642E00611 | CROSSWALK LINE, TYPE 1A, AS PER PLAN | 28 | Center, Lane, Edge Lines | Do quantities used correlate to the DLS reports when received? | 642.04 | 0 | 0 | 0 | 0 | 10/1/2020 | Traffic
| CA-Q-642 | 642E00611 | CROSSWALK LINE, TYPE 1A, AS PER PLAN | 29 | Removal of Pavement Marking | Are the pavement markings being removed in accordance with 614.11.G | 641.1 | 0 | 0 | 0 | 0 | 10/1/2020 | Traffic
| CA-Q-642 | 642E00690 | TRANSVERSE/DIAGONAL LINE | 1 | General | As Per Plan, Miscellaneous, and Special items. In addition to the requirements listed below, do the special “As Per Plan” characteristics conform to the contract documents? Provide a comment describing what was inspected. | Plan | 0 | 0 | 0 | 0 | 10/1/2020 | Traffic
| CA-Q-642 | 642E00690 | TRANSVERSE/DIAGONAL LINE | 2 | General | No applicable Attribute for the Pay Item is listed. Provide a comment describing what was inspected. | Plan | 0 | 0 | 0 | 0 | 10/1/2020 | Traffic
| CA-Q-642 | 642E00690 | TRANSVERSE/DIAGONAL LINE | 3 | General | Did the Contractor obtain the Engineer’s approval for methods and equipment used for pavement preparation, marking, and marking removal? | 641.03 | 0 | 0 | 0 | 0 | 10/1/2020 | Traffic
| CA-Q-642 | 642E00690 | TRANSVERSE/DIAGONAL LINE | 4 | General | Did the Contractor furnish to the Engineer at least 3 days in advance of installation, current copies of the manufacturer’s instructions and recommendations for application of any marking material, including primer, activator, catalyst, and adhesive? | 641.03 | 0 | 0 | 0 | 0 | 10/1/2020 | Traffic
| CA-Q-642 | 642E00690 | TRANSVERSE/DIAGONAL LINE | 5 | General | Did the Engineer or the Engineer’s representative approve the layout and premarking lines before marking operations began? | 641.06 | 0 | 0 | 0 | 0 | 10/1/2020 | Traffic
| CA-Q-642 | 642E00690 | TRANSVERSE/DIAGONAL LINE | 6 | General | Were the paint tanks measured before and after pavement marking placement to verify usage using the calibrated measuring device? Document measurements before and after. | 642.03 | 0 | 0 | 0 | 0 | 10/1/2020 | Traffic
| CA-Q-642 | 642E00690 | TRANSVERSE/DIAGONAL LINE | 7 | General | Did the Contractor apply pavement markings only when the surface is clean and dry in accordance with the paint manufacturer’s written application instructions including temperature. Document ambient air temperature. | 642.04 | 0 | 0 | 0 | 0 | 10/1/2020 | Traffic
| CA-Q-642 | 642E00690 | TRANSVERSE/DIAGONAL LINE | 8 | General | Did the Contractor furnish the Engineer with daily, biweekly and final DLS reports according to 641.04 in a timely manner? | 642.04 | 0 | 0 | 0 | 0 | 10/1/2020 | Traffic
| CA-Q-642 | 642E00690 | TRANSVERSE/DIAGONAL LINE | 9 | Lines, Markings, Symbols | Did the Contractor establish “T” marking of no-passing zones according to the plans or a no-passing zone log provided by the Engineer? | 641.06 | 0 | 0 | 0 | 0 | 10/1/2020 | Traffic
| CA-Q-642 | 642E00690 | TRANSVERSE/DIAGONAL LINE | 10 | Lines, Markings, Symbols | Did the Contractor furnish a calibrated measuring device acceptable to the Engineer to measure the traffic paint in the striper tanks? | 642.03 | 0 | 0 | 0 | 0 | 10/1/2020 | Traffic
| CA-Q-642 | 642E00690 | TRANSVERSE/DIAGONAL LINE | 11 | Lines, Markings, Symbols | Has a power-broom been used to clean all surfaces where gore markings or edge lines are to be applied? | 641.05 | 0 | 0 | 0 | 0 | 10/1/2020 | Traffic
| CA-Q-642 | 642E00690 | TRANSVERSE/DIAGONAL LINE | 12 | Lines, Markings, Symbols | Is the temperature of the paint at the discharge point within the range recommended by paint manufacturer? | 642.04 | 0 | 0 | 0 | 0 | 10/1/2020 | Traffic
| CA-Q-642 | 642E00690 | TRANSVERSE/DIAGONAL LINE | 13 | Lines, Markings, Symbols | Were glass beads applied to the wet paint so that the beads were embedded and retained in the paint and provided uniform retroreflectivity in the paint surface? | 642.04 | 0 | 0 | 0 | 0 | 10/1/2020 | Traffic
| CA-Q-642 | 642E00690 | TRANSVERSE/DIAGONAL LINE | 14 | Lines, Markings, Symbols | Are glass beads kept dry during storage and before use? | 641.03 | 0 | 0 | 0 | 0 | 10/1/2020 | Traffic
| CA-Q-642 | 642E00690 | TRANSVERSE/DIAGONAL LINE | 15 | Lines, Markings, Symbols | Are the pavement markings free of uneven edges, overspray, or other readily visible defects that detract from the appearance or function of the pavement markings. | 641.03 | 0 | 0 | 0 | 0 | 10/1/2020 | Traffic
| CA-Q-642 | 642E00690 | TRANSVERSE/DIAGONAL LINE | 16 | Lines, Markings, Symbols | Are lines sharp, well defined, and uniformly retroreflective? Fuzzy lines, excessive overspray, or non-uniform application are unacceptable. | 641.03 | 0 | 0 | 0 | 0 | 10/1/2020 | Traffic
| CA-Q-642 | 642E00690 | TRANSVERSE/DIAGONAL LINE | 17 | Lines, Markings, Symbols | Is the line width within specified ±1/4 inch? | 641.03 | 0 | 0 | 0 | 0 | 10/1/2020 | Traffic
| CA-Q-642 | 642E00690 | TRANSVERSE/DIAGONAL LINE | 18 | Lines, Markings, Symbols | Are the pavement marking lines straight or smoothly curved, true to the alignment of the pavement, and do not deviate laterally from the proper location at a rate of more than 2 inches in 100 feet? | 641.07 | 0 | 0 | 0 | 0 | 10/1/2020 | Traffic
| CA-Q-642 | 642E00690 | TRANSVERSE/DIAGONAL LINE | 19 | Lines, Markings, Symbols | Are the reflectors of a plowable raised pavement marker free of pavement marking materials? Document percentage of raised pavement markers that pavement marking has been applied. | 641.03 | 0 | 0 | 0 | 0 | 10/1/2020 | Traffic
| CA-Q-642 | 642E00690 | TRANSVERSE/DIAGONAL LINE | 20 | Lines, Markings, Symbols | Has a maximum gap in the marked line of 18 inches been provided at each marker? | 641.03 | 0 | 0 | 0 | 0 | 10/1/2020 | Traffic
| CA-Q-642 | 642E00690 | TRANSVERSE/DIAGONAL LINE | 21 | Lane Lines | Are broken lines applied in a 40-foot cycle consisting of a 10-foot dash and a 30-foot gap between broken lines? | 641.03 | 0 | 0 | 0 | 0 | 10/1/2020 | Traffic
| CA-Q-642 | 642E00690 | TRANSVERSE/DIAGONAL LINE | 22 | Lane Lines | Are broken lines that have been applied over plainly visible existing broken lines within 6 inches of the beginning of the existing broken line? | 641.03 | 0 | 0 | 0 | 0 | 10/1/2020 | Traffic
| CA-Q-642 | 642E00690 | TRANSVERSE/DIAGONAL LINE | 23 | Dotted Lines | Are dotted lines applied in an 8-foot cycle consisting of a 2-foot dot and a 6-foot gap between dots for line extensions? | 641.03 | 0 | 0 | 0 | 0 | 10/1/2020 | Traffic
| CA-Q-642 | 642E00690 | TRANSVERSE/DIAGONAL LINE | 24 | Dotted Lines | Are dotted lines applied in a 12-foot cycle consisting of a 3-foot line segment and a 9-foot gap for lane drop/add markings? | 641.03 | 0 | 0 | 0 | 0 | 10/1/2020 | Traffic
| CA-Q-642 | 642E00690 | TRANSVERSE/DIAGONAL LINE | 25 | Center, Lane, Edge Lines | Are traffic control operations for all 642 pavement markings being performed according to 614.12 and MT-99.20? | 642.04 | 0 | 0 | 0 | 0 | 10/1/2020 | Traffic
| CA-Q-642 | 642E00690 | TRANSVERSE/DIAGONAL LINE | 26 | Center, Lane, Edge Lines | Was all striping equipment for center line, lane line and edge line markings equipped with a computerized Data Logging System (DLS) conforming to 641.04? | 642.03 | 0 | 0 | 0 | 0 | 10/1/2020 | Traffic
| CA-Q-642 | 642E00690 | TRANSVERSE/DIAGONAL LINE | 27 | Center, Lane, Edge Lines | Did the Contractor furnish written documentation to the Engineer for the equipment’s operational capabilities from the equipment manufacturer? | 642.03 | 0 | 0 | 0 | 0 | 10/1/2020 | Traffic
| CA-Q-642 | 642E00690 | TRANSVERSE/DIAGONAL LINE | 28 | Center, Lane, Edge Lines | Do quantities used correlate to the DLS reports when received? | 642.04 | 0 | 0 | 0 | 0 | 10/1/2020 | Traffic
| CA-Q-642 | 642E00690 | TRANSVERSE/DIAGONAL LINE | 29 | Removal of Pavement Marking | Are the pavement markings being removed in accordance with 614.11.G | 641.1 | 0 | 0 | 0 | 0 | 10/1/2020 | Traffic
| CA-Q-642 | 642E00691 | TRANSVERSE/DIAGONAL LINE, AS PER PLAN | 1 | General | As Per Plan, Miscellaneous, and Special items. In addition to the requirements listed below, do the special “As Per Plan” characteristics conform to the contract documents? Provide a comment describing what was inspected. | Plan | 0 | 0 | 0 | 0 | 10/1/2020 | Traffic
| CA-Q-642 | 642E00691 | TRANSVERSE/DIAGONAL LINE, AS PER PLAN | 2 | General | No applicable Attribute for the Pay Item is listed. Provide a comment describing what was inspected. | Plan | 0 | 0 | 0 | 0 | 10/1/2020 | Traffic
| CA-Q-642 | 642E00691 | TRANSVERSE/DIAGONAL LINE, AS PER PLAN | 3 | General | Did the Contractor obtain the Engineer’s approval for methods and equipment used for pavement preparation, marking, and marking removal? | 641.03 | 0 | 0 | 0 | 0 | 10/1/2020 | Traffic
| CA-Q-642 | 642E00691 | TRANSVERSE/DIAGONAL LINE, AS PER PLAN | 4 | General | Did the Contractor furnish to the Engineer at least 3 days in advance of installation, current copies of the manufacturer’s instructions and recommendations for application of any marking material, including primer, activator, catalyst, and adhesive? | 641.03 | 0 | 0 | 0 | 0 | 10/1/2020 | Traffic
| CA-Q-642 | 642E00691 | TRANSVERSE/DIAGONAL LINE, AS PER PLAN | 5 | General | Did the Engineer or the Engineer’s representative approve the layout and premarking lines before marking operations began? | 641.06 | 0 | 0 | 0 | 0 | 10/1/2020 | Traffic
| CA-Q-642 | 642E00691 | TRANSVERSE/DIAGONAL LINE, AS PER PLAN | 6 | General | Were the paint tanks measured before and after pavement marking placement to verify usage using the calibrated measuring device? Document measurements before and after. | 642.03 | 0 | 0 | 0 | 0 | 10/1/2020 | Traffic
| CA-Q-642 | 642E00691 | TRANSVERSE/DIAGONAL LINE, AS PER PLAN | 7 | General | Did the Contractor apply pavement markings only when the surface is clean and dry in accordance with the paint manufacturer’s written application instructions including temperature. Document ambient air temperature. | 642.04 | 0 | 0 | 0 | 0 | 10/1/2020 | Traffic
| CA-Q-642 | 642E00691 | TRANSVERSE/DIAGONAL LINE, AS PER PLAN | 8 | General | Did the Contractor furnish the Engineer with daily, biweekly and final DLS reports according to 641.04 in a timely manner? | 642.04 | 0 | 0 | 0 | 0 | 10/1/2020 | Traffic
| CA-Q-642 | 642E00691 | TRANSVERSE/DIAGONAL LINE, AS PER PLAN | 9 | Lines, Markings, Symbols | Did the Contractor establish “T” marking of no-passing zones according to the plans or a no-passing zone log provided by the Engineer? | 641.06 | 0 | 0 | 0 | 0 | 10/1/2020 | Traffic
| CA-Q-642 | 642E00691 | TRANSVERSE/DIAGONAL LINE, AS PER PLAN | 10 | Lines, Markings, Symbols | Did the Contractor furnish a calibrated measuring device acceptable to the Engineer to measure the traffic paint in the striper tanks? | 642.03 | 0 | 0 | 0 | 0 | 10/1/2020 | Traffic
| CA-Q-642 | 642E00691 | TRANSVERSE/DIAGONAL LINE, AS PER PLAN | 11 | Lines, Markings, Symbols | Has a power-broom been used to clean all surfaces where gore markings or edge lines are to be applied? | 641.05 | 0 | 0 | 0 | 0 | 10/1/2020 | Traffic
| CA-Q-642 | 642E00691 | TRANSVERSE/DIAGONAL LINE, AS PER PLAN | 12 | Lines, Markings, Symbols | Is the temperature of the paint at the discharge point within the range recommended by paint manufacturer? | 642.04 | 0 | 0 | 0 | 0 | 10/1/2020 | Traffic
| CA-Q-642 | 642E00691 | TRANSVERSE/DIAGONAL LINE, AS PER PLAN | 13 | Lines, Markings, Symbols | Were glass beads applied to the wet paint so that the beads were embedded and retained in the paint and provided uniform retroreflectivity in the paint surface? | 642.04 | 0 | 0 | 0 | 0 | 10/1/2020 | Traffic
| CA-Q-642 | 642E00691 | TRANSVERSE/DIAGONAL LINE, AS PER PLAN | 14 | Lines, Markings, Symbols | Are glass beads kept dry during storage and before use? | 641.03 | 0 | 0 | 0 | 0 | 10/1/2020 | Traffic
| CA-Q-642 | 642E00691 | TRANSVERSE/DIAGONAL LINE, AS PER PLAN | 15 | Lines, Markings, Symbols | Are the pavement markings free of uneven edges, overspray, or other readily visible defects that detract from the appearance or function of the pavement markings. | 641.03 | 0 | 0 | 0 | 0 | 10/1/2020 | Traffic
| CA-Q-642 | 642E00691 | TRANSVERSE/DIAGONAL LINE, AS PER PLAN | 16 | Lines, Markings, Symbols | Are lines sharp, well defined, and uniformly retroreflective? Fuzzy lines, excessive overspray, or non-uniform application are unacceptable. | 641.03 | 0 | 0 | 0 | 0 | 10/1/2020 | Traffic
| CA-Q-642 | 642E00691 | TRANSVERSE/DIAGONAL LINE, AS PER PLAN | 17 | Lines, Markings, Symbols | Is the line width within specified ±1/4 inch? | 641.03 | 0 | 0 | 0 | 0 | 10/1/2020 | Traffic
| CA-Q-642 | 642E00691 | TRANSVERSE/DIAGONAL LINE, AS PER PLAN | 18 | Lines, Markings, Symbols | Are the pavement marking lines straight or smoothly curved, true to the alignment of the pavement, and do not deviate laterally from the proper location at a rate of more than 2 inches in 100 feet? | 641.07 | 0 | 0 | 0 | 0 | 10/1/2020 | Traffic
| CA-Q-642 | 642E00691 | TRANSVERSE/DIAGONAL LINE, AS PER PLAN | 19 | Lines, Markings, Symbols | Are the reflectors of a plowable raised pavement marker free of pavement marking materials? Document percentage of raised pavement markers that pavement marking has been applied. | 641.03 | 0 | 0 | 0 | 0 | 10/1/2020 | Traffic
| CA-Q-642 | 642E00691 | TRANSVERSE/DIAGONAL LINE, AS PER PLAN | 20 | Lines, Markings, Symbols | Has a maximum gap in the marked line of 18 inches been provided at each marker? | 641.03 | 0 | 0 | 0 | 0 | 10/1/2020 | Traffic
| CA-Q-642 | 642E00691 | TRANSVERSE/DIAGONAL LINE, AS PER PLAN | 21 | Lane Lines | Are broken lines applied in a 40-foot cycle consisting of a 10-foot dash and a 30-foot gap between broken lines? | 641.03 | 0 | 0 | 0 | 0 | 10/1/2020 | Traffic
| CA-Q-642 | 642E00691 | TRANSVERSE/DIAGONAL LINE, AS PER PLAN | 22 | Lane Lines | Are broken lines that have been applied over plainly visible existing broken lines within 6 inches of the beginning of the existing broken line? | 641.03 | 0 | 0 | 0 | 0 | 10/1/2020 | Traffic
| CA-Q-642 | 642E00691 | TRANSVERSE/DIAGONAL LINE, AS PER PLAN | 23 | Dotted Lines | Are dotted lines applied in an 8-foot cycle consisting of a 2-foot dot and a 6-foot gap between dots for line extensions? | 641.03 | 0 | 0 | 0 | 0 | 10/1/2020 | Traffic
| CA-Q-642 | 642E00691 | TRANSVERSE/DIAGONAL LINE, AS PER PLAN | 24 | Dotted Lines | Are dotted lines applied in a 12-foot cycle consisting of a 3-foot line segment and a 9-foot gap for lane drop/add markings? | 641.03 | 0 | 0 | 0 | 0 | 10/1/2020 | Traffic
| CA-Q-642 | 642E00691 | TRANSVERSE/DIAGONAL LINE, AS PER PLAN | 25 | Center, Lane, Edge Lines | Are traffic control operations for all 642 pavement markings being performed according to 614.12 and MT-99.20? | 642.04 | 0 | 0 | 0 | 0 | 10/1/2020 | Traffic
| CA-Q-642 | 642E00691 | TRANSVERSE/DIAGONAL LINE, AS PER PLAN | 26 | Center, Lane, Edge Lines | Was all striping equipment for center line, lane line and edge line markings equipped with a computerized Data Logging System (DLS) conforming to 641.04? | 642.03 | 0 | 0 | 0 | 0 | 10/1/2020 | Traffic
| CA-Q-642 | 642E00691 | TRANSVERSE/DIAGONAL LINE, AS PER PLAN | 27 | Center, Lane, Edge Lines | Did the Contractor furnish written documentation to the Engineer for the equipment’s operational capabilities from the equipment manufacturer? | 642.03 | 0 | 0 | 0 | 0 | 10/1/2020 | Traffic
| CA-Q-642 | 642E00691 | TRANSVERSE/DIAGONAL LINE, AS PER PLAN | 28 | Center, Lane, Edge Lines | Do quantities used correlate to the DLS reports when received? | 642.04 | 0 | 0 | 0 | 0 | 10/1/2020 | Traffic
| CA-Q-642 | 642E00691 | TRANSVERSE/DIAGONAL LINE, AS PER PLAN | 29 | Removal of Pavement Marking | Are the pavement markings being removed in accordance with 614.11.G | 641.1 | 0 | 0 | 0 | 0 | 10/1/2020 | Traffic
| CA-Q-642 | 642E00700 | TRANSVERSE/DIAGONAL LINE, TYPE 1 | 1 | General | As Per Plan, Miscellaneous, and Special items. In addition to the requirements listed below, do the special “As Per Plan” characteristics conform to the contract documents? Provide a comment describing what was inspected. | Plan | 0 | 0 | 0 | 0 | 10/1/2020 | Traffic
| CA-Q-642 | 642E00700 | TRANSVERSE/DIAGONAL LINE, TYPE 1 | 2 | General | No applicable Attribute for the Pay Item is listed. Provide a comment describing what was inspected. | Plan | 0 | 0 | 0 | 0 | 10/1/2020 | Traffic
| CA-Q-642 | 642E00700 | TRANSVERSE/DIAGONAL LINE, TYPE 1 | 3 | General | Did the Contractor obtain the Engineer’s approval for methods and equipment used for pavement preparation, marking, and marking removal? | 641.03 | 0 | 0 | 0 | 0 | 10/1/2020 | Traffic
| CA-Q-642 | 642E00700 | TRANSVERSE/DIAGONAL LINE, TYPE 1 | 4 | General | Did the Contractor furnish to the Engineer at least 3 days in advance of installation, current copies of the manufacturer’s instructions and recommendations for application of any marking material, including primer, activator, catalyst, and adhesive? | 641.03 | 0 | 0 | 0 | 0 | 10/1/2020 | Traffic
| CA-Q-642 | 642E00700 | TRANSVERSE/DIAGONAL LINE, TYPE 1 | 5 | General | Did the Engineer or the Engineer’s representative approve the layout and premarking lines before marking operations began? | 641.06 | 0 | 0 | 0 | 0 | 10/1/2020 | Traffic
| CA-Q-642 | 642E00700 | TRANSVERSE/DIAGONAL LINE, TYPE 1 | 6 | General | Were the paint tanks measured before and after pavement marking placement to verify usage using the calibrated measuring device? Document measurements before and after. | 642.03 | 0 | 0 | 0 | 0 | 10/1/2020 | Traffic
| CA-Q-642 | 642E00700 | TRANSVERSE/DIAGONAL LINE, TYPE 1 | 7 | General | Did the Contractor apply pavement markings only when the surface is clean and dry in accordance with the paint manufacturer’s written application instructions including temperature. Document ambient air temperature. | 642.04 | 0 | 0 | 0 | 0 | 10/1/2020 | Traffic
| CA-Q-642 | 642E00700 | TRANSVERSE/DIAGONAL LINE, TYPE 1 | 8 | General | Did the Contractor furnish the Engineer with daily, biweekly and final DLS reports according to 641.04 in a timely manner? | 642.04 | 0 | 0 | 0 | 0 | 10/1/2020 | Traffic
| CA-Q-642 | 642E00700 | TRANSVERSE/DIAGONAL LINE, TYPE 1 | 9 | Lines, Markings, Symbols | Did the Contractor establish “T” marking of no-passing zones according to the plans or a no-passing zone log provided by the Engineer? | 641.06 | 0 | 0 | 0 | 0 | 10/1/2020 | Traffic
| CA-Q-642 | 642E00700 | TRANSVERSE/DIAGONAL LINE, TYPE 1 | 10 | Lines, Markings, Symbols | Did the Contractor furnish a calibrated measuring device acceptable to the Engineer to measure the traffic paint in the striper tanks? | 642.03 | 0 | 0 | 0 | 0 | 10/1/2020 | Traffic
| CA-Q-642 | 642E00700 | TRANSVERSE/DIAGONAL LINE, TYPE 1 | 11 | Lines, Markings, Symbols | Has a power-broom been used to clean all surfaces where gore markings or edge lines are to be applied? | 641.05 | 0 | 0 | 0 | 0 | 10/1/2020 | Traffic
| CA-Q-642 | 642E00700 | TRANSVERSE/DIAGONAL LINE, TYPE 1 | 12 | Lines, Markings, Symbols | Is the temperature of the paint at the discharge point within the range recommended by paint manufacturer? | 642.04 | 0 | 0 | 0 | 0 | 10/1/2020 | Traffic
| CA-Q-642 | 642E00700 | TRANSVERSE/DIAGONAL LINE, TYPE 1 | 13 | Lines, Markings, Symbols | Were glass beads applied to the wet paint so that the beads were embedded and retained in the paint and provided uniform retroreflectivity in the paint surface? | 642.04 | 0 | 0 | 0 | 0 | 10/1/2020 | Traffic
| CA-Q-642 | 642E00700 | TRANSVERSE/DIAGONAL LINE, TYPE 1 | 14 | Lines, Markings, Symbols | Are glass beads kept dry during storage and before use? | 641.03 | 0 | 0 | 0 | 0 | 10/1/2020 | Traffic
| CA-Q-642 | 642E00700 | TRANSVERSE/DIAGONAL LINE, TYPE 1 | 15 | Lines, Markings, Symbols | Are the pavement markings free of uneven edges, overspray, or other readily visible defects that detract from the appearance or function of the pavement markings. | 641.03 | 0 | 0 | 0 | 0 | 10/1/2020 | Traffic
| CA-Q-642 | 642E00700 | TRANSVERSE/DIAGONAL LINE, TYPE 1 | 16 | Lines, Markings, Symbols | Are lines sharp, well defined, and uniformly retroreflective? Fuzzy lines, excessive overspray, or non-uniform application are unacceptable. | 641.03 | 0 | 0 | 0 | 0 | 10/1/2020 | Traffic
| CA-Q-642 | 642E00700 | TRANSVERSE/DIAGONAL LINE, TYPE 1 | 17 | Lines, Markings, Symbols | Is the line width within specified ±1/4 inch? | 641.03 | 0 | 0 | 0 | 0 | 10/1/2020 | Traffic
| CA-Q-642 | 642E00700 | TRANSVERSE/DIAGONAL LINE, TYPE 1 | 18 | Lines, Markings, Symbols | Are the pavement marking lines straight or smoothly curved, true to the alignment of the pavement, and do not deviate laterally from the proper location at a rate of more than 2 inches in 100 feet? | 641.07 | 0 | 0 | 0 | 0 | 10/1/2020 | Traffic
| CA-Q-642 | 642E00700 | TRANSVERSE/DIAGONAL LINE, TYPE 1 | 19 | Lines, Markings, Symbols | Are the reflectors of a plowable raised pavement marker free of pavement marking materials? Document percentage of raised pavement markers that pavement marking has been applied. | 641.03 | 0 | 0 | 0 | 0 | 10/1/2020 | Traffic
| CA-Q-642 | 642E00700 | TRANSVERSE/DIAGONAL LINE, TYPE 1 | 20 | Lines, Markings, Symbols | Has a maximum gap in the marked line of 18 inches been provided at each marker? | 641.03 | 0 | 0 | 0 | 0 | 10/1/2020 | Traffic
| CA-Q-642 | 642E00700 | TRANSVERSE/DIAGONAL LINE, TYPE 1 | 21 | Lane Lines | Are broken lines applied in a 40-foot cycle consisting of a 10-foot dash and a 30-foot gap between broken lines? | 641.03 | 0 | 0 | 0 | 0 | 10/1/2020 | Traffic
| CA-Q-642 | 642E00700 | TRANSVERSE/DIAGONAL LINE, TYPE 1 | 22 | Lane Lines | Are broken lines that have been applied over plainly visible existing broken lines within 6 inches of the beginning of the existing broken line? | 641.03 | 0 | 0 | 0 | 0 | 10/1/2020 | Traffic
| CA-Q-642 | 642E00700 | TRANSVERSE/DIAGONAL LINE, TYPE 1 | 23 | Dotted Lines | Are dotted lines applied in an 8-foot cycle consisting of a 2-foot dot and a 6-foot gap between dots for line extensions? | 641.03 | 0 | 0 | 0 | 0 | 10/1/2020 | Traffic
| CA-Q-642 | 642E00700 | TRANSVERSE/DIAGONAL LINE, TYPE 1 | 24 | Dotted Lines | Are dotted lines applied in a 12-foot cycle consisting of a 3-foot line segment and a 9-foot gap for lane drop/add markings? | 641.03 | 0 | 0 | 0 | 0 | 10/1/2020 | Traffic
| CA-Q-642 | 642E00700 | TRANSVERSE/DIAGONAL LINE, TYPE 1 | 25 | Center, Lane, Edge Lines | Are traffic control operations for all 642 pavement markings being performed according to 614.12 and MT-99.20? | 642.04 | 0 | 0 | 0 | 0 | 10/1/2020 | Traffic
| CA-Q-642 | 642E00700 | TRANSVERSE/DIAGONAL LINE, TYPE 1 | 26 | Center, Lane, Edge Lines | Was all striping equipment for center line, lane line and edge line markings equipped with a computerized Data Logging System (DLS) conforming to 641.04? | 642.03 | 0 | 0 | 0 | 0 | 10/1/2020 | Traffic
| CA-Q-642 | 642E00700 | TRANSVERSE/DIAGONAL LINE, TYPE 1 | 27 | Center, Lane, Edge Lines | Did the Contractor furnish written documentation to the Engineer for the equipment’s operational capabilities from the equipment manufacturer? | 642.03 | 0 | 0 | 0 | 0 | 10/1/2020 | Traffic
| CA-Q-642 | 642E00700 | TRANSVERSE/DIAGONAL LINE, TYPE 1 | 28 | Center, Lane, Edge Lines | Do quantities used correlate to the DLS reports when received? | 642.04 | 0 | 0 | 0 | 0 | 10/1/2020 | Traffic
| CA-Q-642 | 642E00700 | TRANSVERSE/DIAGONAL LINE, TYPE 1 | 29 | Removal of Pavement Marking | Are the pavement markings being removed in accordance with 614.11.G | 641.1 | 0 | 0 | 0 | 0 | 10/1/2020 | Traffic
| CA-Q-642 | 642E00701 | TRANSVERSE/DIAGONAL LINE, TYPE 1, AS PER PLAN | 1 | General | As Per Plan, Miscellaneous, and Special items. In addition to the requirements listed below, do the special “As Per Plan” characteristics conform to the contract documents? Provide a comment describing what was inspected. | Plan | 0 | 0 | 0 | 0 | 10/1/2020 | Traffic
| CA-Q-642 | 642E00701 | TRANSVERSE/DIAGONAL LINE, TYPE 1, AS PER PLAN | 2 | General | No applicable Attribute for the Pay Item is listed. Provide a comment describing what was inspected. | Plan | 0 | 0 | 0 | 0 | 10/1/2020 | Traffic
| CA-Q-642 | 642E00701 | TRANSVERSE/DIAGONAL LINE, TYPE 1, AS PER PLAN | 3 | General | Did the Contractor obtain the Engineer’s approval for methods and equipment used for pavement preparation, marking, and marking removal? | 641.03 | 0 | 0 | 0 | 0 | 10/1/2020 | Traffic
| CA-Q-642 | 642E00701 | TRANSVERSE/DIAGONAL LINE, TYPE 1, AS PER PLAN | 4 | General | Did the Contractor furnish to the Engineer at least 3 days in advance of installation, current copies of the manufacturer’s instructions and recommendations for application of any marking material, including primer, activator, catalyst, and adhesive? | 641.03 | 0 | 0 | 0 | 0 | 10/1/2020 | Traffic
| CA-Q-642 | 642E00701 | TRANSVERSE/DIAGONAL LINE, TYPE 1, AS PER PLAN | 5 | General | Did the Engineer or the Engineer’s representative approve the layout and premarking lines before marking operations began? | 641.06 | 0 | 0 | 0 | 0 | 10/1/2020 | Traffic
| CA-Q-642 | 642E00701 | TRANSVERSE/DIAGONAL LINE, TYPE 1, AS PER PLAN | 6 | General | Were the paint tanks measured before and after pavement marking placement to verify usage using the calibrated measuring device? Document measurements before and after. | 642.03 | 0 | 0 | 0 | 0 | 10/1/2020 | Traffic
| CA-Q-642 | 642E00701 | TRANSVERSE/DIAGONAL LINE, TYPE 1, AS PER PLAN | 7 | General | Did the Contractor apply pavement markings only when the surface is clean and dry in accordance with the paint manufacturer’s written application instructions including temperature. Document ambient air temperature. | 642.04 | 0 | 0 | 0 | 0 | 10/1/2020 | Traffic
| CA-Q-642 | 642E00701 | TRANSVERSE/DIAGONAL LINE, TYPE 1, AS PER PLAN | 8 | General | Did the Contractor furnish the Engineer with daily, biweekly and final DLS reports according to 641.04 in a timely manner? | 642.04 | 0 | 0 | 0 | 0 | 10/1/2020 | Traffic
| CA-Q-642 | 642E00701 | TRANSVERSE/DIAGONAL LINE, TYPE 1, AS PER PLAN | 9 | Lines, Markings, Symbols | Did the Contractor establish “T” marking of no-passing zones according to the plans or a no-passing zone log provided by the Engineer? | 641.06 | 0 | 0 | 0 | 0 | 10/1/2020 | Traffic
| CA-Q-642 | 642E00701 | TRANSVERSE/DIAGONAL LINE, TYPE 1, AS PER PLAN | 10 | Lines, Markings, Symbols | Did the Contractor furnish a calibrated measuring device acceptable to the Engineer to measure the traffic paint in the striper tanks? | 642.03 | 0 | 0 | 0 | 0 | 10/1/2020 | Traffic
| CA-Q-642 | 642E00701 | TRANSVERSE/DIAGONAL LINE, TYPE 1, AS PER PLAN | 11 | Lines, Markings, Symbols | Has a power-broom been used to clean all surfaces where gore markings or edge lines are to be applied? | 641.05 | 0 | 0 | 0 | 0 | 10/1/2020 | Traffic
| CA-Q-642 | 642E00701 | TRANSVERSE/DIAGONAL LINE, TYPE 1, AS PER PLAN | 12 | Lines, Markings, Symbols | Is the temperature of the paint at the discharge point within the range recommended by paint manufacturer? | 642.04 | 0 | 0 | 0 | 0 | 10/1/2020 | Traffic
| CA-Q-642 | 642E00701 | TRANSVERSE/DIAGONAL LINE, TYPE 1, AS PER PLAN | 13 | Lines, Markings, Symbols | Were glass beads applied to the wet paint so that the beads were embedded and retained in the paint and provided uniform retroreflectivity in the paint surface? | 642.04 | 0 | 0 | 0 | 0 | 10/1/2020 | Traffic
| CA-Q-642 | 642E00701 | TRANSVERSE/DIAGONAL LINE, TYPE 1, AS PER PLAN | 14 | Lines, Markings, Symbols | Are glass beads kept dry during storage and before use? | 641.03 | 0 | 0 | 0 | 0 | 10/1/2020 | Traffic
| CA-Q-642 | 642E00701 | TRANSVERSE/DIAGONAL LINE, TYPE 1, AS PER PLAN | 15 | Lines, Markings, Symbols | Are the pavement markings free of uneven edges, overspray, or other readily visible defects that detract from the appearance or function of the pavement markings. | 641.03 | 0 | 0 | 0 | 0 | 10/1/2020 | Traffic
| CA-Q-642 | 642E00701 | TRANSVERSE/DIAGONAL LINE, TYPE 1, AS PER PLAN | 16 | Lines, Markings, Symbols | Are lines sharp, well defined, and uniformly retroreflective? Fuzzy lines, excessive overspray, or non-uniform application are unacceptable. | 641.03 | 0 | 0 | 0 | 0 | 10/1/2020 | Traffic
| CA-Q-642 | 642E00701 | TRANSVERSE/DIAGONAL LINE, TYPE 1, AS PER PLAN | 17 | Lines, Markings, Symbols | Is the line width within specified ±1/4 inch? | 641.03 | 0 | 0 | 0 | 0 | 10/1/2020 | Traffic
| CA-Q-642 | 642E00701 | TRANSVERSE/DIAGONAL LINE, TYPE 1, AS PER PLAN | 18 | Lines, Markings, Symbols | Are the pavement marking lines straight or smoothly curved, true to the alignment of the pavement, and do not deviate laterally from the proper location at a rate of more than 2 inches in 100 feet? | 641.07 | 0 | 0 | 0 | 0 | 10/1/2020 | Traffic
| CA-Q-642 | 642E00701 | TRANSVERSE/DIAGONAL LINE, TYPE 1, AS PER PLAN | 19 | Lines, Markings, Symbols | Are the reflectors of a plowable raised pavement marker free of pavement marking materials? Document percentage of raised pavement markers that pavement marking has been applied. | 641.03 | 0 | 0 | 0 | 0 | 10/1/2020 | Traffic
| CA-Q-642 | 642E00701 | TRANSVERSE/DIAGONAL LINE, TYPE 1, AS PER PLAN | 20 | Lines, Markings, Symbols | Has a maximum gap in the marked line of 18 inches been provided at each marker? | 641.03 | 0 | 0 | 0 | 0 | 10/1/2020 | Traffic
| CA-Q-642 | 642E00701 | TRANSVERSE/DIAGONAL LINE, TYPE 1, AS PER PLAN | 21 | Lane Lines | Are broken lines applied in a 40-foot cycle consisting of a 10-foot dash and a 30-foot gap between broken lines? | 641.03 | 0 | 0 | 0 | 0 | 10/1/2020 | Traffic
| CA-Q-642 | 642E00701 | TRANSVERSE/DIAGONAL LINE, TYPE 1, AS PER PLAN | 22 | Lane Lines | Are broken lines that have been applied over plainly visible existing broken lines within 6 inches of the beginning of the existing broken line? | 641.03 | 0 | 0 | 0 | 0 | 10/1/2020 | Traffic
| CA-Q-642 | 642E00701 | TRANSVERSE/DIAGONAL LINE, TYPE 1, AS PER PLAN | 23 | Dotted Lines | Are dotted lines applied in an 8-foot cycle consisting of a 2-foot dot and a 6-foot gap between dots for line extensions? | 641.03 | 0 | 0 | 0 | 0 | 10/1/2020 | Traffic
| CA-Q-642 | 642E00701 | TRANSVERSE/DIAGONAL LINE, TYPE 1, AS PER PLAN | 24 | Dotted Lines | Are dotted lines applied in a 12-foot cycle consisting of a 3-foot line segment and a 9-foot gap for lane drop/add markings? | 641.03 | 0 | 0 | 0 | 0 | 10/1/2020 | Traffic
| CA-Q-642 | 642E00701 | TRANSVERSE/DIAGONAL LINE, TYPE 1, AS PER PLAN | 25 | Center, Lane, Edge Lines | Are traffic control operations for all 642 pavement markings being performed according to 614.12 and MT-99.20? | 642.04 | 0 | 0 | 0 | 0 | 10/1/2020 | Traffic
| CA-Q-642 | 642E00701 | TRANSVERSE/DIAGONAL LINE, TYPE 1, AS PER PLAN | 26 | Center, Lane, Edge Lines | Was all striping equipment for center line, lane line and edge line markings equipped with a computerized Data Logging System (DLS) conforming to 641.04? | 642.03 | 0 | 0 | 0 | 0 | 10/1/2020 | Traffic
| CA-Q-642 | 642E00701 | TRANSVERSE/DIAGONAL LINE, TYPE 1, AS PER PLAN | 27 | Center, Lane, Edge Lines | Did the Contractor furnish written documentation to the Engineer for the equipment’s operational capabilities from the equipment manufacturer? | 642.03 | 0 | 0 | 0 | 0 | 10/1/2020 | Traffic
| CA-Q-642 | 642E00701 | TRANSVERSE/DIAGONAL LINE, TYPE 1, AS PER PLAN | 28 | Center, Lane, Edge Lines | Do quantities used correlate to the DLS reports when received? | 642.04 | 0 | 0 | 0 | 0 | 10/1/2020 | Traffic
| CA-Q-642 | 642E00701 | TRANSVERSE/DIAGONAL LINE, TYPE 1, AS PER PLAN | 29 | Removal of Pavement Marking | Are the pavement markings being removed in accordance with 614.11.G | 641.1 | 0 | 0 | 0 | 0 | 10/1/2020 | Traffic
| CA-Q-642 | 642E00710 | TRANSVERSE/DIAGONAL LINE, TYPE 1A | 1 | General | As Per Plan, Miscellaneous, and Special items. In addition to the requirements listed below, do the special “As Per Plan” characteristics conform to the contract documents? Provide a comment describing what was inspected. | Plan | 0 | 0 | 0 | 0 | 10/1/2020 | Traffic
| CA-Q-642 | 642E00710 | TRANSVERSE/DIAGONAL LINE, TYPE 1A | 2 | General | No applicable Attribute for the Pay Item is listed. Provide a comment describing what was inspected. | Plan | 0 | 0 | 0 | 0 | 10/1/2020 | Traffic
| CA-Q-642 | 642E00710 | TRANSVERSE/DIAGONAL LINE, TYPE 1A | 3 | General | Did the Contractor obtain the Engineer’s approval for methods and equipment used for pavement preparation, marking, and marking removal? | 641.03 | 0 | 0 | 0 | 0 | 10/1/2020 | Traffic
| CA-Q-642 | 642E00710 | TRANSVERSE/DIAGONAL LINE, TYPE 1A | 4 | General | Did the Contractor furnish to the Engineer at least 3 days in advance of installation, current copies of the manufacturer’s instructions and recommendations for application of any marking material, including primer, activator, catalyst, and adhesive? | 641.03 | 0 | 0 | 0 | 0 | 10/1/2020 | Traffic
| CA-Q-642 | 642E00710 | TRANSVERSE/DIAGONAL LINE, TYPE 1A | 5 | General | Did the Engineer or the Engineer’s representative approve the layout and premarking lines before marking operations began? | 641.06 | 0 | 0 | 0 | 0 | 10/1/2020 | Traffic
| CA-Q-642 | 642E00710 | TRANSVERSE/DIAGONAL LINE, TYPE 1A | 6 | General | Were the paint tanks measured before and after pavement marking placement to verify usage using the calibrated measuring device? Document measurements before and after. | 642.03 | 0 | 0 | 0 | 0 | 10/1/2020 | Traffic
| CA-Q-642 | 642E00710 | TRANSVERSE/DIAGONAL LINE, TYPE 1A | 7 | General | Did the Contractor apply pavement markings only when the surface is clean and dry in accordance with the paint manufacturer’s written application instructions including temperature. Document ambient air temperature. | 642.04 | 0 | 0 | 0 | 0 | 10/1/2020 | Traffic
| CA-Q-642 | 642E00710 | TRANSVERSE/DIAGONAL LINE, TYPE 1A | 8 | General | Did the Contractor furnish the Engineer with daily, biweekly and final DLS reports according to 641.04 in a timely manner? | 642.04 | 0 | 0 | 0 | 0 | 10/1/2020 | Traffic
| CA-Q-642 | 642E00710 | TRANSVERSE/DIAGONAL LINE, TYPE 1A | 9 | Lines, Markings, Symbols | Did the Contractor establish “T” marking of no-passing zones according to the plans or a no-passing zone log provided by the Engineer? | 641.06 | 0 | 0 | 0 | 0 | 10/1/2020 | Traffic
| CA-Q-642 | 642E00710 | TRANSVERSE/DIAGONAL LINE, TYPE 1A | 10 | Lines, Markings, Symbols | Did the Contractor furnish a calibrated measuring device acceptable to the Engineer to measure the traffic paint in the striper tanks? | 642.03 | 0 | 0 | 0 | 0 | 10/1/2020 | Traffic
| CA-Q-642 | 642E00710 | TRANSVERSE/DIAGONAL LINE, TYPE 1A | 11 | Lines, Markings, Symbols | Has a power-broom been used to clean all surfaces where gore markings or edge lines are to be applied? | 641.05 | 0 | 0 | 0 | 0 | 10/1/2020 | Traffic
| CA-Q-642 | 642E00710 | TRANSVERSE/DIAGONAL LINE, TYPE 1A | 12 | Lines, Markings, Symbols | Is the temperature of the paint at the discharge point within the range recommended by paint manufacturer? | 642.04 | 0 | 0 | 0 | 0 | 10/1/2020 | Traffic
| CA-Q-642 | 642E00710 | TRANSVERSE/DIAGONAL LINE, TYPE 1A | 13 | Lines, Markings, Symbols | Were glass beads applied to the wet paint so that the beads were embedded and retained in the paint and provided uniform retroreflectivity in the paint surface? | 642.04 | 0 | 0 | 0 | 0 | 10/1/2020 | Traffic
| CA-Q-642 | 642E00710 | TRANSVERSE/DIAGONAL LINE, TYPE 1A | 14 | Lines, Markings, Symbols | Are glass beads kept dry during storage and before use? | 641.03 | 0 | 0 | 0 | 0 | 10/1/2020 | Traffic
| CA-Q-642 | 642E00710 | TRANSVERSE/DIAGONAL LINE, TYPE 1A | 15 | Lines, Markings, Symbols | Are the pavement markings free of uneven edges, overspray, or other readily visible defects that detract from the appearance or function of the pavement markings. | 641.03 | 0 | 0 | 0 | 0 | 10/1/2020 | Traffic
| CA-Q-642 | 642E00710 | TRANSVERSE/DIAGONAL LINE, TYPE 1A | 16 | Lines, Markings, Symbols | Are lines sharp, well defined, and uniformly retroreflective? Fuzzy lines, excessive overspray, or non-uniform application are unacceptable. | 641.03 | 0 | 0 | 0 | 0 | 10/1/2020 | Traffic
| CA-Q-642 | 642E00710 | TRANSVERSE/DIAGONAL LINE, TYPE 1A | 17 | Lines, Markings, Symbols | Is the line width within specified ±1/4 inch? | 641.03 | 0 | 0 | 0 | 0 | 10/1/2020 | Traffic
| CA-Q-642 | 642E00710 | TRANSVERSE/DIAGONAL LINE, TYPE 1A | 18 | Lines, Markings, Symbols | Are the pavement marking lines straight or smoothly curved, true to the alignment of the pavement, and do not deviate laterally from the proper location at a rate of more than 2 inches in 100 feet? | 641.07 | 0 | 0 | 0 | 0 | 10/1/2020 | Traffic
| CA-Q-642 | 642E00710 | TRANSVERSE/DIAGONAL LINE, TYPE 1A | 19 | Lines, Markings, Symbols | Are the reflectors of a plowable raised pavement marker free of pavement marking materials? Document percentage of raised pavement markers that pavement marking has been applied. | 641.03 | 0 | 0 | 0 | 0 | 10/1/2020 | Traffic
| CA-Q-642 | 642E00710 | TRANSVERSE/DIAGONAL LINE, TYPE 1A | 20 | Lines, Markings, Symbols | Has a maximum gap in the marked line of 18 inches been provided at each marker? | 641.03 | 0 | 0 | 0 | 0 | 10/1/2020 | Traffic
| CA-Q-642 | 642E00710 | TRANSVERSE/DIAGONAL LINE, TYPE 1A | 21 | Lane Lines | Are broken lines applied in a 40-foot cycle consisting of a 10-foot dash and a 30-foot gap between broken lines? | 641.03 | 0 | 0 | 0 | 0 | 10/1/2020 | Traffic
| CA-Q-642 | 642E00710 | TRANSVERSE/DIAGONAL LINE, TYPE 1A | 22 | Lane Lines | Are broken lines that have been applied over plainly visible existing broken lines within 6 inches of the beginning of the existing broken line? | 641.03 | 0 | 0 | 0 | 0 | 10/1/2020 | Traffic
| CA-Q-642 | 642E00710 | TRANSVERSE/DIAGONAL LINE, TYPE 1A | 23 | Dotted Lines | Are dotted lines applied in an 8-foot cycle consisting of a 2-foot dot and a 6-foot gap between dots for line extensions? | 641.03 | 0 | 0 | 0 | 0 | 10/1/2020 | Traffic
| CA-Q-642 | 642E00710 | TRANSVERSE/DIAGONAL LINE, TYPE 1A | 24 | Dotted Lines | Are dotted lines applied in a 12-foot cycle consisting of a 3-foot line segment and a 9-foot gap for lane drop/add markings? | 641.03 | 0 | 0 | 0 | 0 | 10/1/2020 | Traffic
| CA-Q-642 | 642E00710 | TRANSVERSE/DIAGONAL LINE, TYPE 1A | 25 | Center, Lane, Edge Lines | Are traffic control operations for all 642 pavement markings being performed according to 614.12 and MT-99.20? | 642.04 | 0 | 0 | 0 | 0 | 10/1/2020 | Traffic
| CA-Q-642 | 642E00710 | TRANSVERSE/DIAGONAL LINE, TYPE 1A | 26 | Center, Lane, Edge Lines | Was all striping equipment for center line, lane line and edge line markings equipped with a computerized Data Logging System (DLS) conforming to 641.04? | 642.03 | 0 | 0 | 0 | 0 | 10/1/2020 | Traffic
| CA-Q-642 | 642E00710 | TRANSVERSE/DIAGONAL LINE, TYPE 1A | 27 | Center, Lane, Edge Lines | Did the Contractor furnish written documentation to the Engineer for the equipment’s operational capabilities from the equipment manufacturer? | 642.03 | 0 | 0 | 0 | 0 | 10/1/2020 | Traffic
| CA-Q-642 | 642E00710 | TRANSVERSE/DIAGONAL LINE, TYPE 1A | 28 | Center, Lane, Edge Lines | Do quantities used correlate to the DLS reports when received? | 642.04 | 0 | 0 | 0 | 0 | 10/1/2020 | Traffic
| CA-Q-642 | 642E00710 | TRANSVERSE/DIAGONAL LINE, TYPE 1A | 29 | Removal of Pavement Marking | Are the pavement markings being removed in accordance with 614.11.G | 641.1 | 0 | 0 | 0 | 0 | 10/1/2020 | Traffic
| CA-Q-642 | 642E00711 | TRANSVERSE/DIAGONAL LINE, TYPE 1A, AS PER PLAN | 1 | General | As Per Plan, Miscellaneous, and Special items. In addition to the requirements listed below, do the special “As Per Plan” characteristics conform to the contract documents? Provide a comment describing what was inspected. | Plan | 0 | 0 | 0 | 0 | 10/1/2020 | Traffic
| CA-Q-642 | 642E00711 | TRANSVERSE/DIAGONAL LINE, TYPE 1A, AS PER PLAN | 2 | General | No applicable Attribute for the Pay Item is listed. Provide a comment describing what was inspected. | Plan | 0 | 0 | 0 | 0 | 10/1/2020 | Traffic
| CA-Q-642 | 642E00711 | TRANSVERSE/DIAGONAL LINE, TYPE 1A, AS PER PLAN | 3 | General | Did the Contractor obtain the Engineer’s approval for methods and equipment used for pavement preparation, marking, and marking removal? | 641.03 | 0 | 0 | 0 | 0 | 10/1/2020 | Traffic
| CA-Q-642 | 642E00711 | TRANSVERSE/DIAGONAL LINE, TYPE 1A, AS PER PLAN | 4 | General | Did the Contractor furnish to the Engineer at least 3 days in advance of installation, current copies of the manufacturer’s instructions and recommendations for application of any marking material, including primer, activator, catalyst, and adhesive? | 641.03 | 0 | 0 | 0 | 0 | 10/1/2020 | Traffic
| CA-Q-642 | 642E00711 | TRANSVERSE/DIAGONAL LINE, TYPE 1A, AS PER PLAN | 5 | General | Did the Engineer or the Engineer’s representative approve the layout and premarking lines before marking operations began? | 641.06 | 0 | 0 | 0 | 0 | 10/1/2020 | Traffic
| CA-Q-642 | 642E00711 | TRANSVERSE/DIAGONAL LINE, TYPE 1A, AS PER PLAN | 6 | General | Were the paint tanks measured before and after pavement marking placement to verify usage using the calibrated measuring device? Document measurements before and after. | 642.03 | 0 | 0 | 0 | 0 | 10/1/2020 | Traffic
| CA-Q-642 | 642E00711 | TRANSVERSE/DIAGONAL LINE, TYPE 1A, AS PER PLAN | 7 | General | Did the Contractor apply pavement markings only when the surface is clean and dry in accordance with the paint manufacturer’s written application instructions including temperature. Document ambient air temperature. | 642.04 | 0 | 0 | 0 | 0 | 10/1/2020 | Traffic
| CA-Q-642 | 642E00711 | TRANSVERSE/DIAGONAL LINE, TYPE 1A, AS PER PLAN | 8 | General | Did the Contractor furnish the Engineer with daily, biweekly and final DLS reports according to 641.04 in a timely manner? | 642.04 | 0 | 0 | 0 | 0 | 10/1/2020 | Traffic
| CA-Q-642 | 642E00711 | TRANSVERSE/DIAGONAL LINE, TYPE 1A, AS PER PLAN | 9 | Lines, Markings, Symbols | Did the Contractor establish “T” marking of no-passing zones according to the plans or a no-passing zone log provided by the Engineer? | 641.06 | 0 | 0 | 0 | 0 | 10/1/2020 | Traffic
| CA-Q-642 | 642E00711 | TRANSVERSE/DIAGONAL LINE, TYPE 1A, AS PER PLAN | 10 | Lines, Markings, Symbols | Did the Contractor furnish a calibrated measuring device acceptable to the Engineer to measure the traffic paint in the striper tanks? | 642.03 | 0 | 0 | 0 | 0 | 10/1/2020 | Traffic
| CA-Q-642 | 642E00711 | TRANSVERSE/DIAGONAL LINE, TYPE 1A, AS PER PLAN | 11 | Lines, Markings, Symbols | Has a power-broom been used to clean all surfaces where gore markings or edge lines are to be applied? | 641.05 | 0 | 0 | 0 | 0 | 10/1/2020 | Traffic
| CA-Q-642 | 642E00711 | TRANSVERSE/DIAGONAL LINE, TYPE 1A, AS PER PLAN | 12 | Lines, Markings, Symbols | Is the temperature of the paint at the discharge point within the range recommended by paint manufacturer? | 642.04 | 0 | 0 | 0 | 0 | 10/1/2020 | Traffic
| CA-Q-642 | 642E00711 | TRANSVERSE/DIAGONAL LINE, TYPE 1A, AS PER PLAN | 13 | Lines, Markings, Symbols | Were glass beads applied to the wet paint so that the beads were embedded and retained in the paint and provided uniform retroreflectivity in the paint surface? | 642.04 | 0 | 0 | 0 | 0 | 10/1/2020 | Traffic
| CA-Q-642 | 642E00711 | TRANSVERSE/DIAGONAL LINE, TYPE 1A, AS PER PLAN | 14 | Lines, Markings, Symbols | Are glass beads kept dry during storage and before use? | 641.03 | 0 | 0 | 0 | 0 | 10/1/2020 | Traffic
| CA-Q-642 | 642E00711 | TRANSVERSE/DIAGONAL LINE, TYPE 1A, AS PER PLAN | 15 | Lines, Markings, Symbols | Are the pavement markings free of uneven edges, overspray, or other readily visible defects that detract from the appearance or function of the pavement markings. | 641.03 | 0 | 0 | 0 | 0 | 10/1/2020 | Traffic
| CA-Q-642 | 642E00711 | TRANSVERSE/DIAGONAL LINE, TYPE 1A, AS PER PLAN | 16 | Lines, Markings, Symbols | Are lines sharp, well defined, and uniformly retroreflective? Fuzzy lines, excessive overspray, or non-uniform application are unacceptable. | 641.03 | 0 | 0 | 0 | 0 | 10/1/2020 | Traffic
| CA-Q-642 | 642E00711 | TRANSVERSE/DIAGONAL LINE, TYPE 1A, AS PER PLAN | 17 | Lines, Markings, Symbols | Is the line width within specified ±1/4 inch? | 641.03 | 0 | 0 | 0 | 0 | 10/1/2020 | Traffic
| CA-Q-642 | 642E00711 | TRANSVERSE/DIAGONAL LINE, TYPE 1A, AS PER PLAN | 18 | Lines, Markings, Symbols | Are the pavement marking lines straight or smoothly curved, true to the alignment of the pavement, and do not deviate laterally from the proper location at a rate of more than 2 inches in 100 feet? | 641.07 | 0 | 0 | 0 | 0 | 10/1/2020 | Traffic
| CA-Q-642 | 642E00711 | TRANSVERSE/DIAGONAL LINE, TYPE 1A, AS PER PLAN | 19 | Lines, Markings, Symbols | Are the reflectors of a plowable raised pavement marker free of pavement marking materials? Document percentage of raised pavement markers that pavement marking has been applied. | 641.03 | 0 | 0 | 0 | 0 | 10/1/2020 | Traffic
| CA-Q-642 | 642E00711 | TRANSVERSE/DIAGONAL LINE, TYPE 1A, AS PER PLAN | 20 | Lines, Markings, Symbols | Has a maximum gap in the marked line of 18 inches been provided at each marker? | 641.03 | 0 | 0 | 0 | 0 | 10/1/2020 | Traffic
| CA-Q-642 | 642E00711 | TRANSVERSE/DIAGONAL LINE, TYPE 1A, AS PER PLAN | 21 | Lane Lines | Are broken lines applied in a 40-foot cycle consisting of a 10-foot dash and a 30-foot gap between broken lines? | 641.03 | 0 | 0 | 0 | 0 | 10/1/2020 | Traffic
| CA-Q-642 | 642E00711 | TRANSVERSE/DIAGONAL LINE, TYPE 1A, AS PER PLAN | 22 | Lane Lines | Are broken lines that have been applied over plainly visible existing broken lines within 6 inches of the beginning of the existing broken line? | 641.03 | 0 | 0 | 0 | 0 | 10/1/2020 | Traffic
| CA-Q-642 | 642E00711 | TRANSVERSE/DIAGONAL LINE, TYPE 1A, AS PER PLAN | 23 | Dotted Lines | Are dotted lines applied in an 8-foot cycle consisting of a 2-foot dot and a 6-foot gap between dots for line extensions? | 641.03 | 0 | 0 | 0 | 0 | 10/1/2020 | Traffic
| CA-Q-642 | 642E00711 | TRANSVERSE/DIAGONAL LINE, TYPE 1A, AS PER PLAN | 24 | Dotted Lines | Are dotted lines applied in a 12-foot cycle consisting of a 3-foot line segment and a 9-foot gap for lane drop/add markings? | 641.03 | 0 | 0 | 0 | 0 | 10/1/2020 | Traffic
| CA-Q-642 | 642E00711 | TRANSVERSE/DIAGONAL LINE, TYPE 1A, AS PER PLAN | 25 | Center, Lane, Edge Lines | Are traffic control operations for all 642 pavement markings being performed according to 614.12 and MT-99.20? | 642.04 | 0 | 0 | 0 | 0 | 10/1/2020 | Traffic
| CA-Q-642 | 642E00711 | TRANSVERSE/DIAGONAL LINE, TYPE 1A, AS PER PLAN | 26 | Center, Lane, Edge Lines | Was all striping equipment for center line, lane line and edge line markings equipped with a computerized Data Logging System (DLS) conforming to 641.04? | 642.03 | 0 | 0 | 0 | 0 | 10/1/2020 | Traffic
| CA-Q-642 | 642E00711 | TRANSVERSE/DIAGONAL LINE, TYPE 1A, AS PER PLAN | 27 | Center, Lane, Edge Lines | Did the Contractor furnish written documentation to the Engineer for the equipment’s operational capabilities from the equipment manufacturer? | 642.03 | 0 | 0 | 0 | 0 | 10/1/2020 | Traffic
| CA-Q-642 | 642E00711 | TRANSVERSE/DIAGONAL LINE, TYPE 1A, AS PER PLAN | 28 | Center, Lane, Edge Lines | Do quantities used correlate to the DLS reports when received? | 642.04 | 0 | 0 | 0 | 0 | 10/1/2020 | Traffic
| CA-Q-642 | 642E00711 | TRANSVERSE/DIAGONAL LINE, TYPE 1A, AS PER PLAN | 29 | Removal of Pavement Marking | Are the pavement markings being removed in accordance with 614.11.G | 641.1 | 0 | 0 | 0 | 0 | 10/1/2020 | Traffic
| CA-Q-642 | 642E00720 | CHEVRON MARKING, TYPE 1 | 1 | General | As Per Plan, Miscellaneous, and Special items. In addition to the requirements listed below, do the special “As Per Plan” characteristics conform to the contract documents? Provide a comment describing what was inspected. | Plan | 0 | 0 | 0 | 0 | 10/1/2020 | Traffic
| CA-Q-642 | 642E00720 | CHEVRON MARKING, TYPE 1 | 2 | General | No applicable Attribute for the Pay Item is listed. Provide a comment describing what was inspected. | Plan | 0 | 0 | 0 | 0 | 10/1/2020 | Traffic
| CA-Q-642 | 642E00720 | CHEVRON MARKING, TYPE 1 | 3 | General | Did the Contractor obtain the Engineer’s approval for methods and equipment used for pavement preparation, marking, and marking removal? | 641.03 | 0 | 0 | 0 | 0 | 10/1/2020 | Traffic
| CA-Q-642 | 642E00720 | CHEVRON MARKING, TYPE 1 | 4 | General | Did the Contractor furnish to the Engineer at least 3 days in advance of installation, current copies of the manufacturer’s instructions and recommendations for application of any marking material, including primer, activator, catalyst, and adhesive? | 641.03 | 0 | 0 | 0 | 0 | 10/1/2020 | Traffic
| CA-Q-642 | 642E00720 | CHEVRON MARKING, TYPE 1 | 5 | General | Did the Engineer or the Engineer’s representative approve the layout and premarking lines before marking operations began? | 641.06 | 0 | 0 | 0 | 0 | 10/1/2020 | Traffic
| CA-Q-642 | 642E00720 | CHEVRON MARKING, TYPE 1 | 6 | General | Were the paint tanks measured before and after pavement marking placement to verify usage using the calibrated measuring device? Document measurements before and after. | 642.03 | 0 | 0 | 0 | 0 | 10/1/2020 | Traffic
| CA-Q-642 | 642E00720 | CHEVRON MARKING, TYPE 1 | 7 | General | Did the Contractor apply pavement markings only when the surface is clean and dry in accordance with the paint manufacturer’s written application instructions including temperature. Document ambient air temperature. | 642.04 | 0 | 0 | 0 | 0 | 10/1/2020 | Traffic
| CA-Q-642 | 642E00720 | CHEVRON MARKING, TYPE 1 | 8 | General | Did the Contractor furnish the Engineer with daily, biweekly and final DLS reports according to 641.04 in a timely manner? | 642.04 | 0 | 0 | 0 | 0 | 10/1/2020 | Traffic
| CA-Q-642 | 642E00720 | CHEVRON MARKING, TYPE 1 | 9 | Lines, Markings, Symbols | Did the Contractor establish “T” marking of no-passing zones according to the plans or a no-passing zone log provided by the Engineer? | 641.06 | 0 | 0 | 0 | 0 | 10/1/2020 | Traffic
| CA-Q-642 | 642E00720 | CHEVRON MARKING, TYPE 1 | 10 | Lines, Markings, Symbols | Did the Contractor furnish a calibrated measuring device acceptable to the Engineer to measure the traffic paint in the striper tanks? | 642.03 | 0 | 0 | 0 | 0 | 10/1/2020 | Traffic
| CA-Q-642 | 642E00720 | CHEVRON MARKING, TYPE 1 | 11 | Lines, Markings, Symbols | Has a power-broom been used to clean all surfaces where gore markings or edge lines are to be applied? | 641.05 | 0 | 0 | 0 | 0 | 10/1/2020 | Traffic
| CA-Q-642 | 642E00720 | CHEVRON MARKING, TYPE 1 | 12 | Lines, Markings, Symbols | Is the temperature of the paint at the discharge point within the range recommended by paint manufacturer? | 642.04 | 0 | 0 | 0 | 0 | 10/1/2020 | Traffic
| CA-Q-642 | 642E00720 | CHEVRON MARKING, TYPE 1 | 13 | Lines, Markings, Symbols | Were glass beads applied to the wet paint so that the beads were embedded and retained in the paint and provided uniform retroreflectivity in the paint surface? | 642.04 | 0 | 0 | 0 | 0 | 10/1/2020 | Traffic
| CA-Q-642 | 642E00720 | CHEVRON MARKING, TYPE 1 | 14 | Lines, Markings, Symbols | Are glass beads kept dry during storage and before use? | 641.03 | 0 | 0 | 0 | 0 | 10/1/2020 | Traffic
| CA-Q-642 | 642E00720 | CHEVRON MARKING, TYPE 1 | 15 | Lines, Markings, Symbols | Are the pavement markings free of uneven edges, overspray, or other readily visible defects that detract from the appearance or function of the pavement markings. | 641.03 | 0 | 0 | 0 | 0 | 10/1/2020 | Traffic
| CA-Q-642 | 642E00720 | CHEVRON MARKING, TYPE 1 | 16 | Lines, Markings, Symbols | Are lines sharp, well defined, and uniformly retroreflective? Fuzzy lines, excessive overspray, or non-uniform application are unacceptable. | 641.03 | 0 | 0 | 0 | 0 | 10/1/2020 | Traffic
| CA-Q-642 | 642E00720 | CHEVRON MARKING, TYPE 1 | 17 | Lines, Markings, Symbols | Is the line width within specified ±1/4 inch? | 641.03 | 0 | 0 | 0 | 0 | 10/1/2020 | Traffic
| CA-Q-642 | 642E00720 | CHEVRON MARKING, TYPE 1 | 18 | Lines, Markings, Symbols | Are the pavement marking lines straight or smoothly curved, true to the alignment of the pavement, and do not deviate laterally from the proper location at a rate of more than 2 inches in 100 feet? | 641.07 | 0 | 0 | 0 | 0 | 10/1/2020 | Traffic
| CA-Q-642 | 642E00720 | CHEVRON MARKING, TYPE 1 | 19 | Lines, Markings, Symbols | Are the reflectors of a plowable raised pavement marker free of pavement marking materials? Document percentage of raised pavement markers that pavement marking has been applied. | 641.03 | 0 | 0 | 0 | 0 | 10/1/2020 | Traffic
| CA-Q-642 | 642E00720 | CHEVRON MARKING, TYPE 1 | 20 | Lines, Markings, Symbols | Has a maximum gap in the marked line of 18 inches been provided at each marker? | 641.03 | 0 | 0 | 0 | 0 | 10/1/2020 | Traffic
| CA-Q-642 | 642E00720 | CHEVRON MARKING, TYPE 1 | 21 | Lane Lines | Are broken lines applied in a 40-foot cycle consisting of a 10-foot dash and a 30-foot gap between broken lines? | 641.03 | 0 | 0 | 0 | 0 | 10/1/2020 | Traffic
| CA-Q-642 | 642E00720 | CHEVRON MARKING, TYPE 1 | 22 | Lane Lines | Are broken lines that have been applied over plainly visible existing broken lines within 6 inches of the beginning of the existing broken line? | 641.03 | 0 | 0 | 0 | 0 | 10/1/2020 | Traffic
| CA-Q-642 | 642E00720 | CHEVRON MARKING, TYPE 1 | 23 | Dotted Lines | Are dotted lines applied in an 8-foot cycle consisting of a 2-foot dot and a 6-foot gap between dots for line extensions? | 641.03 | 0 | 0 | 0 | 0 | 10/1/2020 | Traffic
| CA-Q-642 | 642E00720 | CHEVRON MARKING, TYPE 1 | 24 | Dotted Lines | Are dotted lines applied in a 12-foot cycle consisting of a 3-foot line segment and a 9-foot gap for lane drop/add markings? | 641.03 | 0 | 0 | 0 | 0 | 10/1/2020 | Traffic
| CA-Q-642 | 642E00720 | CHEVRON MARKING, TYPE 1 | 25 | Center, Lane, Edge Lines | Are traffic control operations for all 642 pavement markings being performed according to 614.12 and MT-99.20? | 642.04 | 0 | 0 | 0 | 0 | 10/1/2020 | Traffic
| CA-Q-642 | 642E00720 | CHEVRON MARKING, TYPE 1 | 26 | Center, Lane, Edge Lines | Was all striping equipment for center line, lane line and edge line markings equipped with a computerized Data Logging System (DLS) conforming to 641.04? | 642.03 | 0 | 0 | 0 | 0 | 10/1/2020 | Traffic
| CA-Q-642 | 642E00720 | CHEVRON MARKING, TYPE 1 | 27 | Center, Lane, Edge Lines | Did the Contractor furnish written documentation to the Engineer for the equipment’s operational capabilities from the equipment manufacturer? | 642.03 | 0 | 0 | 0 | 0 | 10/1/2020 | Traffic
| CA-Q-642 | 642E00720 | CHEVRON MARKING, TYPE 1 | 28 | Center, Lane, Edge Lines | Do quantities used correlate to the DLS reports when received? | 642.04 | 0 | 0 | 0 | 0 | 10/1/2020 | Traffic
| CA-Q-642 | 642E00720 | CHEVRON MARKING, TYPE 1 | 29 | Removal of Pavement Marking | Are the pavement markings being removed in accordance with 614.11.G | 641.1 | 0 | 0 | 0 | 0 | 10/1/2020 | Traffic
| CA-Q-642 | 642E00721 | CHEVRON MARKING, TYPE 1, AS PER PLAN | 1 | General | As Per Plan, Miscellaneous, and Special items. In addition to the requirements listed below, do the special “As Per Plan” characteristics conform to the contract documents? Provide a comment describing what was inspected. | Plan | 0 | 0 | 0 | 0 | 10/1/2020 | Traffic
| CA-Q-642 | 642E00721 | CHEVRON MARKING, TYPE 1, AS PER PLAN | 2 | General | No applicable Attribute for the Pay Item is listed. Provide a comment describing what was inspected. | Plan | 0 | 0 | 0 | 0 | 10/1/2020 | Traffic
| CA-Q-642 | 642E00721 | CHEVRON MARKING, TYPE 1, AS PER PLAN | 3 | General | Did the Contractor obtain the Engineer’s approval for methods and equipment used for pavement preparation, marking, and marking removal? | 641.03 | 0 | 0 | 0 | 0 | 10/1/2020 | Traffic
| CA-Q-642 | 642E00721 | CHEVRON MARKING, TYPE 1, AS PER PLAN | 4 | General | Did the Contractor furnish to the Engineer at least 3 days in advance of installation, current copies of the manufacturer’s instructions and recommendations for application of any marking material, including primer, activator, catalyst, and adhesive? | 641.03 | 0 | 0 | 0 | 0 | 10/1/2020 | Traffic
| CA-Q-642 | 642E00721 | CHEVRON MARKING, TYPE 1, AS PER PLAN | 5 | General | Did the Engineer or the Engineer’s representative approve the layout and premarking lines before marking operations began? | 641.06 | 0 | 0 | 0 | 0 | 10/1/2020 | Traffic
| CA-Q-642 | 642E00721 | CHEVRON MARKING, TYPE 1, AS PER PLAN | 6 | General | Were the paint tanks measured before and after pavement marking placement to verify usage using the calibrated measuring device? Document measurements before and after. | 642.03 | 0 | 0 | 0 | 0 | 10/1/2020 | Traffic
| CA-Q-642 | 642E00721 | CHEVRON MARKING, TYPE 1, AS PER PLAN | 7 | General | Did the Contractor apply pavement markings only when the surface is clean and dry in accordance with the paint manufacturer’s written application instructions including temperature. Document ambient air temperature. | 642.04 | 0 | 0 | 0 | 0 | 10/1/2020 | Traffic
| CA-Q-642 | 642E00721 | CHEVRON MARKING, TYPE 1, AS PER PLAN | 8 | General | Did the Contractor furnish the Engineer with daily, biweekly and final DLS reports according to 641.04 in a timely manner? | 642.04 | 0 | 0 | 0 | 0 | 10/1/2020 | Traffic
| CA-Q-642 | 642E00721 | CHEVRON MARKING, TYPE 1, AS PER PLAN | 9 | Lines, Markings, Symbols | Did the Contractor establish “T” marking of no-passing zones according to the plans or a no-passing zone log provided by the Engineer? | 641.06 | 0 | 0 | 0 | 0 | 10/1/2020 | Traffic
| CA-Q-642 | 642E00721 | CHEVRON MARKING, TYPE 1, AS PER PLAN | 10 | Lines, Markings, Symbols | Did the Contractor furnish a calibrated measuring device acceptable to the Engineer to measure the traffic paint in the striper tanks? | 642.03 | 0 | 0 | 0 | 0 | 10/1/2020 | Traffic
| CA-Q-642 | 642E00721 | CHEVRON MARKING, TYPE 1, AS PER PLAN | 11 | Lines, Markings, Symbols | Has a power-broom been used to clean all surfaces where gore markings or edge lines are to be applied? | 641.05 | 0 | 0 | 0 | 0 | 10/1/2020 | Traffic
| CA-Q-642 | 642E00721 | CHEVRON MARKING, TYPE 1, AS PER PLAN | 12 | Lines, Markings, Symbols | Is the temperature of the paint at the discharge point within the range recommended by paint manufacturer? | 642.04 | 0 | 0 | 0 | 0 | 10/1/2020 | Traffic
| CA-Q-642 | 642E00721 | CHEVRON MARKING, TYPE 1, AS PER PLAN | 13 | Lines, Markings, Symbols | Were glass beads applied to the wet paint so that the beads were embedded and retained in the paint and provided uniform retroreflectivity in the paint surface? | 642.04 | 0 | 0 | 0 | 0 | 10/1/2020 | Traffic
| CA-Q-642 | 642E00721 | CHEVRON MARKING, TYPE 1, AS PER PLAN | 14 | Lines, Markings, Symbols | Are glass beads kept dry during storage and before use? | 641.03 | 0 | 0 | 0 | 0 | 10/1/2020 | Traffic
| CA-Q-642 | 642E00721 | CHEVRON MARKING, TYPE 1, AS PER PLAN | 15 | Lines, Markings, Symbols | Are the pavement markings free of uneven edges, overspray, or other readily visible defects that detract from the appearance or function of the pavement markings. | 641.03 | 0 | 0 | 0 | 0 | 10/1/2020 | Traffic
| CA-Q-642 | 642E00721 | CHEVRON MARKING, TYPE 1, AS PER PLAN | 16 | Lines, Markings, Symbols | Are lines sharp, well defined, and uniformly retroreflective? Fuzzy lines, excessive overspray, or non-uniform application are unacceptable. | 641.03 | 0 | 0 | 0 | 0 | 10/1/2020 | Traffic
| CA-Q-642 | 642E00721 | CHEVRON MARKING, TYPE 1, AS PER PLAN | 17 | Lines, Markings, Symbols | Is the line width within specified ±1/4 inch? | 641.03 | 0 | 0 | 0 | 0 | 10/1/2020 | Traffic
| CA-Q-642 | 642E00721 | CHEVRON MARKING, TYPE 1, AS PER PLAN | 18 | Lines, Markings, Symbols | Are the pavement marking lines straight or smoothly curved, true to the alignment of the pavement, and do not deviate laterally from the proper location at a rate of more than 2 inches in 100 feet? | 641.07 | 0 | 0 | 0 | 0 | 10/1/2020 | Traffic
| CA-Q-642 | 642E00721 | CHEVRON MARKING, TYPE 1, AS PER PLAN | 19 | Lines, Markings, Symbols | Are the reflectors of a plowable raised pavement marker free of pavement marking materials? Document percentage of raised pavement markers that pavement marking has been applied. | 641.03 | 0 | 0 | 0 | 0 | 10/1/2020 | Traffic
| CA-Q-642 | 642E00721 | CHEVRON MARKING, TYPE 1, AS PER PLAN | 20 | Lines, Markings, Symbols | Has a maximum gap in the marked line of 18 inches been provided at each marker? | 641.03 | 0 | 0 | 0 | 0 | 10/1/2020 | Traffic
| CA-Q-642 | 642E00721 | CHEVRON MARKING, TYPE 1, AS PER PLAN | 21 | Lane Lines | Are broken lines applied in a 40-foot cycle consisting of a 10-foot dash and a 30-foot gap between broken lines? | 641.03 | 0 | 0 | 0 | 0 | 10/1/2020 | Traffic
| CA-Q-642 | 642E00721 | CHEVRON MARKING, TYPE 1, AS PER PLAN | 22 | Lane Lines | Are broken lines that have been applied over plainly visible existing broken lines within 6 inches of the beginning of the existing broken line? | 641.03 | 0 | 0 | 0 | 0 | 10/1/2020 | Traffic
| CA-Q-642 | 642E00721 | CHEVRON MARKING, TYPE 1, AS PER PLAN | 23 | Dotted Lines | Are dotted lines applied in an 8-foot cycle consisting of a 2-foot dot and a 6-foot gap between dots for line extensions? | 641.03 | 0 | 0 | 0 | 0 | 10/1/2020 | Traffic
| CA-Q-642 | 642E00721 | CHEVRON MARKING, TYPE 1, AS PER PLAN | 24 | Dotted Lines | Are dotted lines applied in a 12-foot cycle consisting of a 3-foot line segment and a 9-foot gap for lane drop/add markings? | 641.03 | 0 | 0 | 0 | 0 | 10/1/2020 | Traffic
| CA-Q-642 | 642E00721 | CHEVRON MARKING, TYPE 1, AS PER PLAN | 25 | Center, Lane, Edge Lines | Are traffic control operations for all 642 pavement markings being performed according to 614.12 and MT-99.20? | 642.04 | 0 | 0 | 0 | 0 | 10/1/2020 | Traffic
| CA-Q-642 | 642E00721 | CHEVRON MARKING, TYPE 1, AS PER PLAN | 26 | Center, Lane, Edge Lines | Was all striping equipment for center line, lane line and edge line markings equipped with a computerized Data Logging System (DLS) conforming to 641.04? | 642.03 | 0 | 0 | 0 | 0 | 10/1/2020 | Traffic
| CA-Q-642 | 642E00721 | CHEVRON MARKING, TYPE 1, AS PER PLAN | 27 | Center, Lane, Edge Lines | Did the Contractor furnish written documentation to the Engineer for the equipment’s operational capabilities from the equipment manufacturer? | 642.03 | 0 | 0 | 0 | 0 | 10/1/2020 | Traffic
| CA-Q-642 | 642E00721 | CHEVRON MARKING, TYPE 1, AS PER PLAN | 28 | Center, Lane, Edge Lines | Do quantities used correlate to the DLS reports when received? | 642.04 | 0 | 0 | 0 | 0 | 10/1/2020 | Traffic
| CA-Q-642 | 642E00721 | CHEVRON MARKING, TYPE 1, AS PER PLAN | 29 | Removal of Pavement Marking | Are the pavement markings being removed in accordance with 614.11.G | 641.1 | 0 | 0 | 0 | 0 | 10/1/2020 | Traffic
| CA-Q-642 | 642E00730 | CHEVRON MARKING, TYPE 1A | 1 | General | As Per Plan, Miscellaneous, and Special items. In addition to the requirements listed below, do the special “As Per Plan” characteristics conform to the contract documents? Provide a comment describing what was inspected. | Plan | 0 | 0 | 0 | 0 | 10/1/2020 | Traffic
| CA-Q-642 | 642E00730 | CHEVRON MARKING, TYPE 1A | 2 | General | No applicable Attribute for the Pay Item is listed. Provide a comment describing what was inspected. | Plan | 0 | 0 | 0 | 0 | 10/1/2020 | Traffic
| CA-Q-642 | 642E00730 | CHEVRON MARKING, TYPE 1A | 3 | General | Did the Contractor obtain the Engineer’s approval for methods and equipment used for pavement preparation, marking, and marking removal? | 641.03 | 0 | 0 | 0 | 0 | 10/1/2020 | Traffic
| CA-Q-642 | 642E00730 | CHEVRON MARKING, TYPE 1A | 4 | General | Did the Contractor furnish to the Engineer at least 3 days in advance of installation, current copies of the manufacturer’s instructions and recommendations for application of any marking material, including primer, activator, catalyst, and adhesive? | 641.03 | 0 | 0 | 0 | 0 | 10/1/2020 | Traffic
| CA-Q-642 | 642E00730 | CHEVRON MARKING, TYPE 1A | 5 | General | Did the Engineer or the Engineer’s representative approve the layout and premarking lines before marking operations began? | 641.06 | 0 | 0 | 0 | 0 | 10/1/2020 | Traffic
| CA-Q-642 | 642E00730 | CHEVRON MARKING, TYPE 1A | 6 | General | Were the paint tanks measured before and after pavement marking placement to verify usage using the calibrated measuring device? Document measurements before and after. | 642.03 | 0 | 0 | 0 | 0 | 10/1/2020 | Traffic
| CA-Q-642 | 642E00730 | CHEVRON MARKING, TYPE 1A | 7 | General | Did the Contractor apply pavement markings only when the surface is clean and dry in accordance with the paint manufacturer’s written application instructions including temperature. Document ambient air temperature. | 642.04 | 0 | 0 | 0 | 0 | 10/1/2020 | Traffic
| CA-Q-642 | 642E00730 | CHEVRON MARKING, TYPE 1A | 8 | General | Did the Contractor furnish the Engineer with daily, biweekly and final DLS reports according to 641.04 in a timely manner? | 642.04 | 0 | 0 | 0 | 0 | 10/1/2020 | Traffic
| CA-Q-642 | 642E00730 | CHEVRON MARKING, TYPE 1A | 9 | Lines, Markings, Symbols | Did the Contractor establish “T” marking of no-passing zones according to the plans or a no-passing zone log provided by the Engineer? | 641.06 | 0 | 0 | 0 | 0 | 10/1/2020 | Traffic
| CA-Q-642 | 642E00730 | CHEVRON MARKING, TYPE 1A | 10 | Lines, Markings, Symbols | Did the Contractor furnish a calibrated measuring device acceptable to the Engineer to measure the traffic paint in the striper tanks? | 642.03 | 0 | 0 | 0 | 0 | 10/1/2020 | Traffic
| CA-Q-642 | 642E00730 | CHEVRON MARKING, TYPE 1A | 11 | Lines, Markings, Symbols | Has a power-broom been used to clean all surfaces where gore markings or edge lines are to be applied? | 641.05 | 0 | 0 | 0 | 0 | 10/1/2020 | Traffic
| CA-Q-642 | 642E00730 | CHEVRON MARKING, TYPE 1A | 12 | Lines, Markings, Symbols | Is the temperature of the paint at the discharge point within the range recommended by paint manufacturer? | 642.04 | 0 | 0 | 0 | 0 | 10/1/2020 | Traffic
| CA-Q-642 | 642E00730 | CHEVRON MARKING, TYPE 1A | 13 | Lines, Markings, Symbols | Were glass beads applied to the wet paint so that the beads were embedded and retained in the paint and provided uniform retroreflectivity in the paint surface? | 642.04 | 0 | 0 | 0 | 0 | 10/1/2020 | Traffic
| CA-Q-642 | 642E00730 | CHEVRON MARKING, TYPE 1A | 14 | Lines, Markings, Symbols | Are glass beads kept dry during storage and before use? | 641.03 | 0 | 0 | 0 | 0 | 10/1/2020 | Traffic
| CA-Q-642 | 642E00730 | CHEVRON MARKING, TYPE 1A | 15 | Lines, Markings, Symbols | Are the pavement markings free of uneven edges, overspray, or other readily visible defects that detract from the appearance or function of the pavement markings. | 641.03 | 0 | 0 | 0 | 0 | 10/1/2020 | Traffic
| CA-Q-642 | 642E00730 | CHEVRON MARKING, TYPE 1A | 16 | Lines, Markings, Symbols | Are lines sharp, well defined, and uniformly retroreflective? Fuzzy lines, excessive overspray, or non-uniform application are unacceptable. | 641.03 | 0 | 0 | 0 | 0 | 10/1/2020 | Traffic
| CA-Q-642 | 642E00730 | CHEVRON MARKING, TYPE 1A | 17 | Lines, Markings, Symbols | Is the line width within specified ±1/4 inch? | 641.03 | 0 | 0 | 0 | 0 | 10/1/2020 | Traffic
| CA-Q-642 | 642E00730 | CHEVRON MARKING, TYPE 1A | 18 | Lines, Markings, Symbols | Are the pavement marking lines straight or smoothly curved, true to the alignment of the pavement, and do not deviate laterally from the proper location at a rate of more than 2 inches in 100 feet? | 641.07 | 0 | 0 | 0 | 0 | 10/1/2020 | Traffic
| CA-Q-642 | 642E00730 | CHEVRON MARKING, TYPE 1A | 19 | Lines, Markings, Symbols | Are the reflectors of a plowable raised pavement marker free of pavement marking materials? Document percentage of raised pavement markers that pavement marking has been applied. | 641.03 | 0 | 0 | 0 | 0 | 10/1/2020 | Traffic
| CA-Q-642 | 642E00730 | CHEVRON MARKING, TYPE 1A | 20 | Lines, Markings, Symbols | Has a maximum gap in the marked line of 18 inches been provided at each marker? | 641.03 | 0 | 0 | 0 | 0 | 10/1/2020 | Traffic
| CA-Q-642 | 642E00730 | CHEVRON MARKING, TYPE 1A | 21 | Lane Lines | Are broken lines applied in a 40-foot cycle consisting of a 10-foot dash and a 30-foot gap between broken lines? | 641.03 | 0 | 0 | 0 | 0 | 10/1/2020 | Traffic
| CA-Q-642 | 642E00730 | CHEVRON MARKING, TYPE 1A | 22 | Lane Lines | Are broken lines that have been applied over plainly visible existing broken lines within 6 inches of the beginning of the existing broken line? | 641.03 | 0 | 0 | 0 | 0 | 10/1/2020 | Traffic
| CA-Q-642 | 642E00730 | CHEVRON MARKING, TYPE 1A | 23 | Dotted Lines | Are dotted lines applied in an 8-foot cycle consisting of a 2-foot dot and a 6-foot gap between dots for line extensions? | 641.03 | 0 | 0 | 0 | 0 | 10/1/2020 | Traffic
| CA-Q-642 | 642E00730 | CHEVRON MARKING, TYPE 1A | 24 | Dotted Lines | Are dotted lines applied in a 12-foot cycle consisting of a 3-foot line segment and a 9-foot gap for lane drop/add markings? | 641.03 | 0 | 0 | 0 | 0 | 10/1/2020 | Traffic
| CA-Q-642 | 642E00730 | CHEVRON MARKING, TYPE 1A | 25 | Center, Lane, Edge Lines | Are traffic control operations for all 642 pavement markings being performed according to 614.12 and MT-99.20? | 642.04 | 0 | 0 | 0 | 0 | 10/1/2020 | Traffic
| CA-Q-642 | 642E00730 | CHEVRON MARKING, TYPE 1A | 26 | Center, Lane, Edge Lines | Was all striping equipment for center line, lane line and edge line markings equipped with a computerized Data Logging System (DLS) conforming to 641.04? | 642.03 | 0 | 0 | 0 | 0 | 10/1/2020 | Traffic
| CA-Q-642 | 642E00730 | CHEVRON MARKING, TYPE 1A | 27 | Center, Lane, Edge Lines | Did the Contractor furnish written documentation to the Engineer for the equipment’s operational capabilities from the equipment manufacturer? | 642.03 | 0 | 0 | 0 | 0 | 10/1/2020 | Traffic
| CA-Q-642 | 642E00730 | CHEVRON MARKING, TYPE 1A | 28 | Center, Lane, Edge Lines | Do quantities used correlate to the DLS reports when received? | 642.04 | 0 | 0 | 0 | 0 | 10/1/2020 | Traffic
| CA-Q-642 | 642E00730 | CHEVRON MARKING, TYPE 1A | 29 | Removal of Pavement Marking | Are the pavement markings being removed in accordance with 614.11.G | 641.1 | 0 | 0 | 0 | 0 | 10/1/2020 | Traffic
| CA-Q-642 | 642E00731 | CHEVRON MARKING, TYPE 1A, AS PER PLAN | 1 | General | As Per Plan, Miscellaneous, and Special items. In addition to the requirements listed below, do the special “As Per Plan” characteristics conform to the contract documents? Provide a comment describing what was inspected. | Plan | 0 | 0 | 0 | 0 | 10/1/2020 | Traffic
| CA-Q-642 | 642E00731 | CHEVRON MARKING, TYPE 1A, AS PER PLAN | 2 | General | No applicable Attribute for the Pay Item is listed. Provide a comment describing what was inspected. | Plan | 0 | 0 | 0 | 0 | 10/1/2020 | Traffic
| CA-Q-642 | 642E00731 | CHEVRON MARKING, TYPE 1A, AS PER PLAN | 3 | General | Did the Contractor obtain the Engineer’s approval for methods and equipment used for pavement preparation, marking, and marking removal? | 641.03 | 0 | 0 | 0 | 0 | 10/1/2020 | Traffic
| CA-Q-642 | 642E00731 | CHEVRON MARKING, TYPE 1A, AS PER PLAN | 4 | General | Did the Contractor furnish to the Engineer at least 3 days in advance of installation, current copies of the manufacturer’s instructions and recommendations for application of any marking material, including primer, activator, catalyst, and adhesive? | 641.03 | 0 | 0 | 0 | 0 | 10/1/2020 | Traffic
| CA-Q-642 | 642E00731 | CHEVRON MARKING, TYPE 1A, AS PER PLAN | 5 | General | Did the Engineer or the Engineer’s representative approve the layout and premarking lines before marking operations began? | 641.06 | 0 | 0 | 0 | 0 | 10/1/2020 | Traffic
| CA-Q-642 | 642E00731 | CHEVRON MARKING, TYPE 1A, AS PER PLAN | 6 | General | Were the paint tanks measured before and after pavement marking placement to verify usage using the calibrated measuring device? Document measurements before and after. | 642.03 | 0 | 0 | 0 | 0 | 10/1/2020 | Traffic
| CA-Q-642 | 642E00731 | CHEVRON MARKING, TYPE 1A, AS PER PLAN | 7 | General | Did the Contractor apply pavement markings only when the surface is clean and dry in accordance with the paint manufacturer’s written application instructions including temperature. Document ambient air temperature. | 642.04 | 0 | 0 | 0 | 0 | 10/1/2020 | Traffic
| CA-Q-642 | 642E00731 | CHEVRON MARKING, TYPE 1A, AS PER PLAN | 8 | General | Did the Contractor furnish the Engineer with daily, biweekly and final DLS reports according to 641.04 in a timely manner? | 642.04 | 0 | 0 | 0 | 0 | 10/1/2020 | Traffic
| CA-Q-642 | 642E00731 | CHEVRON MARKING, TYPE 1A, AS PER PLAN | 9 | Lines, Markings, Symbols | Did the Contractor establish “T” marking of no-passing zones according to the plans or a no-passing zone log provided by the Engineer? | 641.06 | 0 | 0 | 0 | 0 | 10/1/2020 | Traffic
| CA-Q-642 | 642E00731 | CHEVRON MARKING, TYPE 1A, AS PER PLAN | 10 | Lines, Markings, Symbols | Did the Contractor furnish a calibrated measuring device acceptable to the Engineer to measure the traffic paint in the striper tanks? | 642.03 | 0 | 0 | 0 | 0 | 10/1/2020 | Traffic
| CA-Q-642 | 642E00731 | CHEVRON MARKING, TYPE 1A, AS PER PLAN | 11 | Lines, Markings, Symbols | Has a power-broom been used to clean all surfaces where gore markings or edge lines are to be applied? | 641.05 | 0 | 0 | 0 | 0 | 10/1/2020 | Traffic
| CA-Q-642 | 642E00731 | CHEVRON MARKING, TYPE 1A, AS PER PLAN | 12 | Lines, Markings, Symbols | Is the temperature of the paint at the discharge point within the range recommended by paint manufacturer? | 642.04 | 0 | 0 | 0 | 0 | 10/1/2020 | Traffic
| CA-Q-642 | 642E00731 | CHEVRON MARKING, TYPE 1A, AS PER PLAN | 13 | Lines, Markings, Symbols | Were glass beads applied to the wet paint so that the beads were embedded and retained in the paint and provided uniform retroreflectivity in the paint surface? | 642.04 | 0 | 0 | 0 | 0 | 10/1/2020 | Traffic
| CA-Q-642 | 642E00731 | CHEVRON MARKING, TYPE 1A, AS PER PLAN | 14 | Lines, Markings, Symbols | Are glass beads kept dry during storage and before use? | 641.03 | 0 | 0 | 0 | 0 | 10/1/2020 | Traffic
| CA-Q-642 | 642E00731 | CHEVRON MARKING, TYPE 1A, AS PER PLAN | 15 | Lines, Markings, Symbols | Are the pavement markings free of uneven edges, overspray, or other readily visible defects that detract from the appearance or function of the pavement markings. | 641.03 | 0 | 0 | 0 | 0 | 10/1/2020 | Traffic
| CA-Q-642 | 642E00731 | CHEVRON MARKING, TYPE 1A, AS PER PLAN | 16 | Lines, Markings, Symbols | Are lines sharp, well defined, and uniformly retroreflective? Fuzzy lines, excessive overspray, or non-uniform application are unacceptable. | 641.03 | 0 | 0 | 0 | 0 | 10/1/2020 | Traffic
| CA-Q-642 | 642E00731 | CHEVRON MARKING, TYPE 1A, AS PER PLAN | 17 | Lines, Markings, Symbols | Is the line width within specified ±1/4 inch? | 641.03 | 0 | 0 | 0 | 0 | 10/1/2020 | Traffic
| CA-Q-642 | 642E00731 | CHEVRON MARKING, TYPE 1A, AS PER PLAN | 18 | Lines, Markings, Symbols | Are the pavement marking lines straight or smoothly curved, true to the alignment of the pavement, and do not deviate laterally from the proper location at a rate of more than 2 inches in 100 feet? | 641.07 | 0 | 0 | 0 | 0 | 10/1/2020 | Traffic
| CA-Q-642 | 642E00731 | CHEVRON MARKING, TYPE 1A, AS PER PLAN | 19 | Lines, Markings, Symbols | Are the reflectors of a plowable raised pavement marker free of pavement marking materials? Document percentage of raised pavement markers that pavement marking has been applied. | 641.03 | 0 | 0 | 0 | 0 | 10/1/2020 | Traffic
| CA-Q-642 | 642E00731 | CHEVRON MARKING, TYPE 1A, AS PER PLAN | 20 | Lines, Markings, Symbols | Has a maximum gap in the marked line of 18 inches been provided at each marker? | 641.03 | 0 | 0 | 0 | 0 | 10/1/2020 | Traffic
| CA-Q-642 | 642E00731 | CHEVRON MARKING, TYPE 1A, AS PER PLAN | 21 | Lane Lines | Are broken lines applied in a 40-foot cycle consisting of a 10-foot dash and a 30-foot gap between broken lines? | 641.03 | 0 | 0 | 0 | 0 | 10/1/2020 | Traffic
| CA-Q-642 | 642E00731 | CHEVRON MARKING, TYPE 1A, AS PER PLAN | 22 | Lane Lines | Are broken lines that have been applied over plainly visible existing broken lines within 6 inches of the beginning of the existing broken line? | 641.03 | 0 | 0 | 0 | 0 | 10/1/2020 | Traffic
| CA-Q-642 | 642E00731 | CHEVRON MARKING, TYPE 1A, AS PER PLAN | 23 | Dotted Lines | Are dotted lines applied in an 8-foot cycle consisting of a 2-foot dot and a 6-foot gap between dots for line extensions? | 641.03 | 0 | 0 | 0 | 0 | 10/1/2020 | Traffic
| CA-Q-642 | 642E00731 | CHEVRON MARKING, TYPE 1A, AS PER PLAN | 24 | Dotted Lines | Are dotted lines applied in a 12-foot cycle consisting of a 3-foot line segment and a 9-foot gap for lane drop/add markings? | 641.03 | 0 | 0 | 0 | 0 | 10/1/2020 | Traffic
| CA-Q-642 | 642E00731 | CHEVRON MARKING, TYPE 1A, AS PER PLAN | 25 | Center, Lane, Edge Lines | Are traffic control operations for all 642 pavement markings being performed according to 614.12 and MT-99.20? | 642.04 | 0 | 0 | 0 | 0 | 10/1/2020 | Traffic
| CA-Q-642 | 642E00731 | CHEVRON MARKING, TYPE 1A, AS PER PLAN | 26 | Center, Lane, Edge Lines | Was all striping equipment for center line, lane line and edge line markings equipped with a computerized Data Logging System (DLS) conforming to 641.04? | 642.03 | 0 | 0 | 0 | 0 | 10/1/2020 | Traffic
| CA-Q-642 | 642E00731 | CHEVRON MARKING, TYPE 1A, AS PER PLAN | 27 | Center, Lane, Edge Lines | Did the Contractor furnish written documentation to the Engineer for the equipment’s operational capabilities from the equipment manufacturer? | 642.03 | 0 | 0 | 0 | 0 | 10/1/2020 | Traffic
| CA-Q-642 | 642E00731 | CHEVRON MARKING, TYPE 1A, AS PER PLAN | 28 | Center, Lane, Edge Lines | Do quantities used correlate to the DLS reports when received? | 642.04 | 0 | 0 | 0 | 0 | 10/1/2020 | Traffic
| CA-Q-642 | 642E00731 | CHEVRON MARKING, TYPE 1A, AS PER PLAN | 29 | Removal of Pavement Marking | Are the pavement markings being removed in accordance with 614.11.G | 641.1 | 0 | 0 | 0 | 0 | 10/1/2020 | Traffic
| CA-Q-642 | 642E00790 | CURB MARKING | 1 | General | As Per Plan, Miscellaneous, and Special items. In addition to the requirements listed below, do the special “As Per Plan” characteristics conform to the contract documents? Provide a comment describing what was inspected. | Plan | 0 | 0 | 0 | 0 | 10/1/2020 | Traffic
| CA-Q-642 | 642E00790 | CURB MARKING | 2 | General | No applicable Attribute for the Pay Item is listed. Provide a comment describing what was inspected. | Plan | 0 | 0 | 0 | 0 | 10/1/2020 | Traffic
| CA-Q-642 | 642E00790 | CURB MARKING | 3 | General | Did the Contractor obtain the Engineer’s approval for methods and equipment used for pavement preparation, marking, and marking removal? | 641.03 | 0 | 0 | 0 | 0 | 10/1/2020 | Traffic
| CA-Q-642 | 642E00790 | CURB MARKING | 4 | General | Did the Contractor furnish to the Engineer at least 3 days in advance of installation, current copies of the manufacturer’s instructions and recommendations for application of any marking material, including primer, activator, catalyst, and adhesive? | 641.03 | 0 | 0 | 0 | 0 | 10/1/2020 | Traffic
| CA-Q-642 | 642E00790 | CURB MARKING | 5 | General | Did the Engineer or the Engineer’s representative approve the layout and premarking lines before marking operations began? | 641.06 | 0 | 0 | 0 | 0 | 10/1/2020 | Traffic
| CA-Q-642 | 642E00790 | CURB MARKING | 6 | General | Were the paint tanks measured before and after pavement marking placement to verify usage using the calibrated measuring device? Document measurements before and after. | 642.03 | 0 | 0 | 0 | 0 | 10/1/2020 | Traffic
| CA-Q-642 | 642E00790 | CURB MARKING | 7 | General | Did the Contractor apply pavement markings only when the surface is clean and dry in accordance with the paint manufacturer’s written application instructions including temperature. Document ambient air temperature. | 642.04 | 0 | 0 | 0 | 0 | 10/1/2020 | Traffic
| CA-Q-642 | 642E00790 | CURB MARKING | 8 | General | Did the Contractor furnish the Engineer with daily, biweekly and final DLS reports according to 641.04 in a timely manner? | 642.04 | 0 | 0 | 0 | 0 | 10/1/2020 | Traffic
| CA-Q-642 | 642E00790 | CURB MARKING | 9 | Lines, Markings, Symbols | Did the Contractor establish “T” marking of no-passing zones according to the plans or a no-passing zone log provided by the Engineer? | 641.06 | 0 | 0 | 0 | 0 | 10/1/2020 | Traffic
| CA-Q-642 | 642E00790 | CURB MARKING | 10 | Lines, Markings, Symbols | Did the Contractor furnish a calibrated measuring device acceptable to the Engineer to measure the traffic paint in the striper tanks? | 642.03 | 0 | 0 | 0 | 0 | 10/1/2020 | Traffic
| CA-Q-642 | 642E00790 | CURB MARKING | 11 | Lines, Markings, Symbols | Has a power-broom been used to clean all surfaces where gore markings or edge lines are to be applied? | 641.05 | 0 | 0 | 0 | 0 | 10/1/2020 | Traffic
| CA-Q-642 | 642E00790 | CURB MARKING | 12 | Lines, Markings, Symbols | Is the temperature of the paint at the discharge point within the range recommended by paint manufacturer? | 642.04 | 0 | 0 | 0 | 0 | 10/1/2020 | Traffic
| CA-Q-642 | 642E00790 | CURB MARKING | 13 | Lines, Markings, Symbols | Were glass beads applied to the wet paint so that the beads were embedded and retained in the paint and provided uniform retroreflectivity in the paint surface? | 642.04 | 0 | 0 | 0 | 0 | 10/1/2020 | Traffic
| CA-Q-642 | 642E00790 | CURB MARKING | 14 | Lines, Markings, Symbols | Are glass beads kept dry during storage and before use? | 641.03 | 0 | 0 | 0 | 0 | 10/1/2020 | Traffic
| CA-Q-642 | 642E00790 | CURB MARKING | 15 | Lines, Markings, Symbols | Are the pavement markings free of uneven edges, overspray, or other readily visible defects that detract from the appearance or function of the pavement markings. | 641.03 | 0 | 0 | 0 | 0 | 10/1/2020 | Traffic
| CA-Q-642 | 642E00790 | CURB MARKING | 16 | Lines, Markings, Symbols | Are lines sharp, well defined, and uniformly retroreflective? Fuzzy lines, excessive overspray, or non-uniform application are unacceptable. | 641.03 | 0 | 0 | 0 | 0 | 10/1/2020 | Traffic
| CA-Q-642 | 642E00790 | CURB MARKING | 17 | Lines, Markings, Symbols | Is the line width within specified ±1/4 inch? | 641.03 | 0 | 0 | 0 | 0 | 10/1/2020 | Traffic
| CA-Q-642 | 642E00790 | CURB MARKING | 18 | Lines, Markings, Symbols | Are the pavement marking lines straight or smoothly curved, true to the alignment of the pavement, and do not deviate laterally from the proper location at a rate of more than 2 inches in 100 feet? | 641.07 | 0 | 0 | 0 | 0 | 10/1/2020 | Traffic
| CA-Q-642 | 642E00790 | CURB MARKING | 19 | Lines, Markings, Symbols | Are the reflectors of a plowable raised pavement marker free of pavement marking materials? Document percentage of raised pavement markers that pavement marking has been applied. | 641.03 | 0 | 0 | 0 | 0 | 10/1/2020 | Traffic
| CA-Q-642 | 642E00790 | CURB MARKING | 20 | Lines, Markings, Symbols | Has a maximum gap in the marked line of 18 inches been provided at each marker? | 641.03 | 0 | 0 | 0 | 0 | 10/1/2020 | Traffic
| CA-Q-642 | 642E00790 | CURB MARKING | 21 | Lane Lines | Are broken lines applied in a 40-foot cycle consisting of a 10-foot dash and a 30-foot gap between broken lines? | 641.03 | 0 | 0 | 0 | 0 | 10/1/2020 | Traffic
| CA-Q-642 | 642E00790 | CURB MARKING | 22 | Lane Lines | Are broken lines that have been applied over plainly visible existing broken lines within 6 inches of the beginning of the existing broken line? | 641.03 | 0 | 0 | 0 | 0 | 10/1/2020 | Traffic
| CA-Q-642 | 642E00790 | CURB MARKING | 23 | Dotted Lines | Are dotted lines applied in an 8-foot cycle consisting of a 2-foot dot and a 6-foot gap between dots for line extensions? | 641.03 | 0 | 0 | 0 | 0 | 10/1/2020 | Traffic
| CA-Q-642 | 642E00790 | CURB MARKING | 24 | Dotted Lines | Are dotted lines applied in a 12-foot cycle consisting of a 3-foot line segment and a 9-foot gap for lane drop/add markings? | 641.03 | 0 | 0 | 0 | 0 | 10/1/2020 | Traffic
| CA-Q-642 | 642E00790 | CURB MARKING | 25 | Center, Lane, Edge Lines | Are traffic control operations for all 642 pavement markings being performed according to 614.12 and MT-99.20? | 642.04 | 0 | 0 | 0 | 0 | 10/1/2020 | Traffic
| CA-Q-642 | 642E00790 | CURB MARKING | 26 | Center, Lane, Edge Lines | Was all striping equipment for center line, lane line and edge line markings equipped with a computerized Data Logging System (DLS) conforming to 641.04? | 642.03 | 0 | 0 | 0 | 0 | 10/1/2020 | Traffic
| CA-Q-642 | 642E00790 | CURB MARKING | 27 | Center, Lane, Edge Lines | Did the Contractor furnish written documentation to the Engineer for the equipment’s operational capabilities from the equipment manufacturer? | 642.03 | 0 | 0 | 0 | 0 | 10/1/2020 | Traffic
| CA-Q-642 | 642E00790 | CURB MARKING | 28 | Center, Lane, Edge Lines | Do quantities used correlate to the DLS reports when received? | 642.04 | 0 | 0 | 0 | 0 | 10/1/2020 | Traffic
| CA-Q-642 | 642E00790 | CURB MARKING | 29 | Removal of Pavement Marking | Are the pavement markings being removed in accordance with 614.11.G | 641.1 | 0 | 0 | 0 | 0 | 10/1/2020 | Traffic
| CA-Q-642 | 642E00800 | CURB MARKING, TYPE 1 | 1 | General | As Per Plan, Miscellaneous, and Special items. In addition to the requirements listed below, do the special “As Per Plan” characteristics conform to the contract documents? Provide a comment describing what was inspected. | Plan | 0 | 0 | 0 | 0 | 10/1/2020 | Traffic
| CA-Q-642 | 642E00800 | CURB MARKING, TYPE 1 | 2 | General | No applicable Attribute for the Pay Item is listed. Provide a comment describing what was inspected. | Plan | 0 | 0 | 0 | 0 | 10/1/2020 | Traffic
| CA-Q-642 | 642E00800 | CURB MARKING, TYPE 1 | 3 | General | Did the Contractor obtain the Engineer’s approval for methods and equipment used for pavement preparation, marking, and marking removal? | 641.03 | 0 | 0 | 0 | 0 | 10/1/2020 | Traffic
| CA-Q-642 | 642E00800 | CURB MARKING, TYPE 1 | 4 | General | Did the Contractor furnish to the Engineer at least 3 days in advance of installation, current copies of the manufacturer’s instructions and recommendations for application of any marking material, including primer, activator, catalyst, and adhesive? | 641.03 | 0 | 0 | 0 | 0 | 10/1/2020 | Traffic
| CA-Q-642 | 642E00800 | CURB MARKING, TYPE 1 | 5 | General | Did the Engineer or the Engineer’s representative approve the layout and premarking lines before marking operations began? | 641.06 | 0 | 0 | 0 | 0 | 10/1/2020 | Traffic
| CA-Q-642 | 642E00800 | CURB MARKING, TYPE 1 | 6 | General | Were the paint tanks measured before and after pavement marking placement to verify usage using the calibrated measuring device? Document measurements before and after. | 642.03 | 0 | 0 | 0 | 0 | 10/1/2020 | Traffic
| CA-Q-642 | 642E00800 | CURB MARKING, TYPE 1 | 7 | General | Did the Contractor apply pavement markings only when the surface is clean and dry in accordance with the paint manufacturer’s written application instructions including temperature. Document ambient air temperature. | 642.04 | 0 | 0 | 0 | 0 | 10/1/2020 | Traffic
| CA-Q-642 | 642E00800 | CURB MARKING, TYPE 1 | 8 | General | Did the Contractor furnish the Engineer with daily, biweekly and final DLS reports according to 641.04 in a timely manner? | 642.04 | 0 | 0 | 0 | 0 | 10/1/2020 | Traffic
| CA-Q-642 | 642E00800 | CURB MARKING, TYPE 1 | 9 | Lines, Markings, Symbols | Did the Contractor establish “T” marking of no-passing zones according to the plans or a no-passing zone log provided by the Engineer? | 641.06 | 0 | 0 | 0 | 0 | 10/1/2020 | Traffic
| CA-Q-642 | 642E00800 | CURB MARKING, TYPE 1 | 10 | Lines, Markings, Symbols | Did the Contractor furnish a calibrated measuring device acceptable to the Engineer to measure the traffic paint in the striper tanks? | 642.03 | 0 | 0 | 0 | 0 | 10/1/2020 | Traffic
| CA-Q-642 | 642E00800 | CURB MARKING, TYPE 1 | 11 | Lines, Markings, Symbols | Has a power-broom been used to clean all surfaces where gore markings or edge lines are to be applied? | 641.05 | 0 | 0 | 0 | 0 | 10/1/2020 | Traffic
| CA-Q-642 | 642E00800 | CURB MARKING, TYPE 1 | 12 | Lines, Markings, Symbols | Is the temperature of the paint at the discharge point within the range recommended by paint manufacturer? | 642.04 | 0 | 0 | 0 | 0 | 10/1/2020 | Traffic
| CA-Q-642 | 642E00800 | CURB MARKING, TYPE 1 | 13 | Lines, Markings, Symbols | Were glass beads applied to the wet paint so that the beads were embedded and retained in the paint and provided uniform retroreflectivity in the paint surface? | 642.04 | 0 | 0 | 0 | 0 | 10/1/2020 | Traffic
| CA-Q-642 | 642E00800 | CURB MARKING, TYPE 1 | 14 | Lines, Markings, Symbols | Are glass beads kept dry during storage and before use? | 641.03 | 0 | 0 | 0 | 0 | 10/1/2020 | Traffic
| CA-Q-642 | 642E00800 | CURB MARKING, TYPE 1 | 15 | Lines, Markings, Symbols | Are the pavement markings free of uneven edges, overspray, or other readily visible defects that detract from the appearance or function of the pavement markings. | 641.03 | 0 | 0 | 0 | 0 | 10/1/2020 | Traffic
| CA-Q-642 | 642E00800 | CURB MARKING, TYPE 1 | 16 | Lines, Markings, Symbols | Are lines sharp, well defined, and uniformly retroreflective? Fuzzy lines, excessive overspray, or non-uniform application are unacceptable. | 641.03 | 0 | 0 | 0 | 0 | 10/1/2020 | Traffic
| CA-Q-642 | 642E00800 | CURB MARKING, TYPE 1 | 17 | Lines, Markings, Symbols | Is the line width within specified ±1/4 inch? | 641.03 | 0 | 0 | 0 | 0 | 10/1/2020 | Traffic
| CA-Q-642 | 642E00800 | CURB MARKING, TYPE 1 | 18 | Lines, Markings, Symbols | Are the pavement marking lines straight or smoothly curved, true to the alignment of the pavement, and do not deviate laterally from the proper location at a rate of more than 2 inches in 100 feet? | 641.07 | 0 | 0 | 0 | 0 | 10/1/2020 | Traffic
| CA-Q-642 | 642E00800 | CURB MARKING, TYPE 1 | 19 | Lines, Markings, Symbols | Are the reflectors of a plowable raised pavement marker free of pavement marking materials? Document percentage of raised pavement markers that pavement marking has been applied. | 641.03 | 0 | 0 | 0 | 0 | 10/1/2020 | Traffic
| CA-Q-642 | 642E00800 | CURB MARKING, TYPE 1 | 20 | Lines, Markings, Symbols | Has a maximum gap in the marked line of 18 inches been provided at each marker? | 641.03 | 0 | 0 | 0 | 0 | 10/1/2020 | Traffic
| CA-Q-642 | 642E00800 | CURB MARKING, TYPE 1 | 21 | Lane Lines | Are broken lines applied in a 40-foot cycle consisting of a 10-foot dash and a 30-foot gap between broken lines? | 641.03 | 0 | 0 | 0 | 0 | 10/1/2020 | Traffic
| CA-Q-642 | 642E00800 | CURB MARKING, TYPE 1 | 22 | Lane Lines | Are broken lines that have been applied over plainly visible existing broken lines within 6 inches of the beginning of the existing broken line? | 641.03 | 0 | 0 | 0 | 0 | 10/1/2020 | Traffic
| CA-Q-642 | 642E00800 | CURB MARKING, TYPE 1 | 23 | Dotted Lines | Are dotted lines applied in an 8-foot cycle consisting of a 2-foot dot and a 6-foot gap between dots for line extensions? | 641.03 | 0 | 0 | 0 | 0 | 10/1/2020 | Traffic
| CA-Q-642 | 642E00800 | CURB MARKING, TYPE 1 | 24 | Dotted Lines | Are dotted lines applied in a 12-foot cycle consisting of a 3-foot line segment and a 9-foot gap for lane drop/add markings? | 641.03 | 0 | 0 | 0 | 0 | 10/1/2020 | Traffic
| CA-Q-642 | 642E00800 | CURB MARKING, TYPE 1 | 25 | Center, Lane, Edge Lines | Are traffic control operations for all 642 pavement markings being performed according to 614.12 and MT-99.20? | 642.04 | 0 | 0 | 0 | 0 | 10/1/2020 | Traffic
| CA-Q-642 | 642E00800 | CURB MARKING, TYPE 1 | 26 | Center, Lane, Edge Lines | Was all striping equipment for center line, lane line and edge line markings equipped with a computerized Data Logging System (DLS) conforming to 641.04? | 642.03 | 0 | 0 | 0 | 0 | 10/1/2020 | Traffic
| CA-Q-642 | 642E00800 | CURB MARKING, TYPE 1 | 27 | Center, Lane, Edge Lines | Did the Contractor furnish written documentation to the Engineer for the equipment’s operational capabilities from the equipment manufacturer? | 642.03 | 0 | 0 | 0 | 0 | 10/1/2020 | Traffic
| CA-Q-642 | 642E00800 | CURB MARKING, TYPE 1 | 28 | Center, Lane, Edge Lines | Do quantities used correlate to the DLS reports when received? | 642.04 | 0 | 0 | 0 | 0 | 10/1/2020 | Traffic
| CA-Q-642 | 642E00800 | CURB MARKING, TYPE 1 | 29 | Removal of Pavement Marking | Are the pavement markings being removed in accordance with 614.11.G | 641.1 | 0 | 0 | 0 | 0 | 10/1/2020 | Traffic
| CA-Q-642 | 642E00810 | CURB MARKING, TYPE 1A | 1 | General | As Per Plan, Miscellaneous, and Special items. In addition to the requirements listed below, do the special “As Per Plan” characteristics conform to the contract documents? Provide a comment describing what was inspected. | Plan | 0 | 0 | 0 | 0 | 10/1/2020 | Traffic
| CA-Q-642 | 642E00810 | CURB MARKING, TYPE 1A | 2 | General | No applicable Attribute for the Pay Item is listed. Provide a comment describing what was inspected. | Plan | 0 | 0 | 0 | 0 | 10/1/2020 | Traffic
| CA-Q-642 | 642E00810 | CURB MARKING, TYPE 1A | 3 | General | Did the Contractor obtain the Engineer’s approval for methods and equipment used for pavement preparation, marking, and marking removal? | 641.03 | 0 | 0 | 0 | 0 | 10/1/2020 | Traffic
| CA-Q-642 | 642E00810 | CURB MARKING, TYPE 1A | 4 | General | Did the Contractor furnish to the Engineer at least 3 days in advance of installation, current copies of the manufacturer’s instructions and recommendations for application of any marking material, including primer, activator, catalyst, and adhesive? | 641.03 | 0 | 0 | 0 | 0 | 10/1/2020 | Traffic
| CA-Q-642 | 642E00810 | CURB MARKING, TYPE 1A | 5 | General | Did the Engineer or the Engineer’s representative approve the layout and premarking lines before marking operations began? | 641.06 | 0 | 0 | 0 | 0 | 10/1/2020 | Traffic
| CA-Q-642 | 642E00810 | CURB MARKING, TYPE 1A | 6 | General | Were the paint tanks measured before and after pavement marking placement to verify usage using the calibrated measuring device? Document measurements before and after. | 642.03 | 0 | 0 | 0 | 0 | 10/1/2020 | Traffic
| CA-Q-642 | 642E00810 | CURB MARKING, TYPE 1A | 7 | General | Did the Contractor apply pavement markings only when the surface is clean and dry in accordance with the paint manufacturer’s written application instructions including temperature. Document ambient air temperature. | 642.04 | 0 | 0 | 0 | 0 | 10/1/2020 | Traffic
| CA-Q-642 | 642E00810 | CURB MARKING, TYPE 1A | 8 | General | Did the Contractor furnish the Engineer with daily, biweekly and final DLS reports according to 641.04 in a timely manner? | 642.04 | 0 | 0 | 0 | 0 | 10/1/2020 | Traffic
| CA-Q-642 | 642E00810 | CURB MARKING, TYPE 1A | 9 | Lines, Markings, Symbols | Did the Contractor establish “T” marking of no-passing zones according to the plans or a no-passing zone log provided by the Engineer? | 641.06 | 0 | 0 | 0 | 0 | 10/1/2020 | Traffic
| CA-Q-642 | 642E00810 | CURB MARKING, TYPE 1A | 10 | Lines, Markings, Symbols | Did the Contractor furnish a calibrated measuring device acceptable to the Engineer to measure the traffic paint in the striper tanks? | 642.03 | 0 | 0 | 0 | 0 | 10/1/2020 | Traffic
| CA-Q-642 | 642E00810 | CURB MARKING, TYPE 1A | 11 | Lines, Markings, Symbols | Has a power-broom been used to clean all surfaces where gore markings or edge lines are to be applied? | 641.05 | 0 | 0 | 0 | 0 | 10/1/2020 | Traffic
| CA-Q-642 | 642E00810 | CURB MARKING, TYPE 1A | 12 | Lines, Markings, Symbols | Is the temperature of the paint at the discharge point within the range recommended by paint manufacturer? | 642.04 | 0 | 0 | 0 | 0 | 10/1/2020 | Traffic
| CA-Q-642 | 642E00810 | CURB MARKING, TYPE 1A | 13 | Lines, Markings, Symbols | Were glass beads applied to the wet paint so that the beads were embedded and retained in the paint and provided uniform retroreflectivity in the paint surface? | 642.04 | 0 | 0 | 0 | 0 | 10/1/2020 | Traffic
| CA-Q-642 | 642E00810 | CURB MARKING, TYPE 1A | 14 | Lines, Markings, Symbols | Are glass beads kept dry during storage and before use? | 641.03 | 0 | 0 | 0 | 0 | 10/1/2020 | Traffic
| CA-Q-642 | 642E00810 | CURB MARKING, TYPE 1A | 15 | Lines, Markings, Symbols | Are the pavement markings free of uneven edges, overspray, or other readily visible defects that detract from the appearance or function of the pavement markings. | 641.03 | 0 | 0 | 0 | 0 | 10/1/2020 | Traffic
| CA-Q-642 | 642E00810 | CURB MARKING, TYPE 1A | 16 | Lines, Markings, Symbols | Are lines sharp, well defined, and uniformly retroreflective? Fuzzy lines, excessive overspray, or non-uniform application are unacceptable. | 641.03 | 0 | 0 | 0 | 0 | 10/1/2020 | Traffic
| CA-Q-642 | 642E00810 | CURB MARKING, TYPE 1A | 17 | Lines, Markings, Symbols | Is the line width within specified ±1/4 inch? | 641.03 | 0 | 0 | 0 | 0 | 10/1/2020 | Traffic
| CA-Q-642 | 642E00810 | CURB MARKING, TYPE 1A | 18 | Lines, Markings, Symbols | Are the pavement marking lines straight or smoothly curved, true to the alignment of the pavement, and do not deviate laterally from the proper location at a rate of more than 2 inches in 100 feet? | 641.07 | 0 | 0 | 0 | 0 | 10/1/2020 | Traffic
| CA-Q-642 | 642E00810 | CURB MARKING, TYPE 1A | 19 | Lines, Markings, Symbols | Are the reflectors of a plowable raised pavement marker free of pavement marking materials? Document percentage of raised pavement markers that pavement marking has been applied. | 641.03 | 0 | 0 | 0 | 0 | 10/1/2020 | Traffic
| CA-Q-642 | 642E00810 | CURB MARKING, TYPE 1A | 20 | Lines, Markings, Symbols | Has a maximum gap in the marked line of 18 inches been provided at each marker? | 641.03 | 0 | 0 | 0 | 0 | 10/1/2020 | Traffic
| CA-Q-642 | 642E00810 | CURB MARKING, TYPE 1A | 21 | Lane Lines | Are broken lines applied in a 40-foot cycle consisting of a 10-foot dash and a 30-foot gap between broken lines? | 641.03 | 0 | 0 | 0 | 0 | 10/1/2020 | Traffic
| CA-Q-642 | 642E00810 | CURB MARKING, TYPE 1A | 22 | Lane Lines | Are broken lines that have been applied over plainly visible existing broken lines within 6 inches of the beginning of the existing broken line? | 641.03 | 0 | 0 | 0 | 0 | 10/1/2020 | Traffic
| CA-Q-642 | 642E00810 | CURB MARKING, TYPE 1A | 23 | Dotted Lines | Are dotted lines applied in an 8-foot cycle consisting of a 2-foot dot and a 6-foot gap between dots for line extensions? | 641.03 | 0 | 0 | 0 | 0 | 10/1/2020 | Traffic
| CA-Q-642 | 642E00810 | CURB MARKING, TYPE 1A | 24 | Dotted Lines | Are dotted lines applied in a 12-foot cycle consisting of a 3-foot line segment and a 9-foot gap for lane drop/add markings? | 641.03 | 0 | 0 | 0 | 0 | 10/1/2020 | Traffic
| CA-Q-642 | 642E00810 | CURB MARKING, TYPE 1A | 25 | Center, Lane, Edge Lines | Are traffic control operations for all 642 pavement markings being performed according to 614.12 and MT-99.20? | 642.04 | 0 | 0 | 0 | 0 | 10/1/2020 | Traffic
| CA-Q-642 | 642E00810 | CURB MARKING, TYPE 1A | 26 | Center, Lane, Edge Lines | Was all striping equipment for center line, lane line and edge line markings equipped with a computerized Data Logging System (DLS) conforming to 641.04? | 642.03 | 0 | 0 | 0 | 0 | 10/1/2020 | Traffic
| CA-Q-642 | 642E00810 | CURB MARKING, TYPE 1A | 27 | Center, Lane, Edge Lines | Did the Contractor furnish written documentation to the Engineer for the equipment’s operational capabilities from the equipment manufacturer? | 642.03 | 0 | 0 | 0 | 0 | 10/1/2020 | Traffic
| CA-Q-642 | 642E00810 | CURB MARKING, TYPE 1A | 28 | Center, Lane, Edge Lines | Do quantities used correlate to the DLS reports when received? | 642.04 | 0 | 0 | 0 | 0 | 10/1/2020 | Traffic
| CA-Q-642 | 642E00810 | CURB MARKING, TYPE 1A | 29 | Removal of Pavement Marking | Are the pavement markings being removed in accordance with 614.11.G | 641.1 | 0 | 0 | 0 | 0 | 10/1/2020 | Traffic
| CA-Q-642 | 642E00900 | ISLAND MARKING, TYPE 1 | 1 | General | As Per Plan, Miscellaneous, and Special items. In addition to the requirements listed below, do the special “As Per Plan” characteristics conform to the contract documents? Provide a comment describing what was inspected. | Plan | 0 | 0 | 0 | 0 | 10/1/2020 | Traffic
| CA-Q-642 | 642E00900 | ISLAND MARKING, TYPE 1 | 2 | General | No applicable Attribute for the Pay Item is listed. Provide a comment describing what was inspected. | Plan | 0 | 0 | 0 | 0 | 10/1/2020 | Traffic
| CA-Q-642 | 642E00900 | ISLAND MARKING, TYPE 1 | 3 | General | Did the Contractor obtain the Engineer’s approval for methods and equipment used for pavement preparation, marking, and marking removal? | 641.03 | 0 | 0 | 0 | 0 | 10/1/2020 | Traffic
| CA-Q-642 | 642E00900 | ISLAND MARKING, TYPE 1 | 4 | General | Did the Contractor furnish to the Engineer at least 3 days in advance of installation, current copies of the manufacturer’s instructions and recommendations for application of any marking material, including primer, activator, catalyst, and adhesive? | 641.03 | 0 | 0 | 0 | 0 | 10/1/2020 | Traffic
| CA-Q-642 | 642E00900 | ISLAND MARKING, TYPE 1 | 5 | General | Did the Engineer or the Engineer’s representative approve the layout and premarking lines before marking operations began? | 641.06 | 0 | 0 | 0 | 0 | 10/1/2020 | Traffic
| CA-Q-642 | 642E00900 | ISLAND MARKING, TYPE 1 | 6 | General | Were the paint tanks measured before and after pavement marking placement to verify usage using the calibrated measuring device? Document measurements before and after. | 642.03 | 0 | 0 | 0 | 0 | 10/1/2020 | Traffic
| CA-Q-642 | 642E00900 | ISLAND MARKING, TYPE 1 | 7 | General | Did the Contractor apply pavement markings only when the surface is clean and dry in accordance with the paint manufacturer’s written application instructions including temperature. Document ambient air temperature. | 642.04 | 0 | 0 | 0 | 0 | 10/1/2020 | Traffic
| CA-Q-642 | 642E00900 | ISLAND MARKING, TYPE 1 | 8 | General | Did the Contractor furnish the Engineer with daily, biweekly and final DLS reports according to 641.04 in a timely manner? | 642.04 | 0 | 0 | 0 | 0 | 10/1/2020 | Traffic
| CA-Q-642 | 642E00900 | ISLAND MARKING, TYPE 1 | 9 | Lines, Markings, Symbols | Did the Contractor establish “T” marking of no-passing zones according to the plans or a no-passing zone log provided by the Engineer? | 641.06 | 0 | 0 | 0 | 0 | 10/1/2020 | Traffic
| CA-Q-642 | 642E00900 | ISLAND MARKING, TYPE 1 | 10 | Lines, Markings, Symbols | Did the Contractor furnish a calibrated measuring device acceptable to the Engineer to measure the traffic paint in the striper tanks? | 642.03 | 0 | 0 | 0 | 0 | 10/1/2020 | Traffic
| CA-Q-642 | 642E00900 | ISLAND MARKING, TYPE 1 | 11 | Lines, Markings, Symbols | Has a power-broom been used to clean all surfaces where gore markings or edge lines are to be applied? | 641.05 | 0 | 0 | 0 | 0 | 10/1/2020 | Traffic
| CA-Q-642 | 642E00900 | ISLAND MARKING, TYPE 1 | 12 | Lines, Markings, Symbols | Is the temperature of the paint at the discharge point within the range recommended by paint manufacturer? | 642.04 | 0 | 0 | 0 | 0 | 10/1/2020 | Traffic
| CA-Q-642 | 642E00900 | ISLAND MARKING, TYPE 1 | 13 | Lines, Markings, Symbols | Were glass beads applied to the wet paint so that the beads were embedded and retained in the paint and provided uniform retroreflectivity in the paint surface? | 642.04 | 0 | 0 | 0 | 0 | 10/1/2020 | Traffic
| CA-Q-642 | 642E00900 | ISLAND MARKING, TYPE 1 | 14 | Lines, Markings, Symbols | Are glass beads kept dry during storage and before use? | 641.03 | 0 | 0 | 0 | 0 | 10/1/2020 | Traffic
| CA-Q-642 | 642E00900 | ISLAND MARKING, TYPE 1 | 15 | Lines, Markings, Symbols | Are the pavement markings free of uneven edges, overspray, or other readily visible defects that detract from the appearance or function of the pavement markings. | 641.03 | 0 | 0 | 0 | 0 | 10/1/2020 | Traffic
| CA-Q-642 | 642E00900 | ISLAND MARKING, TYPE 1 | 16 | Lines, Markings, Symbols | Are lines sharp, well defined, and uniformly retroreflective? Fuzzy lines, excessive overspray, or non-uniform application are unacceptable. | 641.03 | 0 | 0 | 0 | 0 | 10/1/2020 | Traffic
| CA-Q-642 | 642E00900 | ISLAND MARKING, TYPE 1 | 17 | Lines, Markings, Symbols | Is the line width within specified ±1/4 inch? | 641.03 | 0 | 0 | 0 | 0 | 10/1/2020 | Traffic
| CA-Q-642 | 642E00900 | ISLAND MARKING, TYPE 1 | 18 | Lines, Markings, Symbols | Are the pavement marking lines straight or smoothly curved, true to the alignment of the pavement, and do not deviate laterally from the proper location at a rate of more than 2 inches in 100 feet? | 641.07 | 0 | 0 | 0 | 0 | 10/1/2020 | Traffic
| CA-Q-642 | 642E00900 | ISLAND MARKING, TYPE 1 | 19 | Lines, Markings, Symbols | Are the reflectors of a plowable raised pavement marker free of pavement marking materials? Document percentage of raised pavement markers that pavement marking has been applied. | 641.03 | 0 | 0 | 0 | 0 | 10/1/2020 | Traffic
| CA-Q-642 | 642E00900 | ISLAND MARKING, TYPE 1 | 20 | Lines, Markings, Symbols | Has a maximum gap in the marked line of 18 inches been provided at each marker? | 641.03 | 0 | 0 | 0 | 0 | 10/1/2020 | Traffic
| CA-Q-642 | 642E00900 | ISLAND MARKING, TYPE 1 | 21 | Lane Lines | Are broken lines applied in a 40-foot cycle consisting of a 10-foot dash and a 30-foot gap between broken lines? | 641.03 | 0 | 0 | 0 | 0 | 10/1/2020 | Traffic
| CA-Q-642 | 642E00900 | ISLAND MARKING, TYPE 1 | 22 | Lane Lines | Are broken lines that have been applied over plainly visible existing broken lines within 6 inches of the beginning of the existing broken line? | 641.03 | 0 | 0 | 0 | 0 | 10/1/2020 | Traffic
| CA-Q-642 | 642E00900 | ISLAND MARKING, TYPE 1 | 23 | Dotted Lines | Are dotted lines applied in an 8-foot cycle consisting of a 2-foot dot and a 6-foot gap between dots for line extensions? | 641.03 | 0 | 0 | 0 | 0 | 10/1/2020 | Traffic
| CA-Q-642 | 642E00900 | ISLAND MARKING, TYPE 1 | 24 | Dotted Lines | Are dotted lines applied in a 12-foot cycle consisting of a 3-foot line segment and a 9-foot gap for lane drop/add markings? | 641.03 | 0 | 0 | 0 | 0 | 10/1/2020 | Traffic
| CA-Q-642 | 642E00900 | ISLAND MARKING, TYPE 1 | 25 | Center, Lane, Edge Lines | Are traffic control operations for all 642 pavement markings being performed according to 614.12 and MT-99.20? | 642.04 | 0 | 0 | 0 | 0 | 10/1/2020 | Traffic
| CA-Q-642 | 642E00900 | ISLAND MARKING, TYPE 1 | 26 | Center, Lane, Edge Lines | Was all striping equipment for center line, lane line and edge line markings equipped with a computerized Data Logging System (DLS) conforming to 641.04? | 642.03 | 0 | 0 | 0 | 0 | 10/1/2020 | Traffic
| CA-Q-642 | 642E00900 | ISLAND MARKING, TYPE 1 | 27 | Center, Lane, Edge Lines | Did the Contractor furnish written documentation to the Engineer for the equipment’s operational capabilities from the equipment manufacturer? | 642.03 | 0 | 0 | 0 | 0 | 10/1/2020 | Traffic
| CA-Q-642 | 642E00900 | ISLAND MARKING, TYPE 1 | 28 | Center, Lane, Edge Lines | Do quantities used correlate to the DLS reports when received? | 642.04 | 0 | 0 | 0 | 0 | 10/1/2020 | Traffic
| CA-Q-642 | 642E00900 | ISLAND MARKING, TYPE 1 | 29 | Removal of Pavement Marking | Are the pavement markings being removed in accordance with 614.11.G | 641.1 | 0 | 0 | 0 | 0 | 10/1/2020 | Traffic
| CA-Q-642 | 642E00901 | ISLAND MARKING, TYPE 1, AS PER PLAN | 1 | General | As Per Plan, Miscellaneous, and Special items. In addition to the requirements listed below, do the special “As Per Plan” characteristics conform to the contract documents? Provide a comment describing what was inspected. | Plan | 0 | 0 | 0 | 0 | 10/1/2020 | Traffic
| CA-Q-642 | 642E00901 | ISLAND MARKING, TYPE 1, AS PER PLAN | 2 | General | No applicable Attribute for the Pay Item is listed. Provide a comment describing what was inspected. | Plan | 0 | 0 | 0 | 0 | 10/1/2020 | Traffic
| CA-Q-642 | 642E00901 | ISLAND MARKING, TYPE 1, AS PER PLAN | 3 | General | Did the Contractor obtain the Engineer’s approval for methods and equipment used for pavement preparation, marking, and marking removal? | 641.03 | 0 | 0 | 0 | 0 | 10/1/2020 | Traffic
| CA-Q-642 | 642E00901 | ISLAND MARKING, TYPE 1, AS PER PLAN | 4 | General | Did the Contractor furnish to the Engineer at least 3 days in advance of installation, current copies of the manufacturer’s instructions and recommendations for application of any marking material, including primer, activator, catalyst, and adhesive? | 641.03 | 0 | 0 | 0 | 0 | 10/1/2020 | Traffic
| CA-Q-642 | 642E00901 | ISLAND MARKING, TYPE 1, AS PER PLAN | 5 | General | Did the Engineer or the Engineer’s representative approve the layout and premarking lines before marking operations began? | 641.06 | 0 | 0 | 0 | 0 | 10/1/2020 | Traffic
| CA-Q-642 | 642E00901 | ISLAND MARKING, TYPE 1, AS PER PLAN | 6 | General | Were the paint tanks measured before and after pavement marking placement to verify usage using the calibrated measuring device? Document measurements before and after. | 642.03 | 0 | 0 | 0 | 0 | 10/1/2020 | Traffic
| CA-Q-642 | 642E00901 | ISLAND MARKING, TYPE 1, AS PER PLAN | 7 | General | Did the Contractor apply pavement markings only when the surface is clean and dry in accordance with the paint manufacturer’s written application instructions including temperature. Document ambient air temperature. | 642.04 | 0 | 0 | 0 | 0 | 10/1/2020 | Traffic
| CA-Q-642 | 642E00901 | ISLAND MARKING, TYPE 1, AS PER PLAN | 8 | General | Did the Contractor furnish the Engineer with daily, biweekly and final DLS reports according to 641.04 in a timely manner? | 642.04 | 0 | 0 | 0 | 0 | 10/1/2020 | Traffic
| CA-Q-642 | 642E00901 | ISLAND MARKING, TYPE 1, AS PER PLAN | 9 | Lines, Markings, Symbols | Did the Contractor establish “T” marking of no-passing zones according to the plans or a no-passing zone log provided by the Engineer? | 641.06 | 0 | 0 | 0 | 0 | 10/1/2020 | Traffic
| CA-Q-642 | 642E00901 | ISLAND MARKING, TYPE 1, AS PER PLAN | 10 | Lines, Markings, Symbols | Did the Contractor furnish a calibrated measuring device acceptable to the Engineer to measure the traffic paint in the striper tanks? | 642.03 | 0 | 0 | 0 | 0 | 10/1/2020 | Traffic
| CA-Q-642 | 642E00901 | ISLAND MARKING, TYPE 1, AS PER PLAN | 11 | Lines, Markings, Symbols | Has a power-broom been used to clean all surfaces where gore markings or edge lines are to be applied? | 641.05 | 0 | 0 | 0 | 0 | 10/1/2020 | Traffic
| CA-Q-642 | 642E00901 | ISLAND MARKING, TYPE 1, AS PER PLAN | 12 | Lines, Markings, Symbols | Is the temperature of the paint at the discharge point within the range recommended by paint manufacturer? | 642.04 | 0 | 0 | 0 | 0 | 10/1/2020 | Traffic
| CA-Q-642 | 642E00901 | ISLAND MARKING, TYPE 1, AS PER PLAN | 13 | Lines, Markings, Symbols | Were glass beads applied to the wet paint so that the beads were embedded and retained in the paint and provided uniform retroreflectivity in the paint surface? | 642.04 | 0 | 0 | 0 | 0 | 10/1/2020 | Traffic
| CA-Q-642 | 642E00901 | ISLAND MARKING, TYPE 1, AS PER PLAN | 14 | Lines, Markings, Symbols | Are glass beads kept dry during storage and before use? | 641.03 | 0 | 0 | 0 | 0 | 10/1/2020 | Traffic
| CA-Q-642 | 642E00901 | ISLAND MARKING, TYPE 1, AS PER PLAN | 15 | Lines, Markings, Symbols | Are the pavement markings free of uneven edges, overspray, or other readily visible defects that detract from the appearance or function of the pavement markings. | 641.03 | 0 | 0 | 0 | 0 | 10/1/2020 | Traffic
| CA-Q-642 | 642E00901 | ISLAND MARKING, TYPE 1, AS PER PLAN | 16 | Lines, Markings, Symbols | Are lines sharp, well defined, and uniformly retroreflective? Fuzzy lines, excessive overspray, or non-uniform application are unacceptable. | 641.03 | 0 | 0 | 0 | 0 | 10/1/2020 | Traffic
| CA-Q-642 | 642E00901 | ISLAND MARKING, TYPE 1, AS PER PLAN | 17 | Lines, Markings, Symbols | Is the line width within specified ±1/4 inch? | 641.03 | 0 | 0 | 0 | 0 | 10/1/2020 | Traffic
| CA-Q-642 | 642E00901 | ISLAND MARKING, TYPE 1, AS PER PLAN | 18 | Lines, Markings, Symbols | Are the pavement marking lines straight or smoothly curved, true to the alignment of the pavement, and do not deviate laterally from the proper location at a rate of more than 2 inches in 100 feet? | 641.07 | 0 | 0 | 0 | 0 | 10/1/2020 | Traffic
| CA-Q-642 | 642E00901 | ISLAND MARKING, TYPE 1, AS PER PLAN | 19 | Lines, Markings, Symbols | Are the reflectors of a plowable raised pavement marker free of pavement marking materials? Document percentage of raised pavement markers that pavement marking has been applied. | 641.03 | 0 | 0 | 0 | 0 | 10/1/2020 | Traffic
| CA-Q-642 | 642E00901 | ISLAND MARKING, TYPE 1, AS PER PLAN | 20 | Lines, Markings, Symbols | Has a maximum gap in the marked line of 18 inches been provided at each marker? | 641.03 | 0 | 0 | 0 | 0 | 10/1/2020 | Traffic
| CA-Q-642 | 642E00901 | ISLAND MARKING, TYPE 1, AS PER PLAN | 21 | Lane Lines | Are broken lines applied in a 40-foot cycle consisting of a 10-foot dash and a 30-foot gap between broken lines? | 641.03 | 0 | 0 | 0 | 0 | 10/1/2020 | Traffic
| CA-Q-642 | 642E00901 | ISLAND MARKING, TYPE 1, AS PER PLAN | 22 | Lane Lines | Are broken lines that have been applied over plainly visible existing broken lines within 6 inches of the beginning of the existing broken line? | 641.03 | 0 | 0 | 0 | 0 | 10/1/2020 | Traffic
| CA-Q-642 | 642E00901 | ISLAND MARKING, TYPE 1, AS PER PLAN | 23 | Dotted Lines | Are dotted lines applied in an 8-foot cycle consisting of a 2-foot dot and a 6-foot gap between dots for line extensions? | 641.03 | 0 | 0 | 0 | 0 | 10/1/2020 | Traffic
| CA-Q-642 | 642E00901 | ISLAND MARKING, TYPE 1, AS PER PLAN | 24 | Dotted Lines | Are dotted lines applied in a 12-foot cycle consisting of a 3-foot line segment and a 9-foot gap for lane drop/add markings? | 641.03 | 0 | 0 | 0 | 0 | 10/1/2020 | Traffic
| CA-Q-642 | 642E00901 | ISLAND MARKING, TYPE 1, AS PER PLAN | 25 | Center, Lane, Edge Lines | Are traffic control operations for all 642 pavement markings being performed according to 614.12 and MT-99.20? | 642.04 | 0 | 0 | 0 | 0 | 10/1/2020 | Traffic
| CA-Q-642 | 642E00901 | ISLAND MARKING, TYPE 1, AS PER PLAN | 26 | Center, Lane, Edge Lines | Was all striping equipment for center line, lane line and edge line markings equipped with a computerized Data Logging System (DLS) conforming to 641.04? | 642.03 | 0 | 0 | 0 | 0 | 10/1/2020 | Traffic
| CA-Q-642 | 642E00901 | ISLAND MARKING, TYPE 1, AS PER PLAN | 27 | Center, Lane, Edge Lines | Did the Contractor furnish written documentation to the Engineer for the equipment’s operational capabilities from the equipment manufacturer? | 642.03 | 0 | 0 | 0 | 0 | 10/1/2020 | Traffic
| CA-Q-642 | 642E00901 | ISLAND MARKING, TYPE 1, AS PER PLAN | 28 | Center, Lane, Edge Lines | Do quantities used correlate to the DLS reports when received? | 642.04 | 0 | 0 | 0 | 0 | 10/1/2020 | Traffic
| CA-Q-642 | 642E00901 | ISLAND MARKING, TYPE 1, AS PER PLAN | 29 | Removal of Pavement Marking | Are the pavement markings being removed in accordance with 614.11.G | 641.1 | 0 | 0 | 0 | 0 | 10/1/2020 | Traffic
| CA-Q-642 | 642E00910 | ISLAND MARKING | 1 | General | As Per Plan, Miscellaneous, and Special items. In addition to the requirements listed below, do the special “As Per Plan” characteristics conform to the contract documents? Provide a comment describing what was inspected. | Plan | 0 | 0 | 0 | 0 | 10/1/2020 | Traffic
| CA-Q-642 | 642E00910 | ISLAND MARKING | 2 | General | No applicable Attribute for the Pay Item is listed. Provide a comment describing what was inspected. | Plan | 0 | 0 | 0 | 0 | 10/1/2020 | Traffic
| CA-Q-642 | 642E00910 | ISLAND MARKING | 3 | General | Did the Contractor obtain the Engineer’s approval for methods and equipment used for pavement preparation, marking, and marking removal? | 641.03 | 0 | 0 | 0 | 0 | 10/1/2020 | Traffic
| CA-Q-642 | 642E00910 | ISLAND MARKING | 4 | General | Did the Contractor furnish to the Engineer at least 3 days in advance of installation, current copies of the manufacturer’s instructions and recommendations for application of any marking material, including primer, activator, catalyst, and adhesive? | 641.03 | 0 | 0 | 0 | 0 | 10/1/2020 | Traffic
| CA-Q-642 | 642E00910 | ISLAND MARKING | 5 | General | Did the Engineer or the Engineer’s representative approve the layout and premarking lines before marking operations began? | 641.06 | 0 | 0 | 0 | 0 | 10/1/2020 | Traffic
| CA-Q-642 | 642E00910 | ISLAND MARKING | 6 | General | Were the paint tanks measured before and after pavement marking placement to verify usage using the calibrated measuring device? Document measurements before and after. | 642.03 | 0 | 0 | 0 | 0 | 10/1/2020 | Traffic
| CA-Q-642 | 642E00910 | ISLAND MARKING | 7 | General | Did the Contractor apply pavement markings only when the surface is clean and dry in accordance with the paint manufacturer’s written application instructions including temperature. Document ambient air temperature. | 642.04 | 0 | 0 | 0 | 0 | 10/1/2020 | Traffic
| CA-Q-642 | 642E00910 | ISLAND MARKING | 8 | General | Did the Contractor furnish the Engineer with daily, biweekly and final DLS reports according to 641.04 in a timely manner? | 642.04 | 0 | 0 | 0 | 0 | 10/1/2020 | Traffic
| CA-Q-642 | 642E00910 | ISLAND MARKING | 9 | Lines, Markings, Symbols | Did the Contractor establish “T” marking of no-passing zones according to the plans or a no-passing zone log provided by the Engineer? | 641.06 | 0 | 0 | 0 | 0 | 10/1/2020 | Traffic
| CA-Q-642 | 642E00910 | ISLAND MARKING | 10 | Lines, Markings, Symbols | Did the Contractor furnish a calibrated measuring device acceptable to the Engineer to measure the traffic paint in the striper tanks? | 642.03 | 0 | 0 | 0 | 0 | 10/1/2020 | Traffic
| CA-Q-642 | 642E00910 | ISLAND MARKING | 11 | Lines, Markings, Symbols | Has a power-broom been used to clean all surfaces where gore markings or edge lines are to be applied? | 641.05 | 0 | 0 | 0 | 0 | 10/1/2020 | Traffic
| CA-Q-642 | 642E00910 | ISLAND MARKING | 12 | Lines, Markings, Symbols | Is the temperature of the paint at the discharge point within the range recommended by paint manufacturer? | 642.04 | 0 | 0 | 0 | 0 | 10/1/2020 | Traffic
| CA-Q-642 | 642E00910 | ISLAND MARKING | 13 | Lines, Markings, Symbols | Were glass beads applied to the wet paint so that the beads were embedded and retained in the paint and provided uniform retroreflectivity in the paint surface? | 642.04 | 0 | 0 | 0 | 0 | 10/1/2020 | Traffic
| CA-Q-642 | 642E00910 | ISLAND MARKING | 14 | Lines, Markings, Symbols | Are glass beads kept dry during storage and before use? | 641.03 | 0 | 0 | 0 | 0 | 10/1/2020 | Traffic
| CA-Q-642 | 642E00910 | ISLAND MARKING | 15 | Lines, Markings, Symbols | Are the pavement markings free of uneven edges, overspray, or other readily visible defects that detract from the appearance or function of the pavement markings. | 641.03 | 0 | 0 | 0 | 0 | 10/1/2020 | Traffic
| CA-Q-642 | 642E00910 | ISLAND MARKING | 16 | Lines, Markings, Symbols | Are lines sharp, well defined, and uniformly retroreflective? Fuzzy lines, excessive overspray, or non-uniform application are unacceptable. | 641.03 | 0 | 0 | 0 | 0 | 10/1/2020 | Traffic
| CA-Q-642 | 642E00910 | ISLAND MARKING | 17 | Lines, Markings, Symbols | Is the line width within specified ±1/4 inch? | 641.03 | 0 | 0 | 0 | 0 | 10/1/2020 | Traffic
| CA-Q-642 | 642E00910 | ISLAND MARKING | 18 | Lines, Markings, Symbols | Are the pavement marking lines straight or smoothly curved, true to the alignment of the pavement, and do not deviate laterally from the proper location at a rate of more than 2 inches in 100 feet? | 641.07 | 0 | 0 | 0 | 0 | 10/1/2020 | Traffic
| CA-Q-642 | 642E00910 | ISLAND MARKING | 19 | Lines, Markings, Symbols | Are the reflectors of a plowable raised pavement marker free of pavement marking materials? Document percentage of raised pavement markers that pavement marking has been applied. | 641.03 | 0 | 0 | 0 | 0 | 10/1/2020 | Traffic
| CA-Q-642 | 642E00910 | ISLAND MARKING | 20 | Lines, Markings, Symbols | Has a maximum gap in the marked line of 18 inches been provided at each marker? | 641.03 | 0 | 0 | 0 | 0 | 10/1/2020 | Traffic
| CA-Q-642 | 642E00910 | ISLAND MARKING | 21 | Lane Lines | Are broken lines applied in a 40-foot cycle consisting of a 10-foot dash and a 30-foot gap between broken lines? | 641.03 | 0 | 0 | 0 | 0 | 10/1/2020 | Traffic
| CA-Q-642 | 642E00910 | ISLAND MARKING | 22 | Lane Lines | Are broken lines that have been applied over plainly visible existing broken lines within 6 inches of the beginning of the existing broken line? | 641.03 | 0 | 0 | 0 | 0 | 10/1/2020 | Traffic
| CA-Q-642 | 642E00910 | ISLAND MARKING | 23 | Dotted Lines | Are dotted lines applied in an 8-foot cycle consisting of a 2-foot dot and a 6-foot gap between dots for line extensions? | 641.03 | 0 | 0 | 0 | 0 | 10/1/2020 | Traffic
| CA-Q-642 | 642E00910 | ISLAND MARKING | 24 | Dotted Lines | Are dotted lines applied in a 12-foot cycle consisting of a 3-foot line segment and a 9-foot gap for lane drop/add markings? | 641.03 | 0 | 0 | 0 | 0 | 10/1/2020 | Traffic
| CA-Q-642 | 642E00910 | ISLAND MARKING | 25 | Center, Lane, Edge Lines | Are traffic control operations for all 642 pavement markings being performed according to 614.12 and MT-99.20? | 642.04 | 0 | 0 | 0 | 0 | 10/1/2020 | Traffic
| CA-Q-642 | 642E00910 | ISLAND MARKING | 26 | Center, Lane, Edge Lines | Was all striping equipment for center line, lane line and edge line markings equipped with a computerized Data Logging System (DLS) conforming to 641.04? | 642.03 | 0 | 0 | 0 | 0 | 10/1/2020 | Traffic
| CA-Q-642 | 642E00910 | ISLAND MARKING | 27 | Center, Lane, Edge Lines | Did the Contractor furnish written documentation to the Engineer for the equipment’s operational capabilities from the equipment manufacturer? | 642.03 | 0 | 0 | 0 | 0 | 10/1/2020 | Traffic
| CA-Q-642 | 642E00910 | ISLAND MARKING | 28 | Center, Lane, Edge Lines | Do quantities used correlate to the DLS reports when received? | 642.04 | 0 | 0 | 0 | 0 | 10/1/2020 | Traffic
| CA-Q-642 | 642E00910 | ISLAND MARKING | 29 | Removal of Pavement Marking | Are the pavement markings being removed in accordance with 614.11.G | 641.1 | 0 | 0 | 0 | 0 | 10/1/2020 | Traffic
| CA-Q-642 | 642E00912 | ISLAND MARKING, TYPE 1A | 1 | General | As Per Plan, Miscellaneous, and Special items. In addition to the requirements listed below, do the special “As Per Plan” characteristics conform to the contract documents? Provide a comment describing what was inspected. | Plan | 0 | 0 | 0 | 0 | 10/1/2020 | Traffic
| CA-Q-642 | 642E00912 | ISLAND MARKING, TYPE 1A | 2 | General | No applicable Attribute for the Pay Item is listed. Provide a comment describing what was inspected. | Plan | 0 | 0 | 0 | 0 | 10/1/2020 | Traffic
| CA-Q-642 | 642E00912 | ISLAND MARKING, TYPE 1A | 3 | General | Did the Contractor obtain the Engineer’s approval for methods and equipment used for pavement preparation, marking, and marking removal? | 641.03 | 0 | 0 | 0 | 0 | 10/1/2020 | Traffic
| CA-Q-642 | 642E00912 | ISLAND MARKING, TYPE 1A | 4 | General | Did the Contractor furnish to the Engineer at least 3 days in advance of installation, current copies of the manufacturer’s instructions and recommendations for application of any marking material, including primer, activator, catalyst, and adhesive? | 641.03 | 0 | 0 | 0 | 0 | 10/1/2020 | Traffic
| CA-Q-642 | 642E00912 | ISLAND MARKING, TYPE 1A | 5 | General | Did the Engineer or the Engineer’s representative approve the layout and premarking lines before marking operations began? | 641.06 | 0 | 0 | 0 | 0 | 10/1/2020 | Traffic
| CA-Q-642 | 642E00912 | ISLAND MARKING, TYPE 1A | 6 | General | Were the paint tanks measured before and after pavement marking placement to verify usage using the calibrated measuring device? Document measurements before and after. | 642.03 | 0 | 0 | 0 | 0 | 10/1/2020 | Traffic
| CA-Q-642 | 642E00912 | ISLAND MARKING, TYPE 1A | 7 | General | Did the Contractor apply pavement markings only when the surface is clean and dry in accordance with the paint manufacturer’s written application instructions including temperature. Document ambient air temperature. | 642.04 | 0 | 0 | 0 | 0 | 10/1/2020 | Traffic
| CA-Q-642 | 642E00912 | ISLAND MARKING, TYPE 1A | 8 | General | Did the Contractor furnish the Engineer with daily, biweekly and final DLS reports according to 641.04 in a timely manner? | 642.04 | 0 | 0 | 0 | 0 | 10/1/2020 | Traffic
| CA-Q-642 | 642E00912 | ISLAND MARKING, TYPE 1A | 9 | Lines, Markings, Symbols | Did the Contractor establish “T” marking of no-passing zones according to the plans or a no-passing zone log provided by the Engineer? | 641.06 | 0 | 0 | 0 | 0 | 10/1/2020 | Traffic
| CA-Q-642 | 642E00912 | ISLAND MARKING, TYPE 1A | 10 | Lines, Markings, Symbols | Did the Contractor furnish a calibrated measuring device acceptable to the Engineer to measure the traffic paint in the striper tanks? | 642.03 | 0 | 0 | 0 | 0 | 10/1/2020 | Traffic
| CA-Q-642 | 642E00912 | ISLAND MARKING, TYPE 1A | 11 | Lines, Markings, Symbols | Has a power-broom been used to clean all surfaces where gore markings or edge lines are to be applied? | 641.05 | 0 | 0 | 0 | 0 | 10/1/2020 | Traffic
| CA-Q-642 | 642E00912 | ISLAND MARKING, TYPE 1A | 12 | Lines, Markings, Symbols | Is the temperature of the paint at the discharge point within the range recommended by paint manufacturer? | 642.04 | 0 | 0 | 0 | 0 | 10/1/2020 | Traffic
| CA-Q-642 | 642E00912 | ISLAND MARKING, TYPE 1A | 13 | Lines, Markings, Symbols | Were glass beads applied to the wet paint so that the beads were embedded and retained in the paint and provided uniform retroreflectivity in the paint surface? | 642.04 | 0 | 0 | 0 | 0 | 10/1/2020 | Traffic
| CA-Q-642 | 642E00912 | ISLAND MARKING, TYPE 1A | 14 | Lines, Markings, Symbols | Are glass beads kept dry during storage and before use? | 641.03 | 0 | 0 | 0 | 0 | 10/1/2020 | Traffic
| CA-Q-642 | 642E00912 | ISLAND MARKING, TYPE 1A | 15 | Lines, Markings, Symbols | Are the pavement markings free of uneven edges, overspray, or other readily visible defects that detract from the appearance or function of the pavement markings. | 641.03 | 0 | 0 | 0 | 0 | 10/1/2020 | Traffic
| CA-Q-642 | 642E00912 | ISLAND MARKING, TYPE 1A | 16 | Lines, Markings, Symbols | Are lines sharp, well defined, and uniformly retroreflective? Fuzzy lines, excessive overspray, or non-uniform application are unacceptable. | 641.03 | 0 | 0 | 0 | 0 | 10/1/2020 | Traffic
| CA-Q-642 | 642E00912 | ISLAND MARKING, TYPE 1A | 17 | Lines, Markings, Symbols | Is the line width within specified ±1/4 inch? | 641.03 | 0 | 0 | 0 | 0 | 10/1/2020 | Traffic
| CA-Q-642 | 642E00912 | ISLAND MARKING, TYPE 1A | 18 | Lines, Markings, Symbols | Are the pavement marking lines straight or smoothly curved, true to the alignment of the pavement, and do not deviate laterally from the proper location at a rate of more than 2 inches in 100 feet? | 641.07 | 0 | 0 | 0 | 0 | 10/1/2020 | Traffic
| CA-Q-642 | 642E00912 | ISLAND MARKING, TYPE 1A | 19 | Lines, Markings, Symbols | Are the reflectors of a plowable raised pavement marker free of pavement marking materials? Document percentage of raised pavement markers that pavement marking has been applied. | 641.03 | 0 | 0 | 0 | 0 | 10/1/2020 | Traffic
| CA-Q-642 | 642E00912 | ISLAND MARKING, TYPE 1A | 20 | Lines, Markings, Symbols | Has a maximum gap in the marked line of 18 inches been provided at each marker? | 641.03 | 0 | 0 | 0 | 0 | 10/1/2020 | Traffic
| CA-Q-642 | 642E00912 | ISLAND MARKING, TYPE 1A | 21 | Lane Lines | Are broken lines applied in a 40-foot cycle consisting of a 10-foot dash and a 30-foot gap between broken lines? | 641.03 | 0 | 0 | 0 | 0 | 10/1/2020 | Traffic
| CA-Q-642 | 642E00912 | ISLAND MARKING, TYPE 1A | 22 | Lane Lines | Are broken lines that have been applied over plainly visible existing broken lines within 6 inches of the beginning of the existing broken line? | 641.03 | 0 | 0 | 0 | 0 | 10/1/2020 | Traffic
| CA-Q-642 | 642E00912 | ISLAND MARKING, TYPE 1A | 23 | Dotted Lines | Are dotted lines applied in an 8-foot cycle consisting of a 2-foot dot and a 6-foot gap between dots for line extensions? | 641.03 | 0 | 0 | 0 | 0 | 10/1/2020 | Traffic
| CA-Q-642 | 642E00912 | ISLAND MARKING, TYPE 1A | 24 | Dotted Lines | Are dotted lines applied in a 12-foot cycle consisting of a 3-foot line segment and a 9-foot gap for lane drop/add markings? | 641.03 | 0 | 0 | 0 | 0 | 10/1/2020 | Traffic
| CA-Q-642 | 642E00912 | ISLAND MARKING, TYPE 1A | 25 | Center, Lane, Edge Lines | Are traffic control operations for all 642 pavement markings being performed according to 614.12 and MT-99.20? | 642.04 | 0 | 0 | 0 | 0 | 10/1/2020 | Traffic
| CA-Q-642 | 642E00912 | ISLAND MARKING, TYPE 1A | 26 | Center, Lane, Edge Lines | Was all striping equipment for center line, lane line and edge line markings equipped with a computerized Data Logging System (DLS) conforming to 641.04? | 642.03 | 0 | 0 | 0 | 0 | 10/1/2020 | Traffic
| CA-Q-642 | 642E00912 | ISLAND MARKING, TYPE 1A | 27 | Center, Lane, Edge Lines | Did the Contractor furnish written documentation to the Engineer for the equipment’s operational capabilities from the equipment manufacturer? | 642.03 | 0 | 0 | 0 | 0 | 10/1/2020 | Traffic
| CA-Q-642 | 642E00912 | ISLAND MARKING, TYPE 1A | 28 | Center, Lane, Edge Lines | Do quantities used correlate to the DLS reports when received? | 642.04 | 0 | 0 | 0 | 0 | 10/1/2020 | Traffic
| CA-Q-642 | 642E00912 | ISLAND MARKING, TYPE 1A | 29 | Removal of Pavement Marking | Are the pavement markings being removed in accordance with 614.11.G | 641.1 | 0 | 0 | 0 | 0 | 10/1/2020 | Traffic
| CA-Q-642 | 642E00913 | ISLAND MARKING, TYPE 1A, AS PER PLAN | 1 | General | As Per Plan, Miscellaneous, and Special items. In addition to the requirements listed below, do the special “As Per Plan” characteristics conform to the contract documents? Provide a comment describing what was inspected. | Plan | 0 | 0 | 0 | 0 | 10/1/2020 | Traffic
| CA-Q-642 | 642E00913 | ISLAND MARKING, TYPE 1A, AS PER PLAN | 2 | General | No applicable Attribute for the Pay Item is listed. Provide a comment describing what was inspected. | Plan | 0 | 0 | 0 | 0 | 10/1/2020 | Traffic
| CA-Q-642 | 642E00913 | ISLAND MARKING, TYPE 1A, AS PER PLAN | 3 | General | Did the Contractor obtain the Engineer’s approval for methods and equipment used for pavement preparation, marking, and marking removal? | 641.03 | 0 | 0 | 0 | 0 | 10/1/2020 | Traffic
| CA-Q-642 | 642E00913 | ISLAND MARKING, TYPE 1A, AS PER PLAN | 4 | General | Did the Contractor furnish to the Engineer at least 3 days in advance of installation, current copies of the manufacturer’s instructions and recommendations for application of any marking material, including primer, activator, catalyst, and adhesive? | 641.03 | 0 | 0 | 0 | 0 | 10/1/2020 | Traffic
| CA-Q-642 | 642E00913 | ISLAND MARKING, TYPE 1A, AS PER PLAN | 5 | General | Did the Engineer or the Engineer’s representative approve the layout and premarking lines before marking operations began? | 641.06 | 0 | 0 | 0 | 0 | 10/1/2020 | Traffic
| CA-Q-642 | 642E00913 | ISLAND MARKING, TYPE 1A, AS PER PLAN | 6 | General | Were the paint tanks measured before and after pavement marking placement to verify usage using the calibrated measuring device? Document measurements before and after. | 642.03 | 0 | 0 | 0 | 0 | 10/1/2020 | Traffic
| CA-Q-642 | 642E00913 | ISLAND MARKING, TYPE 1A, AS PER PLAN | 7 | General | Did the Contractor apply pavement markings only when the surface is clean and dry in accordance with the paint manufacturer’s written application instructions including temperature. Document ambient air temperature. | 642.04 | 0 | 0 | 0 | 0 | 10/1/2020 | Traffic
| CA-Q-642 | 642E00913 | ISLAND MARKING, TYPE 1A, AS PER PLAN | 8 | General | Did the Contractor furnish the Engineer with daily, biweekly and final DLS reports according to 641.04 in a timely manner? | 642.04 | 0 | 0 | 0 | 0 | 10/1/2020 | Traffic
| CA-Q-642 | 642E00913 | ISLAND MARKING, TYPE 1A, AS PER PLAN | 9 | Lines, Markings, Symbols | Did the Contractor establish “T” marking of no-passing zones according to the plans or a no-passing zone log provided by the Engineer? | 641.06 | 0 | 0 | 0 | 0 | 10/1/2020 | Traffic
| CA-Q-642 | 642E00913 | ISLAND MARKING, TYPE 1A, AS PER PLAN | 10 | Lines, Markings, Symbols | Did the Contractor furnish a calibrated measuring device acceptable to the Engineer to measure the traffic paint in the striper tanks? | 642.03 | 0 | 0 | 0 | 0 | 10/1/2020 | Traffic
| CA-Q-642 | 642E00913 | ISLAND MARKING, TYPE 1A, AS PER PLAN | 11 | Lines, Markings, Symbols | Has a power-broom been used to clean all surfaces where gore markings or edge lines are to be applied? | 641.05 | 0 | 0 | 0 | 0 | 10/1/2020 | Traffic
| CA-Q-642 | 642E00913 | ISLAND MARKING, TYPE 1A, AS PER PLAN | 12 | Lines, Markings, Symbols | Is the temperature of the paint at the discharge point within the range recommended by paint manufacturer? | 642.04 | 0 | 0 | 0 | 0 | 10/1/2020 | Traffic
| CA-Q-642 | 642E00913 | ISLAND MARKING, TYPE 1A, AS PER PLAN | 13 | Lines, Markings, Symbols | Were glass beads applied to the wet paint so that the beads were embedded and retained in the paint and provided uniform retroreflectivity in the paint surface? | 642.04 | 0 | 0 | 0 | 0 | 10/1/2020 | Traffic
| CA-Q-642 | 642E00913 | ISLAND MARKING, TYPE 1A, AS PER PLAN | 14 | Lines, Markings, Symbols | Are glass beads kept dry during storage and before use? | 641.03 | 0 | 0 | 0 | 0 | 10/1/2020 | Traffic
| CA-Q-642 | 642E00913 | ISLAND MARKING, TYPE 1A, AS PER PLAN | 15 | Lines, Markings, Symbols | Are the pavement markings free of uneven edges, overspray, or other readily visible defects that detract from the appearance or function of the pavement markings. | 641.03 | 0 | 0 | 0 | 0 | 10/1/2020 | Traffic
| CA-Q-642 | 642E00913 | ISLAND MARKING, TYPE 1A, AS PER PLAN | 16 | Lines, Markings, Symbols | Are lines sharp, well defined, and uniformly retroreflective? Fuzzy lines, excessive overspray, or non-uniform application are unacceptable. | 641.03 | 0 | 0 | 0 | 0 | 10/1/2020 | Traffic
| CA-Q-642 | 642E00913 | ISLAND MARKING, TYPE 1A, AS PER PLAN | 17 | Lines, Markings, Symbols | Is the line width within specified ±1/4 inch? | 641.03 | 0 | 0 | 0 | 0 | 10/1/2020 | Traffic
| CA-Q-642 | 642E00913 | ISLAND MARKING, TYPE 1A, AS PER PLAN | 18 | Lines, Markings, Symbols | Are the pavement marking lines straight or smoothly curved, true to the alignment of the pavement, and do not deviate laterally from the proper location at a rate of more than 2 inches in 100 feet? | 641.07 | 0 | 0 | 0 | 0 | 10/1/2020 | Traffic
| CA-Q-642 | 642E00913 | ISLAND MARKING, TYPE 1A, AS PER PLAN | 19 | Lines, Markings, Symbols | Are the reflectors of a plowable raised pavement marker free of pavement marking materials? Document percentage of raised pavement markers that pavement marking has been applied. | 641.03 | 0 | 0 | 0 | 0 | 10/1/2020 | Traffic
| CA-Q-642 | 642E00913 | ISLAND MARKING, TYPE 1A, AS PER PLAN | 20 | Lines, Markings, Symbols | Has a maximum gap in the marked line of 18 inches been provided at each marker? | 641.03 | 0 | 0 | 0 | 0 | 10/1/2020 | Traffic
| CA-Q-642 | 642E00913 | ISLAND MARKING, TYPE 1A, AS PER PLAN | 21 | Lane Lines | Are broken lines applied in a 40-foot cycle consisting of a 10-foot dash and a 30-foot gap between broken lines? | 641.03 | 0 | 0 | 0 | 0 | 10/1/2020 | Traffic
| CA-Q-642 | 642E00913 | ISLAND MARKING, TYPE 1A, AS PER PLAN | 22 | Lane Lines | Are broken lines that have been applied over plainly visible existing broken lines within 6 inches of the beginning of the existing broken line? | 641.03 | 0 | 0 | 0 | 0 | 10/1/2020 | Traffic
| CA-Q-642 | 642E00913 | ISLAND MARKING, TYPE 1A, AS PER PLAN | 23 | Dotted Lines | Are dotted lines applied in an 8-foot cycle consisting of a 2-foot dot and a 6-foot gap between dots for line extensions? | 641.03 | 0 | 0 | 0 | 0 | 10/1/2020 | Traffic
| CA-Q-642 | 642E00913 | ISLAND MARKING, TYPE 1A, AS PER PLAN | 24 | Dotted Lines | Are dotted lines applied in a 12-foot cycle consisting of a 3-foot line segment and a 9-foot gap for lane drop/add markings? | 641.03 | 0 | 0 | 0 | 0 | 10/1/2020 | Traffic
| CA-Q-642 | 642E00913 | ISLAND MARKING, TYPE 1A, AS PER PLAN | 25 | Center, Lane, Edge Lines | Are traffic control operations for all 642 pavement markings being performed according to 614.12 and MT-99.20? | 642.04 | 0 | 0 | 0 | 0 | 10/1/2020 | Traffic
| CA-Q-642 | 642E00913 | ISLAND MARKING, TYPE 1A, AS PER PLAN | 26 | Center, Lane, Edge Lines | Was all striping equipment for center line, lane line and edge line markings equipped with a computerized Data Logging System (DLS) conforming to 641.04? | 642.03 | 0 | 0 | 0 | 0 | 10/1/2020 | Traffic
| CA-Q-642 | 642E00913 | ISLAND MARKING, TYPE 1A, AS PER PLAN | 27 | Center, Lane, Edge Lines | Did the Contractor furnish written documentation to the Engineer for the equipment’s operational capabilities from the equipment manufacturer? | 642.03 | 0 | 0 | 0 | 0 | 10/1/2020 | Traffic
| CA-Q-642 | 642E00913 | ISLAND MARKING, TYPE 1A, AS PER PLAN | 28 | Center, Lane, Edge Lines | Do quantities used correlate to the DLS reports when received? | 642.04 | 0 | 0 | 0 | 0 | 10/1/2020 | Traffic
| CA-Q-642 | 642E00913 | ISLAND MARKING, TYPE 1A, AS PER PLAN | 29 | Removal of Pavement Marking | Are the pavement markings being removed in accordance with 614.11.G | 641.1 | 0 | 0 | 0 | 0 | 10/1/2020 | Traffic
| CA-Q-642 | 642E00990 | RAILROAD SYMBOL MARKING | 1 | General | As Per Plan, Miscellaneous, and Special items. In addition to the requirements listed below, do the special “As Per Plan” characteristics conform to the contract documents? Provide a comment describing what was inspected. | Plan | 0 | 0 | 0 | 0 | 10/1/2020 | Traffic
| CA-Q-642 | 642E00990 | RAILROAD SYMBOL MARKING | 2 | General | No applicable Attribute for the Pay Item is listed. Provide a comment describing what was inspected. | Plan | 0 | 0 | 0 | 0 | 10/1/2020 | Traffic
| CA-Q-642 | 642E00990 | RAILROAD SYMBOL MARKING | 3 | General | Did the Contractor obtain the Engineer’s approval for methods and equipment used for pavement preparation, marking, and marking removal? | 641.03 | 0 | 0 | 0 | 0 | 10/1/2020 | Traffic
| CA-Q-642 | 642E00990 | RAILROAD SYMBOL MARKING | 4 | General | Did the Contractor furnish to the Engineer at least 3 days in advance of installation, current copies of the manufacturer’s instructions and recommendations for application of any marking material, including primer, activator, catalyst, and adhesive? | 641.03 | 0 | 0 | 0 | 0 | 10/1/2020 | Traffic
| CA-Q-642 | 642E00990 | RAILROAD SYMBOL MARKING | 5 | General | Did the Engineer or the Engineer’s representative approve the layout and premarking lines before marking operations began? | 641.06 | 0 | 0 | 0 | 0 | 10/1/2020 | Traffic
| CA-Q-642 | 642E00990 | RAILROAD SYMBOL MARKING | 6 | General | Were the paint tanks measured before and after pavement marking placement to verify usage using the calibrated measuring device? Document measurements before and after. | 642.03 | 0 | 0 | 0 | 0 | 10/1/2020 | Traffic
| CA-Q-642 | 642E00990 | RAILROAD SYMBOL MARKING | 7 | General | Did the Contractor apply pavement markings only when the surface is clean and dry in accordance with the paint manufacturer’s written application instructions including temperature. Document ambient air temperature. | 642.04 | 0 | 0 | 0 | 0 | 10/1/2020 | Traffic
| CA-Q-642 | 642E00990 | RAILROAD SYMBOL MARKING | 8 | General | Did the Contractor furnish the Engineer with daily, biweekly and final DLS reports according to 641.04 in a timely manner? | 642.04 | 0 | 0 | 0 | 0 | 10/1/2020 | Traffic
| CA-Q-642 | 642E00990 | RAILROAD SYMBOL MARKING | 9 | Lines, Markings, Symbols | Did the Contractor establish “T” marking of no-passing zones according to the plans or a no-passing zone log provided by the Engineer? | 641.06 | 0 | 0 | 0 | 0 | 10/1/2020 | Traffic
| CA-Q-642 | 642E00990 | RAILROAD SYMBOL MARKING | 10 | Lines, Markings, Symbols | Did the Contractor furnish a calibrated measuring device acceptable to the Engineer to measure the traffic paint in the striper tanks? | 642.03 | 0 | 0 | 0 | 0 | 10/1/2020 | Traffic
| CA-Q-642 | 642E00990 | RAILROAD SYMBOL MARKING | 11 | Lines, Markings, Symbols | Has a power-broom been used to clean all surfaces where gore markings or edge lines are to be applied? | 641.05 | 0 | 0 | 0 | 0 | 10/1/2020 | Traffic
| CA-Q-642 | 642E00990 | RAILROAD SYMBOL MARKING | 12 | Lines, Markings, Symbols | Is the temperature of the paint at the discharge point within the range recommended by paint manufacturer? | 642.04 | 0 | 0 | 0 | 0 | 10/1/2020 | Traffic
| CA-Q-642 | 642E00990 | RAILROAD SYMBOL MARKING | 13 | Lines, Markings, Symbols | Were glass beads applied to the wet paint so that the beads were embedded and retained in the paint and provided uniform retroreflectivity in the paint surface? | 642.04 | 0 | 0 | 0 | 0 | 10/1/2020 | Traffic
| CA-Q-642 | 642E00990 | RAILROAD SYMBOL MARKING | 14 | Lines, Markings, Symbols | Are glass beads kept dry during storage and before use? | 641.03 | 0 | 0 | 0 | 0 | 10/1/2020 | Traffic
| CA-Q-642 | 642E00990 | RAILROAD SYMBOL MARKING | 15 | Lines, Markings, Symbols | Are the pavement markings free of uneven edges, overspray, or other readily visible defects that detract from the appearance or function of the pavement markings. | 641.03 | 0 | 0 | 0 | 0 | 10/1/2020 | Traffic
| CA-Q-642 | 642E00990 | RAILROAD SYMBOL MARKING | 16 | Lines, Markings, Symbols | Are lines sharp, well defined, and uniformly retroreflective? Fuzzy lines, excessive overspray, or non-uniform application are unacceptable. | 641.03 | 0 | 0 | 0 | 0 | 10/1/2020 | Traffic
| CA-Q-642 | 642E00990 | RAILROAD SYMBOL MARKING | 17 | Lines, Markings, Symbols | Is the line width within specified ±1/4 inch? | 641.03 | 0 | 0 | 0 | 0 | 10/1/2020 | Traffic
| CA-Q-642 | 642E00990 | RAILROAD SYMBOL MARKING | 18 | Lines, Markings, Symbols | Are the pavement marking lines straight or smoothly curved, true to the alignment of the pavement, and do not deviate laterally from the proper location at a rate of more than 2 inches in 100 feet? | 641.07 | 0 | 0 | 0 | 0 | 10/1/2020 | Traffic
| CA-Q-642 | 642E00990 | RAILROAD SYMBOL MARKING | 19 | Lines, Markings, Symbols | Are the reflectors of a plowable raised pavement marker free of pavement marking materials? Document percentage of raised pavement markers that pavement marking has been applied. | 641.03 | 0 | 0 | 0 | 0 | 10/1/2020 | Traffic
| CA-Q-642 | 642E00990 | RAILROAD SYMBOL MARKING | 20 | Lines, Markings, Symbols | Has a maximum gap in the marked line of 18 inches been provided at each marker? | 641.03 | 0 | 0 | 0 | 0 | 10/1/2020 | Traffic
| CA-Q-642 | 642E00990 | RAILROAD SYMBOL MARKING | 21 | Lane Lines | Are broken lines applied in a 40-foot cycle consisting of a 10-foot dash and a 30-foot gap between broken lines? | 641.03 | 0 | 0 | 0 | 0 | 10/1/2020 | Traffic
| CA-Q-642 | 642E00990 | RAILROAD SYMBOL MARKING | 22 | Lane Lines | Are broken lines that have been applied over plainly visible existing broken lines within 6 inches of the beginning of the existing broken line? | 641.03 | 0 | 0 | 0 | 0 | 10/1/2020 | Traffic
| CA-Q-642 | 642E00990 | RAILROAD SYMBOL MARKING | 23 | Dotted Lines | Are dotted lines applied in an 8-foot cycle consisting of a 2-foot dot and a 6-foot gap between dots for line extensions? | 641.03 | 0 | 0 | 0 | 0 | 10/1/2020 | Traffic
| CA-Q-642 | 642E00990 | RAILROAD SYMBOL MARKING | 24 | Dotted Lines | Are dotted lines applied in a 12-foot cycle consisting of a 3-foot line segment and a 9-foot gap for lane drop/add markings? | 641.03 | 0 | 0 | 0 | 0 | 10/1/2020 | Traffic
| CA-Q-642 | 642E00990 | RAILROAD SYMBOL MARKING | 25 | Center, Lane, Edge Lines | Are traffic control operations for all 642 pavement markings being performed according to 614.12 and MT-99.20? | 642.04 | 0 | 0 | 0 | 0 | 10/1/2020 | Traffic
| CA-Q-642 | 642E00990 | RAILROAD SYMBOL MARKING | 26 | Center, Lane, Edge Lines | Was all striping equipment for center line, lane line and edge line markings equipped with a computerized Data Logging System (DLS) conforming to 641.04? | 642.03 | 0 | 0 | 0 | 0 | 10/1/2020 | Traffic
| CA-Q-642 | 642E00990 | RAILROAD SYMBOL MARKING | 27 | Center, Lane, Edge Lines | Did the Contractor furnish written documentation to the Engineer for the equipment’s operational capabilities from the equipment manufacturer? | 642.03 | 0 | 0 | 0 | 0 | 10/1/2020 | Traffic
| CA-Q-642 | 642E00990 | RAILROAD SYMBOL MARKING | 28 | Center, Lane, Edge Lines | Do quantities used correlate to the DLS reports when received? | 642.04 | 0 | 0 | 0 | 0 | 10/1/2020 | Traffic
| CA-Q-642 | 642E00990 | RAILROAD SYMBOL MARKING | 29 | Removal of Pavement Marking | Are the pavement markings being removed in accordance with 614.11.G | 641.1 | 0 | 0 | 0 | 0 | 10/1/2020 | Traffic
| CA-Q-642 | 642E01000 | RAILROAD SYMBOL MARKING, TYPE 1 | 1 | General | Did the Contractor obtain the Engineer’s approval for methods and equipment used for pavement preparation, marking, and marking removal? | 641.03 | 0 | 0 | 0 | 0 | 10/1/2020 | Traffic
| CA-Q-642 | 642E01000 | RAILROAD SYMBOL MARKING, TYPE 1 | 2 | General | Did the Contractor furnish to the Engineer at least 3 days in advance of installation, current copies of the manufacturer’s instructions and recommendations for application of any marking material, including primer, activator, catalyst, and adhesive? | 641.03 | 0 | 0 | 0 | 0 | 10/1/2020 | Traffic
| CA-Q-642 | 642E01000 | RAILROAD SYMBOL MARKING, TYPE 1 | 3 | General | Did the Engineer or the Engineer’s representative approve the layout and premarking lines before marking operations began? | 641.06 | 0 | 0 | 0 | 0 | 10/1/2020 | Traffic
| CA-Q-642 | 642E01000 | RAILROAD SYMBOL MARKING, TYPE 1 | 4 | General | Were the paint tanks measured before and after pavement marking placement to verify usage using the calibrated measuring device? Document measurements before and after. | 642.03 | 0 | 0 | 0 | 0 | 10/1/2020 | Traffic
| CA-Q-642 | 642E01000 | RAILROAD SYMBOL MARKING, TYPE 1 | 5 | General | Did the Contractor apply pavement markings only when the surface is clean and dry in accordance with the paint manufacturer’s written application instructions including temperature. Document ambient air temperature. | 642.04 | 0 | 0 | 0 | 0 | 10/1/2020 | Traffic
| CA-Q-642 | 642E01000 | RAILROAD SYMBOL MARKING, TYPE 1 | 6 | General | Did the Contractor furnish the Engineer with daily, biweekly and final DLS reports according to 641.04 in a timely manner? | 642.04 | 0 | 0 | 0 | 0 | 10/1/2020 | Traffic
| CA-Q-642 | 642E01000 | RAILROAD SYMBOL MARKING, TYPE 1 | 7 | Lines, Markings, Symbols | Did the Contractor establish “T” marking of no-passing zones according to the plans or a no-passing zone log provided by the Engineer? | 641.06 | 0 | 0 | 0 | 0 | 10/1/2020 | Traffic
| CA-Q-642 | 642E01000 | RAILROAD SYMBOL MARKING, TYPE 1 | 8 | Lines, Markings, Symbols | Did the Contractor furnish a calibrated measuring device acceptable to the Engineer to measure the traffic paint in the striper tanks? | 642.03 | 0 | 0 | 0 | 0 | 10/1/2020 | Traffic
| CA-Q-642 | 642E01000 | RAILROAD SYMBOL MARKING, TYPE 1 | 9 | Lines, Markings, Symbols | Has a power-broom been used to clean all surfaces where gore markings or edge lines are to be applied? | 641.05 | 0 | 0 | 0 | 0 | 10/1/2020 | Traffic
| CA-Q-642 | 642E01000 | RAILROAD SYMBOL MARKING, TYPE 1 | 10 | Lines, Markings, Symbols | Is the temperature of the paint at the discharge point within the range recommended by paint manufacturer? | 642.04 | 0 | 0 | 0 | 0 | 10/1/2020 | Traffic
| CA-Q-642 | 642E01000 | RAILROAD SYMBOL MARKING, TYPE 1 | 11 | Lines, Markings, Symbols | Were glass beads applied to the wet paint so that the beads were embedded and retained in the paint and provided uniform retroreflectivity in the paint surface? | 642.04 | 0 | 0 | 0 | 0 | 10/1/2020 | Traffic
| CA-Q-642 | 642E01000 | RAILROAD SYMBOL MARKING, TYPE 1 | 12 | Lines, Markings, Symbols | Are glass beads kept dry during storage and before use? | 641.03 | 0 | 0 | 0 | 0 | 10/1/2020 | Traffic
| CA-Q-642 | 642E01000 | RAILROAD SYMBOL MARKING, TYPE 1 | 13 | Lines, Markings, Symbols | Are the pavement markings free of uneven edges, overspray, or other readily visible defects that detract from the appearance or function of the pavement markings. | 641.03 | 0 | 0 | 0 | 0 | 10/1/2020 | Traffic
| CA-Q-642 | 642E01000 | RAILROAD SYMBOL MARKING, TYPE 1 | 14 | Lines, Markings, Symbols | Are lines sharp, well defined, and uniformly retroreflective? Fuzzy lines, excessive overspray, or non-uniform application are unacceptable. | 641.03 | 0 | 0 | 0 | 0 | 10/1/2020 | Traffic
| CA-Q-642 | 642E01000 | RAILROAD SYMBOL MARKING, TYPE 1 | 15 | Lines, Markings, Symbols | Is the line width within specified ±1/4 inch? | 641.03 | 0 | 0 | 0 | 0 | 10/1/2020 | Traffic
| CA-Q-642 | 642E01000 | RAILROAD SYMBOL MARKING, TYPE 1 | 16 | Lines, Markings, Symbols | Are the pavement marking lines straight or smoothly curved, true to the alignment of the pavement, and do not deviate laterally from the proper location at a rate of more than 2 inches in 100 feet? | 641.07 | 0 | 0 | 0 | 0 | 10/1/2020 | Traffic
| CA-Q-642 | 642E01000 | RAILROAD SYMBOL MARKING, TYPE 1 | 17 | Lines, Markings, Symbols | Are the reflectors of a plowable raised pavement marker free of pavement marking materials? Document percentage of raised pavement markers that pavement marking has been applied. | 641.03 | 0 | 0 | 0 | 0 | 10/1/2020 | Traffic
| CA-Q-642 | 642E01000 | RAILROAD SYMBOL MARKING, TYPE 1 | 18 | Lines, Markings, Symbols | Has a maximum gap in the marked line of 18 inches been provided at each marker? | 641.03 | 0 | 0 | 0 | 0 | 10/1/2020 | Traffic
| CA-Q-642 | 642E01000 | RAILROAD SYMBOL MARKING, TYPE 1 | 19 | Lane Lines | Are broken lines applied in a 40-foot cycle consisting of a 10-foot dash and a 30-foot gap between broken lines? | 641.03 | 0 | 0 | 0 | 0 | 10/1/2020 | Traffic
| CA-Q-642 | 642E01000 | RAILROAD SYMBOL MARKING, TYPE 1 | 20 | Lane Lines | Are broken lines that have been applied over plainly visible existing broken lines within 6 inches of the beginning of the existing broken line? | 641.03 | 0 | 0 | 0 | 0 | 10/1/2020 | Traffic
| CA-Q-642 | 642E01000 | RAILROAD SYMBOL MARKING, TYPE 1 | 21 | Dotted Lines | Are dotted lines applied in an 8-foot cycle consisting of a 2-foot dot and a 6-foot gap between dots for line extensions? | 641.03 | 0 | 0 | 0 | 0 | 10/1/2020 | Traffic
| CA-Q-642 | 642E01000 | RAILROAD SYMBOL MARKING, TYPE 1 | 22 | Dotted Lines | Are dotted lines applied in a 12-foot cycle consisting of a 3-foot line segment and a 9-foot gap for lane drop/add markings? | 641.03 | 0 | 0 | 0 | 0 | 10/1/2020 | Traffic
| CA-Q-642 | 642E01000 | RAILROAD SYMBOL MARKING, TYPE 1 | 23 | Center, Lane, Edge Lines | Are traffic control operations for all 642 pavement markings being performed according to 614.12 and MT-99.20? | 642.04 | 0 | 0 | 0 | 0 | 10/1/2020 | Traffic
| CA-Q-642 | 642E01000 | RAILROAD SYMBOL MARKING, TYPE 1 | 24 | Center, Lane, Edge Lines | Was all striping equipment for center line, lane line and edge line markings equipped with a computerized Data Logging System (DLS) conforming to 641.04? | 642.03 | 0 | 0 | 0 | 0 | 10/1/2020 | Traffic
| CA-Q-642 | 642E01000 | RAILROAD SYMBOL MARKING, TYPE 1 | 25 | Center, Lane, Edge Lines | Did the Contractor furnish written documentation to the Engineer for the equipment’s operational capabilities from the equipment manufacturer? | 642.03 | 0 | 0 | 0 | 0 | 10/1/2020 | Traffic
| CA-Q-642 | 642E01000 | RAILROAD SYMBOL MARKING, TYPE 1 | 26 | Center, Lane, Edge Lines | Do quantities used correlate to the DLS reports when received? | 642.04 | 0 | 0 | 0 | 0 | 10/1/2020 | Traffic
| CA-Q-642 | 642E01000 | RAILROAD SYMBOL MARKING, TYPE 1 | 27 | Removal of Pavement Marking | Are the pavement markings being removed in accordance with 614.11.G | 641.1 | 0 | 0 | 0 | 0 | 10/1/2020 | Traffic
| CA-Q-642 | 642E01001 | RAILROAD SYMBOL MARKING, TYPE 1, AS PER PLAN | 1 | General | Did the Contractor obtain the Engineer’s approval for methods and equipment used for pavement preparation, marking, and marking removal? | 641.03 | 0 | 0 | 0 | 0 | 10/1/2020 | Traffic
| CA-Q-642 | 642E01001 | RAILROAD SYMBOL MARKING, TYPE 1, AS PER PLAN | 2 | General | Did the Contractor furnish to the Engineer at least 3 days in advance of installation, current copies of the manufacturer’s instructions and recommendations for application of any marking material, including primer, activator, catalyst, and adhesive? | 641.03 | 0 | 0 | 0 | 0 | 10/1/2020 | Traffic
| CA-Q-642 | 642E01001 | RAILROAD SYMBOL MARKING, TYPE 1, AS PER PLAN | 3 | General | Did the Engineer or the Engineer’s representative approve the layout and premarking lines before marking operations began? | 641.06 | 0 | 0 | 0 | 0 | 10/1/2020 | Traffic
| CA-Q-642 | 642E01001 | RAILROAD SYMBOL MARKING, TYPE 1, AS PER PLAN | 4 | General | Were the paint tanks measured before and after pavement marking placement to verify usage using the calibrated measuring device? Document measurements before and after. | 642.03 | 0 | 0 | 0 | 0 | 10/1/2020 | Traffic
| CA-Q-642 | 642E01001 | RAILROAD SYMBOL MARKING, TYPE 1, AS PER PLAN | 5 | General | Did the Contractor apply pavement markings only when the surface is clean and dry in accordance with the paint manufacturer’s written application instructions including temperature. Document ambient air temperature. | 642.04 | 0 | 0 | 0 | 0 | 10/1/2020 | Traffic
| CA-Q-642 | 642E01001 | RAILROAD SYMBOL MARKING, TYPE 1, AS PER PLAN | 6 | General | Did the Contractor furnish the Engineer with daily, biweekly and final DLS reports according to 641.04 in a timely manner? | 642.04 | 0 | 0 | 0 | 0 | 10/1/2020 | Traffic
| CA-Q-642 | 642E01001 | RAILROAD SYMBOL MARKING, TYPE 1, AS PER PLAN | 7 | Lines, Markings, Symbols | Did the Contractor establish “T” marking of no-passing zones according to the plans or a no-passing zone log provided by the Engineer? | 641.06 | 0 | 0 | 0 | 0 | 10/1/2020 | Traffic
| CA-Q-642 | 642E01001 | RAILROAD SYMBOL MARKING, TYPE 1, AS PER PLAN | 8 | Lines, Markings, Symbols | Did the Contractor furnish a calibrated measuring device acceptable to the Engineer to measure the traffic paint in the striper tanks? | 642.03 | 0 | 0 | 0 | 0 | 10/1/2020 | Traffic
| CA-Q-642 | 642E01001 | RAILROAD SYMBOL MARKING, TYPE 1, AS PER PLAN | 9 | Lines, Markings, Symbols | Has a power-broom been used to clean all surfaces where gore markings or edge lines are to be applied? | 641.05 | 0 | 0 | 0 | 0 | 10/1/2020 | Traffic
| CA-Q-642 | 642E01001 | RAILROAD SYMBOL MARKING, TYPE 1, AS PER PLAN | 10 | Lines, Markings, Symbols | Is the temperature of the paint at the discharge point within the range recommended by paint manufacturer? | 642.04 | 0 | 0 | 0 | 0 | 10/1/2020 | Traffic
| CA-Q-642 | 642E01001 | RAILROAD SYMBOL MARKING, TYPE 1, AS PER PLAN | 11 | Lines, Markings, Symbols | Were glass beads applied to the wet paint so that the beads were embedded and retained in the paint and provided uniform retroreflectivity in the paint surface? | 642.04 | 0 | 0 | 0 | 0 | 10/1/2020 | Traffic
| CA-Q-642 | 642E01001 | RAILROAD SYMBOL MARKING, TYPE 1, AS PER PLAN | 12 | Lines, Markings, Symbols | Are glass beads kept dry during storage and before use? | 641.03 | 0 | 0 | 0 | 0 | 10/1/2020 | Traffic
| CA-Q-642 | 642E01001 | RAILROAD SYMBOL MARKING, TYPE 1, AS PER PLAN | 13 | Lines, Markings, Symbols | Are the pavement markings free of uneven edges, overspray, or other readily visible defects that detract from the appearance or function of the pavement markings. | 641.03 | 0 | 0 | 0 | 0 | 10/1/2020 | Traffic
| CA-Q-642 | 642E01001 | RAILROAD SYMBOL MARKING, TYPE 1, AS PER PLAN | 14 | Lines, Markings, Symbols | Are lines sharp, well defined, and uniformly retroreflective? Fuzzy lines, excessive overspray, or non-uniform application are unacceptable. | 641.03 | 0 | 0 | 0 | 0 | 10/1/2020 | Traffic
| CA-Q-642 | 642E01001 | RAILROAD SYMBOL MARKING, TYPE 1, AS PER PLAN | 15 | Lines, Markings, Symbols | Is the line width within specified ±1/4 inch? | 641.03 | 0 | 0 | 0 | 0 | 10/1/2020 | Traffic
| CA-Q-642 | 642E01001 | RAILROAD SYMBOL MARKING, TYPE 1, AS PER PLAN | 16 | Lines, Markings, Symbols | Are the pavement marking lines straight or smoothly curved, true to the alignment of the pavement, and do not deviate laterally from the proper location at a rate of more than 2 inches in 100 feet? | 641.07 | 0 | 0 | 0 | 0 | 10/1/2020 | Traffic
| CA-Q-642 | 642E01001 | RAILROAD SYMBOL MARKING, TYPE 1, AS PER PLAN | 17 | Lines, Markings, Symbols | Are the reflectors of a plowable raised pavement marker free of pavement marking materials? Document percentage of raised pavement markers that pavement marking has been applied. | 641.03 | 0 | 0 | 0 | 0 | 10/1/2020 | Traffic
| CA-Q-642 | 642E01001 | RAILROAD SYMBOL MARKING, TYPE 1, AS PER PLAN | 18 | Lines, Markings, Symbols | Has a maximum gap in the marked line of 18 inches been provided at each marker? | 641.03 | 0 | 0 | 0 | 0 | 10/1/2020 | Traffic
| CA-Q-642 | 642E01001 | RAILROAD SYMBOL MARKING, TYPE 1, AS PER PLAN | 19 | Lane Lines | Are broken lines applied in a 40-foot cycle consisting of a 10-foot dash and a 30-foot gap between broken lines? | 641.03 | 0 | 0 | 0 | 0 | 10/1/2020 | Traffic
| CA-Q-642 | 642E01001 | RAILROAD SYMBOL MARKING, TYPE 1, AS PER PLAN | 20 | Lane Lines | Are broken lines that have been applied over plainly visible existing broken lines within 6 inches of the beginning of the existing broken line? | 641.03 | 0 | 0 | 0 | 0 | 10/1/2020 | Traffic
| CA-Q-642 | 642E01001 | RAILROAD SYMBOL MARKING, TYPE 1, AS PER PLAN | 21 | Dotted Lines | Are dotted lines applied in an 8-foot cycle consisting of a 2-foot dot and a 6-foot gap between dots for line extensions? | 641.03 | 0 | 0 | 0 | 0 | 10/1/2020 | Traffic
| CA-Q-642 | 642E01001 | RAILROAD SYMBOL MARKING, TYPE 1, AS PER PLAN | 22 | Dotted Lines | Are dotted lines applied in a 12-foot cycle consisting of a 3-foot line segment and a 9-foot gap for lane drop/add markings? | 641.03 | 0 | 0 | 0 | 0 | 10/1/2020 | Traffic
| CA-Q-642 | 642E01001 | RAILROAD SYMBOL MARKING, TYPE 1, AS PER PLAN | 23 | Center, Lane, Edge Lines | Are traffic control operations for all 642 pavement markings being performed according to 614.12 and MT-99.20? | 642.04 | 0 | 0 | 0 | 0 | 10/1/2020 | Traffic
| CA-Q-642 | 642E01001 | RAILROAD SYMBOL MARKING, TYPE 1, AS PER PLAN | 24 | Center, Lane, Edge Lines | Was all striping equipment for center line, lane line and edge line markings equipped with a computerized Data Logging System (DLS) conforming to 641.04? | 642.03 | 0 | 0 | 0 | 0 | 10/1/2020 | Traffic
| CA-Q-642 | 642E01001 | RAILROAD SYMBOL MARKING, TYPE 1, AS PER PLAN | 25 | Center, Lane, Edge Lines | Did the Contractor furnish written documentation to the Engineer for the equipment’s operational capabilities from the equipment manufacturer? | 642.03 | 0 | 0 | 0 | 0 | 10/1/2020 | Traffic
| CA-Q-642 | 642E01001 | RAILROAD SYMBOL MARKING, TYPE 1, AS PER PLAN | 26 | Center, Lane, Edge Lines | Do quantities used correlate to the DLS reports when received? | 642.04 | 0 | 0 | 0 | 0 | 10/1/2020 | Traffic
| CA-Q-642 | 642E01001 | RAILROAD SYMBOL MARKING, TYPE 1, AS PER PLAN | 27 | Removal of Pavement Marking | Are the pavement markings being removed in accordance with 614.11.G | 641.1 | 0 | 0 | 0 | 0 | 10/1/2020 | Traffic
| CA-Q-642 | 642E01010 | RAILROAD SYMBOL MARKING, TYPE 1A | 1 | General | Did the Contractor obtain the Engineer’s approval for methods and equipment used for pavement preparation, marking, and marking removal? | 641.03 | 0 | 0 | 0 | 0 | 10/1/2020 | Traffic
| CA-Q-642 | 642E01010 | RAILROAD SYMBOL MARKING, TYPE 1A | 2 | General | Did the Contractor furnish to the Engineer at least 3 days in advance of installation, current copies of the manufacturer’s instructions and recommendations for application of any marking material, including primer, activator, catalyst, and adhesive? | 641.03 | 0 | 0 | 0 | 0 | 10/1/2020 | Traffic
| CA-Q-642 | 642E01010 | RAILROAD SYMBOL MARKING, TYPE 1A | 3 | General | Did the Engineer or the Engineer’s representative approve the layout and premarking lines before marking operations began? | 641.06 | 0 | 0 | 0 | 0 | 10/1/2020 | Traffic
| CA-Q-642 | 642E01010 | RAILROAD SYMBOL MARKING, TYPE 1A | 4 | General | Were the paint tanks measured before and after pavement marking placement to verify usage using the calibrated measuring device? Document measurements before and after. | 642.03 | 0 | 0 | 0 | 0 | 10/1/2020 | Traffic
| CA-Q-642 | 642E01010 | RAILROAD SYMBOL MARKING, TYPE 1A | 5 | General | Did the Contractor apply pavement markings only when the surface is clean and dry in accordance with the paint manufacturer’s written application instructions including temperature. Document ambient air temperature. | 642.04 | 0 | 0 | 0 | 0 | 10/1/2020 | Traffic
| CA-Q-642 | 642E01010 | RAILROAD SYMBOL MARKING, TYPE 1A | 6 | General | Did the Contractor furnish the Engineer with daily, biweekly and final DLS reports according to 641.04 in a timely manner? | 642.04 | 0 | 0 | 0 | 0 | 10/1/2020 | Traffic
| CA-Q-642 | 642E01010 | RAILROAD SYMBOL MARKING, TYPE 1A | 7 | Lines, Markings, Symbols | Did the Contractor establish “T” marking of no-passing zones according to the plans or a no-passing zone log provided by the Engineer? | 641.06 | 0 | 0 | 0 | 0 | 10/1/2020 | Traffic
| CA-Q-642 | 642E01010 | RAILROAD SYMBOL MARKING, TYPE 1A | 8 | Lines, Markings, Symbols | Did the Contractor furnish a calibrated measuring device acceptable to the Engineer to measure the traffic paint in the striper tanks? | 642.03 | 0 | 0 | 0 | 0 | 10/1/2020 | Traffic
| CA-Q-642 | 642E01010 | RAILROAD SYMBOL MARKING, TYPE 1A | 9 | Lines, Markings, Symbols | Has a power-broom been used to clean all surfaces where gore markings or edge lines are to be applied? | 641.05 | 0 | 0 | 0 | 0 | 10/1/2020 | Traffic
| CA-Q-642 | 642E01010 | RAILROAD SYMBOL MARKING, TYPE 1A | 10 | Lines, Markings, Symbols | Is the temperature of the paint at the discharge point within the range recommended by paint manufacturer? | 642.04 | 0 | 0 | 0 | 0 | 10/1/2020 | Traffic
| CA-Q-642 | 642E01010 | RAILROAD SYMBOL MARKING, TYPE 1A | 11 | Lines, Markings, Symbols | Were glass beads applied to the wet paint so that the beads were embedded and retained in the paint and provided uniform retroreflectivity in the paint surface? | 642.04 | 0 | 0 | 0 | 0 | 10/1/2020 | Traffic
| CA-Q-642 | 642E01010 | RAILROAD SYMBOL MARKING, TYPE 1A | 12 | Lines, Markings, Symbols | Are glass beads kept dry during storage and before use? | 641.03 | 0 | 0 | 0 | 0 | 10/1/2020 | Traffic
| CA-Q-642 | 642E01010 | RAILROAD SYMBOL MARKING, TYPE 1A | 13 | Lines, Markings, Symbols | Are the pavement markings free of uneven edges, overspray, or other readily visible defects that detract from the appearance or function of the pavement markings. | 641.03 | 0 | 0 | 0 | 0 | 10/1/2020 | Traffic
| CA-Q-642 | 642E01010 | RAILROAD SYMBOL MARKING, TYPE 1A | 14 | Lines, Markings, Symbols | Are lines sharp, well defined, and uniformly retroreflective? Fuzzy lines, excessive overspray, or non-uniform application are unacceptable. | 641.03 | 0 | 0 | 0 | 0 | 10/1/2020 | Traffic
| CA-Q-642 | 642E01010 | RAILROAD SYMBOL MARKING, TYPE 1A | 15 | Lines, Markings, Symbols | Is the line width within specified ±1/4 inch? | 641.03 | 0 | 0 | 0 | 0 | 10/1/2020 | Traffic
| CA-Q-642 | 642E01010 | RAILROAD SYMBOL MARKING, TYPE 1A | 16 | Lines, Markings, Symbols | Are the pavement marking lines straight or smoothly curved, true to the alignment of the pavement, and do not deviate laterally from the proper location at a rate of more than 2 inches in 100 feet? | 641.07 | 0 | 0 | 0 | 0 | 10/1/2020 | Traffic
| CA-Q-642 | 642E01010 | RAILROAD SYMBOL MARKING, TYPE 1A | 17 | Lines, Markings, Symbols | Are the reflectors of a plowable raised pavement marker free of pavement marking materials? Document percentage of raised pavement markers that pavement marking has been applied. | 641.03 | 0 | 0 | 0 | 0 | 10/1/2020 | Traffic
| CA-Q-642 | 642E01010 | RAILROAD SYMBOL MARKING, TYPE 1A | 18 | Lines, Markings, Symbols | Has a maximum gap in the marked line of 18 inches been provided at each marker? | 641.03 | 0 | 0 | 0 | 0 | 10/1/2020 | Traffic
| CA-Q-642 | 642E01010 | RAILROAD SYMBOL MARKING, TYPE 1A | 19 | Lane Lines | Are broken lines applied in a 40-foot cycle consisting of a 10-foot dash and a 30-foot gap between broken lines? | 641.03 | 0 | 0 | 0 | 0 | 10/1/2020 | Traffic
| CA-Q-642 | 642E01010 | RAILROAD SYMBOL MARKING, TYPE 1A | 20 | Lane Lines | Are broken lines that have been applied over plainly visible existing broken lines within 6 inches of the beginning of the existing broken line? | 641.03 | 0 | 0 | 0 | 0 | 10/1/2020 | Traffic
| CA-Q-642 | 642E01010 | RAILROAD SYMBOL MARKING, TYPE 1A | 21 | Dotted Lines | Are dotted lines applied in an 8-foot cycle consisting of a 2-foot dot and a 6-foot gap between dots for line extensions? | 641.03 | 0 | 0 | 0 | 0 | 10/1/2020 | Traffic
| CA-Q-642 | 642E01010 | RAILROAD SYMBOL MARKING, TYPE 1A | 22 | Dotted Lines | Are dotted lines applied in a 12-foot cycle consisting of a 3-foot line segment and a 9-foot gap for lane drop/add markings? | 641.03 | 0 | 0 | 0 | 0 | 10/1/2020 | Traffic
| CA-Q-642 | 642E01010 | RAILROAD SYMBOL MARKING, TYPE 1A | 23 | Center, Lane, Edge Lines | Are traffic control operations for all 642 pavement markings being performed according to 614.12 and MT-99.20? | 642.04 | 0 | 0 | 0 | 0 | 10/1/2020 | Traffic
| CA-Q-642 | 642E01010 | RAILROAD SYMBOL MARKING, TYPE 1A | 24 | Center, Lane, Edge Lines | Was all striping equipment for center line, lane line and edge line markings equipped with a computerized Data Logging System (DLS) conforming to 641.04? | 642.03 | 0 | 0 | 0 | 0 | 10/1/2020 | Traffic
| CA-Q-642 | 642E01010 | RAILROAD SYMBOL MARKING, TYPE 1A | 25 | Center, Lane, Edge Lines | Did the Contractor furnish written documentation to the Engineer for the equipment’s operational capabilities from the equipment manufacturer? | 642.03 | 0 | 0 | 0 | 0 | 10/1/2020 | Traffic
| CA-Q-642 | 642E01010 | RAILROAD SYMBOL MARKING, TYPE 1A | 26 | Center, Lane, Edge Lines | Do quantities used correlate to the DLS reports when received? | 642.04 | 0 | 0 | 0 | 0 | 10/1/2020 | Traffic
| CA-Q-642 | 642E01010 | RAILROAD SYMBOL MARKING, TYPE 1A | 27 | Removal of Pavement Marking | Are the pavement markings being removed in accordance with 614.11.G | 641.1 | 0 | 0 | 0 | 0 | 10/1/2020 | Traffic
| CA-Q-642 | 642E01011 | RAILROAD SYMBOL MARKING, TYPE 1A, AS PER PLAN | 1 | General | Did the Contractor obtain the Engineer’s approval for methods and equipment used for pavement preparation, marking, and marking removal? | 641.03 | 0 | 0 | 0 | 0 | 10/1/2020 | Traffic
| CA-Q-642 | 642E01011 | RAILROAD SYMBOL MARKING, TYPE 1A, AS PER PLAN | 2 | General | Did the Contractor furnish to the Engineer at least 3 days in advance of installation, current copies of the manufacturer’s instructions and recommendations for application of any marking material, including primer, activator, catalyst, and adhesive? | 641.03 | 0 | 0 | 0 | 0 | 10/1/2020 | Traffic
| CA-Q-642 | 642E01011 | RAILROAD SYMBOL MARKING, TYPE 1A, AS PER PLAN | 3 | General | Did the Engineer or the Engineer’s representative approve the layout and premarking lines before marking operations began? | 641.06 | 0 | 0 | 0 | 0 | 10/1/2020 | Traffic
| CA-Q-642 | 642E01011 | RAILROAD SYMBOL MARKING, TYPE 1A, AS PER PLAN | 4 | General | Were the paint tanks measured before and after pavement marking placement to verify usage using the calibrated measuring device? Document measurements before and after. | 642.03 | 0 | 0 | 0 | 0 | 10/1/2020 | Traffic
| CA-Q-642 | 642E01011 | RAILROAD SYMBOL MARKING, TYPE 1A, AS PER PLAN | 5 | General | Did the Contractor apply pavement markings only when the surface is clean and dry in accordance with the paint manufacturer’s written application instructions including temperature. Document ambient air temperature. | 642.04 | 0 | 0 | 0 | 0 | 10/1/2020 | Traffic
| CA-Q-642 | 642E01011 | RAILROAD SYMBOL MARKING, TYPE 1A, AS PER PLAN | 6 | General | Did the Contractor furnish the Engineer with daily, biweekly and final DLS reports according to 641.04 in a timely manner? | 642.04 | 0 | 0 | 0 | 0 | 10/1/2020 | Traffic
| CA-Q-642 | 642E01011 | RAILROAD SYMBOL MARKING, TYPE 1A, AS PER PLAN | 7 | Lines, Markings, Symbols | Did the Contractor establish “T” marking of no-passing zones according to the plans or a no-passing zone log provided by the Engineer? | 641.06 | 0 | 0 | 0 | 0 | 10/1/2020 | Traffic
| CA-Q-642 | 642E01011 | RAILROAD SYMBOL MARKING, TYPE 1A, AS PER PLAN | 8 | Lines, Markings, Symbols | Did the Contractor furnish a calibrated measuring device acceptable to the Engineer to measure the traffic paint in the striper tanks? | 642.03 | 0 | 0 | 0 | 0 | 10/1/2020 | Traffic
| CA-Q-642 | 642E01011 | RAILROAD SYMBOL MARKING, TYPE 1A, AS PER PLAN | 9 | Lines, Markings, Symbols | Has a power-broom been used to clean all surfaces where gore markings or edge lines are to be applied? | 641.05 | 0 | 0 | 0 | 0 | 10/1/2020 | Traffic
| CA-Q-642 | 642E01011 | RAILROAD SYMBOL MARKING, TYPE 1A, AS PER PLAN | 10 | Lines, Markings, Symbols | Is the temperature of the paint at the discharge point within the range recommended by paint manufacturer? | 642.04 | 0 | 0 | 0 | 0 | 10/1/2020 | Traffic
| CA-Q-642 | 642E01011 | RAILROAD SYMBOL MARKING, TYPE 1A, AS PER PLAN | 11 | Lines, Markings, Symbols | Were glass beads applied to the wet paint so that the beads were embedded and retained in the paint and provided uniform retroreflectivity in the paint surface? | 642.04 | 0 | 0 | 0 | 0 | 10/1/2020 | Traffic
| CA-Q-642 | 642E01011 | RAILROAD SYMBOL MARKING, TYPE 1A, AS PER PLAN | 12 | Lines, Markings, Symbols | Are glass beads kept dry during storage and before use? | 641.03 | 0 | 0 | 0 | 0 | 10/1/2020 | Traffic
| CA-Q-642 | 642E01011 | RAILROAD SYMBOL MARKING, TYPE 1A, AS PER PLAN | 13 | Lines, Markings, Symbols | Are the pavement markings free of uneven edges, overspray, or other readily visible defects that detract from the appearance or function of the pavement markings. | 641.03 | 0 | 0 | 0 | 0 | 10/1/2020 | Traffic
| CA-Q-642 | 642E01011 | RAILROAD SYMBOL MARKING, TYPE 1A, AS PER PLAN | 14 | Lines, Markings, Symbols | Are lines sharp, well defined, and uniformly retroreflective? Fuzzy lines, excessive overspray, or non-uniform application are unacceptable. | 641.03 | 0 | 0 | 0 | 0 | 10/1/2020 | Traffic
| CA-Q-642 | 642E01011 | RAILROAD SYMBOL MARKING, TYPE 1A, AS PER PLAN | 15 | Lines, Markings, Symbols | Is the line width within specified ±1/4 inch? | 641.03 | 0 | 0 | 0 | 0 | 10/1/2020 | Traffic
| CA-Q-642 | 642E01011 | RAILROAD SYMBOL MARKING, TYPE 1A, AS PER PLAN | 16 | Lines, Markings, Symbols | Are the pavement marking lines straight or smoothly curved, true to the alignment of the pavement, and do not deviate laterally from the proper location at a rate of more than 2 inches in 100 feet? | 641.07 | 0 | 0 | 0 | 0 | 10/1/2020 | Traffic
| CA-Q-642 | 642E01011 | RAILROAD SYMBOL MARKING, TYPE 1A, AS PER PLAN | 17 | Lines, Markings, Symbols | Are the reflectors of a plowable raised pavement marker free of pavement marking materials? Document percentage of raised pavement markers that pavement marking has been applied. | 641.03 | 0 | 0 | 0 | 0 | 10/1/2020 | Traffic
| CA-Q-642 | 642E01011 | RAILROAD SYMBOL MARKING, TYPE 1A, AS PER PLAN | 18 | Lines, Markings, Symbols | Has a maximum gap in the marked line of 18 inches been provided at each marker? | 641.03 | 0 | 0 | 0 | 0 | 10/1/2020 | Traffic
| CA-Q-642 | 642E01011 | RAILROAD SYMBOL MARKING, TYPE 1A, AS PER PLAN | 19 | Lane Lines | Are broken lines applied in a 40-foot cycle consisting of a 10-foot dash and a 30-foot gap between broken lines? | 641.03 | 0 | 0 | 0 | 0 | 10/1/2020 | Traffic
| CA-Q-642 | 642E01011 | RAILROAD SYMBOL MARKING, TYPE 1A, AS PER PLAN | 20 | Lane Lines | Are broken lines that have been applied over plainly visible existing broken lines within 6 inches of the beginning of the existing broken line? | 641.03 | 0 | 0 | 0 | 0 | 10/1/2020 | Traffic
| CA-Q-642 | 642E01011 | RAILROAD SYMBOL MARKING, TYPE 1A, AS PER PLAN | 21 | Dotted Lines | Are dotted lines applied in an 8-foot cycle consisting of a 2-foot dot and a 6-foot gap between dots for line extensions? | 641.03 | 0 | 0 | 0 | 0 | 10/1/2020 | Traffic
| CA-Q-642 | 642E01011 | RAILROAD SYMBOL MARKING, TYPE 1A, AS PER PLAN | 22 | Dotted Lines | Are dotted lines applied in a 12-foot cycle consisting of a 3-foot line segment and a 9-foot gap for lane drop/add markings? | 641.03 | 0 | 0 | 0 | 0 | 10/1/2020 | Traffic
| CA-Q-642 | 642E01011 | RAILROAD SYMBOL MARKING, TYPE 1A, AS PER PLAN | 23 | Center, Lane, Edge Lines | Are traffic control operations for all 642 pavement markings being performed according to 614.12 and MT-99.20? | 642.04 | 0 | 0 | 0 | 0 | 10/1/2020 | Traffic
| CA-Q-642 | 642E01011 | RAILROAD SYMBOL MARKING, TYPE 1A, AS PER PLAN | 24 | Center, Lane, Edge Lines | Was all striping equipment for center line, lane line and edge line markings equipped with a computerized Data Logging System (DLS) conforming to 641.04? | 642.03 | 0 | 0 | 0 | 0 | 10/1/2020 | Traffic
| CA-Q-642 | 642E01011 | RAILROAD SYMBOL MARKING, TYPE 1A, AS PER PLAN | 25 | Center, Lane, Edge Lines | Did the Contractor furnish written documentation to the Engineer for the equipment’s operational capabilities from the equipment manufacturer? | 642.03 | 0 | 0 | 0 | 0 | 10/1/2020 | Traffic
| CA-Q-642 | 642E01011 | RAILROAD SYMBOL MARKING, TYPE 1A, AS PER PLAN | 26 | Center, Lane, Edge Lines | Do quantities used correlate to the DLS reports when received? | 642.04 | 0 | 0 | 0 | 0 | 10/1/2020 | Traffic
| CA-Q-642 | 642E01011 | RAILROAD SYMBOL MARKING, TYPE 1A, AS PER PLAN | 27 | Removal of Pavement Marking | Are the pavement markings being removed in accordance with 614.11.G | 641.1 | 0 | 0 | 0 | 0 | 10/1/2020 | Traffic
| CA-Q-642 | 642E01090 | SCHOOL SYMBOL MARKING, 72" | 1 | General | Did the Contractor obtain the Engineer’s approval for methods and equipment used for pavement preparation, marking, and marking removal? | 641.03 | 0 | 0 | 0 | 0 | 10/1/2020 | Traffic
| CA-Q-642 | 642E01090 | SCHOOL SYMBOL MARKING, 72" | 2 | General | Did the Contractor furnish to the Engineer at least 3 days in advance of installation, current copies of the manufacturer’s instructions and recommendations for application of any marking material, including primer, activator, catalyst, and adhesive? | 641.03 | 0 | 0 | 0 | 0 | 10/1/2020 | Traffic
| CA-Q-642 | 642E01090 | SCHOOL SYMBOL MARKING, 72" | 3 | General | Did the Engineer or the Engineer’s representative approve the layout and premarking lines before marking operations began? | 641.06 | 0 | 0 | 0 | 0 | 10/1/2020 | Traffic
| CA-Q-642 | 642E01090 | SCHOOL SYMBOL MARKING, 72" | 4 | General | Were the paint tanks measured before and after pavement marking placement to verify usage using the calibrated measuring device? Document measurements before and after. | 642.03 | 0 | 0 | 0 | 0 | 10/1/2020 | Traffic
| CA-Q-642 | 642E01090 | SCHOOL SYMBOL MARKING, 72" | 5 | General | Did the Contractor apply pavement markings only when the surface is clean and dry in accordance with the paint manufacturer’s written application instructions including temperature. Document ambient air temperature. | 642.04 | 0 | 0 | 0 | 0 | 10/1/2020 | Traffic
| CA-Q-642 | 642E01090 | SCHOOL SYMBOL MARKING, 72" | 6 | General | Did the Contractor furnish the Engineer with daily, biweekly and final DLS reports according to 641.04 in a timely manner? | 642.04 | 0 | 0 | 0 | 0 | 10/1/2020 | Traffic
| CA-Q-642 | 642E01090 | SCHOOL SYMBOL MARKING, 72" | 7 | Lines, Markings, Symbols | Did the Contractor establish “T” marking of no-passing zones according to the plans or a no-passing zone log provided by the Engineer? | 641.06 | 0 | 0 | 0 | 0 | 10/1/2020 | Traffic
| CA-Q-642 | 642E01090 | SCHOOL SYMBOL MARKING, 72" | 8 | Lines, Markings, Symbols | Did the Contractor furnish a calibrated measuring device acceptable to the Engineer to measure the traffic paint in the striper tanks? | 642.03 | 0 | 0 | 0 | 0 | 10/1/2020 | Traffic
| CA-Q-642 | 642E01090 | SCHOOL SYMBOL MARKING, 72" | 9 | Lines, Markings, Symbols | Has a power-broom been used to clean all surfaces where gore markings or edge lines are to be applied? | 641.05 | 0 | 0 | 0 | 0 | 10/1/2020 | Traffic
| CA-Q-642 | 642E01090 | SCHOOL SYMBOL MARKING, 72" | 10 | Lines, Markings, Symbols | Is the temperature of the paint at the discharge point within the range recommended by paint manufacturer? | 642.04 | 0 | 0 | 0 | 0 | 10/1/2020 | Traffic
| CA-Q-642 | 642E01090 | SCHOOL SYMBOL MARKING, 72" | 11 | Lines, Markings, Symbols | Were glass beads applied to the wet paint so that the beads were embedded and retained in the paint and provided uniform retroreflectivity in the paint surface? | 642.04 | 0 | 0 | 0 | 0 | 10/1/2020 | Traffic
| CA-Q-642 | 642E01090 | SCHOOL SYMBOL MARKING, 72" | 12 | Lines, Markings, Symbols | Are glass beads kept dry during storage and before use? | 641.03 | 0 | 0 | 0 | 0 | 10/1/2020 | Traffic
| CA-Q-642 | 642E01090 | SCHOOL SYMBOL MARKING, 72" | 13 | Lines, Markings, Symbols | Are the pavement markings free of uneven edges, overspray, or other readily visible defects that detract from the appearance or function of the pavement markings. | 641.03 | 0 | 0 | 0 | 0 | 10/1/2020 | Traffic
| CA-Q-642 | 642E01090 | SCHOOL SYMBOL MARKING, 72" | 14 | Lines, Markings, Symbols | Are lines sharp, well defined, and uniformly retroreflective? Fuzzy lines, excessive overspray, or non-uniform application are unacceptable. | 641.03 | 0 | 0 | 0 | 0 | 10/1/2020 | Traffic
| CA-Q-642 | 642E01090 | SCHOOL SYMBOL MARKING, 72" | 15 | Lines, Markings, Symbols | Is the line width within specified ±1/4 inch? | 641.03 | 0 | 0 | 0 | 0 | 10/1/2020 | Traffic
| CA-Q-642 | 642E01090 | SCHOOL SYMBOL MARKING, 72" | 16 | Lines, Markings, Symbols | Are the pavement marking lines straight or smoothly curved, true to the alignment of the pavement, and do not deviate laterally from the proper location at a rate of more than 2 inches in 100 feet? | 641.07 | 0 | 0 | 0 | 0 | 10/1/2020 | Traffic
| CA-Q-642 | 642E01090 | SCHOOL SYMBOL MARKING, 72" | 17 | Lines, Markings, Symbols | Are the reflectors of a plowable raised pavement marker free of pavement marking materials? Document percentage of raised pavement markers that pavement marking has been applied. | 641.03 | 0 | 0 | 0 | 0 | 10/1/2020 | Traffic
| CA-Q-642 | 642E01090 | SCHOOL SYMBOL MARKING, 72" | 18 | Lines, Markings, Symbols | Has a maximum gap in the marked line of 18 inches been provided at each marker? | 641.03 | 0 | 0 | 0 | 0 | 10/1/2020 | Traffic
| CA-Q-642 | 642E01090 | SCHOOL SYMBOL MARKING, 72" | 19 | Lane Lines | Are broken lines applied in a 40-foot cycle consisting of a 10-foot dash and a 30-foot gap between broken lines? | 641.03 | 0 | 0 | 0 | 0 | 10/1/2020 | Traffic
| CA-Q-642 | 642E01090 | SCHOOL SYMBOL MARKING, 72" | 20 | Lane Lines | Are broken lines that have been applied over plainly visible existing broken lines within 6 inches of the beginning of the existing broken line? | 641.03 | 0 | 0 | 0 | 0 | 10/1/2020 | Traffic
| CA-Q-642 | 642E01090 | SCHOOL SYMBOL MARKING, 72" | 21 | Dotted Lines | Are dotted lines applied in an 8-foot cycle consisting of a 2-foot dot and a 6-foot gap between dots for line extensions? | 641.03 | 0 | 0 | 0 | 0 | 10/1/2020 | Traffic
| CA-Q-642 | 642E01090 | SCHOOL SYMBOL MARKING, 72" | 22 | Dotted Lines | Are dotted lines applied in a 12-foot cycle consisting of a 3-foot line segment and a 9-foot gap for lane drop/add markings? | 641.03 | 0 | 0 | 0 | 0 | 10/1/2020 | Traffic
| CA-Q-642 | 642E01090 | SCHOOL SYMBOL MARKING, 72" | 23 | Center, Lane, Edge Lines | Are traffic control operations for all 642 pavement markings being performed according to 614.12 and MT-99.20? | 642.04 | 0 | 0 | 0 | 0 | 10/1/2020 | Traffic
| CA-Q-642 | 642E01090 | SCHOOL SYMBOL MARKING, 72" | 24 | Center, Lane, Edge Lines | Was all striping equipment for center line, lane line and edge line markings equipped with a computerized Data Logging System (DLS) conforming to 641.04? | 642.03 | 0 | 0 | 0 | 0 | 10/1/2020 | Traffic
| CA-Q-642 | 642E01090 | SCHOOL SYMBOL MARKING, 72" | 25 | Center, Lane, Edge Lines | Did the Contractor furnish written documentation to the Engineer for the equipment’s operational capabilities from the equipment manufacturer? | 642.03 | 0 | 0 | 0 | 0 | 10/1/2020 | Traffic
| CA-Q-642 | 642E01090 | SCHOOL SYMBOL MARKING, 72" | 26 | Center, Lane, Edge Lines | Do quantities used correlate to the DLS reports when received? | 642.04 | 0 | 0 | 0 | 0 | 10/1/2020 | Traffic
| CA-Q-642 | 642E01090 | SCHOOL SYMBOL MARKING, 72" | 27 | Removal of Pavement Marking | Are the pavement markings being removed in accordance with 614.11.G | 641.1 | 0 | 0 | 0 | 0 | 10/1/2020 | Traffic
| CA-Q-642 | 642E01100 | SCHOOL SYMBOL MARKING, 72", TYPE 1 | 1 | General | Did the Contractor obtain the Engineer’s approval for methods and equipment used for pavement preparation, marking, and marking removal? | 641.03 | 0 | 0 | 0 | 0 | 10/1/2020 | Traffic
| CA-Q-642 | 642E01100 | SCHOOL SYMBOL MARKING, 72", TYPE 1 | 2 | General | Did the Contractor furnish to the Engineer at least 3 days in advance of installation, current copies of the manufacturer’s instructions and recommendations for application of any marking material, including primer, activator, catalyst, and adhesive? | 641.03 | 0 | 0 | 0 | 0 | 10/1/2020 | Traffic
| CA-Q-642 | 642E01100 | SCHOOL SYMBOL MARKING, 72", TYPE 1 | 3 | General | Did the Engineer or the Engineer’s representative approve the layout and premarking lines before marking operations began? | 641.06 | 0 | 0 | 0 | 0 | 10/1/2020 | Traffic
| CA-Q-642 | 642E01100 | SCHOOL SYMBOL MARKING, 72", TYPE 1 | 4 | General | Were the paint tanks measured before and after pavement marking placement to verify usage using the calibrated measuring device? Document measurements before and after. | 642.03 | 0 | 0 | 0 | 0 | 10/1/2020 | Traffic
| CA-Q-642 | 642E01100 | SCHOOL SYMBOL MARKING, 72", TYPE 1 | 5 | General | Did the Contractor apply pavement markings only when the surface is clean and dry in accordance with the paint manufacturer’s written application instructions including temperature. Document ambient air temperature. | 642.04 | 0 | 0 | 0 | 0 | 10/1/2020 | Traffic
| CA-Q-642 | 642E01100 | SCHOOL SYMBOL MARKING, 72", TYPE 1 | 6 | General | Did the Contractor furnish the Engineer with daily, biweekly and final DLS reports according to 641.04 in a timely manner? | 642.04 | 0 | 0 | 0 | 0 | 10/1/2020 | Traffic
| CA-Q-642 | 642E01100 | SCHOOL SYMBOL MARKING, 72", TYPE 1 | 7 | Lines, Markings, Symbols | Did the Contractor establish “T” marking of no-passing zones according to the plans or a no-passing zone log provided by the Engineer? | 641.06 | 0 | 0 | 0 | 0 | 10/1/2020 | Traffic
| CA-Q-642 | 642E01100 | SCHOOL SYMBOL MARKING, 72", TYPE 1 | 8 | Lines, Markings, Symbols | Did the Contractor furnish a calibrated measuring device acceptable to the Engineer to measure the traffic paint in the striper tanks? | 642.03 | 0 | 0 | 0 | 0 | 10/1/2020 | Traffic
| CA-Q-642 | 642E01100 | SCHOOL SYMBOL MARKING, 72", TYPE 1 | 9 | Lines, Markings, Symbols | Has a power-broom been used to clean all surfaces where gore markings or edge lines are to be applied? | 641.05 | 0 | 0 | 0 | 0 | 10/1/2020 | Traffic
| CA-Q-642 | 642E01100 | SCHOOL SYMBOL MARKING, 72", TYPE 1 | 10 | Lines, Markings, Symbols | Is the temperature of the paint at the discharge point within the range recommended by paint manufacturer? | 642.04 | 0 | 0 | 0 | 0 | 10/1/2020 | Traffic
| CA-Q-642 | 642E01100 | SCHOOL SYMBOL MARKING, 72", TYPE 1 | 11 | Lines, Markings, Symbols | Were glass beads applied to the wet paint so that the beads were embedded and retained in the paint and provided uniform retroreflectivity in the paint surface? | 642.04 | 0 | 0 | 0 | 0 | 10/1/2020 | Traffic
| CA-Q-642 | 642E01100 | SCHOOL SYMBOL MARKING, 72", TYPE 1 | 12 | Lines, Markings, Symbols | Are glass beads kept dry during storage and before use? | 641.03 | 0 | 0 | 0 | 0 | 10/1/2020 | Traffic
| CA-Q-642 | 642E01100 | SCHOOL SYMBOL MARKING, 72", TYPE 1 | 13 | Lines, Markings, Symbols | Are the pavement markings free of uneven edges, overspray, or other readily visible defects that detract from the appearance or function of the pavement markings. | 641.03 | 0 | 0 | 0 | 0 | 10/1/2020 | Traffic
| CA-Q-642 | 642E01100 | SCHOOL SYMBOL MARKING, 72", TYPE 1 | 14 | Lines, Markings, Symbols | Are lines sharp, well defined, and uniformly retroreflective? Fuzzy lines, excessive overspray, or non-uniform application are unacceptable. | 641.03 | 0 | 0 | 0 | 0 | 10/1/2020 | Traffic
| CA-Q-642 | 642E01100 | SCHOOL SYMBOL MARKING, 72", TYPE 1 | 15 | Lines, Markings, Symbols | Is the line width within specified ±1/4 inch? | 641.03 | 0 | 0 | 0 | 0 | 10/1/2020 | Traffic
| CA-Q-642 | 642E01100 | SCHOOL SYMBOL MARKING, 72", TYPE 1 | 16 | Lines, Markings, Symbols | Are the pavement marking lines straight or smoothly curved, true to the alignment of the pavement, and do not deviate laterally from the proper location at a rate of more than 2 inches in 100 feet? | 641.07 | 0 | 0 | 0 | 0 | 10/1/2020 | Traffic
| CA-Q-642 | 642E01100 | SCHOOL SYMBOL MARKING, 72", TYPE 1 | 17 | Lines, Markings, Symbols | Are the reflectors of a plowable raised pavement marker free of pavement marking materials? Document percentage of raised pavement markers that pavement marking has been applied. | 641.03 | 0 | 0 | 0 | 0 | 10/1/2020 | Traffic
| CA-Q-642 | 642E01100 | SCHOOL SYMBOL MARKING, 72", TYPE 1 | 18 | Lines, Markings, Symbols | Has a maximum gap in the marked line of 18 inches been provided at each marker? | 641.03 | 0 | 0 | 0 | 0 | 10/1/2020 | Traffic
| CA-Q-642 | 642E01100 | SCHOOL SYMBOL MARKING, 72", TYPE 1 | 19 | Lane Lines | Are broken lines applied in a 40-foot cycle consisting of a 10-foot dash and a 30-foot gap between broken lines? | 641.03 | 0 | 0 | 0 | 0 | 10/1/2020 | Traffic
| CA-Q-642 | 642E01100 | SCHOOL SYMBOL MARKING, 72", TYPE 1 | 20 | Lane Lines | Are broken lines that have been applied over plainly visible existing broken lines within 6 inches of the beginning of the existing broken line? | 641.03 | 0 | 0 | 0 | 0 | 10/1/2020 | Traffic
| CA-Q-642 | 642E01100 | SCHOOL SYMBOL MARKING, 72", TYPE 1 | 21 | Dotted Lines | Are dotted lines applied in an 8-foot cycle consisting of a 2-foot dot and a 6-foot gap between dots for line extensions? | 641.03 | 0 | 0 | 0 | 0 | 10/1/2020 | Traffic
| CA-Q-642 | 642E01100 | SCHOOL SYMBOL MARKING, 72", TYPE 1 | 22 | Dotted Lines | Are dotted lines applied in a 12-foot cycle consisting of a 3-foot line segment and a 9-foot gap for lane drop/add markings? | 641.03 | 0 | 0 | 0 | 0 | 10/1/2020 | Traffic
| CA-Q-642 | 642E01100 | SCHOOL SYMBOL MARKING, 72", TYPE 1 | 23 | Center, Lane, Edge Lines | Are traffic control operations for all 642 pavement markings being performed according to 614.12 and MT-99.20? | 642.04 | 0 | 0 | 0 | 0 | 10/1/2020 | Traffic
| CA-Q-642 | 642E01100 | SCHOOL SYMBOL MARKING, 72", TYPE 1 | 24 | Center, Lane, Edge Lines | Was all striping equipment for center line, lane line and edge line markings equipped with a computerized Data Logging System (DLS) conforming to 641.04? | 642.03 | 0 | 0 | 0 | 0 | 10/1/2020 | Traffic
| CA-Q-642 | 642E01100 | SCHOOL SYMBOL MARKING, 72", TYPE 1 | 25 | Center, Lane, Edge Lines | Did the Contractor furnish written documentation to the Engineer for the equipment’s operational capabilities from the equipment manufacturer? | 642.03 | 0 | 0 | 0 | 0 | 10/1/2020 | Traffic
| CA-Q-642 | 642E01100 | SCHOOL SYMBOL MARKING, 72", TYPE 1 | 26 | Center, Lane, Edge Lines | Do quantities used correlate to the DLS reports when received? | 642.04 | 0 | 0 | 0 | 0 | 10/1/2020 | Traffic
| CA-Q-642 | 642E01100 | SCHOOL SYMBOL MARKING, 72", TYPE 1 | 27 | Removal of Pavement Marking | Are the pavement markings being removed in accordance with 614.11.G | 641.1 | 0 | 0 | 0 | 0 | 10/1/2020 | Traffic
| CA-Q-642 | 642E01106 | SCHOOL SYMBOL MARKING, 72", TYPE 1A | 1 | General | Did the Contractor obtain the Engineer’s approval for methods and equipment used for pavement preparation, marking, and marking removal? | 641.03 | 0 | 0 | 0 | 0 | 10/1/2020 | Traffic
| CA-Q-642 | 642E01106 | SCHOOL SYMBOL MARKING, 72", TYPE 1A | 2 | General | Did the Contractor furnish to the Engineer at least 3 days in advance of installation, current copies of the manufacturer’s instructions and recommendations for application of any marking material, including primer, activator, catalyst, and adhesive? | 641.03 | 0 | 0 | 0 | 0 | 10/1/2020 | Traffic
| CA-Q-642 | 642E01106 | SCHOOL SYMBOL MARKING, 72", TYPE 1A | 3 | General | Did the Engineer or the Engineer’s representative approve the layout and premarking lines before marking operations began? | 641.06 | 0 | 0 | 0 | 0 | 10/1/2020 | Traffic
| CA-Q-642 | 642E01106 | SCHOOL SYMBOL MARKING, 72", TYPE 1A | 4 | General | Were the paint tanks measured before and after pavement marking placement to verify usage using the calibrated measuring device? Document measurements before and after. | 642.03 | 0 | 0 | 0 | 0 | 10/1/2020 | Traffic
| CA-Q-642 | 642E01106 | SCHOOL SYMBOL MARKING, 72", TYPE 1A | 5 | General | Did the Contractor apply pavement markings only when the surface is clean and dry in accordance with the paint manufacturer’s written application instructions including temperature. Document ambient air temperature. | 642.04 | 0 | 0 | 0 | 0 | 10/1/2020 | Traffic
| CA-Q-642 | 642E01106 | SCHOOL SYMBOL MARKING, 72", TYPE 1A | 6 | General | Did the Contractor furnish the Engineer with daily, biweekly and final DLS reports according to 641.04 in a timely manner? | 642.04 | 0 | 0 | 0 | 0 | 10/1/2020 | Traffic
| CA-Q-642 | 642E01106 | SCHOOL SYMBOL MARKING, 72", TYPE 1A | 7 | Lines, Markings, Symbols | Did the Contractor establish “T” marking of no-passing zones according to the plans or a no-passing zone log provided by the Engineer? | 641.06 | 0 | 0 | 0 | 0 | 10/1/2020 | Traffic
| CA-Q-642 | 642E01106 | SCHOOL SYMBOL MARKING, 72", TYPE 1A | 8 | Lines, Markings, Symbols | Did the Contractor furnish a calibrated measuring device acceptable to the Engineer to measure the traffic paint in the striper tanks? | 642.03 | 0 | 0 | 0 | 0 | 10/1/2020 | Traffic
| CA-Q-642 | 642E01106 | SCHOOL SYMBOL MARKING, 72", TYPE 1A | 9 | Lines, Markings, Symbols | Has a power-broom been used to clean all surfaces where gore markings or edge lines are to be applied? | 641.05 | 0 | 0 | 0 | 0 | 10/1/2020 | Traffic
| CA-Q-642 | 642E01106 | SCHOOL SYMBOL MARKING, 72", TYPE 1A | 10 | Lines, Markings, Symbols | Is the temperature of the paint at the discharge point within the range recommended by paint manufacturer? | 642.04 | 0 | 0 | 0 | 0 | 10/1/2020 | Traffic
| CA-Q-642 | 642E01106 | SCHOOL SYMBOL MARKING, 72", TYPE 1A | 11 | Lines, Markings, Symbols | Were glass beads applied to the wet paint so that the beads were embedded and retained in the paint and provided uniform retroreflectivity in the paint surface? | 642.04 | 0 | 0 | 0 | 0 | 10/1/2020 | Traffic
| CA-Q-642 | 642E01106 | SCHOOL SYMBOL MARKING, 72", TYPE 1A | 12 | Lines, Markings, Symbols | Are glass beads kept dry during storage and before use? | 641.03 | 0 | 0 | 0 | 0 | 10/1/2020 | Traffic
| CA-Q-642 | 642E01106 | SCHOOL SYMBOL MARKING, 72", TYPE 1A | 13 | Lines, Markings, Symbols | Are the pavement markings free of uneven edges, overspray, or other readily visible defects that detract from the appearance or function of the pavement markings. | 641.03 | 0 | 0 | 0 | 0 | 10/1/2020 | Traffic
| CA-Q-642 | 642E01106 | SCHOOL SYMBOL MARKING, 72", TYPE 1A | 14 | Lines, Markings, Symbols | Are lines sharp, well defined, and uniformly retroreflective? Fuzzy lines, excessive overspray, or non-uniform application are unacceptable. | 641.03 | 0 | 0 | 0 | 0 | 10/1/2020 | Traffic
| CA-Q-642 | 642E01106 | SCHOOL SYMBOL MARKING, 72", TYPE 1A | 15 | Lines, Markings, Symbols | Is the line width within specified ±1/4 inch? | 641.03 | 0 | 0 | 0 | 0 | 10/1/2020 | Traffic
| CA-Q-642 | 642E01106 | SCHOOL SYMBOL MARKING, 72", TYPE 1A | 16 | Lines, Markings, Symbols | Are the pavement marking lines straight or smoothly curved, true to the alignment of the pavement, and do not deviate laterally from the proper location at a rate of more than 2 inches in 100 feet? | 641.07 | 0 | 0 | 0 | 0 | 10/1/2020 | Traffic
| CA-Q-642 | 642E01106 | SCHOOL SYMBOL MARKING, 72", TYPE 1A | 17 | Lines, Markings, Symbols | Are the reflectors of a plowable raised pavement marker free of pavement marking materials? Document percentage of raised pavement markers that pavement marking has been applied. | 641.03 | 0 | 0 | 0 | 0 | 10/1/2020 | Traffic
| CA-Q-642 | 642E01106 | SCHOOL SYMBOL MARKING, 72", TYPE 1A | 18 | Lines, Markings, Symbols | Has a maximum gap in the marked line of 18 inches been provided at each marker? | 641.03 | 0 | 0 | 0 | 0 | 10/1/2020 | Traffic
| CA-Q-642 | 642E01106 | SCHOOL SYMBOL MARKING, 72", TYPE 1A | 19 | Lane Lines | Are broken lines applied in a 40-foot cycle consisting of a 10-foot dash and a 30-foot gap between broken lines? | 641.03 | 0 | 0 | 0 | 0 | 10/1/2020 | Traffic
| CA-Q-642 | 642E01106 | SCHOOL SYMBOL MARKING, 72", TYPE 1A | 20 | Lane Lines | Are broken lines that have been applied over plainly visible existing broken lines within 6 inches of the beginning of the existing broken line? | 641.03 | 0 | 0 | 0 | 0 | 10/1/2020 | Traffic
| CA-Q-642 | 642E01106 | SCHOOL SYMBOL MARKING, 72", TYPE 1A | 21 | Dotted Lines | Are dotted lines applied in an 8-foot cycle consisting of a 2-foot dot and a 6-foot gap between dots for line extensions? | 641.03 | 0 | 0 | 0 | 0 | 10/1/2020 | Traffic
| CA-Q-642 | 642E01106 | SCHOOL SYMBOL MARKING, 72", TYPE 1A | 22 | Dotted Lines | Are dotted lines applied in a 12-foot cycle consisting of a 3-foot line segment and a 9-foot gap for lane drop/add markings? | 641.03 | 0 | 0 | 0 | 0 | 10/1/2020 | Traffic
| CA-Q-642 | 642E01106 | SCHOOL SYMBOL MARKING, 72", TYPE 1A | 23 | Center, Lane, Edge Lines | Are traffic control operations for all 642 pavement markings being performed according to 614.12 and MT-99.20? | 642.04 | 0 | 0 | 0 | 0 | 10/1/2020 | Traffic
| CA-Q-642 | 642E01106 | SCHOOL SYMBOL MARKING, 72", TYPE 1A | 24 | Center, Lane, Edge Lines | Was all striping equipment for center line, lane line and edge line markings equipped with a computerized Data Logging System (DLS) conforming to 641.04? | 642.03 | 0 | 0 | 0 | 0 | 10/1/2020 | Traffic
| CA-Q-642 | 642E01106 | SCHOOL SYMBOL MARKING, 72", TYPE 1A | 25 | Center, Lane, Edge Lines | Did the Contractor furnish written documentation to the Engineer for the equipment’s operational capabilities from the equipment manufacturer? | 642.03 | 0 | 0 | 0 | 0 | 10/1/2020 | Traffic
| CA-Q-642 | 642E01106 | SCHOOL SYMBOL MARKING, 72", TYPE 1A | 26 | Center, Lane, Edge Lines | Do quantities used correlate to the DLS reports when received? | 642.04 | 0 | 0 | 0 | 0 | 10/1/2020 | Traffic
| CA-Q-642 | 642E01106 | SCHOOL SYMBOL MARKING, 72", TYPE 1A | 27 | Removal of Pavement Marking | Are the pavement markings being removed in accordance with 614.11.G | 641.1 | 0 | 0 | 0 | 0 | 10/1/2020 | Traffic
| CA-Q-642 | 642E01108 | SCHOOL SYMBOL MARKING, 96" | 1 | General | Did the Contractor obtain the Engineer’s approval for methods and equipment used for pavement preparation, marking, and marking removal? | 641.03 | 0 | 0 | 0 | 0 | 10/1/2020 | Traffic
| CA-Q-642 | 642E01108 | SCHOOL SYMBOL MARKING, 96" | 2 | General | Did the Contractor furnish to the Engineer at least 3 days in advance of installation, current copies of the manufacturer’s instructions and recommendations for application of any marking material, including primer, activator, catalyst, and adhesive? | 641.03 | 0 | 0 | 0 | 0 | 10/1/2020 | Traffic
| CA-Q-642 | 642E01108 | SCHOOL SYMBOL MARKING, 96" | 3 | General | Did the Engineer or the Engineer’s representative approve the layout and premarking lines before marking operations began? | 641.06 | 0 | 0 | 0 | 0 | 10/1/2020 | Traffic
| CA-Q-642 | 642E01108 | SCHOOL SYMBOL MARKING, 96" | 4 | General | Were the paint tanks measured before and after pavement marking placement to verify usage using the calibrated measuring device? Document measurements before and after. | 642.03 | 0 | 0 | 0 | 0 | 10/1/2020 | Traffic
| CA-Q-642 | 642E01108 | SCHOOL SYMBOL MARKING, 96" | 5 | General | Did the Contractor apply pavement markings only when the surface is clean and dry in accordance with the paint manufacturer’s written application instructions including temperature. Document ambient air temperature. | 642.04 | 0 | 0 | 0 | 0 | 10/1/2020 | Traffic
| CA-Q-642 | 642E01108 | SCHOOL SYMBOL MARKING, 96" | 6 | General | Did the Contractor furnish the Engineer with daily, biweekly and final DLS reports according to 641.04 in a timely manner? | 642.04 | 0 | 0 | 0 | 0 | 10/1/2020 | Traffic
| CA-Q-642 | 642E01108 | SCHOOL SYMBOL MARKING, 96" | 7 | Lines, Markings, Symbols | Did the Contractor establish “T” marking of no-passing zones according to the plans or a no-passing zone log provided by the Engineer? | 641.06 | 0 | 0 | 0 | 0 | 10/1/2020 | Traffic
| CA-Q-642 | 642E01108 | SCHOOL SYMBOL MARKING, 96" | 8 | Lines, Markings, Symbols | Did the Contractor furnish a calibrated measuring device acceptable to the Engineer to measure the traffic paint in the striper tanks? | 642.03 | 0 | 0 | 0 | 0 | 10/1/2020 | Traffic
| CA-Q-642 | 642E01108 | SCHOOL SYMBOL MARKING, 96" | 9 | Lines, Markings, Symbols | Has a power-broom been used to clean all surfaces where gore markings or edge lines are to be applied? | 641.05 | 0 | 0 | 0 | 0 | 10/1/2020 | Traffic
| CA-Q-642 | 642E01108 | SCHOOL SYMBOL MARKING, 96" | 10 | Lines, Markings, Symbols | Is the temperature of the paint at the discharge point within the range recommended by paint manufacturer? | 642.04 | 0 | 0 | 0 | 0 | 10/1/2020 | Traffic
| CA-Q-642 | 642E01108 | SCHOOL SYMBOL MARKING, 96" | 11 | Lines, Markings, Symbols | Were glass beads applied to the wet paint so that the beads were embedded and retained in the paint and provided uniform retroreflectivity in the paint surface? | 642.04 | 0 | 0 | 0 | 0 | 10/1/2020 | Traffic
| CA-Q-642 | 642E01108 | SCHOOL SYMBOL MARKING, 96" | 12 | Lines, Markings, Symbols | Are glass beads kept dry during storage and before use? | 641.03 | 0 | 0 | 0 | 0 | 10/1/2020 | Traffic
| CA-Q-642 | 642E01108 | SCHOOL SYMBOL MARKING, 96" | 13 | Lines, Markings, Symbols | Are the pavement markings free of uneven edges, overspray, or other readily visible defects that detract from the appearance or function of the pavement markings. | 641.03 | 0 | 0 | 0 | 0 | 10/1/2020 | Traffic
| CA-Q-642 | 642E01108 | SCHOOL SYMBOL MARKING, 96" | 14 | Lines, Markings, Symbols | Are lines sharp, well defined, and uniformly retroreflective? Fuzzy lines, excessive overspray, or non-uniform application are unacceptable. | 641.03 | 0 | 0 | 0 | 0 | 10/1/2020 | Traffic
| CA-Q-642 | 642E01108 | SCHOOL SYMBOL MARKING, 96" | 15 | Lines, Markings, Symbols | Is the line width within specified ±1/4 inch? | 641.03 | 0 | 0 | 0 | 0 | 10/1/2020 | Traffic
| CA-Q-642 | 642E01108 | SCHOOL SYMBOL MARKING, 96" | 16 | Lines, Markings, Symbols | Are the pavement marking lines straight or smoothly curved, true to the alignment of the pavement, and do not deviate laterally from the proper location at a rate of more than 2 inches in 100 feet? | 641.07 | 0 | 0 | 0 | 0 | 10/1/2020 | Traffic
| CA-Q-642 | 642E01108 | SCHOOL SYMBOL MARKING, 96" | 17 | Lines, Markings, Symbols | Are the reflectors of a plowable raised pavement marker free of pavement marking materials? Document percentage of raised pavement markers that pavement marking has been applied. | 641.03 | 0 | 0 | 0 | 0 | 10/1/2020 | Traffic
| CA-Q-642 | 642E01108 | SCHOOL SYMBOL MARKING, 96" | 18 | Lines, Markings, Symbols | Has a maximum gap in the marked line of 18 inches been provided at each marker? | 641.03 | 0 | 0 | 0 | 0 | 10/1/2020 | Traffic
| CA-Q-642 | 642E01108 | SCHOOL SYMBOL MARKING, 96" | 19 | Lane Lines | Are broken lines applied in a 40-foot cycle consisting of a 10-foot dash and a 30-foot gap between broken lines? | 641.03 | 0 | 0 | 0 | 0 | 10/1/2020 | Traffic
| CA-Q-642 | 642E01108 | SCHOOL SYMBOL MARKING, 96" | 20 | Lane Lines | Are broken lines that have been applied over plainly visible existing broken lines within 6 inches of the beginning of the existing broken line? | 641.03 | 0 | 0 | 0 | 0 | 10/1/2020 | Traffic
| CA-Q-642 | 642E01108 | SCHOOL SYMBOL MARKING, 96" | 21 | Dotted Lines | Are dotted lines applied in an 8-foot cycle consisting of a 2-foot dot and a 6-foot gap between dots for line extensions? | 641.03 | 0 | 0 | 0 | 0 | 10/1/2020 | Traffic
| CA-Q-642 | 642E01108 | SCHOOL SYMBOL MARKING, 96" | 22 | Dotted Lines | Are dotted lines applied in a 12-foot cycle consisting of a 3-foot line segment and a 9-foot gap for lane drop/add markings? | 641.03 | 0 | 0 | 0 | 0 | 10/1/2020 | Traffic
| CA-Q-642 | 642E01108 | SCHOOL SYMBOL MARKING, 96" | 23 | Center, Lane, Edge Lines | Are traffic control operations for all 642 pavement markings being performed according to 614.12 and MT-99.20? | 642.04 | 0 | 0 | 0 | 0 | 10/1/2020 | Traffic
| CA-Q-642 | 642E01108 | SCHOOL SYMBOL MARKING, 96" | 24 | Center, Lane, Edge Lines | Was all striping equipment for center line, lane line and edge line markings equipped with a computerized Data Logging System (DLS) conforming to 641.04? | 642.03 | 0 | 0 | 0 | 0 | 10/1/2020 | Traffic
| CA-Q-642 | 642E01108 | SCHOOL SYMBOL MARKING, 96" | 25 | Center, Lane, Edge Lines | Did the Contractor furnish written documentation to the Engineer for the equipment’s operational capabilities from the equipment manufacturer? | 642.03 | 0 | 0 | 0 | 0 | 10/1/2020 | Traffic
| CA-Q-642 | 642E01108 | SCHOOL SYMBOL MARKING, 96" | 26 | Center, Lane, Edge Lines | Do quantities used correlate to the DLS reports when received? | 642.04 | 0 | 0 | 0 | 0 | 10/1/2020 | Traffic
| CA-Q-642 | 642E01108 | SCHOOL SYMBOL MARKING, 96" | 27 | Removal of Pavement Marking | Are the pavement markings being removed in accordance with 614.11.G | 641.1 | 0 | 0 | 0 | 0 | 10/1/2020 | Traffic
| CA-Q-642 | 642E01110 | SCHOOL SYMBOL MARKING, 96", TYPE 1 | 1 | General | Did the Contractor obtain the Engineer’s approval for methods and equipment used for pavement preparation, marking, and marking removal? | 641.03 | 0 | 0 | 0 | 0 | 10/1/2020 | Traffic
| CA-Q-642 | 642E01110 | SCHOOL SYMBOL MARKING, 96", TYPE 1 | 2 | General | Did the Contractor furnish to the Engineer at least 3 days in advance of installation, current copies of the manufacturer’s instructions and recommendations for application of any marking material, including primer, activator, catalyst, and adhesive? | 641.03 | 0 | 0 | 0 | 0 | 10/1/2020 | Traffic
| CA-Q-642 | 642E01110 | SCHOOL SYMBOL MARKING, 96", TYPE 1 | 3 | General | Did the Engineer or the Engineer’s representative approve the layout and premarking lines before marking operations began? | 641.06 | 0 | 0 | 0 | 0 | 10/1/2020 | Traffic
| CA-Q-642 | 642E01110 | SCHOOL SYMBOL MARKING, 96", TYPE 1 | 4 | General | Were the paint tanks measured before and after pavement marking placement to verify usage using the calibrated measuring device? Document measurements before and after. | 642.03 | 0 | 0 | 0 | 0 | 10/1/2020 | Traffic
| CA-Q-642 | 642E01110 | SCHOOL SYMBOL MARKING, 96", TYPE 1 | 5 | General | Did the Contractor apply pavement markings only when the surface is clean and dry in accordance with the paint manufacturer’s written application instructions including temperature. Document ambient air temperature. | 642.04 | 0 | 0 | 0 | 0 | 10/1/2020 | Traffic
| CA-Q-642 | 642E01110 | SCHOOL SYMBOL MARKING, 96", TYPE 1 | 6 | General | Did the Contractor furnish the Engineer with daily, biweekly and final DLS reports according to 641.04 in a timely manner? | 642.04 | 0 | 0 | 0 | 0 | 10/1/2020 | Traffic
| CA-Q-642 | 642E01110 | SCHOOL SYMBOL MARKING, 96", TYPE 1 | 7 | Lines, Markings, Symbols | Did the Contractor establish “T” marking of no-passing zones according to the plans or a no-passing zone log provided by the Engineer? | 641.06 | 0 | 0 | 0 | 0 | 10/1/2020 | Traffic
| CA-Q-642 | 642E01110 | SCHOOL SYMBOL MARKING, 96", TYPE 1 | 8 | Lines, Markings, Symbols | Did the Contractor furnish a calibrated measuring device acceptable to the Engineer to measure the traffic paint in the striper tanks? | 642.03 | 0 | 0 | 0 | 0 | 10/1/2020 | Traffic
| CA-Q-642 | 642E01110 | SCHOOL SYMBOL MARKING, 96", TYPE 1 | 9 | Lines, Markings, Symbols | Has a power-broom been used to clean all surfaces where gore markings or edge lines are to be applied? | 641.05 | 0 | 0 | 0 | 0 | 10/1/2020 | Traffic
| CA-Q-642 | 642E01110 | SCHOOL SYMBOL MARKING, 96", TYPE 1 | 10 | Lines, Markings, Symbols | Is the temperature of the paint at the discharge point within the range recommended by paint manufacturer? | 642.04 | 0 | 0 | 0 | 0 | 10/1/2020 | Traffic
| CA-Q-642 | 642E01110 | SCHOOL SYMBOL MARKING, 96", TYPE 1 | 11 | Lines, Markings, Symbols | Were glass beads applied to the wet paint so that the beads were embedded and retained in the paint and provided uniform retroreflectivity in the paint surface? | 642.04 | 0 | 0 | 0 | 0 | 10/1/2020 | Traffic
| CA-Q-642 | 642E01110 | SCHOOL SYMBOL MARKING, 96", TYPE 1 | 12 | Lines, Markings, Symbols | Are glass beads kept dry during storage and before use? | 641.03 | 0 | 0 | 0 | 0 | 10/1/2020 | Traffic
| CA-Q-642 | 642E01110 | SCHOOL SYMBOL MARKING, 96", TYPE 1 | 13 | Lines, Markings, Symbols | Are the pavement markings free of uneven edges, overspray, or other readily visible defects that detract from the appearance or function of the pavement markings. | 641.03 | 0 | 0 | 0 | 0 | 10/1/2020 | Traffic
| CA-Q-642 | 642E01110 | SCHOOL SYMBOL MARKING, 96", TYPE 1 | 14 | Lines, Markings, Symbols | Are lines sharp, well defined, and uniformly retroreflective? Fuzzy lines, excessive overspray, or non-uniform application are unacceptable. | 641.03 | 0 | 0 | 0 | 0 | 10/1/2020 | Traffic
| CA-Q-642 | 642E01110 | SCHOOL SYMBOL MARKING, 96", TYPE 1 | 15 | Lines, Markings, Symbols | Is the line width within specified ±1/4 inch? | 641.03 | 0 | 0 | 0 | 0 | 10/1/2020 | Traffic
| CA-Q-642 | 642E01110 | SCHOOL SYMBOL MARKING, 96", TYPE 1 | 16 | Lines, Markings, Symbols | Are the pavement marking lines straight or smoothly curved, true to the alignment of the pavement, and do not deviate laterally from the proper location at a rate of more than 2 inches in 100 feet? | 641.07 | 0 | 0 | 0 | 0 | 10/1/2020 | Traffic
| CA-Q-642 | 642E01110 | SCHOOL SYMBOL MARKING, 96", TYPE 1 | 17 | Lines, Markings, Symbols | Are the reflectors of a plowable raised pavement marker free of pavement marking materials? Document percentage of raised pavement markers that pavement marking has been applied. | 641.03 | 0 | 0 | 0 | 0 | 10/1/2020 | Traffic
| CA-Q-642 | 642E01110 | SCHOOL SYMBOL MARKING, 96", TYPE 1 | 18 | Lines, Markings, Symbols | Has a maximum gap in the marked line of 18 inches been provided at each marker? | 641.03 | 0 | 0 | 0 | 0 | 10/1/2020 | Traffic
| CA-Q-642 | 642E01110 | SCHOOL SYMBOL MARKING, 96", TYPE 1 | 19 | Lane Lines | Are broken lines applied in a 40-foot cycle consisting of a 10-foot dash and a 30-foot gap between broken lines? | 641.03 | 0 | 0 | 0 | 0 | 10/1/2020 | Traffic
| CA-Q-642 | 642E01110 | SCHOOL SYMBOL MARKING, 96", TYPE 1 | 20 | Lane Lines | Are broken lines that have been applied over plainly visible existing broken lines within 6 inches of the beginning of the existing broken line? | 641.03 | 0 | 0 | 0 | 0 | 10/1/2020 | Traffic
| CA-Q-642 | 642E01110 | SCHOOL SYMBOL MARKING, 96", TYPE 1 | 21 | Dotted Lines | Are dotted lines applied in an 8-foot cycle consisting of a 2-foot dot and a 6-foot gap between dots for line extensions? | 641.03 | 0 | 0 | 0 | 0 | 10/1/2020 | Traffic
| CA-Q-642 | 642E01110 | SCHOOL SYMBOL MARKING, 96", TYPE 1 | 22 | Dotted Lines | Are dotted lines applied in a 12-foot cycle consisting of a 3-foot line segment and a 9-foot gap for lane drop/add markings? | 641.03 | 0 | 0 | 0 | 0 | 10/1/2020 | Traffic
| CA-Q-642 | 642E01110 | SCHOOL SYMBOL MARKING, 96", TYPE 1 | 23 | Center, Lane, Edge Lines | Are traffic control operations for all 642 pavement markings being performed according to 614.12 and MT-99.20? | 642.04 | 0 | 0 | 0 | 0 | 10/1/2020 | Traffic
| CA-Q-642 | 642E01110 | SCHOOL SYMBOL MARKING, 96", TYPE 1 | 24 | Center, Lane, Edge Lines | Was all striping equipment for center line, lane line and edge line markings equipped with a computerized Data Logging System (DLS) conforming to 641.04? | 642.03 | 0 | 0 | 0 | 0 | 10/1/2020 | Traffic
| CA-Q-642 | 642E01110 | SCHOOL SYMBOL MARKING, 96", TYPE 1 | 25 | Center, Lane, Edge Lines | Did the Contractor furnish written documentation to the Engineer for the equipment’s operational capabilities from the equipment manufacturer? | 642.03 | 0 | 0 | 0 | 0 | 10/1/2020 | Traffic
| CA-Q-642 | 642E01110 | SCHOOL SYMBOL MARKING, 96", TYPE 1 | 26 | Center, Lane, Edge Lines | Do quantities used correlate to the DLS reports when received? | 642.04 | 0 | 0 | 0 | 0 | 10/1/2020 | Traffic
| CA-Q-642 | 642E01110 | SCHOOL SYMBOL MARKING, 96", TYPE 1 | 27 | Removal of Pavement Marking | Are the pavement markings being removed in accordance with 614.11.G | 641.1 | 0 | 0 | 0 | 0 | 10/1/2020 | Traffic
| CA-Q-642 | 642E01111 | SCHOOL SYMBOL MARKING, 96", TYPE 1, AS PER PLAN | 1 | General | Did the Contractor obtain the Engineer’s approval for methods and equipment used for pavement preparation, marking, and marking removal? | 641.03 | 0 | 0 | 0 | 0 | 10/1/2020 | Traffic
| CA-Q-642 | 642E01111 | SCHOOL SYMBOL MARKING, 96", TYPE 1, AS PER PLAN | 2 | General | Did the Contractor furnish to the Engineer at least 3 days in advance of installation, current copies of the manufacturer’s instructions and recommendations for application of any marking material, including primer, activator, catalyst, and adhesive? | 641.03 | 0 | 0 | 0 | 0 | 10/1/2020 | Traffic
| CA-Q-642 | 642E01111 | SCHOOL SYMBOL MARKING, 96", TYPE 1, AS PER PLAN | 3 | General | Did the Engineer or the Engineer’s representative approve the layout and premarking lines before marking operations began? | 641.06 | 0 | 0 | 0 | 0 | 10/1/2020 | Traffic
| CA-Q-642 | 642E01111 | SCHOOL SYMBOL MARKING, 96", TYPE 1, AS PER PLAN | 4 | General | Were the paint tanks measured before and after pavement marking placement to verify usage using the calibrated measuring device? Document measurements before and after. | 642.03 | 0 | 0 | 0 | 0 | 10/1/2020 | Traffic
| CA-Q-642 | 642E01111 | SCHOOL SYMBOL MARKING, 96", TYPE 1, AS PER PLAN | 5 | General | Did the Contractor apply pavement markings only when the surface is clean and dry in accordance with the paint manufacturer’s written application instructions including temperature. Document ambient air temperature. | 642.04 | 0 | 0 | 0 | 0 | 10/1/2020 | Traffic
| CA-Q-642 | 642E01111 | SCHOOL SYMBOL MARKING, 96", TYPE 1, AS PER PLAN | 6 | General | Did the Contractor furnish the Engineer with daily, biweekly and final DLS reports according to 641.04 in a timely manner? | 642.04 | 0 | 0 | 0 | 0 | 10/1/2020 | Traffic
| CA-Q-642 | 642E01111 | SCHOOL SYMBOL MARKING, 96", TYPE 1, AS PER PLAN | 7 | Lines, Markings, Symbols | Did the Contractor establish “T” marking of no-passing zones according to the plans or a no-passing zone log provided by the Engineer? | 641.06 | 0 | 0 | 0 | 0 | 10/1/2020 | Traffic
| CA-Q-642 | 642E01111 | SCHOOL SYMBOL MARKING, 96", TYPE 1, AS PER PLAN | 8 | Lines, Markings, Symbols | Did the Contractor furnish a calibrated measuring device acceptable to the Engineer to measure the traffic paint in the striper tanks? | 642.03 | 0 | 0 | 0 | 0 | 10/1/2020 | Traffic
| CA-Q-642 | 642E01111 | SCHOOL SYMBOL MARKING, 96", TYPE 1, AS PER PLAN | 9 | Lines, Markings, Symbols | Has a power-broom been used to clean all surfaces where gore markings or edge lines are to be applied? | 641.05 | 0 | 0 | 0 | 0 | 10/1/2020 | Traffic
| CA-Q-642 | 642E01111 | SCHOOL SYMBOL MARKING, 96", TYPE 1, AS PER PLAN | 10 | Lines, Markings, Symbols | Is the temperature of the paint at the discharge point within the range recommended by paint manufacturer? | 642.04 | 0 | 0 | 0 | 0 | 10/1/2020 | Traffic
| CA-Q-642 | 642E01111 | SCHOOL SYMBOL MARKING, 96", TYPE 1, AS PER PLAN | 11 | Lines, Markings, Symbols | Were glass beads applied to the wet paint so that the beads were embedded and retained in the paint and provided uniform retroreflectivity in the paint surface? | 642.04 | 0 | 0 | 0 | 0 | 10/1/2020 | Traffic
| CA-Q-642 | 642E01111 | SCHOOL SYMBOL MARKING, 96", TYPE 1, AS PER PLAN | 12 | Lines, Markings, Symbols | Are glass beads kept dry during storage and before use? | 641.03 | 0 | 0 | 0 | 0 | 10/1/2020 | Traffic
| CA-Q-642 | 642E01111 | SCHOOL SYMBOL MARKING, 96", TYPE 1, AS PER PLAN | 13 | Lines, Markings, Symbols | Are the pavement markings free of uneven edges, overspray, or other readily visible defects that detract from the appearance or function of the pavement markings. | 641.03 | 0 | 0 | 0 | 0 | 10/1/2020 | Traffic
| CA-Q-642 | 642E01111 | SCHOOL SYMBOL MARKING, 96", TYPE 1, AS PER PLAN | 14 | Lines, Markings, Symbols | Are lines sharp, well defined, and uniformly retroreflective? Fuzzy lines, excessive overspray, or non-uniform application are unacceptable. | 641.03 | 0 | 0 | 0 | 0 | 10/1/2020 | Traffic
| CA-Q-642 | 642E01111 | SCHOOL SYMBOL MARKING, 96", TYPE 1, AS PER PLAN | 15 | Lines, Markings, Symbols | Is the line width within specified ±1/4 inch? | 641.03 | 0 | 0 | 0 | 0 | 10/1/2020 | Traffic
| CA-Q-642 | 642E01111 | SCHOOL SYMBOL MARKING, 96", TYPE 1, AS PER PLAN | 16 | Lines, Markings, Symbols | Are the pavement marking lines straight or smoothly curved, true to the alignment of the pavement, and do not deviate laterally from the proper location at a rate of more than 2 inches in 100 feet? | 641.07 | 0 | 0 | 0 | 0 | 10/1/2020 | Traffic
| CA-Q-642 | 642E01111 | SCHOOL SYMBOL MARKING, 96", TYPE 1, AS PER PLAN | 17 | Lines, Markings, Symbols | Are the reflectors of a plowable raised pavement marker free of pavement marking materials? Document percentage of raised pavement markers that pavement marking has been applied. | 641.03 | 0 | 0 | 0 | 0 | 10/1/2020 | Traffic
| CA-Q-642 | 642E01111 | SCHOOL SYMBOL MARKING, 96", TYPE 1, AS PER PLAN | 18 | Lines, Markings, Symbols | Has a maximum gap in the marked line of 18 inches been provided at each marker? | 641.03 | 0 | 0 | 0 | 0 | 10/1/2020 | Traffic
| CA-Q-642 | 642E01111 | SCHOOL SYMBOL MARKING, 96", TYPE 1, AS PER PLAN | 19 | Lane Lines | Are broken lines applied in a 40-foot cycle consisting of a 10-foot dash and a 30-foot gap between broken lines? | 641.03 | 0 | 0 | 0 | 0 | 10/1/2020 | Traffic
| CA-Q-642 | 642E01111 | SCHOOL SYMBOL MARKING, 96", TYPE 1, AS PER PLAN | 20 | Lane Lines | Are broken lines that have been applied over plainly visible existing broken lines within 6 inches of the beginning of the existing broken line? | 641.03 | 0 | 0 | 0 | 0 | 10/1/2020 | Traffic
| CA-Q-642 | 642E01111 | SCHOOL SYMBOL MARKING, 96", TYPE 1, AS PER PLAN | 21 | Dotted Lines | Are dotted lines applied in an 8-foot cycle consisting of a 2-foot dot and a 6-foot gap between dots for line extensions? | 641.03 | 0 | 0 | 0 | 0 | 10/1/2020 | Traffic
| CA-Q-642 | 642E01111 | SCHOOL SYMBOL MARKING, 96", TYPE 1, AS PER PLAN | 22 | Dotted Lines | Are dotted lines applied in a 12-foot cycle consisting of a 3-foot line segment and a 9-foot gap for lane drop/add markings? | 641.03 | 0 | 0 | 0 | 0 | 10/1/2020 | Traffic
| CA-Q-642 | 642E01111 | SCHOOL SYMBOL MARKING, 96", TYPE 1, AS PER PLAN | 23 | Center, Lane, Edge Lines | Are traffic control operations for all 642 pavement markings being performed according to 614.12 and MT-99.20? | 642.04 | 0 | 0 | 0 | 0 | 10/1/2020 | Traffic
| CA-Q-642 | 642E01111 | SCHOOL SYMBOL MARKING, 96", TYPE 1, AS PER PLAN | 24 | Center, Lane, Edge Lines | Was all striping equipment for center line, lane line and edge line markings equipped with a computerized Data Logging System (DLS) conforming to 641.04? | 642.03 | 0 | 0 | 0 | 0 | 10/1/2020 | Traffic
| CA-Q-642 | 642E01111 | SCHOOL SYMBOL MARKING, 96", TYPE 1, AS PER PLAN | 25 | Center, Lane, Edge Lines | Did the Contractor furnish written documentation to the Engineer for the equipment’s operational capabilities from the equipment manufacturer? | 642.03 | 0 | 0 | 0 | 0 | 10/1/2020 | Traffic
| CA-Q-642 | 642E01111 | SCHOOL SYMBOL MARKING, 96", TYPE 1, AS PER PLAN | 26 | Center, Lane, Edge Lines | Do quantities used correlate to the DLS reports when received? | 642.04 | 0 | 0 | 0 | 0 | 10/1/2020 | Traffic
| CA-Q-642 | 642E01111 | SCHOOL SYMBOL MARKING, 96", TYPE 1, AS PER PLAN | 27 | Removal of Pavement Marking | Are the pavement markings being removed in accordance with 614.11.G | 641.1 | 0 | 0 | 0 | 0 | 10/1/2020 | Traffic
| CA-Q-642 | 642E01116 | SCHOOL SYMBOL MARKING, 96", TYPE 1A | 1 | General | Did the Contractor obtain the Engineer’s approval for methods and equipment used for pavement preparation, marking, and marking removal? | 641.03 | 0 | 0 | 0 | 0 | 10/1/2020 | Traffic
| CA-Q-642 | 642E01116 | SCHOOL SYMBOL MARKING, 96", TYPE 1A | 2 | General | Did the Contractor furnish to the Engineer at least 3 days in advance of installation, current copies of the manufacturer’s instructions and recommendations for application of any marking material, including primer, activator, catalyst, and adhesive? | 641.03 | 0 | 0 | 0 | 0 | 10/1/2020 | Traffic
| CA-Q-642 | 642E01116 | SCHOOL SYMBOL MARKING, 96", TYPE 1A | 3 | General | Did the Engineer or the Engineer’s representative approve the layout and premarking lines before marking operations began? | 641.06 | 0 | 0 | 0 | 0 | 10/1/2020 | Traffic
| CA-Q-642 | 642E01116 | SCHOOL SYMBOL MARKING, 96", TYPE 1A | 4 | General | Were the paint tanks measured before and after pavement marking placement to verify usage using the calibrated measuring device? Document measurements before and after. | 642.03 | 0 | 0 | 0 | 0 | 10/1/2020 | Traffic
| CA-Q-642 | 642E01116 | SCHOOL SYMBOL MARKING, 96", TYPE 1A | 5 | General | Did the Contractor apply pavement markings only when the surface is clean and dry in accordance with the paint manufacturer’s written application instructions including temperature. Document ambient air temperature. | 642.04 | 0 | 0 | 0 | 0 | 10/1/2020 | Traffic
| CA-Q-642 | 642E01116 | SCHOOL SYMBOL MARKING, 96", TYPE 1A | 6 | General | Did the Contractor furnish the Engineer with daily, biweekly and final DLS reports according to 641.04 in a timely manner? | 642.04 | 0 | 0 | 0 | 0 | 10/1/2020 | Traffic
| CA-Q-642 | 642E01116 | SCHOOL SYMBOL MARKING, 96", TYPE 1A | 7 | Lines, Markings, Symbols | Did the Contractor establish “T” marking of no-passing zones according to the plans or a no-passing zone log provided by the Engineer? | 641.06 | 0 | 0 | 0 | 0 | 10/1/2020 | Traffic
| CA-Q-642 | 642E01116 | SCHOOL SYMBOL MARKING, 96", TYPE 1A | 8 | Lines, Markings, Symbols | Did the Contractor furnish a calibrated measuring device acceptable to the Engineer to measure the traffic paint in the striper tanks? | 642.03 | 0 | 0 | 0 | 0 | 10/1/2020 | Traffic
| CA-Q-642 | 642E01116 | SCHOOL SYMBOL MARKING, 96", TYPE 1A | 9 | Lines, Markings, Symbols | Has a power-broom been used to clean all surfaces where gore markings or edge lines are to be applied? | 641.05 | 0 | 0 | 0 | 0 | 10/1/2020 | Traffic
| CA-Q-642 | 642E01116 | SCHOOL SYMBOL MARKING, 96", TYPE 1A | 10 | Lines, Markings, Symbols | Is the temperature of the paint at the discharge point within the range recommended by paint manufacturer? | 642.04 | 0 | 0 | 0 | 0 | 10/1/2020 | Traffic
| CA-Q-642 | 642E01116 | SCHOOL SYMBOL MARKING, 96", TYPE 1A | 11 | Lines, Markings, Symbols | Were glass beads applied to the wet paint so that the beads were embedded and retained in the paint and provided uniform retroreflectivity in the paint surface? | 642.04 | 0 | 0 | 0 | 0 | 10/1/2020 | Traffic
| CA-Q-642 | 642E01116 | SCHOOL SYMBOL MARKING, 96", TYPE 1A | 12 | Lines, Markings, Symbols | Are glass beads kept dry during storage and before use? | 641.03 | 0 | 0 | 0 | 0 | 10/1/2020 | Traffic
| CA-Q-642 | 642E01116 | SCHOOL SYMBOL MARKING, 96", TYPE 1A | 13 | Lines, Markings, Symbols | Are the pavement markings free of uneven edges, overspray, or other readily visible defects that detract from the appearance or function of the pavement markings. | 641.03 | 0 | 0 | 0 | 0 | 10/1/2020 | Traffic
| CA-Q-642 | 642E01116 | SCHOOL SYMBOL MARKING, 96", TYPE 1A | 14 | Lines, Markings, Symbols | Are lines sharp, well defined, and uniformly retroreflective? Fuzzy lines, excessive overspray, or non-uniform application are unacceptable. | 641.03 | 0 | 0 | 0 | 0 | 10/1/2020 | Traffic
| CA-Q-642 | 642E01116 | SCHOOL SYMBOL MARKING, 96", TYPE 1A | 15 | Lines, Markings, Symbols | Is the line width within specified ±1/4 inch? | 641.03 | 0 | 0 | 0 | 0 | 10/1/2020 | Traffic
| CA-Q-642 | 642E01116 | SCHOOL SYMBOL MARKING, 96", TYPE 1A | 16 | Lines, Markings, Symbols | Are the pavement marking lines straight or smoothly curved, true to the alignment of the pavement, and do not deviate laterally from the proper location at a rate of more than 2 inches in 100 feet? | 641.07 | 0 | 0 | 0 | 0 | 10/1/2020 | Traffic
| CA-Q-642 | 642E01116 | SCHOOL SYMBOL MARKING, 96", TYPE 1A | 17 | Lines, Markings, Symbols | Are the reflectors of a plowable raised pavement marker free of pavement marking materials? Document percentage of raised pavement markers that pavement marking has been applied. | 641.03 | 0 | 0 | 0 | 0 | 10/1/2020 | Traffic
| CA-Q-642 | 642E01116 | SCHOOL SYMBOL MARKING, 96", TYPE 1A | 18 | Lines, Markings, Symbols | Has a maximum gap in the marked line of 18 inches been provided at each marker? | 641.03 | 0 | 0 | 0 | 0 | 10/1/2020 | Traffic
| CA-Q-642 | 642E01116 | SCHOOL SYMBOL MARKING, 96", TYPE 1A | 19 | Lane Lines | Are broken lines applied in a 40-foot cycle consisting of a 10-foot dash and a 30-foot gap between broken lines? | 641.03 | 0 | 0 | 0 | 0 | 10/1/2020 | Traffic
| CA-Q-642 | 642E01116 | SCHOOL SYMBOL MARKING, 96", TYPE 1A | 20 | Lane Lines | Are broken lines that have been applied over plainly visible existing broken lines within 6 inches of the beginning of the existing broken line? | 641.03 | 0 | 0 | 0 | 0 | 10/1/2020 | Traffic
| CA-Q-642 | 642E01116 | SCHOOL SYMBOL MARKING, 96", TYPE 1A | 21 | Dotted Lines | Are dotted lines applied in an 8-foot cycle consisting of a 2-foot dot and a 6-foot gap between dots for line extensions? | 641.03 | 0 | 0 | 0 | 0 | 10/1/2020 | Traffic
| CA-Q-642 | 642E01116 | SCHOOL SYMBOL MARKING, 96", TYPE 1A | 22 | Dotted Lines | Are dotted lines applied in a 12-foot cycle consisting of a 3-foot line segment and a 9-foot gap for lane drop/add markings? | 641.03 | 0 | 0 | 0 | 0 | 10/1/2020 | Traffic
| CA-Q-642 | 642E01116 | SCHOOL SYMBOL MARKING, 96", TYPE 1A | 23 | Center, Lane, Edge Lines | Are traffic control operations for all 642 pavement markings being performed according to 614.12 and MT-99.20? | 642.04 | 0 | 0 | 0 | 0 | 10/1/2020 | Traffic
| CA-Q-642 | 642E01116 | SCHOOL SYMBOL MARKING, 96", TYPE 1A | 24 | Center, Lane, Edge Lines | Was all striping equipment for center line, lane line and edge line markings equipped with a computerized Data Logging System (DLS) conforming to 641.04? | 642.03 | 0 | 0 | 0 | 0 | 10/1/2020 | Traffic
| CA-Q-642 | 642E01116 | SCHOOL SYMBOL MARKING, 96", TYPE 1A | 25 | Center, Lane, Edge Lines | Did the Contractor furnish written documentation to the Engineer for the equipment’s operational capabilities from the equipment manufacturer? | 642.03 | 0 | 0 | 0 | 0 | 10/1/2020 | Traffic
| CA-Q-642 | 642E01116 | SCHOOL SYMBOL MARKING, 96", TYPE 1A | 26 | Center, Lane, Edge Lines | Do quantities used correlate to the DLS reports when received? | 642.04 | 0 | 0 | 0 | 0 | 10/1/2020 | Traffic
| CA-Q-642 | 642E01116 | SCHOOL SYMBOL MARKING, 96", TYPE 1A | 27 | Removal of Pavement Marking | Are the pavement markings being removed in accordance with 614.11.G | 641.1 | 0 | 0 | 0 | 0 | 10/1/2020 | Traffic
| CA-Q-642 | 642E01117 | SCHOOL SYMBOL MARKING, 96", TYPE 1A, AS PER PLAN | 1 | General | Did the Contractor obtain the Engineer’s approval for methods and equipment used for pavement preparation, marking, and marking removal? | 641.03 | 0 | 0 | 0 | 0 | 10/1/2020 | Traffic
| CA-Q-642 | 642E01117 | SCHOOL SYMBOL MARKING, 96", TYPE 1A, AS PER PLAN | 2 | General | Did the Contractor furnish to the Engineer at least 3 days in advance of installation, current copies of the manufacturer’s instructions and recommendations for application of any marking material, including primer, activator, catalyst, and adhesive? | 641.03 | 0 | 0 | 0 | 0 | 10/1/2020 | Traffic
| CA-Q-642 | 642E01117 | SCHOOL SYMBOL MARKING, 96", TYPE 1A, AS PER PLAN | 3 | General | Did the Engineer or the Engineer’s representative approve the layout and premarking lines before marking operations began? | 641.06 | 0 | 0 | 0 | 0 | 10/1/2020 | Traffic
| CA-Q-642 | 642E01117 | SCHOOL SYMBOL MARKING, 96", TYPE 1A, AS PER PLAN | 4 | General | Were the paint tanks measured before and after pavement marking placement to verify usage using the calibrated measuring device? Document measurements before and after. | 642.03 | 0 | 0 | 0 | 0 | 10/1/2020 | Traffic
| CA-Q-642 | 642E01117 | SCHOOL SYMBOL MARKING, 96", TYPE 1A, AS PER PLAN | 5 | General | Did the Contractor apply pavement markings only when the surface is clean and dry in accordance with the paint manufacturer’s written application instructions including temperature. Document ambient air temperature. | 642.04 | 0 | 0 | 0 | 0 | 10/1/2020 | Traffic
| CA-Q-642 | 642E01117 | SCHOOL SYMBOL MARKING, 96", TYPE 1A, AS PER PLAN | 6 | General | Did the Contractor furnish the Engineer with daily, biweekly and final DLS reports according to 641.04 in a timely manner? | 642.04 | 0 | 0 | 0 | 0 | 10/1/2020 | Traffic
| CA-Q-642 | 642E01117 | SCHOOL SYMBOL MARKING, 96", TYPE 1A, AS PER PLAN | 7 | Lines, Markings, Symbols | Did the Contractor establish “T” marking of no-passing zones according to the plans or a no-passing zone log provided by the Engineer? | 641.06 | 0 | 0 | 0 | 0 | 10/1/2020 | Traffic
| CA-Q-642 | 642E01117 | SCHOOL SYMBOL MARKING, 96", TYPE 1A, AS PER PLAN | 8 | Lines, Markings, Symbols | Did the Contractor furnish a calibrated measuring device acceptable to the Engineer to measure the traffic paint in the striper tanks? | 642.03 | 0 | 0 | 0 | 0 | 10/1/2020 | Traffic
| CA-Q-642 | 642E01117 | SCHOOL SYMBOL MARKING, 96", TYPE 1A, AS PER PLAN | 9 | Lines, Markings, Symbols | Has a power-broom been used to clean all surfaces where gore markings or edge lines are to be applied? | 641.05 | 0 | 0 | 0 | 0 | 10/1/2020 | Traffic
| CA-Q-642 | 642E01117 | SCHOOL SYMBOL MARKING, 96", TYPE 1A, AS PER PLAN | 10 | Lines, Markings, Symbols | Is the temperature of the paint at the discharge point within the range recommended by paint manufacturer? | 642.04 | 0 | 0 | 0 | 0 | 10/1/2020 | Traffic
| CA-Q-642 | 642E01117 | SCHOOL SYMBOL MARKING, 96", TYPE 1A, AS PER PLAN | 11 | Lines, Markings, Symbols | Were glass beads applied to the wet paint so that the beads were embedded and retained in the paint and provided uniform retroreflectivity in the paint surface? | 642.04 | 0 | 0 | 0 | 0 | 10/1/2020 | Traffic
| CA-Q-642 | 642E01117 | SCHOOL SYMBOL MARKING, 96", TYPE 1A, AS PER PLAN | 12 | Lines, Markings, Symbols | Are glass beads kept dry during storage and before use? | 641.03 | 0 | 0 | 0 | 0 | 10/1/2020 | Traffic
| CA-Q-642 | 642E01117 | SCHOOL SYMBOL MARKING, 96", TYPE 1A, AS PER PLAN | 13 | Lines, Markings, Symbols | Are the pavement markings free of uneven edges, overspray, or other readily visible defects that detract from the appearance or function of the pavement markings. | 641.03 | 0 | 0 | 0 | 0 | 10/1/2020 | Traffic
| CA-Q-642 | 642E01117 | SCHOOL SYMBOL MARKING, 96", TYPE 1A, AS PER PLAN | 14 | Lines, Markings, Symbols | Are lines sharp, well defined, and uniformly retroreflective? Fuzzy lines, excessive overspray, or non-uniform application are unacceptable. | 641.03 | 0 | 0 | 0 | 0 | 10/1/2020 | Traffic
| CA-Q-642 | 642E01117 | SCHOOL SYMBOL MARKING, 96", TYPE 1A, AS PER PLAN | 15 | Lines, Markings, Symbols | Is the line width within specified ±1/4 inch? | 641.03 | 0 | 0 | 0 | 0 | 10/1/2020 | Traffic
| CA-Q-642 | 642E01117 | SCHOOL SYMBOL MARKING, 96", TYPE 1A, AS PER PLAN | 16 | Lines, Markings, Symbols | Are the pavement marking lines straight or smoothly curved, true to the alignment of the pavement, and do not deviate laterally from the proper location at a rate of more than 2 inches in 100 feet? | 641.07 | 0 | 0 | 0 | 0 | 10/1/2020 | Traffic
| CA-Q-642 | 642E01117 | SCHOOL SYMBOL MARKING, 96", TYPE 1A, AS PER PLAN | 17 | Lines, Markings, Symbols | Are the reflectors of a plowable raised pavement marker free of pavement marking materials? Document percentage of raised pavement markers that pavement marking has been applied. | 641.03 | 0 | 0 | 0 | 0 | 10/1/2020 | Traffic
| CA-Q-642 | 642E01117 | SCHOOL SYMBOL MARKING, 96", TYPE 1A, AS PER PLAN | 18 | Lines, Markings, Symbols | Has a maximum gap in the marked line of 18 inches been provided at each marker? | 641.03 | 0 | 0 | 0 | 0 | 10/1/2020 | Traffic
| CA-Q-642 | 642E01117 | SCHOOL SYMBOL MARKING, 96", TYPE 1A, AS PER PLAN | 19 | Lane Lines | Are broken lines applied in a 40-foot cycle consisting of a 10-foot dash and a 30-foot gap between broken lines? | 641.03 | 0 | 0 | 0 | 0 | 10/1/2020 | Traffic
| CA-Q-642 | 642E01117 | SCHOOL SYMBOL MARKING, 96", TYPE 1A, AS PER PLAN | 20 | Lane Lines | Are broken lines that have been applied over plainly visible existing broken lines within 6 inches of the beginning of the existing broken line? | 641.03 | 0 | 0 | 0 | 0 | 10/1/2020 | Traffic
| CA-Q-642 | 642E01117 | SCHOOL SYMBOL MARKING, 96", TYPE 1A, AS PER PLAN | 21 | Dotted Lines | Are dotted lines applied in an 8-foot cycle consisting of a 2-foot dot and a 6-foot gap between dots for line extensions? | 641.03 | 0 | 0 | 0 | 0 | 10/1/2020 | Traffic
| CA-Q-642 | 642E01117 | SCHOOL SYMBOL MARKING, 96", TYPE 1A, AS PER PLAN | 22 | Dotted Lines | Are dotted lines applied in a 12-foot cycle consisting of a 3-foot line segment and a 9-foot gap for lane drop/add markings? | 641.03 | 0 | 0 | 0 | 0 | 10/1/2020 | Traffic
| CA-Q-642 | 642E01117 | SCHOOL SYMBOL MARKING, 96", TYPE 1A, AS PER PLAN | 23 | Center, Lane, Edge Lines | Are traffic control operations for all 642 pavement markings being performed according to 614.12 and MT-99.20? | 642.04 | 0 | 0 | 0 | 0 | 10/1/2020 | Traffic
| CA-Q-642 | 642E01117 | SCHOOL SYMBOL MARKING, 96", TYPE 1A, AS PER PLAN | 24 | Center, Lane, Edge Lines | Was all striping equipment for center line, lane line and edge line markings equipped with a computerized Data Logging System (DLS) conforming to 641.04? | 642.03 | 0 | 0 | 0 | 0 | 10/1/2020 | Traffic
| CA-Q-642 | 642E01117 | SCHOOL SYMBOL MARKING, 96", TYPE 1A, AS PER PLAN | 25 | Center, Lane, Edge Lines | Did the Contractor furnish written documentation to the Engineer for the equipment’s operational capabilities from the equipment manufacturer? | 642.03 | 0 | 0 | 0 | 0 | 10/1/2020 | Traffic
| CA-Q-642 | 642E01117 | SCHOOL SYMBOL MARKING, 96", TYPE 1A, AS PER PLAN | 26 | Center, Lane, Edge Lines | Do quantities used correlate to the DLS reports when received? | 642.04 | 0 | 0 | 0 | 0 | 10/1/2020 | Traffic
| CA-Q-642 | 642E01117 | SCHOOL SYMBOL MARKING, 96", TYPE 1A, AS PER PLAN | 27 | Removal of Pavement Marking | Are the pavement markings being removed in accordance with 614.11.G | 641.1 | 0 | 0 | 0 | 0 | 10/1/2020 | Traffic
| CA-Q-642 | 642E01120 | SCHOOL SYMBOL MARKING, 120" | 1 | General | Did the Contractor obtain the Engineer’s approval for methods and equipment used for pavement preparation, marking, and marking removal? | 641.03 | 0 | 0 | 0 | 0 | 10/1/2020 | Traffic
| CA-Q-642 | 642E01120 | SCHOOL SYMBOL MARKING, 120" | 2 | General | Did the Contractor furnish to the Engineer at least 3 days in advance of installation, current copies of the manufacturer’s instructions and recommendations for application of any marking material, including primer, activator, catalyst, and adhesive? | 641.03 | 0 | 0 | 0 | 0 | 10/1/2020 | Traffic
| CA-Q-642 | 642E01120 | SCHOOL SYMBOL MARKING, 120" | 3 | General | Did the Engineer or the Engineer’s representative approve the layout and premarking lines before marking operations began? | 641.06 | 0 | 0 | 0 | 0 | 10/1/2020 | Traffic
| CA-Q-642 | 642E01120 | SCHOOL SYMBOL MARKING, 120" | 4 | General | Were the paint tanks measured before and after pavement marking placement to verify usage using the calibrated measuring device? Document measurements before and after. | 642.03 | 0 | 0 | 0 | 0 | 10/1/2020 | Traffic
| CA-Q-642 | 642E01120 | SCHOOL SYMBOL MARKING, 120" | 5 | General | Did the Contractor apply pavement markings only when the surface is clean and dry in accordance with the paint manufacturer’s written application instructions including temperature. Document ambient air temperature. | 642.04 | 0 | 0 | 0 | 0 | 10/1/2020 | Traffic
| CA-Q-642 | 642E01120 | SCHOOL SYMBOL MARKING, 120" | 6 | General | Did the Contractor furnish the Engineer with daily, biweekly and final DLS reports according to 641.04 in a timely manner? | 642.04 | 0 | 0 | 0 | 0 | 10/1/2020 | Traffic
| CA-Q-642 | 642E01120 | SCHOOL SYMBOL MARKING, 120" | 7 | Lines, Markings, Symbols | Did the Contractor establish “T” marking of no-passing zones according to the plans or a no-passing zone log provided by the Engineer? | 641.06 | 0 | 0 | 0 | 0 | 10/1/2020 | Traffic
| CA-Q-642 | 642E01120 | SCHOOL SYMBOL MARKING, 120" | 8 | Lines, Markings, Symbols | Did the Contractor furnish a calibrated measuring device acceptable to the Engineer to measure the traffic paint in the striper tanks? | 642.03 | 0 | 0 | 0 | 0 | 10/1/2020 | Traffic
| CA-Q-642 | 642E01120 | SCHOOL SYMBOL MARKING, 120" | 9 | Lines, Markings, Symbols | Has a power-broom been used to clean all surfaces where gore markings or edge lines are to be applied? | 641.05 | 0 | 0 | 0 | 0 | 10/1/2020 | Traffic
| CA-Q-642 | 642E01120 | SCHOOL SYMBOL MARKING, 120" | 10 | Lines, Markings, Symbols | Is the temperature of the paint at the discharge point within the range recommended by paint manufacturer? | 642.04 | 0 | 0 | 0 | 0 | 10/1/2020 | Traffic
| CA-Q-642 | 642E01120 | SCHOOL SYMBOL MARKING, 120" | 11 | Lines, Markings, Symbols | Were glass beads applied to the wet paint so that the beads were embedded and retained in the paint and provided uniform retroreflectivity in the paint surface? | 642.04 | 0 | 0 | 0 | 0 | 10/1/2020 | Traffic
| CA-Q-642 | 642E01120 | SCHOOL SYMBOL MARKING, 120" | 12 | Lines, Markings, Symbols | Are glass beads kept dry during storage and before use? | 641.03 | 0 | 0 | 0 | 0 | 10/1/2020 | Traffic
| CA-Q-642 | 642E01120 | SCHOOL SYMBOL MARKING, 120" | 13 | Lines, Markings, Symbols | Are the pavement markings free of uneven edges, overspray, or other readily visible defects that detract from the appearance or function of the pavement markings. | 641.03 | 0 | 0 | 0 | 0 | 10/1/2020 | Traffic
| CA-Q-642 | 642E01120 | SCHOOL SYMBOL MARKING, 120" | 14 | Lines, Markings, Symbols | Are lines sharp, well defined, and uniformly retroreflective? Fuzzy lines, excessive overspray, or non-uniform application are unacceptable. | 641.03 | 0 | 0 | 0 | 0 | 10/1/2020 | Traffic
| CA-Q-642 | 642E01120 | SCHOOL SYMBOL MARKING, 120" | 15 | Lines, Markings, Symbols | Is the line width within specified ±1/4 inch? | 641.03 | 0 | 0 | 0 | 0 | 10/1/2020 | Traffic
| CA-Q-642 | 642E01120 | SCHOOL SYMBOL MARKING, 120" | 16 | Lines, Markings, Symbols | Are the pavement marking lines straight or smoothly curved, true to the alignment of the pavement, and do not deviate laterally from the proper location at a rate of more than 2 inches in 100 feet? | 641.07 | 0 | 0 | 0 | 0 | 10/1/2020 | Traffic
| CA-Q-642 | 642E01120 | SCHOOL SYMBOL MARKING, 120" | 17 | Lines, Markings, Symbols | Are the reflectors of a plowable raised pavement marker free of pavement marking materials? Document percentage of raised pavement markers that pavement marking has been applied. | 641.03 | 0 | 0 | 0 | 0 | 10/1/2020 | Traffic
| CA-Q-642 | 642E01120 | SCHOOL SYMBOL MARKING, 120" | 18 | Lines, Markings, Symbols | Has a maximum gap in the marked line of 18 inches been provided at each marker? | 641.03 | 0 | 0 | 0 | 0 | 10/1/2020 | Traffic
| CA-Q-642 | 642E01120 | SCHOOL SYMBOL MARKING, 120" | 19 | Lane Lines | Are broken lines applied in a 40-foot cycle consisting of a 10-foot dash and a 30-foot gap between broken lines? | 641.03 | 0 | 0 | 0 | 0 | 10/1/2020 | Traffic
| CA-Q-642 | 642E01120 | SCHOOL SYMBOL MARKING, 120" | 20 | Lane Lines | Are broken lines that have been applied over plainly visible existing broken lines within 6 inches of the beginning of the existing broken line? | 641.03 | 0 | 0 | 0 | 0 | 10/1/2020 | Traffic
| CA-Q-642 | 642E01120 | SCHOOL SYMBOL MARKING, 120" | 21 | Dotted Lines | Are dotted lines applied in an 8-foot cycle consisting of a 2-foot dot and a 6-foot gap between dots for line extensions? | 641.03 | 0 | 0 | 0 | 0 | 10/1/2020 | Traffic
| CA-Q-642 | 642E01120 | SCHOOL SYMBOL MARKING, 120" | 22 | Dotted Lines | Are dotted lines applied in a 12-foot cycle consisting of a 3-foot line segment and a 9-foot gap for lane drop/add markings? | 641.03 | 0 | 0 | 0 | 0 | 10/1/2020 | Traffic
| CA-Q-642 | 642E01120 | SCHOOL SYMBOL MARKING, 120" | 23 | Center, Lane, Edge Lines | Are traffic control operations for all 642 pavement markings being performed according to 614.12 and MT-99.20? | 642.04 | 0 | 0 | 0 | 0 | 10/1/2020 | Traffic
| CA-Q-642 | 642E01120 | SCHOOL SYMBOL MARKING, 120" | 24 | Center, Lane, Edge Lines | Was all striping equipment for center line, lane line and edge line markings equipped with a computerized Data Logging System (DLS) conforming to 641.04? | 642.03 | 0 | 0 | 0 | 0 | 10/1/2020 | Traffic
| CA-Q-642 | 642E01120 | SCHOOL SYMBOL MARKING, 120" | 25 | Center, Lane, Edge Lines | Did the Contractor furnish written documentation to the Engineer for the equipment’s operational capabilities from the equipment manufacturer? | 642.03 | 0 | 0 | 0 | 0 | 10/1/2020 | Traffic
| CA-Q-642 | 642E01120 | SCHOOL SYMBOL MARKING, 120" | 26 | Center, Lane, Edge Lines | Do quantities used correlate to the DLS reports when received? | 642.04 | 0 | 0 | 0 | 0 | 10/1/2020 | Traffic
| CA-Q-642 | 642E01120 | SCHOOL SYMBOL MARKING, 120" | 27 | Removal of Pavement Marking | Are the pavement markings being removed in accordance with 614.11.G | 641.1 | 0 | 0 | 0 | 0 | 10/1/2020 | Traffic
| CA-Q-642 | 642E01124 | SCHOOL SYMBOL MARKING, 120", TYPE 1 | 1 | General | Did the Contractor obtain the Engineer’s approval for methods and equipment used for pavement preparation, marking, and marking removal? | 641.03 | 0 | 0 | 0 | 0 | 10/1/2020 | Traffic
| CA-Q-642 | 642E01124 | SCHOOL SYMBOL MARKING, 120", TYPE 1 | 2 | General | Did the Contractor furnish to the Engineer at least 3 days in advance of installation, current copies of the manufacturer’s instructions and recommendations for application of any marking material, including primer, activator, catalyst, and adhesive? | 641.03 | 0 | 0 | 0 | 0 | 10/1/2020 | Traffic
| CA-Q-642 | 642E01124 | SCHOOL SYMBOL MARKING, 120", TYPE 1 | 3 | General | Did the Engineer or the Engineer’s representative approve the layout and premarking lines before marking operations began? | 641.06 | 0 | 0 | 0 | 0 | 10/1/2020 | Traffic
| CA-Q-642 | 642E01124 | SCHOOL SYMBOL MARKING, 120", TYPE 1 | 4 | General | Were the paint tanks measured before and after pavement marking placement to verify usage using the calibrated measuring device? Document measurements before and after. | 642.03 | 0 | 0 | 0 | 0 | 10/1/2020 | Traffic
| CA-Q-642 | 642E01124 | SCHOOL SYMBOL MARKING, 120", TYPE 1 | 5 | General | Did the Contractor apply pavement markings only when the surface is clean and dry in accordance with the paint manufacturer’s written application instructions including temperature. Document ambient air temperature. | 642.04 | 0 | 0 | 0 | 0 | 10/1/2020 | Traffic
| CA-Q-642 | 642E01124 | SCHOOL SYMBOL MARKING, 120", TYPE 1 | 6 | General | Did the Contractor furnish the Engineer with daily, biweekly and final DLS reports according to 641.04 in a timely manner? | 642.04 | 0 | 0 | 0 | 0 | 10/1/2020 | Traffic
| CA-Q-642 | 642E01124 | SCHOOL SYMBOL MARKING, 120", TYPE 1 | 7 | Lines, Markings, Symbols | Did the Contractor establish “T” marking of no-passing zones according to the plans or a no-passing zone log provided by the Engineer? | 641.06 | 0 | 0 | 0 | 0 | 10/1/2020 | Traffic
| CA-Q-642 | 642E01124 | SCHOOL SYMBOL MARKING, 120", TYPE 1 | 8 | Lines, Markings, Symbols | Did the Contractor furnish a calibrated measuring device acceptable to the Engineer to measure the traffic paint in the striper tanks? | 642.03 | 0 | 0 | 0 | 0 | 10/1/2020 | Traffic
| CA-Q-642 | 642E01124 | SCHOOL SYMBOL MARKING, 120", TYPE 1 | 9 | Lines, Markings, Symbols | Has a power-broom been used to clean all surfaces where gore markings or edge lines are to be applied? | 641.05 | 0 | 0 | 0 | 0 | 10/1/2020 | Traffic
| CA-Q-642 | 642E01124 | SCHOOL SYMBOL MARKING, 120", TYPE 1 | 10 | Lines, Markings, Symbols | Is the temperature of the paint at the discharge point within the range recommended by paint manufacturer? | 642.04 | 0 | 0 | 0 | 0 | 10/1/2020 | Traffic
| CA-Q-642 | 642E01124 | SCHOOL SYMBOL MARKING, 120", TYPE 1 | 11 | Lines, Markings, Symbols | Were glass beads applied to the wet paint so that the beads were embedded and retained in the paint and provided uniform retroreflectivity in the paint surface? | 642.04 | 0 | 0 | 0 | 0 | 10/1/2020 | Traffic
| CA-Q-642 | 642E01124 | SCHOOL SYMBOL MARKING, 120", TYPE 1 | 12 | Lines, Markings, Symbols | Are glass beads kept dry during storage and before use? | 641.03 | 0 | 0 | 0 | 0 | 10/1/2020 | Traffic
| CA-Q-642 | 642E01124 | SCHOOL SYMBOL MARKING, 120", TYPE 1 | 13 | Lines, Markings, Symbols | Are the pavement markings free of uneven edges, overspray, or other readily visible defects that detract from the appearance or function of the pavement markings. | 641.03 | 0 | 0 | 0 | 0 | 10/1/2020 | Traffic
| CA-Q-642 | 642E01124 | SCHOOL SYMBOL MARKING, 120", TYPE 1 | 14 | Lines, Markings, Symbols | Are lines sharp, well defined, and uniformly retroreflective? Fuzzy lines, excessive overspray, or non-uniform application are unacceptable. | 641.03 | 0 | 0 | 0 | 0 | 10/1/2020 | Traffic
| CA-Q-642 | 642E01124 | SCHOOL SYMBOL MARKING, 120", TYPE 1 | 15 | Lines, Markings, Symbols | Is the line width within specified ±1/4 inch? | 641.03 | 0 | 0 | 0 | 0 | 10/1/2020 | Traffic
| CA-Q-642 | 642E01124 | SCHOOL SYMBOL MARKING, 120", TYPE 1 | 16 | Lines, Markings, Symbols | Are the pavement marking lines straight or smoothly curved, true to the alignment of the pavement, and do not deviate laterally from the proper location at a rate of more than 2 inches in 100 feet? | 641.07 | 0 | 0 | 0 | 0 | 10/1/2020 | Traffic
| CA-Q-642 | 642E01124 | SCHOOL SYMBOL MARKING, 120", TYPE 1 | 17 | Lines, Markings, Symbols | Are the reflectors of a plowable raised pavement marker free of pavement marking materials? Document percentage of raised pavement markers that pavement marking has been applied. | 641.03 | 0 | 0 | 0 | 0 | 10/1/2020 | Traffic
| CA-Q-642 | 642E01124 | SCHOOL SYMBOL MARKING, 120", TYPE 1 | 18 | Lines, Markings, Symbols | Has a maximum gap in the marked line of 18 inches been provided at each marker? | 641.03 | 0 | 0 | 0 | 0 | 10/1/2020 | Traffic
| CA-Q-642 | 642E01124 | SCHOOL SYMBOL MARKING, 120", TYPE 1 | 19 | Lane Lines | Are broken lines applied in a 40-foot cycle consisting of a 10-foot dash and a 30-foot gap between broken lines? | 641.03 | 0 | 0 | 0 | 0 | 10/1/2020 | Traffic
| CA-Q-642 | 642E01124 | SCHOOL SYMBOL MARKING, 120", TYPE 1 | 20 | Lane Lines | Are broken lines that have been applied over plainly visible existing broken lines within 6 inches of the beginning of the existing broken line? | 641.03 | 0 | 0 | 0 | 0 | 10/1/2020 | Traffic
| CA-Q-642 | 642E01124 | SCHOOL SYMBOL MARKING, 120", TYPE 1 | 21 | Dotted Lines | Are dotted lines applied in an 8-foot cycle consisting of a 2-foot dot and a 6-foot gap between dots for line extensions? | 641.03 | 0 | 0 | 0 | 0 | 10/1/2020 | Traffic
| CA-Q-642 | 642E01124 | SCHOOL SYMBOL MARKING, 120", TYPE 1 | 22 | Dotted Lines | Are dotted lines applied in a 12-foot cycle consisting of a 3-foot line segment and a 9-foot gap for lane drop/add markings? | 641.03 | 0 | 0 | 0 | 0 | 10/1/2020 | Traffic
| CA-Q-642 | 642E01124 | SCHOOL SYMBOL MARKING, 120", TYPE 1 | 23 | Center, Lane, Edge Lines | Are traffic control operations for all 642 pavement markings being performed according to 614.12 and MT-99.20? | 642.04 | 0 | 0 | 0 | 0 | 10/1/2020 | Traffic
| CA-Q-642 | 642E01124 | SCHOOL SYMBOL MARKING, 120", TYPE 1 | 24 | Center, Lane, Edge Lines | Was all striping equipment for center line, lane line and edge line markings equipped with a computerized Data Logging System (DLS) conforming to 641.04? | 642.03 | 0 | 0 | 0 | 0 | 10/1/2020 | Traffic
| CA-Q-642 | 642E01124 | SCHOOL SYMBOL MARKING, 120", TYPE 1 | 25 | Center, Lane, Edge Lines | Did the Contractor furnish written documentation to the Engineer for the equipment’s operational capabilities from the equipment manufacturer? | 642.03 | 0 | 0 | 0 | 0 | 10/1/2020 | Traffic
| CA-Q-642 | 642E01124 | SCHOOL SYMBOL MARKING, 120", TYPE 1 | 26 | Center, Lane, Edge Lines | Do quantities used correlate to the DLS reports when received? | 642.04 | 0 | 0 | 0 | 0 | 10/1/2020 | Traffic
| CA-Q-642 | 642E01124 | SCHOOL SYMBOL MARKING, 120", TYPE 1 | 27 | Removal of Pavement Marking | Are the pavement markings being removed in accordance with 614.11.G | 641.1 | 0 | 0 | 0 | 0 | 10/1/2020 | Traffic
| CA-Q-642 | 642E01125 | SCHOOL SYMBOL MARKING, 120", TYPE 1, AS PER PLAN | 1 | General | Did the Contractor obtain the Engineer’s approval for methods and equipment used for pavement preparation, marking, and marking removal? | 641.03 | 0 | 0 | 0 | 0 | 10/1/2020 | Traffic
| CA-Q-642 | 642E01125 | SCHOOL SYMBOL MARKING, 120", TYPE 1, AS PER PLAN | 2 | General | Did the Contractor furnish to the Engineer at least 3 days in advance of installation, current copies of the manufacturer’s instructions and recommendations for application of any marking material, including primer, activator, catalyst, and adhesive? | 641.03 | 0 | 0 | 0 | 0 | 10/1/2020 | Traffic
| CA-Q-642 | 642E01125 | SCHOOL SYMBOL MARKING, 120", TYPE 1, AS PER PLAN | 3 | General | Did the Engineer or the Engineer’s representative approve the layout and premarking lines before marking operations began? | 641.06 | 0 | 0 | 0 | 0 | 10/1/2020 | Traffic
| CA-Q-642 | 642E01125 | SCHOOL SYMBOL MARKING, 120", TYPE 1, AS PER PLAN | 4 | General | Were the paint tanks measured before and after pavement marking placement to verify usage using the calibrated measuring device? Document measurements before and after. | 642.03 | 0 | 0 | 0 | 0 | 10/1/2020 | Traffic
| CA-Q-642 | 642E01125 | SCHOOL SYMBOL MARKING, 120", TYPE 1, AS PER PLAN | 5 | General | Did the Contractor apply pavement markings only when the surface is clean and dry in accordance with the paint manufacturer’s written application instructions including temperature. Document ambient air temperature. | 642.04 | 0 | 0 | 0 | 0 | 10/1/2020 | Traffic
| CA-Q-642 | 642E01125 | SCHOOL SYMBOL MARKING, 120", TYPE 1, AS PER PLAN | 6 | General | Did the Contractor furnish the Engineer with daily, biweekly and final DLS reports according to 641.04 in a timely manner? | 642.04 | 0 | 0 | 0 | 0 | 10/1/2020 | Traffic
| CA-Q-642 | 642E01125 | SCHOOL SYMBOL MARKING, 120", TYPE 1, AS PER PLAN | 7 | Lines, Markings, Symbols | Did the Contractor establish “T” marking of no-passing zones according to the plans or a no-passing zone log provided by the Engineer? | 641.06 | 0 | 0 | 0 | 0 | 10/1/2020 | Traffic
| CA-Q-642 | 642E01125 | SCHOOL SYMBOL MARKING, 120", TYPE 1, AS PER PLAN | 8 | Lines, Markings, Symbols | Did the Contractor furnish a calibrated measuring device acceptable to the Engineer to measure the traffic paint in the striper tanks? | 642.03 | 0 | 0 | 0 | 0 | 10/1/2020 | Traffic
| CA-Q-642 | 642E01125 | SCHOOL SYMBOL MARKING, 120", TYPE 1, AS PER PLAN | 9 | Lines, Markings, Symbols | Has a power-broom been used to clean all surfaces where gore markings or edge lines are to be applied? | 641.05 | 0 | 0 | 0 | 0 | 10/1/2020 | Traffic
| CA-Q-642 | 642E01125 | SCHOOL SYMBOL MARKING, 120", TYPE 1, AS PER PLAN | 10 | Lines, Markings, Symbols | Is the temperature of the paint at the discharge point within the range recommended by paint manufacturer? | 642.04 | 0 | 0 | 0 | 0 | 10/1/2020 | Traffic
| CA-Q-642 | 642E01125 | SCHOOL SYMBOL MARKING, 120", TYPE 1, AS PER PLAN | 11 | Lines, Markings, Symbols | Were glass beads applied to the wet paint so that the beads were embedded and retained in the paint and provided uniform retroreflectivity in the paint surface? | 642.04 | 0 | 0 | 0 | 0 | 10/1/2020 | Traffic
| CA-Q-642 | 642E01125 | SCHOOL SYMBOL MARKING, 120", TYPE 1, AS PER PLAN | 12 | Lines, Markings, Symbols | Are glass beads kept dry during storage and before use? | 641.03 | 0 | 0 | 0 | 0 | 10/1/2020 | Traffic
| CA-Q-642 | 642E01125 | SCHOOL SYMBOL MARKING, 120", TYPE 1, AS PER PLAN | 13 | Lines, Markings, Symbols | Are the pavement markings free of uneven edges, overspray, or other readily visible defects that detract from the appearance or function of the pavement markings. | 641.03 | 0 | 0 | 0 | 0 | 10/1/2020 | Traffic
| CA-Q-642 | 642E01125 | SCHOOL SYMBOL MARKING, 120", TYPE 1, AS PER PLAN | 14 | Lines, Markings, Symbols | Are lines sharp, well defined, and uniformly retroreflective? Fuzzy lines, excessive overspray, or non-uniform application are unacceptable. | 641.03 | 0 | 0 | 0 | 0 | 10/1/2020 | Traffic
| CA-Q-642 | 642E01125 | SCHOOL SYMBOL MARKING, 120", TYPE 1, AS PER PLAN | 15 | Lines, Markings, Symbols | Is the line width within specified ±1/4 inch? | 641.03 | 0 | 0 | 0 | 0 | 10/1/2020 | Traffic
| CA-Q-642 | 642E01125 | SCHOOL SYMBOL MARKING, 120", TYPE 1, AS PER PLAN | 16 | Lines, Markings, Symbols | Are the pavement marking lines straight or smoothly curved, true to the alignment of the pavement, and do not deviate laterally from the proper location at a rate of more than 2 inches in 100 feet? | 641.07 | 0 | 0 | 0 | 0 | 10/1/2020 | Traffic
| CA-Q-642 | 642E01125 | SCHOOL SYMBOL MARKING, 120", TYPE 1, AS PER PLAN | 17 | Lines, Markings, Symbols | Are the reflectors of a plowable raised pavement marker free of pavement marking materials? Document percentage of raised pavement markers that pavement marking has been applied. | 641.03 | 0 | 0 | 0 | 0 | 10/1/2020 | Traffic
| CA-Q-642 | 642E01125 | SCHOOL SYMBOL MARKING, 120", TYPE 1, AS PER PLAN | 18 | Lines, Markings, Symbols | Has a maximum gap in the marked line of 18 inches been provided at each marker? | 641.03 | 0 | 0 | 0 | 0 | 10/1/2020 | Traffic
| CA-Q-642 | 642E01125 | SCHOOL SYMBOL MARKING, 120", TYPE 1, AS PER PLAN | 19 | Lane Lines | Are broken lines applied in a 40-foot cycle consisting of a 10-foot dash and a 30-foot gap between broken lines? | 641.03 | 0 | 0 | 0 | 0 | 10/1/2020 | Traffic
| CA-Q-642 | 642E01125 | SCHOOL SYMBOL MARKING, 120", TYPE 1, AS PER PLAN | 20 | Lane Lines | Are broken lines that have been applied over plainly visible existing broken lines within 6 inches of the beginning of the existing broken line? | 641.03 | 0 | 0 | 0 | 0 | 10/1/2020 | Traffic
| CA-Q-642 | 642E01125 | SCHOOL SYMBOL MARKING, 120", TYPE 1, AS PER PLAN | 21 | Dotted Lines | Are dotted lines applied in an 8-foot cycle consisting of a 2-foot dot and a 6-foot gap between dots for line extensions? | 641.03 | 0 | 0 | 0 | 0 | 10/1/2020 | Traffic
| CA-Q-642 | 642E01125 | SCHOOL SYMBOL MARKING, 120", TYPE 1, AS PER PLAN | 22 | Dotted Lines | Are dotted lines applied in a 12-foot cycle consisting of a 3-foot line segment and a 9-foot gap for lane drop/add markings? | 641.03 | 0 | 0 | 0 | 0 | 10/1/2020 | Traffic
| CA-Q-642 | 642E01125 | SCHOOL SYMBOL MARKING, 120", TYPE 1, AS PER PLAN | 23 | Center, Lane, Edge Lines | Are traffic control operations for all 642 pavement markings being performed according to 614.12 and MT-99.20? | 642.04 | 0 | 0 | 0 | 0 | 10/1/2020 | Traffic
| CA-Q-642 | 642E01125 | SCHOOL SYMBOL MARKING, 120", TYPE 1, AS PER PLAN | 24 | Center, Lane, Edge Lines | Was all striping equipment for center line, lane line and edge line markings equipped with a computerized Data Logging System (DLS) conforming to 641.04? | 642.03 | 0 | 0 | 0 | 0 | 10/1/2020 | Traffic
| CA-Q-642 | 642E01125 | SCHOOL SYMBOL MARKING, 120", TYPE 1, AS PER PLAN | 25 | Center, Lane, Edge Lines | Did the Contractor furnish written documentation to the Engineer for the equipment’s operational capabilities from the equipment manufacturer? | 642.03 | 0 | 0 | 0 | 0 | 10/1/2020 | Traffic
| CA-Q-642 | 642E01125 | SCHOOL SYMBOL MARKING, 120", TYPE 1, AS PER PLAN | 26 | Center, Lane, Edge Lines | Do quantities used correlate to the DLS reports when received? | 642.04 | 0 | 0 | 0 | 0 | 10/1/2020 | Traffic
| CA-Q-642 | 642E01125 | SCHOOL SYMBOL MARKING, 120", TYPE 1, AS PER PLAN | 27 | Removal of Pavement Marking | Are the pavement markings being removed in accordance with 614.11.G | 641.1 | 0 | 0 | 0 | 0 | 10/1/2020 | Traffic
| CA-Q-642 | 642E01130 | SCHOOL SYMBOL MARKING, 120", TYPE 1A | 1 | General | Did the Contractor obtain the Engineer’s approval for methods and equipment used for pavement preparation, marking, and marking removal? | 641.03 | 0 | 0 | 0 | 0 | 10/1/2020 | Traffic
| CA-Q-642 | 642E01130 | SCHOOL SYMBOL MARKING, 120", TYPE 1A | 2 | General | Did the Contractor furnish to the Engineer at least 3 days in advance of installation, current copies of the manufacturer’s instructions and recommendations for application of any marking material, including primer, activator, catalyst, and adhesive? | 641.03 | 0 | 0 | 0 | 0 | 10/1/2020 | Traffic
| CA-Q-642 | 642E01130 | SCHOOL SYMBOL MARKING, 120", TYPE 1A | 3 | General | Did the Engineer or the Engineer’s representative approve the layout and premarking lines before marking operations began? | 641.06 | 0 | 0 | 0 | 0 | 10/1/2020 | Traffic
| CA-Q-642 | 642E01130 | SCHOOL SYMBOL MARKING, 120", TYPE 1A | 4 | General | Were the paint tanks measured before and after pavement marking placement to verify usage using the calibrated measuring device? Document measurements before and after. | 642.03 | 0 | 0 | 0 | 0 | 10/1/2020 | Traffic
| CA-Q-642 | 642E01130 | SCHOOL SYMBOL MARKING, 120", TYPE 1A | 5 | General | Did the Contractor apply pavement markings only when the surface is clean and dry in accordance with the paint manufacturer’s written application instructions including temperature. Document ambient air temperature. | 642.04 | 0 | 0 | 0 | 0 | 10/1/2020 | Traffic
| CA-Q-642 | 642E01130 | SCHOOL SYMBOL MARKING, 120", TYPE 1A | 6 | General | Did the Contractor furnish the Engineer with daily, biweekly and final DLS reports according to 641.04 in a timely manner? | 642.04 | 0 | 0 | 0 | 0 | 10/1/2020 | Traffic
| CA-Q-642 | 642E01130 | SCHOOL SYMBOL MARKING, 120", TYPE 1A | 7 | Lines, Markings, Symbols | Did the Contractor establish “T” marking of no-passing zones according to the plans or a no-passing zone log provided by the Engineer? | 641.06 | 0 | 0 | 0 | 0 | 10/1/2020 | Traffic
| CA-Q-642 | 642E01130 | SCHOOL SYMBOL MARKING, 120", TYPE 1A | 8 | Lines, Markings, Symbols | Did the Contractor furnish a calibrated measuring device acceptable to the Engineer to measure the traffic paint in the striper tanks? | 642.03 | 0 | 0 | 0 | 0 | 10/1/2020 | Traffic
| CA-Q-642 | 642E01130 | SCHOOL SYMBOL MARKING, 120", TYPE 1A | 9 | Lines, Markings, Symbols | Has a power-broom been used to clean all surfaces where gore markings or edge lines are to be applied? | 641.05 | 0 | 0 | 0 | 0 | 10/1/2020 | Traffic
| CA-Q-642 | 642E01130 | SCHOOL SYMBOL MARKING, 120", TYPE 1A | 10 | Lines, Markings, Symbols | Is the temperature of the paint at the discharge point within the range recommended by paint manufacturer? | 642.04 | 0 | 0 | 0 | 0 | 10/1/2020 | Traffic
| CA-Q-642 | 642E01130 | SCHOOL SYMBOL MARKING, 120", TYPE 1A | 11 | Lines, Markings, Symbols | Were glass beads applied to the wet paint so that the beads were embedded and retained in the paint and provided uniform retroreflectivity in the paint surface? | 642.04 | 0 | 0 | 0 | 0 | 10/1/2020 | Traffic
| CA-Q-642 | 642E01130 | SCHOOL SYMBOL MARKING, 120", TYPE 1A | 12 | Lines, Markings, Symbols | Are glass beads kept dry during storage and before use? | 641.03 | 0 | 0 | 0 | 0 | 10/1/2020 | Traffic
| CA-Q-642 | 642E01130 | SCHOOL SYMBOL MARKING, 120", TYPE 1A | 13 | Lines, Markings, Symbols | Are the pavement markings free of uneven edges, overspray, or other readily visible defects that detract from the appearance or function of the pavement markings. | 641.03 | 0 | 0 | 0 | 0 | 10/1/2020 | Traffic
| CA-Q-642 | 642E01130 | SCHOOL SYMBOL MARKING, 120", TYPE 1A | 14 | Lines, Markings, Symbols | Are lines sharp, well defined, and uniformly retroreflective? Fuzzy lines, excessive overspray, or non-uniform application are unacceptable. | 641.03 | 0 | 0 | 0 | 0 | 10/1/2020 | Traffic
| CA-Q-642 | 642E01130 | SCHOOL SYMBOL MARKING, 120", TYPE 1A | 15 | Lines, Markings, Symbols | Is the line width within specified ±1/4 inch? | 641.03 | 0 | 0 | 0 | 0 | 10/1/2020 | Traffic
| CA-Q-642 | 642E01130 | SCHOOL SYMBOL MARKING, 120", TYPE 1A | 16 | Lines, Markings, Symbols | Are the pavement marking lines straight or smoothly curved, true to the alignment of the pavement, and do not deviate laterally from the proper location at a rate of more than 2 inches in 100 feet? | 641.07 | 0 | 0 | 0 | 0 | 10/1/2020 | Traffic
| CA-Q-642 | 642E01130 | SCHOOL SYMBOL MARKING, 120", TYPE 1A | 17 | Lines, Markings, Symbols | Are the reflectors of a plowable raised pavement marker free of pavement marking materials? Document percentage of raised pavement markers that pavement marking has been applied. | 641.03 | 0 | 0 | 0 | 0 | 10/1/2020 | Traffic
| CA-Q-642 | 642E01130 | SCHOOL SYMBOL MARKING, 120", TYPE 1A | 18 | Lines, Markings, Symbols | Has a maximum gap in the marked line of 18 inches been provided at each marker? | 641.03 | 0 | 0 | 0 | 0 | 10/1/2020 | Traffic
| CA-Q-642 | 642E01130 | SCHOOL SYMBOL MARKING, 120", TYPE 1A | 19 | Lane Lines | Are broken lines applied in a 40-foot cycle consisting of a 10-foot dash and a 30-foot gap between broken lines? | 641.03 | 0 | 0 | 0 | 0 | 10/1/2020 | Traffic
| CA-Q-642 | 642E01130 | SCHOOL SYMBOL MARKING, 120", TYPE 1A | 20 | Lane Lines | Are broken lines that have been applied over plainly visible existing broken lines within 6 inches of the beginning of the existing broken line? | 641.03 | 0 | 0 | 0 | 0 | 10/1/2020 | Traffic
| CA-Q-642 | 642E01130 | SCHOOL SYMBOL MARKING, 120", TYPE 1A | 21 | Dotted Lines | Are dotted lines applied in an 8-foot cycle consisting of a 2-foot dot and a 6-foot gap between dots for line extensions? | 641.03 | 0 | 0 | 0 | 0 | 10/1/2020 | Traffic
| CA-Q-642 | 642E01130 | SCHOOL SYMBOL MARKING, 120", TYPE 1A | 22 | Dotted Lines | Are dotted lines applied in a 12-foot cycle consisting of a 3-foot line segment and a 9-foot gap for lane drop/add markings? | 641.03 | 0 | 0 | 0 | 0 | 10/1/2020 | Traffic
| CA-Q-642 | 642E01130 | SCHOOL SYMBOL MARKING, 120", TYPE 1A | 23 | Center, Lane, Edge Lines | Are traffic control operations for all 642 pavement markings being performed according to 614.12 and MT-99.20? | 642.04 | 0 | 0 | 0 | 0 | 10/1/2020 | Traffic
| CA-Q-642 | 642E01130 | SCHOOL SYMBOL MARKING, 120", TYPE 1A | 24 | Center, Lane, Edge Lines | Was all striping equipment for center line, lane line and edge line markings equipped with a computerized Data Logging System (DLS) conforming to 641.04? | 642.03 | 0 | 0 | 0 | 0 | 10/1/2020 | Traffic
| CA-Q-642 | 642E01130 | SCHOOL SYMBOL MARKING, 120", TYPE 1A | 25 | Center, Lane, Edge Lines | Did the Contractor furnish written documentation to the Engineer for the equipment’s operational capabilities from the equipment manufacturer? | 642.03 | 0 | 0 | 0 | 0 | 10/1/2020 | Traffic
| CA-Q-642 | 642E01130 | SCHOOL SYMBOL MARKING, 120", TYPE 1A | 26 | Center, Lane, Edge Lines | Do quantities used correlate to the DLS reports when received? | 642.04 | 0 | 0 | 0 | 0 | 10/1/2020 | Traffic
| CA-Q-642 | 642E01130 | SCHOOL SYMBOL MARKING, 120", TYPE 1A | 27 | Removal of Pavement Marking | Are the pavement markings being removed in accordance with 614.11.G | 641.1 | 0 | 0 | 0 | 0 | 10/1/2020 | Traffic
| CA-Q-642 | 642E01131 | SCHOOL SYMBOL MARKING, 120", TYPE 1A, AS PER PLAN | 1 | General | Did the Contractor obtain the Engineer’s approval for methods and equipment used for pavement preparation, marking, and marking removal? | 641.03 | 0 | 0 | 0 | 0 | 10/1/2020 | Traffic
| CA-Q-642 | 642E01131 | SCHOOL SYMBOL MARKING, 120", TYPE 1A, AS PER PLAN | 2 | General | Did the Contractor furnish to the Engineer at least 3 days in advance of installation, current copies of the manufacturer’s instructions and recommendations for application of any marking material, including primer, activator, catalyst, and adhesive? | 641.03 | 0 | 0 | 0 | 0 | 10/1/2020 | Traffic
| CA-Q-642 | 642E01131 | SCHOOL SYMBOL MARKING, 120", TYPE 1A, AS PER PLAN | 3 | General | Did the Engineer or the Engineer’s representative approve the layout and premarking lines before marking operations began? | 641.06 | 0 | 0 | 0 | 0 | 10/1/2020 | Traffic
| CA-Q-642 | 642E01131 | SCHOOL SYMBOL MARKING, 120", TYPE 1A, AS PER PLAN | 4 | General | Were the paint tanks measured before and after pavement marking placement to verify usage using the calibrated measuring device? Document measurements before and after. | 642.03 | 0 | 0 | 0 | 0 | 10/1/2020 | Traffic
| CA-Q-642 | 642E01131 | SCHOOL SYMBOL MARKING, 120", TYPE 1A, AS PER PLAN | 5 | General | Did the Contractor apply pavement markings only when the surface is clean and dry in accordance with the paint manufacturer’s written application instructions including temperature. Document ambient air temperature. | 642.04 | 0 | 0 | 0 | 0 | 10/1/2020 | Traffic
| CA-Q-642 | 642E01131 | SCHOOL SYMBOL MARKING, 120", TYPE 1A, AS PER PLAN | 6 | General | Did the Contractor furnish the Engineer with daily, biweekly and final DLS reports according to 641.04 in a timely manner? | 642.04 | 0 | 0 | 0 | 0 | 10/1/2020 | Traffic
| CA-Q-642 | 642E01131 | SCHOOL SYMBOL MARKING, 120", TYPE 1A, AS PER PLAN | 7 | Lines, Markings, Symbols | Did the Contractor establish “T” marking of no-passing zones according to the plans or a no-passing zone log provided by the Engineer? | 641.06 | 0 | 0 | 0 | 0 | 10/1/2020 | Traffic
| CA-Q-642 | 642E01131 | SCHOOL SYMBOL MARKING, 120", TYPE 1A, AS PER PLAN | 8 | Lines, Markings, Symbols | Did the Contractor furnish a calibrated measuring device acceptable to the Engineer to measure the traffic paint in the striper tanks? | 642.03 | 0 | 0 | 0 | 0 | 10/1/2020 | Traffic
| CA-Q-642 | 642E01131 | SCHOOL SYMBOL MARKING, 120", TYPE 1A, AS PER PLAN | 9 | Lines, Markings, Symbols | Has a power-broom been used to clean all surfaces where gore markings or edge lines are to be applied? | 641.05 | 0 | 0 | 0 | 0 | 10/1/2020 | Traffic
| CA-Q-642 | 642E01131 | SCHOOL SYMBOL MARKING, 120", TYPE 1A, AS PER PLAN | 10 | Lines, Markings, Symbols | Is the temperature of the paint at the discharge point within the range recommended by paint manufacturer? | 642.04 | 0 | 0 | 0 | 0 | 10/1/2020 | Traffic
| CA-Q-642 | 642E01131 | SCHOOL SYMBOL MARKING, 120", TYPE 1A, AS PER PLAN | 11 | Lines, Markings, Symbols | Were glass beads applied to the wet paint so that the beads were embedded and retained in the paint and provided uniform retroreflectivity in the paint surface? | 642.04 | 0 | 0 | 0 | 0 | 10/1/2020 | Traffic
| CA-Q-642 | 642E01131 | SCHOOL SYMBOL MARKING, 120", TYPE 1A, AS PER PLAN | 12 | Lines, Markings, Symbols | Are glass beads kept dry during storage and before use? | 641.03 | 0 | 0 | 0 | 0 | 10/1/2020 | Traffic
| CA-Q-642 | 642E01131 | SCHOOL SYMBOL MARKING, 120", TYPE 1A, AS PER PLAN | 13 | Lines, Markings, Symbols | Are the pavement markings free of uneven edges, overspray, or other readily visible defects that detract from the appearance or function of the pavement markings. | 641.03 | 0 | 0 | 0 | 0 | 10/1/2020 | Traffic
| CA-Q-642 | 642E01131 | SCHOOL SYMBOL MARKING, 120", TYPE 1A, AS PER PLAN | 14 | Lines, Markings, Symbols | Are lines sharp, well defined, and uniformly retroreflective? Fuzzy lines, excessive overspray, or non-uniform application are unacceptable. | 641.03 | 0 | 0 | 0 | 0 | 10/1/2020 | Traffic
| CA-Q-642 | 642E01131 | SCHOOL SYMBOL MARKING, 120", TYPE 1A, AS PER PLAN | 15 | Lines, Markings, Symbols | Is the line width within specified ±1/4 inch? | 641.03 | 0 | 0 | 0 | 0 | 10/1/2020 | Traffic
| CA-Q-642 | 642E01131 | SCHOOL SYMBOL MARKING, 120", TYPE 1A, AS PER PLAN | 16 | Lines, Markings, Symbols | Are the pavement marking lines straight or smoothly curved, true to the alignment of the pavement, and do not deviate laterally from the proper location at a rate of more than 2 inches in 100 feet? | 641.07 | 0 | 0 | 0 | 0 | 10/1/2020 | Traffic
| CA-Q-642 | 642E01131 | SCHOOL SYMBOL MARKING, 120", TYPE 1A, AS PER PLAN | 17 | Lines, Markings, Symbols | Are the reflectors of a plowable raised pavement marker free of pavement marking materials? Document percentage of raised pavement markers that pavement marking has been applied. | 641.03 | 0 | 0 | 0 | 0 | 10/1/2020 | Traffic
| CA-Q-642 | 642E01131 | SCHOOL SYMBOL MARKING, 120", TYPE 1A, AS PER PLAN | 18 | Lines, Markings, Symbols | Has a maximum gap in the marked line of 18 inches been provided at each marker? | 641.03 | 0 | 0 | 0 | 0 | 10/1/2020 | Traffic
| CA-Q-642 | 642E01131 | SCHOOL SYMBOL MARKING, 120", TYPE 1A, AS PER PLAN | 19 | Lane Lines | Are broken lines applied in a 40-foot cycle consisting of a 10-foot dash and a 30-foot gap between broken lines? | 641.03 | 0 | 0 | 0 | 0 | 10/1/2020 | Traffic
| CA-Q-642 | 642E01131 | SCHOOL SYMBOL MARKING, 120", TYPE 1A, AS PER PLAN | 20 | Lane Lines | Are broken lines that have been applied over plainly visible existing broken lines within 6 inches of the beginning of the existing broken line? | 641.03 | 0 | 0 | 0 | 0 | 10/1/2020 | Traffic
| CA-Q-642 | 642E01131 | SCHOOL SYMBOL MARKING, 120", TYPE 1A, AS PER PLAN | 21 | Dotted Lines | Are dotted lines applied in an 8-foot cycle consisting of a 2-foot dot and a 6-foot gap between dots for line extensions? | 641.03 | 0 | 0 | 0 | 0 | 10/1/2020 | Traffic
| CA-Q-642 | 642E01131 | SCHOOL SYMBOL MARKING, 120", TYPE 1A, AS PER PLAN | 22 | Dotted Lines | Are dotted lines applied in a 12-foot cycle consisting of a 3-foot line segment and a 9-foot gap for lane drop/add markings? | 641.03 | 0 | 0 | 0 | 0 | 10/1/2020 | Traffic
| CA-Q-642 | 642E01131 | SCHOOL SYMBOL MARKING, 120", TYPE 1A, AS PER PLAN | 23 | Center, Lane, Edge Lines | Are traffic control operations for all 642 pavement markings being performed according to 614.12 and MT-99.20? | 642.04 | 0 | 0 | 0 | 0 | 10/1/2020 | Traffic
| CA-Q-642 | 642E01131 | SCHOOL SYMBOL MARKING, 120", TYPE 1A, AS PER PLAN | 24 | Center, Lane, Edge Lines | Was all striping equipment for center line, lane line and edge line markings equipped with a computerized Data Logging System (DLS) conforming to 641.04? | 642.03 | 0 | 0 | 0 | 0 | 10/1/2020 | Traffic
| CA-Q-642 | 642E01131 | SCHOOL SYMBOL MARKING, 120", TYPE 1A, AS PER PLAN | 25 | Center, Lane, Edge Lines | Did the Contractor furnish written documentation to the Engineer for the equipment’s operational capabilities from the equipment manufacturer? | 642.03 | 0 | 0 | 0 | 0 | 10/1/2020 | Traffic
| CA-Q-642 | 642E01131 | SCHOOL SYMBOL MARKING, 120", TYPE 1A, AS PER PLAN | 26 | Center, Lane, Edge Lines | Do quantities used correlate to the DLS reports when received? | 642.04 | 0 | 0 | 0 | 0 | 10/1/2020 | Traffic
| CA-Q-642 | 642E01131 | SCHOOL SYMBOL MARKING, 120", TYPE 1A, AS PER PLAN | 27 | Removal of Pavement Marking | Are the pavement markings being removed in accordance with 614.11.G | 641.1 | 0 | 0 | 0 | 0 | 10/1/2020 | Traffic
| CA-Q-642 | 642E01190 | PARKING LOT STALL MARKING | 1 | General | Did the Contractor obtain the Engineer’s approval for methods and equipment used for pavement preparation, marking, and marking removal? | 641.03 | 0 | 0 | 0 | 0 | 10/1/2020 | Traffic
| CA-Q-642 | 642E01190 | PARKING LOT STALL MARKING | 2 | General | Did the Contractor furnish to the Engineer at least 3 days in advance of installation, current copies of the manufacturer’s instructions and recommendations for application of any marking material, including primer, activator, catalyst, and adhesive? | 641.03 | 0 | 0 | 0 | 0 | 10/1/2020 | Traffic
| CA-Q-642 | 642E01190 | PARKING LOT STALL MARKING | 3 | General | Did the Engineer or the Engineer’s representative approve the layout and premarking lines before marking operations began? | 641.06 | 0 | 0 | 0 | 0 | 10/1/2020 | Traffic
| CA-Q-642 | 642E01190 | PARKING LOT STALL MARKING | 4 | General | Were the paint tanks measured before and after pavement marking placement to verify usage using the calibrated measuring device? Document measurements before and after. | 642.03 | 0 | 0 | 0 | 0 | 10/1/2020 | Traffic
| CA-Q-642 | 642E01190 | PARKING LOT STALL MARKING | 5 | General | Did the Contractor apply pavement markings only when the surface is clean and dry in accordance with the paint manufacturer’s written application instructions including temperature. Document ambient air temperature. | 642.04 | 0 | 0 | 0 | 0 | 10/1/2020 | Traffic
| CA-Q-642 | 642E01190 | PARKING LOT STALL MARKING | 6 | General | Did the Contractor furnish the Engineer with daily, biweekly and final DLS reports according to 641.04 in a timely manner? | 642.04 | 0 | 0 | 0 | 0 | 10/1/2020 | Traffic
| CA-Q-642 | 642E01190 | PARKING LOT STALL MARKING | 7 | Lines, Markings, Symbols | Did the Contractor establish “T” marking of no-passing zones according to the plans or a no-passing zone log provided by the Engineer? | 641.06 | 0 | 0 | 0 | 0 | 10/1/2020 | Traffic
| CA-Q-642 | 642E01190 | PARKING LOT STALL MARKING | 8 | Lines, Markings, Symbols | Did the Contractor furnish a calibrated measuring device acceptable to the Engineer to measure the traffic paint in the striper tanks? | 642.03 | 0 | 0 | 0 | 0 | 10/1/2020 | Traffic
| CA-Q-642 | 642E01190 | PARKING LOT STALL MARKING | 9 | Lines, Markings, Symbols | Has a power-broom been used to clean all surfaces where gore markings or edge lines are to be applied? | 641.05 | 0 | 0 | 0 | 0 | 10/1/2020 | Traffic
| CA-Q-642 | 642E01190 | PARKING LOT STALL MARKING | 10 | Lines, Markings, Symbols | Is the temperature of the paint at the discharge point within the range recommended by paint manufacturer? | 642.04 | 0 | 0 | 0 | 0 | 10/1/2020 | Traffic
| CA-Q-642 | 642E01190 | PARKING LOT STALL MARKING | 11 | Lines, Markings, Symbols | Were glass beads applied to the wet paint so that the beads were embedded and retained in the paint and provided uniform retroreflectivity in the paint surface? | 642.04 | 0 | 0 | 0 | 0 | 10/1/2020 | Traffic
| CA-Q-642 | 642E01190 | PARKING LOT STALL MARKING | 12 | Lines, Markings, Symbols | Are glass beads kept dry during storage and before use? | 641.03 | 0 | 0 | 0 | 0 | 10/1/2020 | Traffic
| CA-Q-642 | 642E01190 | PARKING LOT STALL MARKING | 13 | Lines, Markings, Symbols | Are the pavement markings free of uneven edges, overspray, or other readily visible defects that detract from the appearance or function of the pavement markings. | 641.03 | 0 | 0 | 0 | 0 | 10/1/2020 | Traffic
| CA-Q-642 | 642E01190 | PARKING LOT STALL MARKING | 14 | Lines, Markings, Symbols | Are lines sharp, well defined, and uniformly retroreflective? Fuzzy lines, excessive overspray, or non-uniform application are unacceptable. | 641.03 | 0 | 0 | 0 | 0 | 10/1/2020 | Traffic
| CA-Q-642 | 642E01190 | PARKING LOT STALL MARKING | 15 | Lines, Markings, Symbols | Is the line width within specified ±1/4 inch? | 641.03 | 0 | 0 | 0 | 0 | 10/1/2020 | Traffic
| CA-Q-642 | 642E01190 | PARKING LOT STALL MARKING | 16 | Lines, Markings, Symbols | Are the pavement marking lines straight or smoothly curved, true to the alignment of the pavement, and do not deviate laterally from the proper location at a rate of more than 2 inches in 100 feet? | 641.07 | 0 | 0 | 0 | 0 | 10/1/2020 | Traffic
| CA-Q-642 | 642E01190 | PARKING LOT STALL MARKING | 17 | Lines, Markings, Symbols | Are the reflectors of a plowable raised pavement marker free of pavement marking materials? Document percentage of raised pavement markers that pavement marking has been applied. | 641.03 | 0 | 0 | 0 | 0 | 10/1/2020 | Traffic
| CA-Q-642 | 642E01190 | PARKING LOT STALL MARKING | 18 | Lines, Markings, Symbols | Has a maximum gap in the marked line of 18 inches been provided at each marker? | 641.03 | 0 | 0 | 0 | 0 | 10/1/2020 | Traffic
| CA-Q-642 | 642E01190 | PARKING LOT STALL MARKING | 19 | Lane Lines | Are broken lines applied in a 40-foot cycle consisting of a 10-foot dash and a 30-foot gap between broken lines? | 641.03 | 0 | 0 | 0 | 0 | 10/1/2020 | Traffic
| CA-Q-642 | 642E01190 | PARKING LOT STALL MARKING | 20 | Lane Lines | Are broken lines that have been applied over plainly visible existing broken lines within 6 inches of the beginning of the existing broken line? | 641.03 | 0 | 0 | 0 | 0 | 10/1/2020 | Traffic
| CA-Q-642 | 642E01190 | PARKING LOT STALL MARKING | 21 | Dotted Lines | Are dotted lines applied in an 8-foot cycle consisting of a 2-foot dot and a 6-foot gap between dots for line extensions? | 641.03 | 0 | 0 | 0 | 0 | 10/1/2020 | Traffic
| CA-Q-642 | 642E01190 | PARKING LOT STALL MARKING | 22 | Dotted Lines | Are dotted lines applied in a 12-foot cycle consisting of a 3-foot line segment and a 9-foot gap for lane drop/add markings? | 641.03 | 0 | 0 | 0 | 0 | 10/1/2020 | Traffic
| CA-Q-642 | 642E01190 | PARKING LOT STALL MARKING | 23 | Center, Lane, Edge Lines | Are traffic control operations for all 642 pavement markings being performed according to 614.12 and MT-99.20? | 642.04 | 0 | 0 | 0 | 0 | 10/1/2020 | Traffic
| CA-Q-642 | 642E01190 | PARKING LOT STALL MARKING | 24 | Center, Lane, Edge Lines | Was all striping equipment for center line, lane line and edge line markings equipped with a computerized Data Logging System (DLS) conforming to 641.04? | 642.03 | 0 | 0 | 0 | 0 | 10/1/2020 | Traffic
| CA-Q-642 | 642E01190 | PARKING LOT STALL MARKING | 25 | Center, Lane, Edge Lines | Did the Contractor furnish written documentation to the Engineer for the equipment’s operational capabilities from the equipment manufacturer? | 642.03 | 0 | 0 | 0 | 0 | 10/1/2020 | Traffic
| CA-Q-642 | 642E01190 | PARKING LOT STALL MARKING | 26 | Center, Lane, Edge Lines | Do quantities used correlate to the DLS reports when received? | 642.04 | 0 | 0 | 0 | 0 | 10/1/2020 | Traffic
| CA-Q-642 | 642E01190 | PARKING LOT STALL MARKING | 27 | Removal of Pavement Marking | Are the pavement markings being removed in accordance with 614.11.G | 641.1 | 0 | 0 | 0 | 0 | 10/1/2020 | Traffic
| CA-Q-642 | 642E01191 | PARKING LOT STALL MARKING, AS PER PLAN | 1 | General | Did the Contractor obtain the Engineer’s approval for methods and equipment used for pavement preparation, marking, and marking removal? | 641.03 | 0 | 0 | 0 | 0 | 10/1/2020 | Traffic
| CA-Q-642 | 642E01191 | PARKING LOT STALL MARKING, AS PER PLAN | 2 | General | Did the Contractor furnish to the Engineer at least 3 days in advance of installation, current copies of the manufacturer’s instructions and recommendations for application of any marking material, including primer, activator, catalyst, and adhesive? | 641.03 | 0 | 0 | 0 | 0 | 10/1/2020 | Traffic
| CA-Q-642 | 642E01191 | PARKING LOT STALL MARKING, AS PER PLAN | 3 | General | Did the Engineer or the Engineer’s representative approve the layout and premarking lines before marking operations began? | 641.06 | 0 | 0 | 0 | 0 | 10/1/2020 | Traffic
| CA-Q-642 | 642E01191 | PARKING LOT STALL MARKING, AS PER PLAN | 4 | General | Were the paint tanks measured before and after pavement marking placement to verify usage using the calibrated measuring device? Document measurements before and after. | 642.03 | 0 | 0 | 0 | 0 | 10/1/2020 | Traffic
| CA-Q-642 | 642E01191 | PARKING LOT STALL MARKING, AS PER PLAN | 5 | General | Did the Contractor apply pavement markings only when the surface is clean and dry in accordance with the paint manufacturer’s written application instructions including temperature. Document ambient air temperature. | 642.04 | 0 | 0 | 0 | 0 | 10/1/2020 | Traffic
| CA-Q-642 | 642E01191 | PARKING LOT STALL MARKING, AS PER PLAN | 6 | General | Did the Contractor furnish the Engineer with daily, biweekly and final DLS reports according to 641.04 in a timely manner? | 642.04 | 0 | 0 | 0 | 0 | 10/1/2020 | Traffic
| CA-Q-642 | 642E01191 | PARKING LOT STALL MARKING, AS PER PLAN | 7 | Lines, Markings, Symbols | Did the Contractor establish “T” marking of no-passing zones according to the plans or a no-passing zone log provided by the Engineer? | 641.06 | 0 | 0 | 0 | 0 | 10/1/2020 | Traffic
| CA-Q-642 | 642E01191 | PARKING LOT STALL MARKING, AS PER PLAN | 8 | Lines, Markings, Symbols | Did the Contractor furnish a calibrated measuring device acceptable to the Engineer to measure the traffic paint in the striper tanks? | 642.03 | 0 | 0 | 0 | 0 | 10/1/2020 | Traffic
| CA-Q-642 | 642E01191 | PARKING LOT STALL MARKING, AS PER PLAN | 9 | Lines, Markings, Symbols | Has a power-broom been used to clean all surfaces where gore markings or edge lines are to be applied? | 641.05 | 0 | 0 | 0 | 0 | 10/1/2020 | Traffic
| CA-Q-642 | 642E01191 | PARKING LOT STALL MARKING, AS PER PLAN | 10 | Lines, Markings, Symbols | Is the temperature of the paint at the discharge point within the range recommended by paint manufacturer? | 642.04 | 0 | 0 | 0 | 0 | 10/1/2020 | Traffic
| CA-Q-642 | 642E01191 | PARKING LOT STALL MARKING, AS PER PLAN | 11 | Lines, Markings, Symbols | Were glass beads applied to the wet paint so that the beads were embedded and retained in the paint and provided uniform retroreflectivity in the paint surface? | 642.04 | 0 | 0 | 0 | 0 | 10/1/2020 | Traffic
| CA-Q-642 | 642E01191 | PARKING LOT STALL MARKING, AS PER PLAN | 12 | Lines, Markings, Symbols | Are glass beads kept dry during storage and before use? | 641.03 | 0 | 0 | 0 | 0 | 10/1/2020 | Traffic
| CA-Q-642 | 642E01191 | PARKING LOT STALL MARKING, AS PER PLAN | 13 | Lines, Markings, Symbols | Are the pavement markings free of uneven edges, overspray, or other readily visible defects that detract from the appearance or function of the pavement markings. | 641.03 | 0 | 0 | 0 | 0 | 10/1/2020 | Traffic
| CA-Q-642 | 642E01191 | PARKING LOT STALL MARKING, AS PER PLAN | 14 | Lines, Markings, Symbols | Are lines sharp, well defined, and uniformly retroreflective? Fuzzy lines, excessive overspray, or non-uniform application are unacceptable. | 641.03 | 0 | 0 | 0 | 0 | 10/1/2020 | Traffic
| CA-Q-642 | 642E01191 | PARKING LOT STALL MARKING, AS PER PLAN | 15 | Lines, Markings, Symbols | Is the line width within specified ±1/4 inch? | 641.03 | 0 | 0 | 0 | 0 | 10/1/2020 | Traffic
| CA-Q-642 | 642E01191 | PARKING LOT STALL MARKING, AS PER PLAN | 16 | Lines, Markings, Symbols | Are the pavement marking lines straight or smoothly curved, true to the alignment of the pavement, and do not deviate laterally from the proper location at a rate of more than 2 inches in 100 feet? | 641.07 | 0 | 0 | 0 | 0 | 10/1/2020 | Traffic
| CA-Q-642 | 642E01191 | PARKING LOT STALL MARKING, AS PER PLAN | 17 | Lines, Markings, Symbols | Are the reflectors of a plowable raised pavement marker free of pavement marking materials? Document percentage of raised pavement markers that pavement marking has been applied. | 641.03 | 0 | 0 | 0 | 0 | 10/1/2020 | Traffic
| CA-Q-642 | 642E01191 | PARKING LOT STALL MARKING, AS PER PLAN | 18 | Lines, Markings, Symbols | Has a maximum gap in the marked line of 18 inches been provided at each marker? | 641.03 | 0 | 0 | 0 | 0 | 10/1/2020 | Traffic
| CA-Q-642 | 642E01191 | PARKING LOT STALL MARKING, AS PER PLAN | 19 | Lane Lines | Are broken lines applied in a 40-foot cycle consisting of a 10-foot dash and a 30-foot gap between broken lines? | 641.03 | 0 | 0 | 0 | 0 | 10/1/2020 | Traffic
| CA-Q-642 | 642E01191 | PARKING LOT STALL MARKING, AS PER PLAN | 20 | Lane Lines | Are broken lines that have been applied over plainly visible existing broken lines within 6 inches of the beginning of the existing broken line? | 641.03 | 0 | 0 | 0 | 0 | 10/1/2020 | Traffic
| CA-Q-642 | 642E01191 | PARKING LOT STALL MARKING, AS PER PLAN | 21 | Dotted Lines | Are dotted lines applied in an 8-foot cycle consisting of a 2-foot dot and a 6-foot gap between dots for line extensions? | 641.03 | 0 | 0 | 0 | 0 | 10/1/2020 | Traffic
| CA-Q-642 | 642E01191 | PARKING LOT STALL MARKING, AS PER PLAN | 22 | Dotted Lines | Are dotted lines applied in a 12-foot cycle consisting of a 3-foot line segment and a 9-foot gap for lane drop/add markings? | 641.03 | 0 | 0 | 0 | 0 | 10/1/2020 | Traffic
| CA-Q-642 | 642E01191 | PARKING LOT STALL MARKING, AS PER PLAN | 23 | Center, Lane, Edge Lines | Are traffic control operations for all 642 pavement markings being performed according to 614.12 and MT-99.20? | 642.04 | 0 | 0 | 0 | 0 | 10/1/2020 | Traffic
| CA-Q-642 | 642E01191 | PARKING LOT STALL MARKING, AS PER PLAN | 24 | Center, Lane, Edge Lines | Was all striping equipment for center line, lane line and edge line markings equipped with a computerized Data Logging System (DLS) conforming to 641.04? | 642.03 | 0 | 0 | 0 | 0 | 10/1/2020 | Traffic
| CA-Q-642 | 642E01191 | PARKING LOT STALL MARKING, AS PER PLAN | 25 | Center, Lane, Edge Lines | Did the Contractor furnish written documentation to the Engineer for the equipment’s operational capabilities from the equipment manufacturer? | 642.03 | 0 | 0 | 0 | 0 | 10/1/2020 | Traffic
| CA-Q-642 | 642E01191 | PARKING LOT STALL MARKING, AS PER PLAN | 26 | Center, Lane, Edge Lines | Do quantities used correlate to the DLS reports when received? | 642.04 | 0 | 0 | 0 | 0 | 10/1/2020 | Traffic
| CA-Q-642 | 642E01191 | PARKING LOT STALL MARKING, AS PER PLAN | 27 | Removal of Pavement Marking | Are the pavement markings being removed in accordance with 614.11.G | 641.1 | 0 | 0 | 0 | 0 | 10/1/2020 | Traffic
| CA-Q-642 | 642E01200 | PARKING LOT STALL MARKING, TYPE 1 | 1 | General | Did the Contractor obtain the Engineer’s approval for methods and equipment used for pavement preparation, marking, and marking removal? | 641.03 | 0 | 0 | 0 | 0 | 10/1/2020 | Traffic
| CA-Q-642 | 642E01200 | PARKING LOT STALL MARKING, TYPE 1 | 2 | General | Did the Contractor furnish to the Engineer at least 3 days in advance of installation, current copies of the manufacturer’s instructions and recommendations for application of any marking material, including primer, activator, catalyst, and adhesive? | 641.03 | 0 | 0 | 0 | 0 | 10/1/2020 | Traffic
| CA-Q-642 | 642E01200 | PARKING LOT STALL MARKING, TYPE 1 | 3 | General | Did the Engineer or the Engineer’s representative approve the layout and premarking lines before marking operations began? | 641.06 | 0 | 0 | 0 | 0 | 10/1/2020 | Traffic
| CA-Q-642 | 642E01200 | PARKING LOT STALL MARKING, TYPE 1 | 4 | General | Were the paint tanks measured before and after pavement marking placement to verify usage using the calibrated measuring device? Document measurements before and after. | 642.03 | 0 | 0 | 0 | 0 | 10/1/2020 | Traffic
| CA-Q-642 | 642E01200 | PARKING LOT STALL MARKING, TYPE 1 | 5 | General | Did the Contractor apply pavement markings only when the surface is clean and dry in accordance with the paint manufacturer’s written application instructions including temperature. Document ambient air temperature. | 642.04 | 0 | 0 | 0 | 0 | 10/1/2020 | Traffic
| CA-Q-642 | 642E01200 | PARKING LOT STALL MARKING, TYPE 1 | 6 | General | Did the Contractor furnish the Engineer with daily, biweekly and final DLS reports according to 641.04 in a timely manner? | 642.04 | 0 | 0 | 0 | 0 | 10/1/2020 | Traffic
| CA-Q-642 | 642E01200 | PARKING LOT STALL MARKING, TYPE 1 | 7 | Lines, Markings, Symbols | Did the Contractor establish “T” marking of no-passing zones according to the plans or a no-passing zone log provided by the Engineer? | 641.06 | 0 | 0 | 0 | 0 | 10/1/2020 | Traffic
| CA-Q-642 | 642E01200 | PARKING LOT STALL MARKING, TYPE 1 | 8 | Lines, Markings, Symbols | Did the Contractor furnish a calibrated measuring device acceptable to the Engineer to measure the traffic paint in the striper tanks? | 642.03 | 0 | 0 | 0 | 0 | 10/1/2020 | Traffic
| CA-Q-642 | 642E01200 | PARKING LOT STALL MARKING, TYPE 1 | 9 | Lines, Markings, Symbols | Has a power-broom been used to clean all surfaces where gore markings or edge lines are to be applied? | 641.05 | 0 | 0 | 0 | 0 | 10/1/2020 | Traffic
| CA-Q-642 | 642E01200 | PARKING LOT STALL MARKING, TYPE 1 | 10 | Lines, Markings, Symbols | Is the temperature of the paint at the discharge point within the range recommended by paint manufacturer? | 642.04 | 0 | 0 | 0 | 0 | 10/1/2020 | Traffic
| CA-Q-642 | 642E01200 | PARKING LOT STALL MARKING, TYPE 1 | 11 | Lines, Markings, Symbols | Were glass beads applied to the wet paint so that the beads were embedded and retained in the paint and provided uniform retroreflectivity in the paint surface? | 642.04 | 0 | 0 | 0 | 0 | 10/1/2020 | Traffic
| CA-Q-642 | 642E01200 | PARKING LOT STALL MARKING, TYPE 1 | 12 | Lines, Markings, Symbols | Are glass beads kept dry during storage and before use? | 641.03 | 0 | 0 | 0 | 0 | 10/1/2020 | Traffic
| CA-Q-642 | 642E01200 | PARKING LOT STALL MARKING, TYPE 1 | 13 | Lines, Markings, Symbols | Are the pavement markings free of uneven edges, overspray, or other readily visible defects that detract from the appearance or function of the pavement markings. | 641.03 | 0 | 0 | 0 | 0 | 10/1/2020 | Traffic
| CA-Q-642 | 642E01200 | PARKING LOT STALL MARKING, TYPE 1 | 14 | Lines, Markings, Symbols | Are lines sharp, well defined, and uniformly retroreflective? Fuzzy lines, excessive overspray, or non-uniform application are unacceptable. | 641.03 | 0 | 0 | 0 | 0 | 10/1/2020 | Traffic
| CA-Q-642 | 642E01200 | PARKING LOT STALL MARKING, TYPE 1 | 15 | Lines, Markings, Symbols | Is the line width within specified ±1/4 inch? | 641.03 | 0 | 0 | 0 | 0 | 10/1/2020 | Traffic
| CA-Q-642 | 642E01200 | PARKING LOT STALL MARKING, TYPE 1 | 16 | Lines, Markings, Symbols | Are the pavement marking lines straight or smoothly curved, true to the alignment of the pavement, and do not deviate laterally from the proper location at a rate of more than 2 inches in 100 feet? | 641.07 | 0 | 0 | 0 | 0 | 10/1/2020 | Traffic
| CA-Q-642 | 642E01200 | PARKING LOT STALL MARKING, TYPE 1 | 17 | Lines, Markings, Symbols | Are the reflectors of a plowable raised pavement marker free of pavement marking materials? Document percentage of raised pavement markers that pavement marking has been applied. | 641.03 | 0 | 0 | 0 | 0 | 10/1/2020 | Traffic
| CA-Q-642 | 642E01200 | PARKING LOT STALL MARKING, TYPE 1 | 18 | Lines, Markings, Symbols | Has a maximum gap in the marked line of 18 inches been provided at each marker? | 641.03 | 0 | 0 | 0 | 0 | 10/1/2020 | Traffic
| CA-Q-642 | 642E01200 | PARKING LOT STALL MARKING, TYPE 1 | 19 | Lane Lines | Are broken lines applied in a 40-foot cycle consisting of a 10-foot dash and a 30-foot gap between broken lines? | 641.03 | 0 | 0 | 0 | 0 | 10/1/2020 | Traffic
| CA-Q-642 | 642E01200 | PARKING LOT STALL MARKING, TYPE 1 | 20 | Lane Lines | Are broken lines that have been applied over plainly visible existing broken lines within 6 inches of the beginning of the existing broken line? | 641.03 | 0 | 0 | 0 | 0 | 10/1/2020 | Traffic
| CA-Q-642 | 642E01200 | PARKING LOT STALL MARKING, TYPE 1 | 21 | Dotted Lines | Are dotted lines applied in an 8-foot cycle consisting of a 2-foot dot and a 6-foot gap between dots for line extensions? | 641.03 | 0 | 0 | 0 | 0 | 10/1/2020 | Traffic
| CA-Q-642 | 642E01200 | PARKING LOT STALL MARKING, TYPE 1 | 22 | Dotted Lines | Are dotted lines applied in a 12-foot cycle consisting of a 3-foot line segment and a 9-foot gap for lane drop/add markings? | 641.03 | 0 | 0 | 0 | 0 | 10/1/2020 | Traffic
| CA-Q-642 | 642E01200 | PARKING LOT STALL MARKING, TYPE 1 | 23 | Center, Lane, Edge Lines | Are traffic control operations for all 642 pavement markings being performed according to 614.12 and MT-99.20? | 642.04 | 0 | 0 | 0 | 0 | 10/1/2020 | Traffic
| CA-Q-642 | 642E01200 | PARKING LOT STALL MARKING, TYPE 1 | 24 | Center, Lane, Edge Lines | Was all striping equipment for center line, lane line and edge line markings equipped with a computerized Data Logging System (DLS) conforming to 641.04? | 642.03 | 0 | 0 | 0 | 0 | 10/1/2020 | Traffic
| CA-Q-642 | 642E01200 | PARKING LOT STALL MARKING, TYPE 1 | 25 | Center, Lane, Edge Lines | Did the Contractor furnish written documentation to the Engineer for the equipment’s operational capabilities from the equipment manufacturer? | 642.03 | 0 | 0 | 0 | 0 | 10/1/2020 | Traffic
| CA-Q-642 | 642E01200 | PARKING LOT STALL MARKING, TYPE 1 | 26 | Center, Lane, Edge Lines | Do quantities used correlate to the DLS reports when received? | 642.04 | 0 | 0 | 0 | 0 | 10/1/2020 | Traffic
| CA-Q-642 | 642E01200 | PARKING LOT STALL MARKING, TYPE 1 | 27 | Removal of Pavement Marking | Are the pavement markings being removed in accordance with 614.11.G | 641.1 | 0 | 0 | 0 | 0 | 10/1/2020 | Traffic
| CA-Q-642 | 642E01201 | PARKING LOT STALL MARKING, TYPE 1, AS PER PLAN | 1 | General | Did the Contractor obtain the Engineer’s approval for methods and equipment used for pavement preparation, marking, and marking removal? | 641.03 | 0 | 0 | 0 | 0 | 10/1/2020 | Traffic
| CA-Q-642 | 642E01201 | PARKING LOT STALL MARKING, TYPE 1, AS PER PLAN | 2 | General | Did the Contractor furnish to the Engineer at least 3 days in advance of installation, current copies of the manufacturer’s instructions and recommendations for application of any marking material, including primer, activator, catalyst, and adhesive? | 641.03 | 0 | 0 | 0 | 0 | 10/1/2020 | Traffic
| CA-Q-642 | 642E01201 | PARKING LOT STALL MARKING, TYPE 1, AS PER PLAN | 3 | General | Did the Engineer or the Engineer’s representative approve the layout and premarking lines before marking operations began? | 641.06 | 0 | 0 | 0 | 0 | 10/1/2020 | Traffic
| CA-Q-642 | 642E01201 | PARKING LOT STALL MARKING, TYPE 1, AS PER PLAN | 4 | General | Were the paint tanks measured before and after pavement marking placement to verify usage using the calibrated measuring device? Document measurements before and after. | 642.03 | 0 | 0 | 0 | 0 | 10/1/2020 | Traffic
| CA-Q-642 | 642E01201 | PARKING LOT STALL MARKING, TYPE 1, AS PER PLAN | 5 | General | Did the Contractor apply pavement markings only when the surface is clean and dry in accordance with the paint manufacturer’s written application instructions including temperature. Document ambient air temperature. | 642.04 | 0 | 0 | 0 | 0 | 10/1/2020 | Traffic
| CA-Q-642 | 642E01201 | PARKING LOT STALL MARKING, TYPE 1, AS PER PLAN | 6 | General | Did the Contractor furnish the Engineer with daily, biweekly and final DLS reports according to 641.04 in a timely manner? | 642.04 | 0 | 0 | 0 | 0 | 10/1/2020 | Traffic
| CA-Q-642 | 642E01201 | PARKING LOT STALL MARKING, TYPE 1, AS PER PLAN | 7 | Lines, Markings, Symbols | Did the Contractor establish “T” marking of no-passing zones according to the plans or a no-passing zone log provided by the Engineer? | 641.06 | 0 | 0 | 0 | 0 | 10/1/2020 | Traffic
| CA-Q-642 | 642E01201 | PARKING LOT STALL MARKING, TYPE 1, AS PER PLAN | 8 | Lines, Markings, Symbols | Did the Contractor furnish a calibrated measuring device acceptable to the Engineer to measure the traffic paint in the striper tanks? | 642.03 | 0 | 0 | 0 | 0 | 10/1/2020 | Traffic
| CA-Q-642 | 642E01201 | PARKING LOT STALL MARKING, TYPE 1, AS PER PLAN | 9 | Lines, Markings, Symbols | Has a power-broom been used to clean all surfaces where gore markings or edge lines are to be applied? | 641.05 | 0 | 0 | 0 | 0 | 10/1/2020 | Traffic
| CA-Q-642 | 642E01201 | PARKING LOT STALL MARKING, TYPE 1, AS PER PLAN | 10 | Lines, Markings, Symbols | Is the temperature of the paint at the discharge point within the range recommended by paint manufacturer? | 642.04 | 0 | 0 | 0 | 0 | 10/1/2020 | Traffic
| CA-Q-642 | 642E01201 | PARKING LOT STALL MARKING, TYPE 1, AS PER PLAN | 11 | Lines, Markings, Symbols | Were glass beads applied to the wet paint so that the beads were embedded and retained in the paint and provided uniform retroreflectivity in the paint surface? | 642.04 | 0 | 0 | 0 | 0 | 10/1/2020 | Traffic
| CA-Q-642 | 642E01201 | PARKING LOT STALL MARKING, TYPE 1, AS PER PLAN | 12 | Lines, Markings, Symbols | Are glass beads kept dry during storage and before use? | 641.03 | 0 | 0 | 0 | 0 | 10/1/2020 | Traffic
| CA-Q-642 | 642E01201 | PARKING LOT STALL MARKING, TYPE 1, AS PER PLAN | 13 | Lines, Markings, Symbols | Are the pavement markings free of uneven edges, overspray, or other readily visible defects that detract from the appearance or function of the pavement markings. | 641.03 | 0 | 0 | 0 | 0 | 10/1/2020 | Traffic
| CA-Q-642 | 642E01201 | PARKING LOT STALL MARKING, TYPE 1, AS PER PLAN | 14 | Lines, Markings, Symbols | Are lines sharp, well defined, and uniformly retroreflective? Fuzzy lines, excessive overspray, or non-uniform application are unacceptable. | 641.03 | 0 | 0 | 0 | 0 | 10/1/2020 | Traffic
| CA-Q-642 | 642E01201 | PARKING LOT STALL MARKING, TYPE 1, AS PER PLAN | 15 | Lines, Markings, Symbols | Is the line width within specified ±1/4 inch? | 641.03 | 0 | 0 | 0 | 0 | 10/1/2020 | Traffic
| CA-Q-642 | 642E01201 | PARKING LOT STALL MARKING, TYPE 1, AS PER PLAN | 16 | Lines, Markings, Symbols | Are the pavement marking lines straight or smoothly curved, true to the alignment of the pavement, and do not deviate laterally from the proper location at a rate of more than 2 inches in 100 feet? | 641.07 | 0 | 0 | 0 | 0 | 10/1/2020 | Traffic
| CA-Q-642 | 642E01201 | PARKING LOT STALL MARKING, TYPE 1, AS PER PLAN | 17 | Lines, Markings, Symbols | Are the reflectors of a plowable raised pavement marker free of pavement marking materials? Document percentage of raised pavement markers that pavement marking has been applied. | 641.03 | 0 | 0 | 0 | 0 | 10/1/2020 | Traffic
| CA-Q-642 | 642E01201 | PARKING LOT STALL MARKING, TYPE 1, AS PER PLAN | 18 | Lines, Markings, Symbols | Has a maximum gap in the marked line of 18 inches been provided at each marker? | 641.03 | 0 | 0 | 0 | 0 | 10/1/2020 | Traffic
| CA-Q-642 | 642E01201 | PARKING LOT STALL MARKING, TYPE 1, AS PER PLAN | 19 | Lane Lines | Are broken lines applied in a 40-foot cycle consisting of a 10-foot dash and a 30-foot gap between broken lines? | 641.03 | 0 | 0 | 0 | 0 | 10/1/2020 | Traffic
| CA-Q-642 | 642E01201 | PARKING LOT STALL MARKING, TYPE 1, AS PER PLAN | 20 | Lane Lines | Are broken lines that have been applied over plainly visible existing broken lines within 6 inches of the beginning of the existing broken line? | 641.03 | 0 | 0 | 0 | 0 | 10/1/2020 | Traffic
| CA-Q-642 | 642E01201 | PARKING LOT STALL MARKING, TYPE 1, AS PER PLAN | 21 | Dotted Lines | Are dotted lines applied in an 8-foot cycle consisting of a 2-foot dot and a 6-foot gap between dots for line extensions? | 641.03 | 0 | 0 | 0 | 0 | 10/1/2020 | Traffic
| CA-Q-642 | 642E01201 | PARKING LOT STALL MARKING, TYPE 1, AS PER PLAN | 22 | Dotted Lines | Are dotted lines applied in a 12-foot cycle consisting of a 3-foot line segment and a 9-foot gap for lane drop/add markings? | 641.03 | 0 | 0 | 0 | 0 | 10/1/2020 | Traffic
| CA-Q-642 | 642E01201 | PARKING LOT STALL MARKING, TYPE 1, AS PER PLAN | 23 | Center, Lane, Edge Lines | Are traffic control operations for all 642 pavement markings being performed according to 614.12 and MT-99.20? | 642.04 | 0 | 0 | 0 | 0 | 10/1/2020 | Traffic
| CA-Q-642 | 642E01201 | PARKING LOT STALL MARKING, TYPE 1, AS PER PLAN | 24 | Center, Lane, Edge Lines | Was all striping equipment for center line, lane line and edge line markings equipped with a computerized Data Logging System (DLS) conforming to 641.04? | 642.03 | 0 | 0 | 0 | 0 | 10/1/2020 | Traffic
| CA-Q-642 | 642E01201 | PARKING LOT STALL MARKING, TYPE 1, AS PER PLAN | 25 | Center, Lane, Edge Lines | Did the Contractor furnish written documentation to the Engineer for the equipment’s operational capabilities from the equipment manufacturer? | 642.03 | 0 | 0 | 0 | 0 | 10/1/2020 | Traffic
| CA-Q-642 | 642E01201 | PARKING LOT STALL MARKING, TYPE 1, AS PER PLAN | 26 | Center, Lane, Edge Lines | Do quantities used correlate to the DLS reports when received? | 642.04 | 0 | 0 | 0 | 0 | 10/1/2020 | Traffic
| CA-Q-642 | 642E01201 | PARKING LOT STALL MARKING, TYPE 1, AS PER PLAN | 27 | Removal of Pavement Marking | Are the pavement markings being removed in accordance with 614.11.G | 641.1 | 0 | 0 | 0 | 0 | 10/1/2020 | Traffic
| CA-Q-642 | 642E01210 | PARKING LOT STALL MARKING, TYPE 1A | 1 | General | Did the Contractor obtain the Engineer’s approval for methods and equipment used for pavement preparation, marking, and marking removal? | 641.03 | 0 | 0 | 0 | 0 | 10/1/2020 | Traffic
| CA-Q-642 | 642E01210 | PARKING LOT STALL MARKING, TYPE 1A | 2 | General | Did the Contractor furnish to the Engineer at least 3 days in advance of installation, current copies of the manufacturer’s instructions and recommendations for application of any marking material, including primer, activator, catalyst, and adhesive? | 641.03 | 0 | 0 | 0 | 0 | 10/1/2020 | Traffic
| CA-Q-642 | 642E01210 | PARKING LOT STALL MARKING, TYPE 1A | 3 | General | Did the Engineer or the Engineer’s representative approve the layout and premarking lines before marking operations began? | 641.06 | 0 | 0 | 0 | 0 | 10/1/2020 | Traffic
| CA-Q-642 | 642E01210 | PARKING LOT STALL MARKING, TYPE 1A | 4 | General | Were the paint tanks measured before and after pavement marking placement to verify usage using the calibrated measuring device? Document measurements before and after. | 642.03 | 0 | 0 | 0 | 0 | 10/1/2020 | Traffic
| CA-Q-642 | 642E01210 | PARKING LOT STALL MARKING, TYPE 1A | 5 | General | Did the Contractor apply pavement markings only when the surface is clean and dry in accordance with the paint manufacturer’s written application instructions including temperature. Document ambient air temperature. | 642.04 | 0 | 0 | 0 | 0 | 10/1/2020 | Traffic
| CA-Q-642 | 642E01210 | PARKING LOT STALL MARKING, TYPE 1A | 6 | General | Did the Contractor furnish the Engineer with daily, biweekly and final DLS reports according to 641.04 in a timely manner? | 642.04 | 0 | 0 | 0 | 0 | 10/1/2020 | Traffic
| CA-Q-642 | 642E01210 | PARKING LOT STALL MARKING, TYPE 1A | 7 | Lines, Markings, Symbols | Did the Contractor establish “T” marking of no-passing zones according to the plans or a no-passing zone log provided by the Engineer? | 641.06 | 0 | 0 | 0 | 0 | 10/1/2020 | Traffic
| CA-Q-642 | 642E01210 | PARKING LOT STALL MARKING, TYPE 1A | 8 | Lines, Markings, Symbols | Did the Contractor furnish a calibrated measuring device acceptable to the Engineer to measure the traffic paint in the striper tanks? | 642.03 | 0 | 0 | 0 | 0 | 10/1/2020 | Traffic
| CA-Q-642 | 642E01210 | PARKING LOT STALL MARKING, TYPE 1A | 9 | Lines, Markings, Symbols | Has a power-broom been used to clean all surfaces where gore markings or edge lines are to be applied? | 641.05 | 0 | 0 | 0 | 0 | 10/1/2020 | Traffic
| CA-Q-642 | 642E01210 | PARKING LOT STALL MARKING, TYPE 1A | 10 | Lines, Markings, Symbols | Is the temperature of the paint at the discharge point within the range recommended by paint manufacturer? | 642.04 | 0 | 0 | 0 | 0 | 10/1/2020 | Traffic
| CA-Q-642 | 642E01210 | PARKING LOT STALL MARKING, TYPE 1A | 11 | Lines, Markings, Symbols | Were glass beads applied to the wet paint so that the beads were embedded and retained in the paint and provided uniform retroreflectivity in the paint surface? | 642.04 | 0 | 0 | 0 | 0 | 10/1/2020 | Traffic
| CA-Q-642 | 642E01210 | PARKING LOT STALL MARKING, TYPE 1A | 12 | Lines, Markings, Symbols | Are glass beads kept dry during storage and before use? | 641.03 | 0 | 0 | 0 | 0 | 10/1/2020 | Traffic
| CA-Q-642 | 642E01210 | PARKING LOT STALL MARKING, TYPE 1A | 13 | Lines, Markings, Symbols | Are the pavement markings free of uneven edges, overspray, or other readily visible defects that detract from the appearance or function of the pavement markings. | 641.03 | 0 | 0 | 0 | 0 | 10/1/2020 | Traffic
| CA-Q-642 | 642E01210 | PARKING LOT STALL MARKING, TYPE 1A | 14 | Lines, Markings, Symbols | Are lines sharp, well defined, and uniformly retroreflective? Fuzzy lines, excessive overspray, or non-uniform application are unacceptable. | 641.03 | 0 | 0 | 0 | 0 | 10/1/2020 | Traffic
| CA-Q-642 | 642E01210 | PARKING LOT STALL MARKING, TYPE 1A | 15 | Lines, Markings, Symbols | Is the line width within specified ±1/4 inch? | 641.03 | 0 | 0 | 0 | 0 | 10/1/2020 | Traffic
| CA-Q-642 | 642E01210 | PARKING LOT STALL MARKING, TYPE 1A | 16 | Lines, Markings, Symbols | Are the pavement marking lines straight or smoothly curved, true to the alignment of the pavement, and do not deviate laterally from the proper location at a rate of more than 2 inches in 100 feet? | 641.07 | 0 | 0 | 0 | 0 | 10/1/2020 | Traffic
| CA-Q-642 | 642E01210 | PARKING LOT STALL MARKING, TYPE 1A | 17 | Lines, Markings, Symbols | Are the reflectors of a plowable raised pavement marker free of pavement marking materials? Document percentage of raised pavement markers that pavement marking has been applied. | 641.03 | 0 | 0 | 0 | 0 | 10/1/2020 | Traffic
| CA-Q-642 | 642E01210 | PARKING LOT STALL MARKING, TYPE 1A | 18 | Lines, Markings, Symbols | Has a maximum gap in the marked line of 18 inches been provided at each marker? | 641.03 | 0 | 0 | 0 | 0 | 10/1/2020 | Traffic
| CA-Q-642 | 642E01210 | PARKING LOT STALL MARKING, TYPE 1A | 19 | Lane Lines | Are broken lines applied in a 40-foot cycle consisting of a 10-foot dash and a 30-foot gap between broken lines? | 641.03 | 0 | 0 | 0 | 0 | 10/1/2020 | Traffic
| CA-Q-642 | 642E01210 | PARKING LOT STALL MARKING, TYPE 1A | 20 | Lane Lines | Are broken lines that have been applied over plainly visible existing broken lines within 6 inches of the beginning of the existing broken line? | 641.03 | 0 | 0 | 0 | 0 | 10/1/2020 | Traffic
| CA-Q-642 | 642E01210 | PARKING LOT STALL MARKING, TYPE 1A | 21 | Dotted Lines | Are dotted lines applied in an 8-foot cycle consisting of a 2-foot dot and a 6-foot gap between dots for line extensions? | 641.03 | 0 | 0 | 0 | 0 | 10/1/2020 | Traffic
| CA-Q-642 | 642E01210 | PARKING LOT STALL MARKING, TYPE 1A | 22 | Dotted Lines | Are dotted lines applied in a 12-foot cycle consisting of a 3-foot line segment and a 9-foot gap for lane drop/add markings? | 641.03 | 0 | 0 | 0 | 0 | 10/1/2020 | Traffic
| CA-Q-642 | 642E01210 | PARKING LOT STALL MARKING, TYPE 1A | 23 | Center, Lane, Edge Lines | Are traffic control operations for all 642 pavement markings being performed according to 614.12 and MT-99.20? | 642.04 | 0 | 0 | 0 | 0 | 10/1/2020 | Traffic
| CA-Q-642 | 642E01210 | PARKING LOT STALL MARKING, TYPE 1A | 24 | Center, Lane, Edge Lines | Was all striping equipment for center line, lane line and edge line markings equipped with a computerized Data Logging System (DLS) conforming to 641.04? | 642.03 | 0 | 0 | 0 | 0 | 10/1/2020 | Traffic
| CA-Q-642 | 642E01210 | PARKING LOT STALL MARKING, TYPE 1A | 25 | Center, Lane, Edge Lines | Did the Contractor furnish written documentation to the Engineer for the equipment’s operational capabilities from the equipment manufacturer? | 642.03 | 0 | 0 | 0 | 0 | 10/1/2020 | Traffic
| CA-Q-642 | 642E01210 | PARKING LOT STALL MARKING, TYPE 1A | 26 | Center, Lane, Edge Lines | Do quantities used correlate to the DLS reports when received? | 642.04 | 0 | 0 | 0 | 0 | 10/1/2020 | Traffic
| CA-Q-642 | 642E01210 | PARKING LOT STALL MARKING, TYPE 1A | 27 | Removal of Pavement Marking | Are the pavement markings being removed in accordance with 614.11.G | 641.1 | 0 | 0 | 0 | 0 | 10/1/2020 | Traffic
| CA-Q-642 | 642E01211 | PARKING LOT STALL MARKING, TYPE 1, AS PER PLAN | 1 | General | Did the Contractor obtain the Engineer’s approval for methods and equipment used for pavement preparation, marking, and marking removal? | 641.03 | 0 | 0 | 0 | 0 | 10/1/2020 | Traffic
| CA-Q-642 | 642E01211 | PARKING LOT STALL MARKING, TYPE 1, AS PER PLAN | 2 | General | Did the Contractor furnish to the Engineer at least 3 days in advance of installation, current copies of the manufacturer’s instructions and recommendations for application of any marking material, including primer, activator, catalyst, and adhesive? | 641.03 | 0 | 0 | 0 | 0 | 10/1/2020 | Traffic
| CA-Q-642 | 642E01211 | PARKING LOT STALL MARKING, TYPE 1, AS PER PLAN | 3 | General | Did the Engineer or the Engineer’s representative approve the layout and premarking lines before marking operations began? | 641.06 | 0 | 0 | 0 | 0 | 10/1/2020 | Traffic
| CA-Q-642 | 642E01211 | PARKING LOT STALL MARKING, TYPE 1, AS PER PLAN | 4 | General | Were the paint tanks measured before and after pavement marking placement to verify usage using the calibrated measuring device? Document measurements before and after. | 642.03 | 0 | 0 | 0 | 0 | 10/1/2020 | Traffic
| CA-Q-642 | 642E01211 | PARKING LOT STALL MARKING, TYPE 1, AS PER PLAN | 5 | General | Did the Contractor apply pavement markings only when the surface is clean and dry in accordance with the paint manufacturer’s written application instructions including temperature. Document ambient air temperature. | 642.04 | 0 | 0 | 0 | 0 | 10/1/2020 | Traffic
| CA-Q-642 | 642E01211 | PARKING LOT STALL MARKING, TYPE 1, AS PER PLAN | 6 | General | Did the Contractor furnish the Engineer with daily, biweekly and final DLS reports according to 641.04 in a timely manner? | 642.04 | 0 | 0 | 0 | 0 | 10/1/2020 | Traffic
| CA-Q-642 | 642E01211 | PARKING LOT STALL MARKING, TYPE 1, AS PER PLAN | 7 | Lines, Markings, Symbols | Did the Contractor establish “T” marking of no-passing zones according to the plans or a no-passing zone log provided by the Engineer? | 641.06 | 0 | 0 | 0 | 0 | 10/1/2020 | Traffic
| CA-Q-642 | 642E01211 | PARKING LOT STALL MARKING, TYPE 1, AS PER PLAN | 8 | Lines, Markings, Symbols | Did the Contractor furnish a calibrated measuring device acceptable to the Engineer to measure the traffic paint in the striper tanks? | 642.03 | 0 | 0 | 0 | 0 | 10/1/2020 | Traffic
| CA-Q-642 | 642E01211 | PARKING LOT STALL MARKING, TYPE 1, AS PER PLAN | 9 | Lines, Markings, Symbols | Has a power-broom been used to clean all surfaces where gore markings or edge lines are to be applied? | 641.05 | 0 | 0 | 0 | 0 | 10/1/2020 | Traffic
| CA-Q-642 | 642E01211 | PARKING LOT STALL MARKING, TYPE 1, AS PER PLAN | 10 | Lines, Markings, Symbols | Is the temperature of the paint at the discharge point within the range recommended by paint manufacturer? | 642.04 | 0 | 0 | 0 | 0 | 10/1/2020 | Traffic
| CA-Q-642 | 642E01211 | PARKING LOT STALL MARKING, TYPE 1, AS PER PLAN | 11 | Lines, Markings, Symbols | Were glass beads applied to the wet paint so that the beads were embedded and retained in the paint and provided uniform retroreflectivity in the paint surface? | 642.04 | 0 | 0 | 0 | 0 | 10/1/2020 | Traffic
| CA-Q-642 | 642E01211 | PARKING LOT STALL MARKING, TYPE 1, AS PER PLAN | 12 | Lines, Markings, Symbols | Are glass beads kept dry during storage and before use? | 641.03 | 0 | 0 | 0 | 0 | 10/1/2020 | Traffic
| CA-Q-642 | 642E01211 | PARKING LOT STALL MARKING, TYPE 1, AS PER PLAN | 13 | Lines, Markings, Symbols | Are the pavement markings free of uneven edges, overspray, or other readily visible defects that detract from the appearance or function of the pavement markings. | 641.03 | 0 | 0 | 0 | 0 | 10/1/2020 | Traffic
| CA-Q-642 | 642E01211 | PARKING LOT STALL MARKING, TYPE 1, AS PER PLAN | 14 | Lines, Markings, Symbols | Are lines sharp, well defined, and uniformly retroreflective? Fuzzy lines, excessive overspray, or non-uniform application are unacceptable. | 641.03 | 0 | 0 | 0 | 0 | 10/1/2020 | Traffic
| CA-Q-642 | 642E01211 | PARKING LOT STALL MARKING, TYPE 1, AS PER PLAN | 15 | Lines, Markings, Symbols | Is the line width within specified ±1/4 inch? | 641.03 | 0 | 0 | 0 | 0 | 10/1/2020 | Traffic
| CA-Q-642 | 642E01211 | PARKING LOT STALL MARKING, TYPE 1, AS PER PLAN | 16 | Lines, Markings, Symbols | Are the pavement marking lines straight or smoothly curved, true to the alignment of the pavement, and do not deviate laterally from the proper location at a rate of more than 2 inches in 100 feet? | 641.07 | 0 | 0 | 0 | 0 | 10/1/2020 | Traffic
| CA-Q-642 | 642E01211 | PARKING LOT STALL MARKING, TYPE 1, AS PER PLAN | 17 | Lines, Markings, Symbols | Are the reflectors of a plowable raised pavement marker free of pavement marking materials? Document percentage of raised pavement markers that pavement marking has been applied. | 641.03 | 0 | 0 | 0 | 0 | 10/1/2020 | Traffic
| CA-Q-642 | 642E01211 | PARKING LOT STALL MARKING, TYPE 1, AS PER PLAN | 18 | Lines, Markings, Symbols | Has a maximum gap in the marked line of 18 inches been provided at each marker? | 641.03 | 0 | 0 | 0 | 0 | 10/1/2020 | Traffic
| CA-Q-642 | 642E01211 | PARKING LOT STALL MARKING, TYPE 1, AS PER PLAN | 19 | Lane Lines | Are broken lines applied in a 40-foot cycle consisting of a 10-foot dash and a 30-foot gap between broken lines? | 641.03 | 0 | 0 | 0 | 0 | 10/1/2020 | Traffic
| CA-Q-642 | 642E01211 | PARKING LOT STALL MARKING, TYPE 1, AS PER PLAN | 20 | Lane Lines | Are broken lines that have been applied over plainly visible existing broken lines within 6 inches of the beginning of the existing broken line? | 641.03 | 0 | 0 | 0 | 0 | 10/1/2020 | Traffic
| CA-Q-642 | 642E01211 | PARKING LOT STALL MARKING, TYPE 1, AS PER PLAN | 21 | Dotted Lines | Are dotted lines applied in an 8-foot cycle consisting of a 2-foot dot and a 6-foot gap between dots for line extensions? | 641.03 | 0 | 0 | 0 | 0 | 10/1/2020 | Traffic
| CA-Q-642 | 642E01211 | PARKING LOT STALL MARKING, TYPE 1, AS PER PLAN | 22 | Dotted Lines | Are dotted lines applied in a 12-foot cycle consisting of a 3-foot line segment and a 9-foot gap for lane drop/add markings? | 641.03 | 0 | 0 | 0 | 0 | 10/1/2020 | Traffic
| CA-Q-642 | 642E01211 | PARKING LOT STALL MARKING, TYPE 1, AS PER PLAN | 23 | Center, Lane, Edge Lines | Are traffic control operations for all 642 pavement markings being performed according to 614.12 and MT-99.20? | 642.04 | 0 | 0 | 0 | 0 | 10/1/2020 | Traffic
| CA-Q-642 | 642E01211 | PARKING LOT STALL MARKING, TYPE 1, AS PER PLAN | 24 | Center, Lane, Edge Lines | Was all striping equipment for center line, lane line and edge line markings equipped with a computerized Data Logging System (DLS) conforming to 641.04? | 642.03 | 0 | 0 | 0 | 0 | 10/1/2020 | Traffic
| CA-Q-642 | 642E01211 | PARKING LOT STALL MARKING, TYPE 1, AS PER PLAN | 25 | Center, Lane, Edge Lines | Did the Contractor furnish written documentation to the Engineer for the equipment’s operational capabilities from the equipment manufacturer? | 642.03 | 0 | 0 | 0 | 0 | 10/1/2020 | Traffic
| CA-Q-642 | 642E01211 | PARKING LOT STALL MARKING, TYPE 1, AS PER PLAN | 26 | Center, Lane, Edge Lines | Do quantities used correlate to the DLS reports when received? | 642.04 | 0 | 0 | 0 | 0 | 10/1/2020 | Traffic
| CA-Q-642 | 642E01211 | PARKING LOT STALL MARKING, TYPE 1, AS PER PLAN | 27 | Removal of Pavement Marking | Are the pavement markings being removed in accordance with 614.11.G | 641.1 | 0 | 0 | 0 | 0 | 10/1/2020 | Traffic
| CA-Q-642 | 642E01290 | LANE ARROW | 1 | General | Did the Contractor obtain the Engineer’s approval for methods and equipment used for pavement preparation, marking, and marking removal? | 641.03 | 0 | 0 | 0 | 0 | 10/1/2020 | Traffic
| CA-Q-642 | 642E01290 | LANE ARROW | 2 | General | Did the Contractor furnish to the Engineer at least 3 days in advance of installation, current copies of the manufacturer’s instructions and recommendations for application of any marking material, including primer, activator, catalyst, and adhesive? | 641.03 | 0 | 0 | 0 | 0 | 10/1/2020 | Traffic
| CA-Q-642 | 642E01290 | LANE ARROW | 3 | General | Did the Engineer or the Engineer’s representative approve the layout and premarking lines before marking operations began? | 641.06 | 0 | 0 | 0 | 0 | 10/1/2020 | Traffic
| CA-Q-642 | 642E01290 | LANE ARROW | 4 | General | Were the paint tanks measured before and after pavement marking placement to verify usage using the calibrated measuring device? Document measurements before and after. | 642.03 | 0 | 0 | 0 | 0 | 10/1/2020 | Traffic
| CA-Q-642 | 642E01290 | LANE ARROW | 5 | General | Did the Contractor apply pavement markings only when the surface is clean and dry in accordance with the paint manufacturer’s written application instructions including temperature. Document ambient air temperature. | 642.04 | 0 | 0 | 0 | 0 | 10/1/2020 | Traffic
| CA-Q-642 | 642E01290 | LANE ARROW | 6 | General | Did the Contractor furnish the Engineer with daily, biweekly and final DLS reports according to 641.04 in a timely manner? | 642.04 | 0 | 0 | 0 | 0 | 10/1/2020 | Traffic
| CA-Q-642 | 642E01290 | LANE ARROW | 7 | Lines, Markings, Symbols | Did the Contractor establish “T” marking of no-passing zones according to the plans or a no-passing zone log provided by the Engineer? | 641.06 | 0 | 0 | 0 | 0 | 10/1/2020 | Traffic
| CA-Q-642 | 642E01290 | LANE ARROW | 8 | Lines, Markings, Symbols | Did the Contractor furnish a calibrated measuring device acceptable to the Engineer to measure the traffic paint in the striper tanks? | 642.03 | 0 | 0 | 0 | 0 | 10/1/2020 | Traffic
| CA-Q-642 | 642E01290 | LANE ARROW | 9 | Lines, Markings, Symbols | Has a power-broom been used to clean all surfaces where gore markings or edge lines are to be applied? | 641.05 | 0 | 0 | 0 | 0 | 10/1/2020 | Traffic
| CA-Q-642 | 642E01290 | LANE ARROW | 10 | Lines, Markings, Symbols | Is the temperature of the paint at the discharge point within the range recommended by paint manufacturer? | 642.04 | 0 | 0 | 0 | 0 | 10/1/2020 | Traffic
| CA-Q-642 | 642E01290 | LANE ARROW | 11 | Lines, Markings, Symbols | Were glass beads applied to the wet paint so that the beads were embedded and retained in the paint and provided uniform retroreflectivity in the paint surface? | 642.04 | 0 | 0 | 0 | 0 | 10/1/2020 | Traffic
| CA-Q-642 | 642E01290 | LANE ARROW | 12 | Lines, Markings, Symbols | Are glass beads kept dry during storage and before use? | 641.03 | 0 | 0 | 0 | 0 | 10/1/2020 | Traffic
| CA-Q-642 | 642E01290 | LANE ARROW | 13 | Lines, Markings, Symbols | Are the pavement markings free of uneven edges, overspray, or other readily visible defects that detract from the appearance or function of the pavement markings. | 641.03 | 0 | 0 | 0 | 0 | 10/1/2020 | Traffic
| CA-Q-642 | 642E01290 | LANE ARROW | 14 | Lines, Markings, Symbols | Are lines sharp, well defined, and uniformly retroreflective? Fuzzy lines, excessive overspray, or non-uniform application are unacceptable. | 641.03 | 0 | 0 | 0 | 0 | 10/1/2020 | Traffic
| CA-Q-642 | 642E01290 | LANE ARROW | 15 | Lines, Markings, Symbols | Is the line width within specified ±1/4 inch? | 641.03 | 0 | 0 | 0 | 0 | 10/1/2020 | Traffic
| CA-Q-642 | 642E01290 | LANE ARROW | 16 | Lines, Markings, Symbols | Are the pavement marking lines straight or smoothly curved, true to the alignment of the pavement, and do not deviate laterally from the proper location at a rate of more than 2 inches in 100 feet? | 641.07 | 0 | 0 | 0 | 0 | 10/1/2020 | Traffic
| CA-Q-642 | 642E01290 | LANE ARROW | 17 | Lines, Markings, Symbols | Are the reflectors of a plowable raised pavement marker free of pavement marking materials? Document percentage of raised pavement markers that pavement marking has been applied. | 641.03 | 0 | 0 | 0 | 0 | 10/1/2020 | Traffic
| CA-Q-642 | 642E01290 | LANE ARROW | 18 | Lines, Markings, Symbols | Has a maximum gap in the marked line of 18 inches been provided at each marker? | 641.03 | 0 | 0 | 0 | 0 | 10/1/2020 | Traffic
| CA-Q-642 | 642E01290 | LANE ARROW | 19 | Lane Lines | Are broken lines applied in a 40-foot cycle consisting of a 10-foot dash and a 30-foot gap between broken lines? | 641.03 | 0 | 0 | 0 | 0 | 10/1/2020 | Traffic
| CA-Q-642 | 642E01290 | LANE ARROW | 20 | Lane Lines | Are broken lines that have been applied over plainly visible existing broken lines within 6 inches of the beginning of the existing broken line? | 641.03 | 0 | 0 | 0 | 0 | 10/1/2020 | Traffic
| CA-Q-642 | 642E01290 | LANE ARROW | 21 | Dotted Lines | Are dotted lines applied in an 8-foot cycle consisting of a 2-foot dot and a 6-foot gap between dots for line extensions? | 641.03 | 0 | 0 | 0 | 0 | 10/1/2020 | Traffic
| CA-Q-642 | 642E01290 | LANE ARROW | 22 | Dotted Lines | Are dotted lines applied in a 12-foot cycle consisting of a 3-foot line segment and a 9-foot gap for lane drop/add markings? | 641.03 | 0 | 0 | 0 | 0 | 10/1/2020 | Traffic
| CA-Q-642 | 642E01290 | LANE ARROW | 23 | Center, Lane, Edge Lines | Are traffic control operations for all 642 pavement markings being performed according to 614.12 and MT-99.20? | 642.04 | 0 | 0 | 0 | 0 | 10/1/2020 | Traffic
| CA-Q-642 | 642E01290 | LANE ARROW | 24 | Center, Lane, Edge Lines | Was all striping equipment for center line, lane line and edge line markings equipped with a computerized Data Logging System (DLS) conforming to 641.04? | 642.03 | 0 | 0 | 0 | 0 | 10/1/2020 | Traffic
| CA-Q-642 | 642E01290 | LANE ARROW | 25 | Center, Lane, Edge Lines | Did the Contractor furnish written documentation to the Engineer for the equipment’s operational capabilities from the equipment manufacturer? | 642.03 | 0 | 0 | 0 | 0 | 10/1/2020 | Traffic
| CA-Q-642 | 642E01290 | LANE ARROW | 26 | Center, Lane, Edge Lines | Do quantities used correlate to the DLS reports when received? | 642.04 | 0 | 0 | 0 | 0 | 10/1/2020 | Traffic
| CA-Q-642 | 642E01290 | LANE ARROW | 27 | Removal of Pavement Marking | Are the pavement markings being removed in accordance with 614.11.G | 641.1 | 0 | 0 | 0 | 0 | 10/1/2020 | Traffic
| CA-Q-642 | 642E01291 | LANE ARROW, AS PER PLAN | 1 | General | Did the Contractor obtain the Engineer’s approval for methods and equipment used for pavement preparation, marking, and marking removal? | 641.03 | 0 | 0 | 0 | 0 | 10/1/2020 | Traffic
| CA-Q-642 | 642E01291 | LANE ARROW, AS PER PLAN | 2 | General | Did the Contractor furnish to the Engineer at least 3 days in advance of installation, current copies of the manufacturer’s instructions and recommendations for application of any marking material, including primer, activator, catalyst, and adhesive? | 641.03 | 0 | 0 | 0 | 0 | 10/1/2020 | Traffic
| CA-Q-642 | 642E01291 | LANE ARROW, AS PER PLAN | 3 | General | Did the Engineer or the Engineer’s representative approve the layout and premarking lines before marking operations began? | 641.06 | 0 | 0 | 0 | 0 | 10/1/2020 | Traffic
| CA-Q-642 | 642E01291 | LANE ARROW, AS PER PLAN | 4 | General | Were the paint tanks measured before and after pavement marking placement to verify usage using the calibrated measuring device? Document measurements before and after. | 642.03 | 0 | 0 | 0 | 0 | 10/1/2020 | Traffic
| CA-Q-642 | 642E01291 | LANE ARROW, AS PER PLAN | 5 | General | Did the Contractor apply pavement markings only when the surface is clean and dry in accordance with the paint manufacturer’s written application instructions including temperature. Document ambient air temperature. | 642.04 | 0 | 0 | 0 | 0 | 10/1/2020 | Traffic
| CA-Q-642 | 642E01291 | LANE ARROW, AS PER PLAN | 6 | General | Did the Contractor furnish the Engineer with daily, biweekly and final DLS reports according to 641.04 in a timely manner? | 642.04 | 0 | 0 | 0 | 0 | 10/1/2020 | Traffic
| CA-Q-642 | 642E01291 | LANE ARROW, AS PER PLAN | 7 | Lines, Markings, Symbols | Did the Contractor establish “T” marking of no-passing zones according to the plans or a no-passing zone log provided by the Engineer? | 641.06 | 0 | 0 | 0 | 0 | 10/1/2020 | Traffic
| CA-Q-642 | 642E01291 | LANE ARROW, AS PER PLAN | 8 | Lines, Markings, Symbols | Did the Contractor furnish a calibrated measuring device acceptable to the Engineer to measure the traffic paint in the striper tanks? | 642.03 | 0 | 0 | 0 | 0 | 10/1/2020 | Traffic
| CA-Q-642 | 642E01291 | LANE ARROW, AS PER PLAN | 9 | Lines, Markings, Symbols | Has a power-broom been used to clean all surfaces where gore markings or edge lines are to be applied? | 641.05 | 0 | 0 | 0 | 0 | 10/1/2020 | Traffic
| CA-Q-642 | 642E01291 | LANE ARROW, AS PER PLAN | 10 | Lines, Markings, Symbols | Is the temperature of the paint at the discharge point within the range recommended by paint manufacturer? | 642.04 | 0 | 0 | 0 | 0 | 10/1/2020 | Traffic
| CA-Q-642 | 642E01291 | LANE ARROW, AS PER PLAN | 11 | Lines, Markings, Symbols | Were glass beads applied to the wet paint so that the beads were embedded and retained in the paint and provided uniform retroreflectivity in the paint surface? | 642.04 | 0 | 0 | 0 | 0 | 10/1/2020 | Traffic
| CA-Q-642 | 642E01291 | LANE ARROW, AS PER PLAN | 12 | Lines, Markings, Symbols | Are glass beads kept dry during storage and before use? | 641.03 | 0 | 0 | 0 | 0 | 10/1/2020 | Traffic
| CA-Q-642 | 642E01291 | LANE ARROW, AS PER PLAN | 13 | Lines, Markings, Symbols | Are the pavement markings free of uneven edges, overspray, or other readily visible defects that detract from the appearance or function of the pavement markings. | 641.03 | 0 | 0 | 0 | 0 | 10/1/2020 | Traffic
| CA-Q-642 | 642E01291 | LANE ARROW, AS PER PLAN | 14 | Lines, Markings, Symbols | Are lines sharp, well defined, and uniformly retroreflective? Fuzzy lines, excessive overspray, or non-uniform application are unacceptable. | 641.03 | 0 | 0 | 0 | 0 | 10/1/2020 | Traffic
| CA-Q-642 | 642E01291 | LANE ARROW, AS PER PLAN | 15 | Lines, Markings, Symbols | Is the line width within specified ±1/4 inch? | 641.03 | 0 | 0 | 0 | 0 | 10/1/2020 | Traffic
| CA-Q-642 | 642E01291 | LANE ARROW, AS PER PLAN | 16 | Lines, Markings, Symbols | Are the pavement marking lines straight or smoothly curved, true to the alignment of the pavement, and do not deviate laterally from the proper location at a rate of more than 2 inches in 100 feet? | 641.07 | 0 | 0 | 0 | 0 | 10/1/2020 | Traffic
| CA-Q-642 | 642E01291 | LANE ARROW, AS PER PLAN | 17 | Lines, Markings, Symbols | Are the reflectors of a plowable raised pavement marker free of pavement marking materials? Document percentage of raised pavement markers that pavement marking has been applied. | 641.03 | 0 | 0 | 0 | 0 | 10/1/2020 | Traffic
| CA-Q-642 | 642E01291 | LANE ARROW, AS PER PLAN | 18 | Lines, Markings, Symbols | Has a maximum gap in the marked line of 18 inches been provided at each marker? | 641.03 | 0 | 0 | 0 | 0 | 10/1/2020 | Traffic
| CA-Q-642 | 642E01291 | LANE ARROW, AS PER PLAN | 19 | Lane Lines | Are broken lines applied in a 40-foot cycle consisting of a 10-foot dash and a 30-foot gap between broken lines? | 641.03 | 0 | 0 | 0 | 0 | 10/1/2020 | Traffic
| CA-Q-642 | 642E01291 | LANE ARROW, AS PER PLAN | 20 | Lane Lines | Are broken lines that have been applied over plainly visible existing broken lines within 6 inches of the beginning of the existing broken line? | 641.03 | 0 | 0 | 0 | 0 | 10/1/2020 | Traffic
| CA-Q-642 | 642E01291 | LANE ARROW, AS PER PLAN | 21 | Dotted Lines | Are dotted lines applied in an 8-foot cycle consisting of a 2-foot dot and a 6-foot gap between dots for line extensions? | 641.03 | 0 | 0 | 0 | 0 | 10/1/2020 | Traffic
| CA-Q-642 | 642E01291 | LANE ARROW, AS PER PLAN | 22 | Dotted Lines | Are dotted lines applied in a 12-foot cycle consisting of a 3-foot line segment and a 9-foot gap for lane drop/add markings? | 641.03 | 0 | 0 | 0 | 0 | 10/1/2020 | Traffic
| CA-Q-642 | 642E01291 | LANE ARROW, AS PER PLAN | 23 | Center, Lane, Edge Lines | Are traffic control operations for all 642 pavement markings being performed according to 614.12 and MT-99.20? | 642.04 | 0 | 0 | 0 | 0 | 10/1/2020 | Traffic
| CA-Q-642 | 642E01291 | LANE ARROW, AS PER PLAN | 24 | Center, Lane, Edge Lines | Was all striping equipment for center line, lane line and edge line markings equipped with a computerized Data Logging System (DLS) conforming to 641.04? | 642.03 | 0 | 0 | 0 | 0 | 10/1/2020 | Traffic
| CA-Q-642 | 642E01291 | LANE ARROW, AS PER PLAN | 25 | Center, Lane, Edge Lines | Did the Contractor furnish written documentation to the Engineer for the equipment’s operational capabilities from the equipment manufacturer? | 642.03 | 0 | 0 | 0 | 0 | 10/1/2020 | Traffic
| CA-Q-642 | 642E01291 | LANE ARROW, AS PER PLAN | 26 | Center, Lane, Edge Lines | Do quantities used correlate to the DLS reports when received? | 642.04 | 0 | 0 | 0 | 0 | 10/1/2020 | Traffic
| CA-Q-642 | 642E01291 | LANE ARROW, AS PER PLAN | 27 | Removal of Pavement Marking | Are the pavement markings being removed in accordance with 614.11.G | 641.1 | 0 | 0 | 0 | 0 | 10/1/2020 | Traffic
| CA-Q-642 | 642E01300 | LANE ARROW, TYPE 1 | 1 | General | Did the Contractor obtain the Engineer’s approval for methods and equipment used for pavement preparation, marking, and marking removal? | 641.03 | 0 | 0 | 0 | 0 | 10/1/2020 | Traffic
| CA-Q-642 | 642E01300 | LANE ARROW, TYPE 1 | 2 | General | Did the Contractor furnish to the Engineer at least 3 days in advance of installation, current copies of the manufacturer’s instructions and recommendations for application of any marking material, including primer, activator, catalyst, and adhesive? | 641.03 | 0 | 0 | 0 | 0 | 10/1/2020 | Traffic
| CA-Q-642 | 642E01300 | LANE ARROW, TYPE 1 | 3 | General | Did the Engineer or the Engineer’s representative approve the layout and premarking lines before marking operations began? | 641.06 | 0 | 0 | 0 | 0 | 10/1/2020 | Traffic
| CA-Q-642 | 642E01300 | LANE ARROW, TYPE 1 | 4 | General | Were the paint tanks measured before and after pavement marking placement to verify usage using the calibrated measuring device? Document measurements before and after. | 642.03 | 0 | 0 | 0 | 0 | 10/1/2020 | Traffic
| CA-Q-642 | 642E01300 | LANE ARROW, TYPE 1 | 5 | General | Did the Contractor apply pavement markings only when the surface is clean and dry in accordance with the paint manufacturer’s written application instructions including temperature. Document ambient air temperature. | 642.04 | 0 | 0 | 0 | 0 | 10/1/2020 | Traffic
| CA-Q-642 | 642E01300 | LANE ARROW, TYPE 1 | 6 | General | Did the Contractor furnish the Engineer with daily, biweekly and final DLS reports according to 641.04 in a timely manner? | 642.04 | 0 | 0 | 0 | 0 | 10/1/2020 | Traffic
| CA-Q-642 | 642E01300 | LANE ARROW, TYPE 1 | 7 | Lines, Markings, Symbols | Did the Contractor establish “T” marking of no-passing zones according to the plans or a no-passing zone log provided by the Engineer? | 641.06 | 0 | 0 | 0 | 0 | 10/1/2020 | Traffic
| CA-Q-642 | 642E01300 | LANE ARROW, TYPE 1 | 8 | Lines, Markings, Symbols | Did the Contractor furnish a calibrated measuring device acceptable to the Engineer to measure the traffic paint in the striper tanks? | 642.03 | 0 | 0 | 0 | 0 | 10/1/2020 | Traffic
| CA-Q-642 | 642E01300 | LANE ARROW, TYPE 1 | 9 | Lines, Markings, Symbols | Has a power-broom been used to clean all surfaces where gore markings or edge lines are to be applied? | 641.05 | 0 | 0 | 0 | 0 | 10/1/2020 | Traffic
| CA-Q-642 | 642E01300 | LANE ARROW, TYPE 1 | 10 | Lines, Markings, Symbols | Is the temperature of the paint at the discharge point within the range recommended by paint manufacturer? | 642.04 | 0 | 0 | 0 | 0 | 10/1/2020 | Traffic
| CA-Q-642 | 642E01300 | LANE ARROW, TYPE 1 | 11 | Lines, Markings, Symbols | Were glass beads applied to the wet paint so that the beads were embedded and retained in the paint and provided uniform retroreflectivity in the paint surface? | 642.04 | 0 | 0 | 0 | 0 | 10/1/2020 | Traffic
| CA-Q-642 | 642E01300 | LANE ARROW, TYPE 1 | 12 | Lines, Markings, Symbols | Are glass beads kept dry during storage and before use? | 641.03 | 0 | 0 | 0 | 0 | 10/1/2020 | Traffic
| CA-Q-642 | 642E01300 | LANE ARROW, TYPE 1 | 13 | Lines, Markings, Symbols | Are the pavement markings free of uneven edges, overspray, or other readily visible defects that detract from the appearance or function of the pavement markings. | 641.03 | 0 | 0 | 0 | 0 | 10/1/2020 | Traffic
| CA-Q-642 | 642E01300 | LANE ARROW, TYPE 1 | 14 | Lines, Markings, Symbols | Are lines sharp, well defined, and uniformly retroreflective? Fuzzy lines, excessive overspray, or non-uniform application are unacceptable. | 641.03 | 0 | 0 | 0 | 0 | 10/1/2020 | Traffic
| CA-Q-642 | 642E01300 | LANE ARROW, TYPE 1 | 15 | Lines, Markings, Symbols | Is the line width within specified ±1/4 inch? | 641.03 | 0 | 0 | 0 | 0 | 10/1/2020 | Traffic
| CA-Q-642 | 642E01300 | LANE ARROW, TYPE 1 | 16 | Lines, Markings, Symbols | Are the pavement marking lines straight or smoothly curved, true to the alignment of the pavement, and do not deviate laterally from the proper location at a rate of more than 2 inches in 100 feet? | 641.07 | 0 | 0 | 0 | 0 | 10/1/2020 | Traffic
| CA-Q-642 | 642E01300 | LANE ARROW, TYPE 1 | 17 | Lines, Markings, Symbols | Are the reflectors of a plowable raised pavement marker free of pavement marking materials? Document percentage of raised pavement markers that pavement marking has been applied. | 641.03 | 0 | 0 | 0 | 0 | 10/1/2020 | Traffic
| CA-Q-642 | 642E01300 | LANE ARROW, TYPE 1 | 18 | Lines, Markings, Symbols | Has a maximum gap in the marked line of 18 inches been provided at each marker? | 641.03 | 0 | 0 | 0 | 0 | 10/1/2020 | Traffic
| CA-Q-642 | 642E01300 | LANE ARROW, TYPE 1 | 19 | Lane Lines | Are broken lines applied in a 40-foot cycle consisting of a 10-foot dash and a 30-foot gap between broken lines? | 641.03 | 0 | 0 | 0 | 0 | 10/1/2020 | Traffic
| CA-Q-642 | 642E01300 | LANE ARROW, TYPE 1 | 20 | Lane Lines | Are broken lines that have been applied over plainly visible existing broken lines within 6 inches of the beginning of the existing broken line? | 641.03 | 0 | 0 | 0 | 0 | 10/1/2020 | Traffic
| CA-Q-642 | 642E01300 | LANE ARROW, TYPE 1 | 21 | Dotted Lines | Are dotted lines applied in an 8-foot cycle consisting of a 2-foot dot and a 6-foot gap between dots for line extensions? | 641.03 | 0 | 0 | 0 | 0 | 10/1/2020 | Traffic
| CA-Q-642 | 642E01300 | LANE ARROW, TYPE 1 | 22 | Dotted Lines | Are dotted lines applied in a 12-foot cycle consisting of a 3-foot line segment and a 9-foot gap for lane drop/add markings? | 641.03 | 0 | 0 | 0 | 0 | 10/1/2020 | Traffic
| CA-Q-642 | 642E01300 | LANE ARROW, TYPE 1 | 23 | Center, Lane, Edge Lines | Are traffic control operations for all 642 pavement markings being performed according to 614.12 and MT-99.20? | 642.04 | 0 | 0 | 0 | 0 | 10/1/2020 | Traffic
| CA-Q-642 | 642E01300 | LANE ARROW, TYPE 1 | 24 | Center, Lane, Edge Lines | Was all striping equipment for center line, lane line and edge line markings equipped with a computerized Data Logging System (DLS) conforming to 641.04? | 642.03 | 0 | 0 | 0 | 0 | 10/1/2020 | Traffic
| CA-Q-642 | 642E01300 | LANE ARROW, TYPE 1 | 25 | Center, Lane, Edge Lines | Did the Contractor furnish written documentation to the Engineer for the equipment’s operational capabilities from the equipment manufacturer? | 642.03 | 0 | 0 | 0 | 0 | 10/1/2020 | Traffic
| CA-Q-642 | 642E01300 | LANE ARROW, TYPE 1 | 26 | Center, Lane, Edge Lines | Do quantities used correlate to the DLS reports when received? | 642.04 | 0 | 0 | 0 | 0 | 10/1/2020 | Traffic
| CA-Q-642 | 642E01300 | LANE ARROW, TYPE 1 | 27 | Removal of Pavement Marking | Are the pavement markings being removed in accordance with 614.11.G | 641.1 | 0 | 0 | 0 | 0 | 10/1/2020 | Traffic
| CA-Q-642 | 642E01301 | LANE ARROW, TYPE 1, AS PER PLAN | 1 | General | Did the Contractor obtain the Engineer’s approval for methods and equipment used for pavement preparation, marking, and marking removal? | 641.03 | 0 | 0 | 0 | 0 | 10/1/2020 | Traffic
| CA-Q-642 | 642E01301 | LANE ARROW, TYPE 1, AS PER PLAN | 2 | General | Did the Contractor furnish to the Engineer at least 3 days in advance of installation, current copies of the manufacturer’s instructions and recommendations for application of any marking material, including primer, activator, catalyst, and adhesive? | 641.03 | 0 | 0 | 0 | 0 | 10/1/2020 | Traffic
| CA-Q-642 | 642E01301 | LANE ARROW, TYPE 1, AS PER PLAN | 3 | General | Did the Engineer or the Engineer’s representative approve the layout and premarking lines before marking operations began? | 641.06 | 0 | 0 | 0 | 0 | 10/1/2020 | Traffic
| CA-Q-642 | 642E01301 | LANE ARROW, TYPE 1, AS PER PLAN | 4 | General | Were the paint tanks measured before and after pavement marking placement to verify usage using the calibrated measuring device? Document measurements before and after. | 642.03 | 0 | 0 | 0 | 0 | 10/1/2020 | Traffic
| CA-Q-642 | 642E01301 | LANE ARROW, TYPE 1, AS PER PLAN | 5 | General | Did the Contractor apply pavement markings only when the surface is clean and dry in accordance with the paint manufacturer’s written application instructions including temperature. Document ambient air temperature. | 642.04 | 0 | 0 | 0 | 0 | 10/1/2020 | Traffic
| CA-Q-642 | 642E01301 | LANE ARROW, TYPE 1, AS PER PLAN | 6 | General | Did the Contractor furnish the Engineer with daily, biweekly and final DLS reports according to 641.04 in a timely manner? | 642.04 | 0 | 0 | 0 | 0 | 10/1/2020 | Traffic
| CA-Q-642 | 642E01301 | LANE ARROW, TYPE 1, AS PER PLAN | 7 | Lines, Markings, Symbols | Did the Contractor establish “T” marking of no-passing zones according to the plans or a no-passing zone log provided by the Engineer? | 641.06 | 0 | 0 | 0 | 0 | 10/1/2020 | Traffic
| CA-Q-642 | 642E01301 | LANE ARROW, TYPE 1, AS PER PLAN | 8 | Lines, Markings, Symbols | Did the Contractor furnish a calibrated measuring device acceptable to the Engineer to measure the traffic paint in the striper tanks? | 642.03 | 0 | 0 | 0 | 0 | 10/1/2020 | Traffic
| CA-Q-642 | 642E01301 | LANE ARROW, TYPE 1, AS PER PLAN | 9 | Lines, Markings, Symbols | Has a power-broom been used to clean all surfaces where gore markings or edge lines are to be applied? | 641.05 | 0 | 0 | 0 | 0 | 10/1/2020 | Traffic
| CA-Q-642 | 642E01301 | LANE ARROW, TYPE 1, AS PER PLAN | 10 | Lines, Markings, Symbols | Is the temperature of the paint at the discharge point within the range recommended by paint manufacturer? | 642.04 | 0 | 0 | 0 | 0 | 10/1/2020 | Traffic
| CA-Q-642 | 642E01301 | LANE ARROW, TYPE 1, AS PER PLAN | 11 | Lines, Markings, Symbols | Were glass beads applied to the wet paint so that the beads were embedded and retained in the paint and provided uniform retroreflectivity in the paint surface? | 642.04 | 0 | 0 | 0 | 0 | 10/1/2020 | Traffic
| CA-Q-642 | 642E01301 | LANE ARROW, TYPE 1, AS PER PLAN | 12 | Lines, Markings, Symbols | Are glass beads kept dry during storage and before use? | 641.03 | 0 | 0 | 0 | 0 | 10/1/2020 | Traffic
| CA-Q-642 | 642E01301 | LANE ARROW, TYPE 1, AS PER PLAN | 13 | Lines, Markings, Symbols | Are the pavement markings free of uneven edges, overspray, or other readily visible defects that detract from the appearance or function of the pavement markings. | 641.03 | 0 | 0 | 0 | 0 | 10/1/2020 | Traffic
| CA-Q-642 | 642E01301 | LANE ARROW, TYPE 1, AS PER PLAN | 14 | Lines, Markings, Symbols | Are lines sharp, well defined, and uniformly retroreflective? Fuzzy lines, excessive overspray, or non-uniform application are unacceptable. | 641.03 | 0 | 0 | 0 | 0 | 10/1/2020 | Traffic
| CA-Q-642 | 642E01301 | LANE ARROW, TYPE 1, AS PER PLAN | 15 | Lines, Markings, Symbols | Is the line width within specified ±1/4 inch? | 641.03 | 0 | 0 | 0 | 0 | 10/1/2020 | Traffic
| CA-Q-642 | 642E01301 | LANE ARROW, TYPE 1, AS PER PLAN | 16 | Lines, Markings, Symbols | Are the pavement marking lines straight or smoothly curved, true to the alignment of the pavement, and do not deviate laterally from the proper location at a rate of more than 2 inches in 100 feet? | 641.07 | 0 | 0 | 0 | 0 | 10/1/2020 | Traffic
| CA-Q-642 | 642E01301 | LANE ARROW, TYPE 1, AS PER PLAN | 17 | Lines, Markings, Symbols | Are the reflectors of a plowable raised pavement marker free of pavement marking materials? Document percentage of raised pavement markers that pavement marking has been applied. | 641.03 | 0 | 0 | 0 | 0 | 10/1/2020 | Traffic
| CA-Q-642 | 642E01301 | LANE ARROW, TYPE 1, AS PER PLAN | 18 | Lines, Markings, Symbols | Has a maximum gap in the marked line of 18 inches been provided at each marker? | 641.03 | 0 | 0 | 0 | 0 | 10/1/2020 | Traffic
| CA-Q-642 | 642E01301 | LANE ARROW, TYPE 1, AS PER PLAN | 19 | Lane Lines | Are broken lines applied in a 40-foot cycle consisting of a 10-foot dash and a 30-foot gap between broken lines? | 641.03 | 0 | 0 | 0 | 0 | 10/1/2020 | Traffic
| CA-Q-642 | 642E01301 | LANE ARROW, TYPE 1, AS PER PLAN | 20 | Lane Lines | Are broken lines that have been applied over plainly visible existing broken lines within 6 inches of the beginning of the existing broken line? | 641.03 | 0 | 0 | 0 | 0 | 10/1/2020 | Traffic
| CA-Q-642 | 642E01301 | LANE ARROW, TYPE 1, AS PER PLAN | 21 | Dotted Lines | Are dotted lines applied in an 8-foot cycle consisting of a 2-foot dot and a 6-foot gap between dots for line extensions? | 641.03 | 0 | 0 | 0 | 0 | 10/1/2020 | Traffic
| CA-Q-642 | 642E01301 | LANE ARROW, TYPE 1, AS PER PLAN | 22 | Dotted Lines | Are dotted lines applied in a 12-foot cycle consisting of a 3-foot line segment and a 9-foot gap for lane drop/add markings? | 641.03 | 0 | 0 | 0 | 0 | 10/1/2020 | Traffic
| CA-Q-642 | 642E01301 | LANE ARROW, TYPE 1, AS PER PLAN | 23 | Center, Lane, Edge Lines | Are traffic control operations for all 642 pavement markings being performed according to 614.12 and MT-99.20? | 642.04 | 0 | 0 | 0 | 0 | 10/1/2020 | Traffic
| CA-Q-642 | 642E01301 | LANE ARROW, TYPE 1, AS PER PLAN | 24 | Center, Lane, Edge Lines | Was all striping equipment for center line, lane line and edge line markings equipped with a computerized Data Logging System (DLS) conforming to 641.04? | 642.03 | 0 | 0 | 0 | 0 | 10/1/2020 | Traffic
| CA-Q-642 | 642E01301 | LANE ARROW, TYPE 1, AS PER PLAN | 25 | Center, Lane, Edge Lines | Did the Contractor furnish written documentation to the Engineer for the equipment’s operational capabilities from the equipment manufacturer? | 642.03 | 0 | 0 | 0 | 0 | 10/1/2020 | Traffic
| CA-Q-642 | 642E01301 | LANE ARROW, TYPE 1, AS PER PLAN | 26 | Center, Lane, Edge Lines | Do quantities used correlate to the DLS reports when received? | 642.04 | 0 | 0 | 0 | 0 | 10/1/2020 | Traffic
| CA-Q-642 | 642E01301 | LANE ARROW, TYPE 1, AS PER PLAN | 27 | Removal of Pavement Marking | Are the pavement markings being removed in accordance with 614.11.G | 641.1 | 0 | 0 | 0 | 0 | 10/1/2020 | Traffic
| CA-Q-642 | 642E01310 | LANE ARROW, TYPE 1A | 1 | General | Did the Contractor obtain the Engineer’s approval for methods and equipment used for pavement preparation, marking, and marking removal? | 641.03 | 0 | 0 | 0 | 0 | 10/1/2020 | Traffic
| CA-Q-642 | 642E01310 | LANE ARROW, TYPE 1A | 2 | General | Did the Contractor furnish to the Engineer at least 3 days in advance of installation, current copies of the manufacturer’s instructions and recommendations for application of any marking material, including primer, activator, catalyst, and adhesive? | 641.03 | 0 | 0 | 0 | 0 | 10/1/2020 | Traffic
| CA-Q-642 | 642E01310 | LANE ARROW, TYPE 1A | 3 | General | Did the Engineer or the Engineer’s representative approve the layout and premarking lines before marking operations began? | 641.06 | 0 | 0 | 0 | 0 | 10/1/2020 | Traffic
| CA-Q-642 | 642E01310 | LANE ARROW, TYPE 1A | 4 | General | Were the paint tanks measured before and after pavement marking placement to verify usage using the calibrated measuring device? Document measurements before and after. | 642.03 | 0 | 0 | 0 | 0 | 10/1/2020 | Traffic
| CA-Q-642 | 642E01310 | LANE ARROW, TYPE 1A | 5 | General | Did the Contractor apply pavement markings only when the surface is clean and dry in accordance with the paint manufacturer’s written application instructions including temperature. Document ambient air temperature. | 642.04 | 0 | 0 | 0 | 0 | 10/1/2020 | Traffic
| CA-Q-642 | 642E01310 | LANE ARROW, TYPE 1A | 6 | General | Did the Contractor furnish the Engineer with daily, biweekly and final DLS reports according to 641.04 in a timely manner? | 642.04 | 0 | 0 | 0 | 0 | 10/1/2020 | Traffic
| CA-Q-642 | 642E01310 | LANE ARROW, TYPE 1A | 7 | Lines, Markings, Symbols | Did the Contractor establish “T” marking of no-passing zones according to the plans or a no-passing zone log provided by the Engineer? | 641.06 | 0 | 0 | 0 | 0 | 10/1/2020 | Traffic
| CA-Q-642 | 642E01310 | LANE ARROW, TYPE 1A | 8 | Lines, Markings, Symbols | Did the Contractor furnish a calibrated measuring device acceptable to the Engineer to measure the traffic paint in the striper tanks? | 642.03 | 0 | 0 | 0 | 0 | 10/1/2020 | Traffic
| CA-Q-642 | 642E01310 | LANE ARROW, TYPE 1A | 9 | Lines, Markings, Symbols | Has a power-broom been used to clean all surfaces where gore markings or edge lines are to be applied? | 641.05 | 0 | 0 | 0 | 0 | 10/1/2020 | Traffic
| CA-Q-642 | 642E01310 | LANE ARROW, TYPE 1A | 10 | Lines, Markings, Symbols | Is the temperature of the paint at the discharge point within the range recommended by paint manufacturer? | 642.04 | 0 | 0 | 0 | 0 | 10/1/2020 | Traffic
| CA-Q-642 | 642E01310 | LANE ARROW, TYPE 1A | 11 | Lines, Markings, Symbols | Were glass beads applied to the wet paint so that the beads were embedded and retained in the paint and provided uniform retroreflectivity in the paint surface? | 642.04 | 0 | 0 | 0 | 0 | 10/1/2020 | Traffic
| CA-Q-642 | 642E01310 | LANE ARROW, TYPE 1A | 12 | Lines, Markings, Symbols | Are glass beads kept dry during storage and before use? | 641.03 | 0 | 0 | 0 | 0 | 10/1/2020 | Traffic
| CA-Q-642 | 642E01310 | LANE ARROW, TYPE 1A | 13 | Lines, Markings, Symbols | Are the pavement markings free of uneven edges, overspray, or other readily visible defects that detract from the appearance or function of the pavement markings. | 641.03 | 0 | 0 | 0 | 0 | 10/1/2020 | Traffic
| CA-Q-642 | 642E01310 | LANE ARROW, TYPE 1A | 14 | Lines, Markings, Symbols | Are lines sharp, well defined, and uniformly retroreflective? Fuzzy lines, excessive overspray, or non-uniform application are unacceptable. | 641.03 | 0 | 0 | 0 | 0 | 10/1/2020 | Traffic
| CA-Q-642 | 642E01310 | LANE ARROW, TYPE 1A | 15 | Lines, Markings, Symbols | Is the line width within specified ±1/4 inch? | 641.03 | 0 | 0 | 0 | 0 | 10/1/2020 | Traffic
| CA-Q-642 | 642E01310 | LANE ARROW, TYPE 1A | 16 | Lines, Markings, Symbols | Are the pavement marking lines straight or smoothly curved, true to the alignment of the pavement, and do not deviate laterally from the proper location at a rate of more than 2 inches in 100 feet? | 641.07 | 0 | 0 | 0 | 0 | 10/1/2020 | Traffic
| CA-Q-642 | 642E01310 | LANE ARROW, TYPE 1A | 17 | Lines, Markings, Symbols | Are the reflectors of a plowable raised pavement marker free of pavement marking materials? Document percentage of raised pavement markers that pavement marking has been applied. | 641.03 | 0 | 0 | 0 | 0 | 10/1/2020 | Traffic
| CA-Q-642 | 642E01310 | LANE ARROW, TYPE 1A | 18 | Lines, Markings, Symbols | Has a maximum gap in the marked line of 18 inches been provided at each marker? | 641.03 | 0 | 0 | 0 | 0 | 10/1/2020 | Traffic
| CA-Q-642 | 642E01310 | LANE ARROW, TYPE 1A | 19 | Lane Lines | Are broken lines applied in a 40-foot cycle consisting of a 10-foot dash and a 30-foot gap between broken lines? | 641.03 | 0 | 0 | 0 | 0 | 10/1/2020 | Traffic
| CA-Q-642 | 642E01310 | LANE ARROW, TYPE 1A | 20 | Lane Lines | Are broken lines that have been applied over plainly visible existing broken lines within 6 inches of the beginning of the existing broken line? | 641.03 | 0 | 0 | 0 | 0 | 10/1/2020 | Traffic
| CA-Q-642 | 642E01310 | LANE ARROW, TYPE 1A | 21 | Dotted Lines | Are dotted lines applied in an 8-foot cycle consisting of a 2-foot dot and a 6-foot gap between dots for line extensions? | 641.03 | 0 | 0 | 0 | 0 | 10/1/2020 | Traffic
| CA-Q-642 | 642E01310 | LANE ARROW, TYPE 1A | 22 | Dotted Lines | Are dotted lines applied in a 12-foot cycle consisting of a 3-foot line segment and a 9-foot gap for lane drop/add markings? | 641.03 | 0 | 0 | 0 | 0 | 10/1/2020 | Traffic
| CA-Q-642 | 642E01310 | LANE ARROW, TYPE 1A | 23 | Center, Lane, Edge Lines | Are traffic control operations for all 642 pavement markings being performed according to 614.12 and MT-99.20? | 642.04 | 0 | 0 | 0 | 0 | 10/1/2020 | Traffic
| CA-Q-642 | 642E01310 | LANE ARROW, TYPE 1A | 24 | Center, Lane, Edge Lines | Was all striping equipment for center line, lane line and edge line markings equipped with a computerized Data Logging System (DLS) conforming to 641.04? | 642.03 | 0 | 0 | 0 | 0 | 10/1/2020 | Traffic
| CA-Q-642 | 642E01310 | LANE ARROW, TYPE 1A | 25 | Center, Lane, Edge Lines | Did the Contractor furnish written documentation to the Engineer for the equipment’s operational capabilities from the equipment manufacturer? | 642.03 | 0 | 0 | 0 | 0 | 10/1/2020 | Traffic
| CA-Q-642 | 642E01310 | LANE ARROW, TYPE 1A | 26 | Center, Lane, Edge Lines | Do quantities used correlate to the DLS reports when received? | 642.04 | 0 | 0 | 0 | 0 | 10/1/2020 | Traffic
| CA-Q-642 | 642E01310 | LANE ARROW, TYPE 1A | 27 | Removal of Pavement Marking | Are the pavement markings being removed in accordance with 614.11.G | 641.1 | 0 | 0 | 0 | 0 | 10/1/2020 | Traffic
| CA-Q-642 | 642E01311 | LANE ARROW, TYPE 1A, AS PER PLAN | 1 | General | Did the Contractor obtain the Engineer’s approval for methods and equipment used for pavement preparation, marking, and marking removal? | 641.03 | 0 | 0 | 0 | 0 | 10/1/2020 | Traffic
| CA-Q-642 | 642E01311 | LANE ARROW, TYPE 1A, AS PER PLAN | 2 | General | Did the Contractor furnish to the Engineer at least 3 days in advance of installation, current copies of the manufacturer’s instructions and recommendations for application of any marking material, including primer, activator, catalyst, and adhesive? | 641.03 | 0 | 0 | 0 | 0 | 10/1/2020 | Traffic
| CA-Q-642 | 642E01311 | LANE ARROW, TYPE 1A, AS PER PLAN | 3 | General | Did the Engineer or the Engineer’s representative approve the layout and premarking lines before marking operations began? | 641.06 | 0 | 0 | 0 | 0 | 10/1/2020 | Traffic
| CA-Q-642 | 642E01311 | LANE ARROW, TYPE 1A, AS PER PLAN | 4 | General | Were the paint tanks measured before and after pavement marking placement to verify usage using the calibrated measuring device? Document measurements before and after. | 642.03 | 0 | 0 | 0 | 0 | 10/1/2020 | Traffic
| CA-Q-642 | 642E01311 | LANE ARROW, TYPE 1A, AS PER PLAN | 5 | General | Did the Contractor apply pavement markings only when the surface is clean and dry in accordance with the paint manufacturer’s written application instructions including temperature. Document ambient air temperature. | 642.04 | 0 | 0 | 0 | 0 | 10/1/2020 | Traffic
| CA-Q-642 | 642E01311 | LANE ARROW, TYPE 1A, AS PER PLAN | 6 | General | Did the Contractor furnish the Engineer with daily, biweekly and final DLS reports according to 641.04 in a timely manner? | 642.04 | 0 | 0 | 0 | 0 | 10/1/2020 | Traffic
| CA-Q-642 | 642E01311 | LANE ARROW, TYPE 1A, AS PER PLAN | 7 | Lines, Markings, Symbols | Did the Contractor establish “T” marking of no-passing zones according to the plans or a no-passing zone log provided by the Engineer? | 641.06 | 0 | 0 | 0 | 0 | 10/1/2020 | Traffic
| CA-Q-642 | 642E01311 | LANE ARROW, TYPE 1A, AS PER PLAN | 8 | Lines, Markings, Symbols | Did the Contractor furnish a calibrated measuring device acceptable to the Engineer to measure the traffic paint in the striper tanks? | 642.03 | 0 | 0 | 0 | 0 | 10/1/2020 | Traffic
| CA-Q-642 | 642E01311 | LANE ARROW, TYPE 1A, AS PER PLAN | 9 | Lines, Markings, Symbols | Has a power-broom been used to clean all surfaces where gore markings or edge lines are to be applied? | 641.05 | 0 | 0 | 0 | 0 | 10/1/2020 | Traffic
| CA-Q-642 | 642E01311 | LANE ARROW, TYPE 1A, AS PER PLAN | 10 | Lines, Markings, Symbols | Is the temperature of the paint at the discharge point within the range recommended by paint manufacturer? | 642.04 | 0 | 0 | 0 | 0 | 10/1/2020 | Traffic
| CA-Q-642 | 642E01311 | LANE ARROW, TYPE 1A, AS PER PLAN | 11 | Lines, Markings, Symbols | Were glass beads applied to the wet paint so that the beads were embedded and retained in the paint and provided uniform retroreflectivity in the paint surface? | 642.04 | 0 | 0 | 0 | 0 | 10/1/2020 | Traffic
| CA-Q-642 | 642E01311 | LANE ARROW, TYPE 1A, AS PER PLAN | 12 | Lines, Markings, Symbols | Are glass beads kept dry during storage and before use? | 641.03 | 0 | 0 | 0 | 0 | 10/1/2020 | Traffic
| CA-Q-642 | 642E01311 | LANE ARROW, TYPE 1A, AS PER PLAN | 13 | Lines, Markings, Symbols | Are the pavement markings free of uneven edges, overspray, or other readily visible defects that detract from the appearance or function of the pavement markings. | 641.03 | 0 | 0 | 0 | 0 | 10/1/2020 | Traffic
| CA-Q-642 | 642E01311 | LANE ARROW, TYPE 1A, AS PER PLAN | 14 | Lines, Markings, Symbols | Are lines sharp, well defined, and uniformly retroreflective? Fuzzy lines, excessive overspray, or non-uniform application are unacceptable. | 641.03 | 0 | 0 | 0 | 0 | 10/1/2020 | Traffic
| CA-Q-642 | 642E01311 | LANE ARROW, TYPE 1A, AS PER PLAN | 15 | Lines, Markings, Symbols | Is the line width within specified ±1/4 inch? | 641.03 | 0 | 0 | 0 | 0 | 10/1/2020 | Traffic
| CA-Q-642 | 642E01311 | LANE ARROW, TYPE 1A, AS PER PLAN | 16 | Lines, Markings, Symbols | Are the pavement marking lines straight or smoothly curved, true to the alignment of the pavement, and do not deviate laterally from the proper location at a rate of more than 2 inches in 100 feet? | 641.07 | 0 | 0 | 0 | 0 | 10/1/2020 | Traffic
| CA-Q-642 | 642E01311 | LANE ARROW, TYPE 1A, AS PER PLAN | 17 | Lines, Markings, Symbols | Are the reflectors of a plowable raised pavement marker free of pavement marking materials? Document percentage of raised pavement markers that pavement marking has been applied. | 641.03 | 0 | 0 | 0 | 0 | 10/1/2020 | Traffic
| CA-Q-642 | 642E01311 | LANE ARROW, TYPE 1A, AS PER PLAN | 18 | Lines, Markings, Symbols | Has a maximum gap in the marked line of 18 inches been provided at each marker? | 641.03 | 0 | 0 | 0 | 0 | 10/1/2020 | Traffic
| CA-Q-642 | 642E01311 | LANE ARROW, TYPE 1A, AS PER PLAN | 19 | Lane Lines | Are broken lines applied in a 40-foot cycle consisting of a 10-foot dash and a 30-foot gap between broken lines? | 641.03 | 0 | 0 | 0 | 0 | 10/1/2020 | Traffic
| CA-Q-642 | 642E01311 | LANE ARROW, TYPE 1A, AS PER PLAN | 20 | Lane Lines | Are broken lines that have been applied over plainly visible existing broken lines within 6 inches of the beginning of the existing broken line? | 641.03 | 0 | 0 | 0 | 0 | 10/1/2020 | Traffic
| CA-Q-642 | 642E01311 | LANE ARROW, TYPE 1A, AS PER PLAN | 21 | Dotted Lines | Are dotted lines applied in an 8-foot cycle consisting of a 2-foot dot and a 6-foot gap between dots for line extensions? | 641.03 | 0 | 0 | 0 | 0 | 10/1/2020 | Traffic
| CA-Q-642 | 642E01311 | LANE ARROW, TYPE 1A, AS PER PLAN | 22 | Dotted Lines | Are dotted lines applied in a 12-foot cycle consisting of a 3-foot line segment and a 9-foot gap for lane drop/add markings? | 641.03 | 0 | 0 | 0 | 0 | 10/1/2020 | Traffic
| CA-Q-642 | 642E01311 | LANE ARROW, TYPE 1A, AS PER PLAN | 23 | Center, Lane, Edge Lines | Are traffic control operations for all 642 pavement markings being performed according to 614.12 and MT-99.20? | 642.04 | 0 | 0 | 0 | 0 | 10/1/2020 | Traffic
| CA-Q-642 | 642E01311 | LANE ARROW, TYPE 1A, AS PER PLAN | 24 | Center, Lane, Edge Lines | Was all striping equipment for center line, lane line and edge line markings equipped with a computerized Data Logging System (DLS) conforming to 641.04? | 642.03 | 0 | 0 | 0 | 0 | 10/1/2020 | Traffic
| CA-Q-642 | 642E01311 | LANE ARROW, TYPE 1A, AS PER PLAN | 25 | Center, Lane, Edge Lines | Did the Contractor furnish written documentation to the Engineer for the equipment’s operational capabilities from the equipment manufacturer? | 642.03 | 0 | 0 | 0 | 0 | 10/1/2020 | Traffic
| CA-Q-642 | 642E01311 | LANE ARROW, TYPE 1A, AS PER PLAN | 26 | Center, Lane, Edge Lines | Do quantities used correlate to the DLS reports when received? | 642.04 | 0 | 0 | 0 | 0 | 10/1/2020 | Traffic
| CA-Q-642 | 642E01311 | LANE ARROW, TYPE 1A, AS PER PLAN | 27 | Removal of Pavement Marking | Are the pavement markings being removed in accordance with 614.11.G | 641.1 | 0 | 0 | 0 | 0 | 10/1/2020 | Traffic
| CA-Q-642 | 642E01312 | LANE REDUCTION ARROW, TYPE 1 | 1 | General | Did the Contractor obtain the Engineer’s approval for methods and equipment used for pavement preparation, marking, and marking removal? | 641.03 | 0 | 0 | 0 | 0 | 10/1/2020 | Traffic
| CA-Q-642 | 642E01312 | LANE REDUCTION ARROW, TYPE 1 | 2 | General | Did the Contractor furnish to the Engineer at least 3 days in advance of installation, current copies of the manufacturer’s instructions and recommendations for application of any marking material, including primer, activator, catalyst, and adhesive? | 641.03 | 0 | 0 | 0 | 0 | 10/1/2020 | Traffic
| CA-Q-642 | 642E01312 | LANE REDUCTION ARROW, TYPE 1 | 3 | General | Did the Engineer or the Engineer’s representative approve the layout and premarking lines before marking operations began? | 641.06 | 0 | 0 | 0 | 0 | 10/1/2020 | Traffic
| CA-Q-642 | 642E01312 | LANE REDUCTION ARROW, TYPE 1 | 4 | General | Were the paint tanks measured before and after pavement marking placement to verify usage using the calibrated measuring device? Document measurements before and after. | 642.03 | 0 | 0 | 0 | 0 | 10/1/2020 | Traffic
| CA-Q-642 | 642E01312 | LANE REDUCTION ARROW, TYPE 1 | 5 | General | Did the Contractor apply pavement markings only when the surface is clean and dry in accordance with the paint manufacturer’s written application instructions including temperature. Document ambient air temperature. | 642.04 | 0 | 0 | 0 | 0 | 10/1/2020 | Traffic
| CA-Q-642 | 642E01312 | LANE REDUCTION ARROW, TYPE 1 | 6 | General | Did the Contractor furnish the Engineer with daily, biweekly and final DLS reports according to 641.04 in a timely manner? | 642.04 | 0 | 0 | 0 | 0 | 10/1/2020 | Traffic
| CA-Q-642 | 642E01312 | LANE REDUCTION ARROW, TYPE 1 | 7 | Lines, Markings, Symbols | Did the Contractor establish “T” marking of no-passing zones according to the plans or a no-passing zone log provided by the Engineer? | 641.06 | 0 | 0 | 0 | 0 | 10/1/2020 | Traffic
| CA-Q-642 | 642E01312 | LANE REDUCTION ARROW, TYPE 1 | 8 | Lines, Markings, Symbols | Did the Contractor furnish a calibrated measuring device acceptable to the Engineer to measure the traffic paint in the striper tanks? | 642.03 | 0 | 0 | 0 | 0 | 10/1/2020 | Traffic
| CA-Q-642 | 642E01312 | LANE REDUCTION ARROW, TYPE 1 | 9 | Lines, Markings, Symbols | Has a power-broom been used to clean all surfaces where gore markings or edge lines are to be applied? | 641.05 | 0 | 0 | 0 | 0 | 10/1/2020 | Traffic
| CA-Q-642 | 642E01312 | LANE REDUCTION ARROW, TYPE 1 | 10 | Lines, Markings, Symbols | Is the temperature of the paint at the discharge point within the range recommended by paint manufacturer? | 642.04 | 0 | 0 | 0 | 0 | 10/1/2020 | Traffic
| CA-Q-642 | 642E01312 | LANE REDUCTION ARROW, TYPE 1 | 11 | Lines, Markings, Symbols | Were glass beads applied to the wet paint so that the beads were embedded and retained in the paint and provided uniform retroreflectivity in the paint surface? | 642.04 | 0 | 0 | 0 | 0 | 10/1/2020 | Traffic
| CA-Q-642 | 642E01312 | LANE REDUCTION ARROW, TYPE 1 | 12 | Lines, Markings, Symbols | Are glass beads kept dry during storage and before use? | 641.03 | 0 | 0 | 0 | 0 | 10/1/2020 | Traffic
| CA-Q-642 | 642E01312 | LANE REDUCTION ARROW, TYPE 1 | 13 | Lines, Markings, Symbols | Are the pavement markings free of uneven edges, overspray, or other readily visible defects that detract from the appearance or function of the pavement markings. | 641.03 | 0 | 0 | 0 | 0 | 10/1/2020 | Traffic
| CA-Q-642 | 642E01312 | LANE REDUCTION ARROW, TYPE 1 | 14 | Lines, Markings, Symbols | Are lines sharp, well defined, and uniformly retroreflective? Fuzzy lines, excessive overspray, or non-uniform application are unacceptable. | 641.03 | 0 | 0 | 0 | 0 | 10/1/2020 | Traffic
| CA-Q-642 | 642E01312 | LANE REDUCTION ARROW, TYPE 1 | 15 | Lines, Markings, Symbols | Is the line width within specified ±1/4 inch? | 641.03 | 0 | 0 | 0 | 0 | 10/1/2020 | Traffic
| CA-Q-642 | 642E01312 | LANE REDUCTION ARROW, TYPE 1 | 16 | Lines, Markings, Symbols | Are the pavement marking lines straight or smoothly curved, true to the alignment of the pavement, and do not deviate laterally from the proper location at a rate of more than 2 inches in 100 feet? | 641.07 | 0 | 0 | 0 | 0 | 10/1/2020 | Traffic
| CA-Q-642 | 642E01312 | LANE REDUCTION ARROW, TYPE 1 | 17 | Lines, Markings, Symbols | Are the reflectors of a plowable raised pavement marker free of pavement marking materials? Document percentage of raised pavement markers that pavement marking has been applied. | 641.03 | 0 | 0 | 0 | 0 | 10/1/2020 | Traffic
| CA-Q-642 | 642E01312 | LANE REDUCTION ARROW, TYPE 1 | 18 | Lines, Markings, Symbols | Has a maximum gap in the marked line of 18 inches been provided at each marker? | 641.03 | 0 | 0 | 0 | 0 | 10/1/2020 | Traffic
| CA-Q-642 | 642E01312 | LANE REDUCTION ARROW, TYPE 1 | 19 | Lane Lines | Are broken lines applied in a 40-foot cycle consisting of a 10-foot dash and a 30-foot gap between broken lines? | 641.03 | 0 | 0 | 0 | 0 | 10/1/2020 | Traffic
| CA-Q-642 | 642E01312 | LANE REDUCTION ARROW, TYPE 1 | 20 | Lane Lines | Are broken lines that have been applied over plainly visible existing broken lines within 6 inches of the beginning of the existing broken line? | 641.03 | 0 | 0 | 0 | 0 | 10/1/2020 | Traffic
| CA-Q-642 | 642E01312 | LANE REDUCTION ARROW, TYPE 1 | 21 | Dotted Lines | Are dotted lines applied in an 8-foot cycle consisting of a 2-foot dot and a 6-foot gap between dots for line extensions? | 641.03 | 0 | 0 | 0 | 0 | 10/1/2020 | Traffic
| CA-Q-642 | 642E01312 | LANE REDUCTION ARROW, TYPE 1 | 22 | Dotted Lines | Are dotted lines applied in a 12-foot cycle consisting of a 3-foot line segment and a 9-foot gap for lane drop/add markings? | 641.03 | 0 | 0 | 0 | 0 | 10/1/2020 | Traffic
| CA-Q-642 | 642E01312 | LANE REDUCTION ARROW, TYPE 1 | 23 | Center, Lane, Edge Lines | Are traffic control operations for all 642 pavement markings being performed according to 614.12 and MT-99.20? | 642.04 | 0 | 0 | 0 | 0 | 10/1/2020 | Traffic
| CA-Q-642 | 642E01312 | LANE REDUCTION ARROW, TYPE 1 | 24 | Center, Lane, Edge Lines | Was all striping equipment for center line, lane line and edge line markings equipped with a computerized Data Logging System (DLS) conforming to 641.04? | 642.03 | 0 | 0 | 0 | 0 | 10/1/2020 | Traffic
| CA-Q-642 | 642E01312 | LANE REDUCTION ARROW, TYPE 1 | 25 | Center, Lane, Edge Lines | Did the Contractor furnish written documentation to the Engineer for the equipment’s operational capabilities from the equipment manufacturer? | 642.03 | 0 | 0 | 0 | 0 | 10/1/2020 | Traffic
| CA-Q-642 | 642E01312 | LANE REDUCTION ARROW, TYPE 1 | 26 | Center, Lane, Edge Lines | Do quantities used correlate to the DLS reports when received? | 642.04 | 0 | 0 | 0 | 0 | 10/1/2020 | Traffic
| CA-Q-642 | 642E01312 | LANE REDUCTION ARROW, TYPE 1 | 27 | Removal of Pavement Marking | Are the pavement markings being removed in accordance with 614.11.G | 641.1 | 0 | 0 | 0 | 0 | 10/1/2020 | Traffic
| CA-Q-642 | 642E01313 | LANE REDUCTION ARROW, TYPE 1, AS PER PLAN | 1 | General | Did the Contractor obtain the Engineer’s approval for methods and equipment used for pavement preparation, marking, and marking removal? | 641.03 | 0 | 0 | 0 | 0 | 10/1/2020 | Traffic
| CA-Q-642 | 642E01313 | LANE REDUCTION ARROW, TYPE 1, AS PER PLAN | 2 | General | Did the Contractor furnish to the Engineer at least 3 days in advance of installation, current copies of the manufacturer’s instructions and recommendations for application of any marking material, including primer, activator, catalyst, and adhesive? | 641.03 | 0 | 0 | 0 | 0 | 10/1/2020 | Traffic
| CA-Q-642 | 642E01313 | LANE REDUCTION ARROW, TYPE 1, AS PER PLAN | 3 | General | Did the Engineer or the Engineer’s representative approve the layout and premarking lines before marking operations began? | 641.06 | 0 | 0 | 0 | 0 | 10/1/2020 | Traffic
| CA-Q-642 | 642E01313 | LANE REDUCTION ARROW, TYPE 1, AS PER PLAN | 4 | General | Were the paint tanks measured before and after pavement marking placement to verify usage using the calibrated measuring device? Document measurements before and after. | 642.03 | 0 | 0 | 0 | 0 | 10/1/2020 | Traffic
| CA-Q-642 | 642E01313 | LANE REDUCTION ARROW, TYPE 1, AS PER PLAN | 5 | General | Did the Contractor apply pavement markings only when the surface is clean and dry in accordance with the paint manufacturer’s written application instructions including temperature. Document ambient air temperature. | 642.04 | 0 | 0 | 0 | 0 | 10/1/2020 | Traffic
| CA-Q-642 | 642E01313 | LANE REDUCTION ARROW, TYPE 1, AS PER PLAN | 6 | General | Did the Contractor furnish the Engineer with daily, biweekly and final DLS reports according to 641.04 in a timely manner? | 642.04 | 0 | 0 | 0 | 0 | 10/1/2020 | Traffic
| CA-Q-642 | 642E01313 | LANE REDUCTION ARROW, TYPE 1, AS PER PLAN | 7 | Lines, Markings, Symbols | Did the Contractor establish “T” marking of no-passing zones according to the plans or a no-passing zone log provided by the Engineer? | 641.06 | 0 | 0 | 0 | 0 | 10/1/2020 | Traffic
| CA-Q-642 | 642E01313 | LANE REDUCTION ARROW, TYPE 1, AS PER PLAN | 8 | Lines, Markings, Symbols | Did the Contractor furnish a calibrated measuring device acceptable to the Engineer to measure the traffic paint in the striper tanks? | 642.03 | 0 | 0 | 0 | 0 | 10/1/2020 | Traffic
| CA-Q-642 | 642E01313 | LANE REDUCTION ARROW, TYPE 1, AS PER PLAN | 9 | Lines, Markings, Symbols | Has a power-broom been used to clean all surfaces where gore markings or edge lines are to be applied? | 641.05 | 0 | 0 | 0 | 0 | 10/1/2020 | Traffic
| CA-Q-642 | 642E01313 | LANE REDUCTION ARROW, TYPE 1, AS PER PLAN | 10 | Lines, Markings, Symbols | Is the temperature of the paint at the discharge point within the range recommended by paint manufacturer? | 642.04 | 0 | 0 | 0 | 0 | 10/1/2020 | Traffic
| CA-Q-642 | 642E01313 | LANE REDUCTION ARROW, TYPE 1, AS PER PLAN | 11 | Lines, Markings, Symbols | Were glass beads applied to the wet paint so that the beads were embedded and retained in the paint and provided uniform retroreflectivity in the paint surface? | 642.04 | 0 | 0 | 0 | 0 | 10/1/2020 | Traffic
| CA-Q-642 | 642E01313 | LANE REDUCTION ARROW, TYPE 1, AS PER PLAN | 12 | Lines, Markings, Symbols | Are glass beads kept dry during storage and before use? | 641.03 | 0 | 0 | 0 | 0 | 10/1/2020 | Traffic
| CA-Q-642 | 642E01313 | LANE REDUCTION ARROW, TYPE 1, AS PER PLAN | 13 | Lines, Markings, Symbols | Are the pavement markings free of uneven edges, overspray, or other readily visible defects that detract from the appearance or function of the pavement markings. | 641.03 | 0 | 0 | 0 | 0 | 10/1/2020 | Traffic
| CA-Q-642 | 642E01313 | LANE REDUCTION ARROW, TYPE 1, AS PER PLAN | 14 | Lines, Markings, Symbols | Are lines sharp, well defined, and uniformly retroreflective? Fuzzy lines, excessive overspray, or non-uniform application are unacceptable. | 641.03 | 0 | 0 | 0 | 0 | 10/1/2020 | Traffic
| CA-Q-642 | 642E01313 | LANE REDUCTION ARROW, TYPE 1, AS PER PLAN | 15 | Lines, Markings, Symbols | Is the line width within specified ±1/4 inch? | 641.03 | 0 | 0 | 0 | 0 | 10/1/2020 | Traffic
| CA-Q-642 | 642E01313 | LANE REDUCTION ARROW, TYPE 1, AS PER PLAN | 16 | Lines, Markings, Symbols | Are the pavement marking lines straight or smoothly curved, true to the alignment of the pavement, and do not deviate laterally from the proper location at a rate of more than 2 inches in 100 feet? | 641.07 | 0 | 0 | 0 | 0 | 10/1/2020 | Traffic
| CA-Q-642 | 642E01313 | LANE REDUCTION ARROW, TYPE 1, AS PER PLAN | 17 | Lines, Markings, Symbols | Are the reflectors of a plowable raised pavement marker free of pavement marking materials? Document percentage of raised pavement markers that pavement marking has been applied. | 641.03 | 0 | 0 | 0 | 0 | 10/1/2020 | Traffic
| CA-Q-642 | 642E01313 | LANE REDUCTION ARROW, TYPE 1, AS PER PLAN | 18 | Lines, Markings, Symbols | Has a maximum gap in the marked line of 18 inches been provided at each marker? | 641.03 | 0 | 0 | 0 | 0 | 10/1/2020 | Traffic
| CA-Q-642 | 642E01313 | LANE REDUCTION ARROW, TYPE 1, AS PER PLAN | 19 | Lane Lines | Are broken lines applied in a 40-foot cycle consisting of a 10-foot dash and a 30-foot gap between broken lines? | 641.03 | 0 | 0 | 0 | 0 | 10/1/2020 | Traffic
| CA-Q-642 | 642E01313 | LANE REDUCTION ARROW, TYPE 1, AS PER PLAN | 20 | Lane Lines | Are broken lines that have been applied over plainly visible existing broken lines within 6 inches of the beginning of the existing broken line? | 641.03 | 0 | 0 | 0 | 0 | 10/1/2020 | Traffic
| CA-Q-642 | 642E01313 | LANE REDUCTION ARROW, TYPE 1, AS PER PLAN | 21 | Dotted Lines | Are dotted lines applied in an 8-foot cycle consisting of a 2-foot dot and a 6-foot gap between dots for line extensions? | 641.03 | 0 | 0 | 0 | 0 | 10/1/2020 | Traffic
| CA-Q-642 | 642E01313 | LANE REDUCTION ARROW, TYPE 1, AS PER PLAN | 22 | Dotted Lines | Are dotted lines applied in a 12-foot cycle consisting of a 3-foot line segment and a 9-foot gap for lane drop/add markings? | 641.03 | 0 | 0 | 0 | 0 | 10/1/2020 | Traffic
| CA-Q-642 | 642E01313 | LANE REDUCTION ARROW, TYPE 1, AS PER PLAN | 23 | Center, Lane, Edge Lines | Are traffic control operations for all 642 pavement markings being performed according to 614.12 and MT-99.20? | 642.04 | 0 | 0 | 0 | 0 | 10/1/2020 | Traffic
| CA-Q-642 | 642E01313 | LANE REDUCTION ARROW, TYPE 1, AS PER PLAN | 24 | Center, Lane, Edge Lines | Was all striping equipment for center line, lane line and edge line markings equipped with a computerized Data Logging System (DLS) conforming to 641.04? | 642.03 | 0 | 0 | 0 | 0 | 10/1/2020 | Traffic
| CA-Q-642 | 642E01313 | LANE REDUCTION ARROW, TYPE 1, AS PER PLAN | 25 | Center, Lane, Edge Lines | Did the Contractor furnish written documentation to the Engineer for the equipment’s operational capabilities from the equipment manufacturer? | 642.03 | 0 | 0 | 0 | 0 | 10/1/2020 | Traffic
| CA-Q-642 | 642E01313 | LANE REDUCTION ARROW, TYPE 1, AS PER PLAN | 26 | Center, Lane, Edge Lines | Do quantities used correlate to the DLS reports when received? | 642.04 | 0 | 0 | 0 | 0 | 10/1/2020 | Traffic
| CA-Q-642 | 642E01313 | LANE REDUCTION ARROW, TYPE 1, AS PER PLAN | 27 | Removal of Pavement Marking | Are the pavement markings being removed in accordance with 614.11.G | 641.1 | 0 | 0 | 0 | 0 | 10/1/2020 | Traffic
| CA-Q-642 | 642E01314 | LANE REDUCTION ARROW, TYPE 1A | 1 | General | Did the Contractor obtain the Engineer’s approval for methods and equipment used for pavement preparation, marking, and marking removal? | 641.03 | 0 | 0 | 0 | 0 | 10/1/2020 | Traffic
| CA-Q-642 | 642E01314 | LANE REDUCTION ARROW, TYPE 1A | 2 | General | Did the Contractor furnish to the Engineer at least 3 days in advance of installation, current copies of the manufacturer’s instructions and recommendations for application of any marking material, including primer, activator, catalyst, and adhesive? | 641.03 | 0 | 0 | 0 | 0 | 10/1/2020 | Traffic
| CA-Q-642 | 642E01314 | LANE REDUCTION ARROW, TYPE 1A | 3 | General | Did the Engineer or the Engineer’s representative approve the layout and premarking lines before marking operations began? | 641.06 | 0 | 0 | 0 | 0 | 10/1/2020 | Traffic
| CA-Q-642 | 642E01314 | LANE REDUCTION ARROW, TYPE 1A | 4 | General | Were the paint tanks measured before and after pavement marking placement to verify usage using the calibrated measuring device? Document measurements before and after. | 642.03 | 0 | 0 | 0 | 0 | 10/1/2020 | Traffic
| CA-Q-642 | 642E01314 | LANE REDUCTION ARROW, TYPE 1A | 5 | General | Did the Contractor apply pavement markings only when the surface is clean and dry in accordance with the paint manufacturer’s written application instructions including temperature. Document ambient air temperature. | 642.04 | 0 | 0 | 0 | 0 | 10/1/2020 | Traffic
| CA-Q-642 | 642E01314 | LANE REDUCTION ARROW, TYPE 1A | 6 | General | Did the Contractor furnish the Engineer with daily, biweekly and final DLS reports according to 641.04 in a timely manner? | 642.04 | 0 | 0 | 0 | 0 | 10/1/2020 | Traffic
| CA-Q-642 | 642E01314 | LANE REDUCTION ARROW, TYPE 1A | 7 | Lines, Markings, Symbols | Did the Contractor establish “T” marking of no-passing zones according to the plans or a no-passing zone log provided by the Engineer? | 641.06 | 0 | 0 | 0 | 0 | 10/1/2020 | Traffic
| CA-Q-642 | 642E01314 | LANE REDUCTION ARROW, TYPE 1A | 8 | Lines, Markings, Symbols | Did the Contractor furnish a calibrated measuring device acceptable to the Engineer to measure the traffic paint in the striper tanks? | 642.03 | 0 | 0 | 0 | 0 | 10/1/2020 | Traffic
| CA-Q-642 | 642E01314 | LANE REDUCTION ARROW, TYPE 1A | 9 | Lines, Markings, Symbols | Has a power-broom been used to clean all surfaces where gore markings or edge lines are to be applied? | 641.05 | 0 | 0 | 0 | 0 | 10/1/2020 | Traffic
| CA-Q-642 | 642E01314 | LANE REDUCTION ARROW, TYPE 1A | 10 | Lines, Markings, Symbols | Is the temperature of the paint at the discharge point within the range recommended by paint manufacturer? | 642.04 | 0 | 0 | 0 | 0 | 10/1/2020 | Traffic
| CA-Q-642 | 642E01314 | LANE REDUCTION ARROW, TYPE 1A | 11 | Lines, Markings, Symbols | Were glass beads applied to the wet paint so that the beads were embedded and retained in the paint and provided uniform retroreflectivity in the paint surface? | 642.04 | 0 | 0 | 0 | 0 | 10/1/2020 | Traffic
| CA-Q-642 | 642E01314 | LANE REDUCTION ARROW, TYPE 1A | 12 | Lines, Markings, Symbols | Are glass beads kept dry during storage and before use? | 641.03 | 0 | 0 | 0 | 0 | 10/1/2020 | Traffic
| CA-Q-642 | 642E01314 | LANE REDUCTION ARROW, TYPE 1A | 13 | Lines, Markings, Symbols | Are the pavement markings free of uneven edges, overspray, or other readily visible defects that detract from the appearance or function of the pavement markings. | 641.03 | 0 | 0 | 0 | 0 | 10/1/2020 | Traffic
| CA-Q-642 | 642E01314 | LANE REDUCTION ARROW, TYPE 1A | 14 | Lines, Markings, Symbols | Are lines sharp, well defined, and uniformly retroreflective? Fuzzy lines, excessive overspray, or non-uniform application are unacceptable. | 641.03 | 0 | 0 | 0 | 0 | 10/1/2020 | Traffic
| CA-Q-642 | 642E01314 | LANE REDUCTION ARROW, TYPE 1A | 15 | Lines, Markings, Symbols | Is the line width within specified ±1/4 inch? | 641.03 | 0 | 0 | 0 | 0 | 10/1/2020 | Traffic
| CA-Q-642 | 642E01314 | LANE REDUCTION ARROW, TYPE 1A | 16 | Lines, Markings, Symbols | Are the pavement marking lines straight or smoothly curved, true to the alignment of the pavement, and do not deviate laterally from the proper location at a rate of more than 2 inches in 100 feet? | 641.07 | 0 | 0 | 0 | 0 | 10/1/2020 | Traffic
| CA-Q-642 | 642E01314 | LANE REDUCTION ARROW, TYPE 1A | 17 | Lines, Markings, Symbols | Are the reflectors of a plowable raised pavement marker free of pavement marking materials? Document percentage of raised pavement markers that pavement marking has been applied. | 641.03 | 0 | 0 | 0 | 0 | 10/1/2020 | Traffic
| CA-Q-642 | 642E01314 | LANE REDUCTION ARROW, TYPE 1A | 18 | Lines, Markings, Symbols | Has a maximum gap in the marked line of 18 inches been provided at each marker? | 641.03 | 0 | 0 | 0 | 0 | 10/1/2020 | Traffic
| CA-Q-642 | 642E01314 | LANE REDUCTION ARROW, TYPE 1A | 19 | Lane Lines | Are broken lines applied in a 40-foot cycle consisting of a 10-foot dash and a 30-foot gap between broken lines? | 641.03 | 0 | 0 | 0 | 0 | 10/1/2020 | Traffic
| CA-Q-642 | 642E01314 | LANE REDUCTION ARROW, TYPE 1A | 20 | Lane Lines | Are broken lines that have been applied over plainly visible existing broken lines within 6 inches of the beginning of the existing broken line? | 641.03 | 0 | 0 | 0 | 0 | 10/1/2020 | Traffic
| CA-Q-642 | 642E01314 | LANE REDUCTION ARROW, TYPE 1A | 21 | Dotted Lines | Are dotted lines applied in an 8-foot cycle consisting of a 2-foot dot and a 6-foot gap between dots for line extensions? | 641.03 | 0 | 0 | 0 | 0 | 10/1/2020 | Traffic
| CA-Q-642 | 642E01314 | LANE REDUCTION ARROW, TYPE 1A | 22 | Dotted Lines | Are dotted lines applied in a 12-foot cycle consisting of a 3-foot line segment and a 9-foot gap for lane drop/add markings? | 641.03 | 0 | 0 | 0 | 0 | 10/1/2020 | Traffic
| CA-Q-642 | 642E01314 | LANE REDUCTION ARROW, TYPE 1A | 23 | Center, Lane, Edge Lines | Are traffic control operations for all 642 pavement markings being performed according to 614.12 and MT-99.20? | 642.04 | 0 | 0 | 0 | 0 | 10/1/2020 | Traffic
| CA-Q-642 | 642E01314 | LANE REDUCTION ARROW, TYPE 1A | 24 | Center, Lane, Edge Lines | Was all striping equipment for center line, lane line and edge line markings equipped with a computerized Data Logging System (DLS) conforming to 641.04? | 642.03 | 0 | 0 | 0 | 0 | 10/1/2020 | Traffic
| CA-Q-642 | 642E01314 | LANE REDUCTION ARROW, TYPE 1A | 25 | Center, Lane, Edge Lines | Did the Contractor furnish written documentation to the Engineer for the equipment’s operational capabilities from the equipment manufacturer? | 642.03 | 0 | 0 | 0 | 0 | 10/1/2020 | Traffic
| CA-Q-642 | 642E01314 | LANE REDUCTION ARROW, TYPE 1A | 26 | Center, Lane, Edge Lines | Do quantities used correlate to the DLS reports when received? | 642.04 | 0 | 0 | 0 | 0 | 10/1/2020 | Traffic
| CA-Q-642 | 642E01314 | LANE REDUCTION ARROW, TYPE 1A | 27 | Removal of Pavement Marking | Are the pavement markings being removed in accordance with 614.11.G | 641.1 | 0 | 0 | 0 | 0 | 10/1/2020 | Traffic
| CA-Q-642 | 642E01315 | LANE REDUCTION ARROW, TYPE 1A, AS PER PLAN | 1 | General | Did the Contractor obtain the Engineer’s approval for methods and equipment used for pavement preparation, marking, and marking removal? | 641.03 | 0 | 0 | 0 | 0 | 10/1/2020 | Traffic
| CA-Q-642 | 642E01315 | LANE REDUCTION ARROW, TYPE 1A, AS PER PLAN | 2 | General | Did the Contractor furnish to the Engineer at least 3 days in advance of installation, current copies of the manufacturer’s instructions and recommendations for application of any marking material, including primer, activator, catalyst, and adhesive? | 641.03 | 0 | 0 | 0 | 0 | 10/1/2020 | Traffic
| CA-Q-642 | 642E01315 | LANE REDUCTION ARROW, TYPE 1A, AS PER PLAN | 3 | General | Did the Engineer or the Engineer’s representative approve the layout and premarking lines before marking operations began? | 641.06 | 0 | 0 | 0 | 0 | 10/1/2020 | Traffic
| CA-Q-642 | 642E01315 | LANE REDUCTION ARROW, TYPE 1A, AS PER PLAN | 4 | General | Were the paint tanks measured before and after pavement marking placement to verify usage using the calibrated measuring device? Document measurements before and after. | 642.03 | 0 | 0 | 0 | 0 | 10/1/2020 | Traffic
| CA-Q-642 | 642E01315 | LANE REDUCTION ARROW, TYPE 1A, AS PER PLAN | 5 | General | Did the Contractor apply pavement markings only when the surface is clean and dry in accordance with the paint manufacturer’s written application instructions including temperature. Document ambient air temperature. | 642.04 | 0 | 0 | 0 | 0 | 10/1/2020 | Traffic
| CA-Q-642 | 642E01315 | LANE REDUCTION ARROW, TYPE 1A, AS PER PLAN | 6 | General | Did the Contractor furnish the Engineer with daily, biweekly and final DLS reports according to 641.04 in a timely manner? | 642.04 | 0 | 0 | 0 | 0 | 10/1/2020 | Traffic
| CA-Q-642 | 642E01315 | LANE REDUCTION ARROW, TYPE 1A, AS PER PLAN | 7 | Lines, Markings, Symbols | Did the Contractor establish “T” marking of no-passing zones according to the plans or a no-passing zone log provided by the Engineer? | 641.06 | 0 | 0 | 0 | 0 | 10/1/2020 | Traffic
| CA-Q-642 | 642E01315 | LANE REDUCTION ARROW, TYPE 1A, AS PER PLAN | 8 | Lines, Markings, Symbols | Did the Contractor furnish a calibrated measuring device acceptable to the Engineer to measure the traffic paint in the striper tanks? | 642.03 | 0 | 0 | 0 | 0 | 10/1/2020 | Traffic
| CA-Q-642 | 642E01315 | LANE REDUCTION ARROW, TYPE 1A, AS PER PLAN | 9 | Lines, Markings, Symbols | Has a power-broom been used to clean all surfaces where gore markings or edge lines are to be applied? | 641.05 | 0 | 0 | 0 | 0 | 10/1/2020 | Traffic
| CA-Q-642 | 642E01315 | LANE REDUCTION ARROW, TYPE 1A, AS PER PLAN | 10 | Lines, Markings, Symbols | Is the temperature of the paint at the discharge point within the range recommended by paint manufacturer? | 642.04 | 0 | 0 | 0 | 0 | 10/1/2020 | Traffic
| CA-Q-642 | 642E01315 | LANE REDUCTION ARROW, TYPE 1A, AS PER PLAN | 11 | Lines, Markings, Symbols | Were glass beads applied to the wet paint so that the beads were embedded and retained in the paint and provided uniform retroreflectivity in the paint surface? | 642.04 | 0 | 0 | 0 | 0 | 10/1/2020 | Traffic
| CA-Q-642 | 642E01315 | LANE REDUCTION ARROW, TYPE 1A, AS PER PLAN | 12 | Lines, Markings, Symbols | Are glass beads kept dry during storage and before use? | 641.03 | 0 | 0 | 0 | 0 | 10/1/2020 | Traffic
| CA-Q-642 | 642E01315 | LANE REDUCTION ARROW, TYPE 1A, AS PER PLAN | 13 | Lines, Markings, Symbols | Are the pavement markings free of uneven edges, overspray, or other readily visible defects that detract from the appearance or function of the pavement markings. | 641.03 | 0 | 0 | 0 | 0 | 10/1/2020 | Traffic
| CA-Q-642 | 642E01315 | LANE REDUCTION ARROW, TYPE 1A, AS PER PLAN | 14 | Lines, Markings, Symbols | Are lines sharp, well defined, and uniformly retroreflective? Fuzzy lines, excessive overspray, or non-uniform application are unacceptable. | 641.03 | 0 | 0 | 0 | 0 | 10/1/2020 | Traffic
| CA-Q-642 | 642E01315 | LANE REDUCTION ARROW, TYPE 1A, AS PER PLAN | 15 | Lines, Markings, Symbols | Is the line width within specified ±1/4 inch? | 641.03 | 0 | 0 | 0 | 0 | 10/1/2020 | Traffic
| CA-Q-642 | 642E01315 | LANE REDUCTION ARROW, TYPE 1A, AS PER PLAN | 16 | Lines, Markings, Symbols | Are the pavement marking lines straight or smoothly curved, true to the alignment of the pavement, and do not deviate laterally from the proper location at a rate of more than 2 inches in 100 feet? | 641.07 | 0 | 0 | 0 | 0 | 10/1/2020 | Traffic
| CA-Q-642 | 642E01315 | LANE REDUCTION ARROW, TYPE 1A, AS PER PLAN | 17 | Lines, Markings, Symbols | Are the reflectors of a plowable raised pavement marker free of pavement marking materials? Document percentage of raised pavement markers that pavement marking has been applied. | 641.03 | 0 | 0 | 0 | 0 | 10/1/2020 | Traffic
| CA-Q-642 | 642E01315 | LANE REDUCTION ARROW, TYPE 1A, AS PER PLAN | 18 | Lines, Markings, Symbols | Has a maximum gap in the marked line of 18 inches been provided at each marker? | 641.03 | 0 | 0 | 0 | 0 | 10/1/2020 | Traffic
| CA-Q-642 | 642E01315 | LANE REDUCTION ARROW, TYPE 1A, AS PER PLAN | 19 | Lane Lines | Are broken lines applied in a 40-foot cycle consisting of a 10-foot dash and a 30-foot gap between broken lines? | 641.03 | 0 | 0 | 0 | 0 | 10/1/2020 | Traffic
| CA-Q-642 | 642E01315 | LANE REDUCTION ARROW, TYPE 1A, AS PER PLAN | 20 | Lane Lines | Are broken lines that have been applied over plainly visible existing broken lines within 6 inches of the beginning of the existing broken line? | 641.03 | 0 | 0 | 0 | 0 | 10/1/2020 | Traffic
| CA-Q-642 | 642E01315 | LANE REDUCTION ARROW, TYPE 1A, AS PER PLAN | 21 | Dotted Lines | Are dotted lines applied in an 8-foot cycle consisting of a 2-foot dot and a 6-foot gap between dots for line extensions? | 641.03 | 0 | 0 | 0 | 0 | 10/1/2020 | Traffic
| CA-Q-642 | 642E01315 | LANE REDUCTION ARROW, TYPE 1A, AS PER PLAN | 22 | Dotted Lines | Are dotted lines applied in a 12-foot cycle consisting of a 3-foot line segment and a 9-foot gap for lane drop/add markings? | 641.03 | 0 | 0 | 0 | 0 | 10/1/2020 | Traffic
| CA-Q-642 | 642E01315 | LANE REDUCTION ARROW, TYPE 1A, AS PER PLAN | 23 | Center, Lane, Edge Lines | Are traffic control operations for all 642 pavement markings being performed according to 614.12 and MT-99.20? | 642.04 | 0 | 0 | 0 | 0 | 10/1/2020 | Traffic
| CA-Q-642 | 642E01315 | LANE REDUCTION ARROW, TYPE 1A, AS PER PLAN | 24 | Center, Lane, Edge Lines | Was all striping equipment for center line, lane line and edge line markings equipped with a computerized Data Logging System (DLS) conforming to 641.04? | 642.03 | 0 | 0 | 0 | 0 | 10/1/2020 | Traffic
| CA-Q-642 | 642E01315 | LANE REDUCTION ARROW, TYPE 1A, AS PER PLAN | 25 | Center, Lane, Edge Lines | Did the Contractor furnish written documentation to the Engineer for the equipment’s operational capabilities from the equipment manufacturer? | 642.03 | 0 | 0 | 0 | 0 | 10/1/2020 | Traffic
| CA-Q-642 | 642E01315 | LANE REDUCTION ARROW, TYPE 1A, AS PER PLAN | 26 | Center, Lane, Edge Lines | Do quantities used correlate to the DLS reports when received? | 642.04 | 0 | 0 | 0 | 0 | 10/1/2020 | Traffic
| CA-Q-642 | 642E01315 | LANE REDUCTION ARROW, TYPE 1A, AS PER PLAN | 27 | Removal of Pavement Marking | Are the pavement markings being removed in accordance with 614.11.G | 641.1 | 0 | 0 | 0 | 0 | 10/1/2020 | Traffic
| CA-Q-642 | 642E01320 | WRONG WAY ARROW | 1 | General | Did the Contractor obtain the Engineer’s approval for methods and equipment used for pavement preparation, marking, and marking removal? | 641.03 | 0 | 0 | 0 | 0 | 10/1/2020 | Traffic
| CA-Q-642 | 642E01320 | WRONG WAY ARROW | 2 | General | Did the Contractor furnish to the Engineer at least 3 days in advance of installation, current copies of the manufacturer’s instructions and recommendations for application of any marking material, including primer, activator, catalyst, and adhesive? | 641.03 | 0 | 0 | 0 | 0 | 10/1/2020 | Traffic
| CA-Q-642 | 642E01320 | WRONG WAY ARROW | 3 | General | Did the Engineer or the Engineer’s representative approve the layout and premarking lines before marking operations began? | 641.06 | 0 | 0 | 0 | 0 | 10/1/2020 | Traffic
| CA-Q-642 | 642E01320 | WRONG WAY ARROW | 4 | General | Were the paint tanks measured before and after pavement marking placement to verify usage using the calibrated measuring device? Document measurements before and after. | 642.03 | 0 | 0 | 0 | 0 | 10/1/2020 | Traffic
| CA-Q-642 | 642E01320 | WRONG WAY ARROW | 5 | General | Did the Contractor apply pavement markings only when the surface is clean and dry in accordance with the paint manufacturer’s written application instructions including temperature. Document ambient air temperature. | 642.04 | 0 | 0 | 0 | 0 | 10/1/2020 | Traffic
| CA-Q-642 | 642E01320 | WRONG WAY ARROW | 6 | General | Did the Contractor furnish the Engineer with daily, biweekly and final DLS reports according to 641.04 in a timely manner? | 642.04 | 0 | 0 | 0 | 0 | 10/1/2020 | Traffic
| CA-Q-642 | 642E01320 | WRONG WAY ARROW | 7 | Lines, Markings, Symbols | Did the Contractor establish “T” marking of no-passing zones according to the plans or a no-passing zone log provided by the Engineer? | 641.06 | 0 | 0 | 0 | 0 | 10/1/2020 | Traffic
| CA-Q-642 | 642E01320 | WRONG WAY ARROW | 8 | Lines, Markings, Symbols | Did the Contractor furnish a calibrated measuring device acceptable to the Engineer to measure the traffic paint in the striper tanks? | 642.03 | 0 | 0 | 0 | 0 | 10/1/2020 | Traffic
| CA-Q-642 | 642E01320 | WRONG WAY ARROW | 9 | Lines, Markings, Symbols | Has a power-broom been used to clean all surfaces where gore markings or edge lines are to be applied? | 641.05 | 0 | 0 | 0 | 0 | 10/1/2020 | Traffic
| CA-Q-642 | 642E01320 | WRONG WAY ARROW | 10 | Lines, Markings, Symbols | Is the temperature of the paint at the discharge point within the range recommended by paint manufacturer? | 642.04 | 0 | 0 | 0 | 0 | 10/1/2020 | Traffic
| CA-Q-642 | 642E01320 | WRONG WAY ARROW | 11 | Lines, Markings, Symbols | Were glass beads applied to the wet paint so that the beads were embedded and retained in the paint and provided uniform retroreflectivity in the paint surface? | 642.04 | 0 | 0 | 0 | 0 | 10/1/2020 | Traffic
| CA-Q-642 | 642E01320 | WRONG WAY ARROW | 12 | Lines, Markings, Symbols | Are glass beads kept dry during storage and before use? | 641.03 | 0 | 0 | 0 | 0 | 10/1/2020 | Traffic
| CA-Q-642 | 642E01320 | WRONG WAY ARROW | 13 | Lines, Markings, Symbols | Are the pavement markings free of uneven edges, overspray, or other readily visible defects that detract from the appearance or function of the pavement markings. | 641.03 | 0 | 0 | 0 | 0 | 10/1/2020 | Traffic
| CA-Q-642 | 642E01320 | WRONG WAY ARROW | 14 | Lines, Markings, Symbols | Are lines sharp, well defined, and uniformly retroreflective? Fuzzy lines, excessive overspray, or non-uniform application are unacceptable. | 641.03 | 0 | 0 | 0 | 0 | 10/1/2020 | Traffic
| CA-Q-642 | 642E01320 | WRONG WAY ARROW | 15 | Lines, Markings, Symbols | Is the line width within specified ±1/4 inch? | 641.03 | 0 | 0 | 0 | 0 | 10/1/2020 | Traffic
| CA-Q-642 | 642E01320 | WRONG WAY ARROW | 16 | Lines, Markings, Symbols | Are the pavement marking lines straight or smoothly curved, true to the alignment of the pavement, and do not deviate laterally from the proper location at a rate of more than 2 inches in 100 feet? | 641.07 | 0 | 0 | 0 | 0 | 10/1/2020 | Traffic
| CA-Q-642 | 642E01320 | WRONG WAY ARROW | 17 | Lines, Markings, Symbols | Are the reflectors of a plowable raised pavement marker free of pavement marking materials? Document percentage of raised pavement markers that pavement marking has been applied. | 641.03 | 0 | 0 | 0 | 0 | 10/1/2020 | Traffic
| CA-Q-642 | 642E01320 | WRONG WAY ARROW | 18 | Lines, Markings, Symbols | Has a maximum gap in the marked line of 18 inches been provided at each marker? | 641.03 | 0 | 0 | 0 | 0 | 10/1/2020 | Traffic
| CA-Q-642 | 642E01320 | WRONG WAY ARROW | 19 | Lane Lines | Are broken lines applied in a 40-foot cycle consisting of a 10-foot dash and a 30-foot gap between broken lines? | 641.03 | 0 | 0 | 0 | 0 | 10/1/2020 | Traffic
| CA-Q-642 | 642E01320 | WRONG WAY ARROW | 20 | Lane Lines | Are broken lines that have been applied over plainly visible existing broken lines within 6 inches of the beginning of the existing broken line? | 641.03 | 0 | 0 | 0 | 0 | 10/1/2020 | Traffic
| CA-Q-642 | 642E01320 | WRONG WAY ARROW | 21 | Dotted Lines | Are dotted lines applied in an 8-foot cycle consisting of a 2-foot dot and a 6-foot gap between dots for line extensions? | 641.03 | 0 | 0 | 0 | 0 | 10/1/2020 | Traffic
| CA-Q-642 | 642E01320 | WRONG WAY ARROW | 22 | Dotted Lines | Are dotted lines applied in a 12-foot cycle consisting of a 3-foot line segment and a 9-foot gap for lane drop/add markings? | 641.03 | 0 | 0 | 0 | 0 | 10/1/2020 | Traffic
| CA-Q-642 | 642E01320 | WRONG WAY ARROW | 23 | Center, Lane, Edge Lines | Are traffic control operations for all 642 pavement markings being performed according to 614.12 and MT-99.20? | 642.04 | 0 | 0 | 0 | 0 | 10/1/2020 | Traffic
| CA-Q-642 | 642E01320 | WRONG WAY ARROW | 24 | Center, Lane, Edge Lines | Was all striping equipment for center line, lane line and edge line markings equipped with a computerized Data Logging System (DLS) conforming to 641.04? | 642.03 | 0 | 0 | 0 | 0 | 10/1/2020 | Traffic
| CA-Q-642 | 642E01320 | WRONG WAY ARROW | 25 | Center, Lane, Edge Lines | Did the Contractor furnish written documentation to the Engineer for the equipment’s operational capabilities from the equipment manufacturer? | 642.03 | 0 | 0 | 0 | 0 | 10/1/2020 | Traffic
| CA-Q-642 | 642E01320 | WRONG WAY ARROW | 26 | Center, Lane, Edge Lines | Do quantities used correlate to the DLS reports when received? | 642.04 | 0 | 0 | 0 | 0 | 10/1/2020 | Traffic
| CA-Q-642 | 642E01320 | WRONG WAY ARROW | 27 | Removal of Pavement Marking | Are the pavement markings being removed in accordance with 614.11.G | 641.1 | 0 | 0 | 0 | 0 | 10/1/2020 | Traffic
| CA-Q-642 | 642E01322 | WRONG WAY ARROW, TYPE 1 | 1 | General | Did the Contractor obtain the Engineer’s approval for methods and equipment used for pavement preparation, marking, and marking removal? | 641.03 | 0 | 0 | 0 | 0 | 10/1/2020 | Traffic
| CA-Q-642 | 642E01322 | WRONG WAY ARROW, TYPE 1 | 2 | General | Did the Contractor furnish to the Engineer at least 3 days in advance of installation, current copies of the manufacturer’s instructions and recommendations for application of any marking material, including primer, activator, catalyst, and adhesive? | 641.03 | 0 | 0 | 0 | 0 | 10/1/2020 | Traffic
| CA-Q-642 | 642E01322 | WRONG WAY ARROW, TYPE 1 | 3 | General | Did the Engineer or the Engineer’s representative approve the layout and premarking lines before marking operations began? | 641.06 | 0 | 0 | 0 | 0 | 10/1/2020 | Traffic
| CA-Q-642 | 642E01322 | WRONG WAY ARROW, TYPE 1 | 4 | General | Were the paint tanks measured before and after pavement marking placement to verify usage using the calibrated measuring device? Document measurements before and after. | 642.03 | 0 | 0 | 0 | 0 | 10/1/2020 | Traffic
| CA-Q-642 | 642E01322 | WRONG WAY ARROW, TYPE 1 | 5 | General | Did the Contractor apply pavement markings only when the surface is clean and dry in accordance with the paint manufacturer’s written application instructions including temperature. Document ambient air temperature. | 642.04 | 0 | 0 | 0 | 0 | 10/1/2020 | Traffic
| CA-Q-642 | 642E01322 | WRONG WAY ARROW, TYPE 1 | 6 | General | Did the Contractor furnish the Engineer with daily, biweekly and final DLS reports according to 641.04 in a timely manner? | 642.04 | 0 | 0 | 0 | 0 | 10/1/2020 | Traffic
| CA-Q-642 | 642E01322 | WRONG WAY ARROW, TYPE 1 | 7 | Lines, Markings, Symbols | Did the Contractor establish “T” marking of no-passing zones according to the plans or a no-passing zone log provided by the Engineer? | 641.06 | 0 | 0 | 0 | 0 | 10/1/2020 | Traffic
| CA-Q-642 | 642E01322 | WRONG WAY ARROW, TYPE 1 | 8 | Lines, Markings, Symbols | Did the Contractor furnish a calibrated measuring device acceptable to the Engineer to measure the traffic paint in the striper tanks? | 642.03 | 0 | 0 | 0 | 0 | 10/1/2020 | Traffic
| CA-Q-642 | 642E01322 | WRONG WAY ARROW, TYPE 1 | 9 | Lines, Markings, Symbols | Has a power-broom been used to clean all surfaces where gore markings or edge lines are to be applied? | 641.05 | 0 | 0 | 0 | 0 | 10/1/2020 | Traffic
| CA-Q-642 | 642E01322 | WRONG WAY ARROW, TYPE 1 | 10 | Lines, Markings, Symbols | Is the temperature of the paint at the discharge point within the range recommended by paint manufacturer? | 642.04 | 0 | 0 | 0 | 0 | 10/1/2020 | Traffic
| CA-Q-642 | 642E01322 | WRONG WAY ARROW, TYPE 1 | 11 | Lines, Markings, Symbols | Were glass beads applied to the wet paint so that the beads were embedded and retained in the paint and provided uniform retroreflectivity in the paint surface? | 642.04 | 0 | 0 | 0 | 0 | 10/1/2020 | Traffic
| CA-Q-642 | 642E01322 | WRONG WAY ARROW, TYPE 1 | 12 | Lines, Markings, Symbols | Are glass beads kept dry during storage and before use? | 641.03 | 0 | 0 | 0 | 0 | 10/1/2020 | Traffic
| CA-Q-642 | 642E01322 | WRONG WAY ARROW, TYPE 1 | 13 | Lines, Markings, Symbols | Are the pavement markings free of uneven edges, overspray, or other readily visible defects that detract from the appearance or function of the pavement markings. | 641.03 | 0 | 0 | 0 | 0 | 10/1/2020 | Traffic
| CA-Q-642 | 642E01322 | WRONG WAY ARROW, TYPE 1 | 14 | Lines, Markings, Symbols | Are lines sharp, well defined, and uniformly retroreflective? Fuzzy lines, excessive overspray, or non-uniform application are unacceptable. | 641.03 | 0 | 0 | 0 | 0 | 10/1/2020 | Traffic
| CA-Q-642 | 642E01322 | WRONG WAY ARROW, TYPE 1 | 15 | Lines, Markings, Symbols | Is the line width within specified ±1/4 inch? | 641.03 | 0 | 0 | 0 | 0 | 10/1/2020 | Traffic
| CA-Q-642 | 642E01322 | WRONG WAY ARROW, TYPE 1 | 16 | Lines, Markings, Symbols | Are the pavement marking lines straight or smoothly curved, true to the alignment of the pavement, and do not deviate laterally from the proper location at a rate of more than 2 inches in 100 feet? | 641.07 | 0 | 0 | 0 | 0 | 10/1/2020 | Traffic
| CA-Q-642 | 642E01322 | WRONG WAY ARROW, TYPE 1 | 17 | Lines, Markings, Symbols | Are the reflectors of a plowable raised pavement marker free of pavement marking materials? Document percentage of raised pavement markers that pavement marking has been applied. | 641.03 | 0 | 0 | 0 | 0 | 10/1/2020 | Traffic
| CA-Q-642 | 642E01322 | WRONG WAY ARROW, TYPE 1 | 18 | Lines, Markings, Symbols | Has a maximum gap in the marked line of 18 inches been provided at each marker? | 641.03 | 0 | 0 | 0 | 0 | 10/1/2020 | Traffic
| CA-Q-642 | 642E01322 | WRONG WAY ARROW, TYPE 1 | 19 | Lane Lines | Are broken lines applied in a 40-foot cycle consisting of a 10-foot dash and a 30-foot gap between broken lines? | 641.03 | 0 | 0 | 0 | 0 | 10/1/2020 | Traffic
| CA-Q-642 | 642E01322 | WRONG WAY ARROW, TYPE 1 | 20 | Lane Lines | Are broken lines that have been applied over plainly visible existing broken lines within 6 inches of the beginning of the existing broken line? | 641.03 | 0 | 0 | 0 | 0 | 10/1/2020 | Traffic
| CA-Q-642 | 642E01322 | WRONG WAY ARROW, TYPE 1 | 21 | Dotted Lines | Are dotted lines applied in an 8-foot cycle consisting of a 2-foot dot and a 6-foot gap between dots for line extensions? | 641.03 | 0 | 0 | 0 | 0 | 10/1/2020 | Traffic
| CA-Q-642 | 642E01322 | WRONG WAY ARROW, TYPE 1 | 22 | Dotted Lines | Are dotted lines applied in a 12-foot cycle consisting of a 3-foot line segment and a 9-foot gap for lane drop/add markings? | 641.03 | 0 | 0 | 0 | 0 | 10/1/2020 | Traffic
| CA-Q-642 | 642E01322 | WRONG WAY ARROW, TYPE 1 | 23 | Center, Lane, Edge Lines | Are traffic control operations for all 642 pavement markings being performed according to 614.12 and MT-99.20? | 642.04 | 0 | 0 | 0 | 0 | 10/1/2020 | Traffic
| CA-Q-642 | 642E01322 | WRONG WAY ARROW, TYPE 1 | 24 | Center, Lane, Edge Lines | Was all striping equipment for center line, lane line and edge line markings equipped with a computerized Data Logging System (DLS) conforming to 641.04? | 642.03 | 0 | 0 | 0 | 0 | 10/1/2020 | Traffic
| CA-Q-642 | 642E01322 | WRONG WAY ARROW, TYPE 1 | 25 | Center, Lane, Edge Lines | Did the Contractor furnish written documentation to the Engineer for the equipment’s operational capabilities from the equipment manufacturer? | 642.03 | 0 | 0 | 0 | 0 | 10/1/2020 | Traffic
| CA-Q-642 | 642E01326 | WRONG WAY ARROW, TYPE 1A | 3 | General | Did the Engineer or the Engineer’s representative approve the layout and premarking lines before marking operations began? | 641.06 | 0 | 0 | 0 | 0 | 10/1/2020 | Traffic
| CA-Q-642 | 642E01326 | WRONG WAY ARROW, TYPE 1A | 4 | General | Were the paint tanks measured before and after pavement marking placement to verify usage using the calibrated measuring device? Document measurements before and after. | 642.03 | 0 | 0 | 0 | 0 | 10/1/2020 | Traffic
| CA-Q-642 | 642E01326 | WRONG WAY ARROW, TYPE 1A | 5 | General | Did the Contractor apply pavement markings only when the surface is clean and dry in accordance with the paint manufacturer’s written application instructions including temperature. Document ambient air temperature. | 642.04 | 0 | 0 | 0 | 0 | 10/1/2020 | Traffic
| CA-Q-642 | 642E01326 | WRONG WAY ARROW, TYPE 1A | 6 | General | Did the Contractor furnish the Engineer with daily, biweekly and final DLS reports according to 641.04 in a timely manner? | 642.04 | 0 | 0 | 0 | 0 | 10/1/2020 | Traffic
| CA-Q-642 | 642E01326 | WRONG WAY ARROW, TYPE 1A | 7 | Lines, Markings, Symbols | Did the Contractor establish “T” marking of no-passing zones according to the plans or a no-passing zone log provided by the Engineer? | 641.06 | 0 | 0 | 0 | 0 | 10/1/2020 | Traffic
| CA-Q-642 | 642E01326 | WRONG WAY ARROW, TYPE 1A | 8 | Lines, Markings, Symbols | Did the Contractor furnish a calibrated measuring device acceptable to the Engineer to measure the traffic paint in the striper tanks? | 642.03 | 0 | 0 | 0 | 0 | 10/1/2020 | Traffic
| CA-Q-642 | 642E01326 | WRONG WAY ARROW, TYPE 1A | 9 | Lines, Markings, Symbols | Has a power-broom been used to clean all surfaces where gore markings or edge lines are to be applied? | 641.05 | 0 | 0 | 0 | 0 | 10/1/2020 | Traffic
| CA-Q-642 | 642E01326 | WRONG WAY ARROW, TYPE 1A | 10 | Lines, Markings, Symbols | Is the temperature of the paint at the discharge point within the range recommended by paint manufacturer? | 642.04 | 0 | 0 | 0 | 0 | 10/1/2020 | Traffic
| CA-Q-642 | 642E01326 | WRONG WAY ARROW, TYPE 1A | 11 | Lines, Markings, Symbols | Were glass beads applied to the wet paint so that the beads were embedded and retained in the paint and provided uniform retroreflectivity in the paint surface? | 642.04 | 0 | 0 | 0 | 0 | 10/1/2020 | Traffic
| CA-Q-642 | 642E01326 | WRONG WAY ARROW, TYPE 1A | 12 | Lines, Markings, Symbols | Are glass beads kept dry during storage and before use? | 641.03 | 0 | 0 | 0 | 0 | 10/1/2020 | Traffic
| CA-Q-642 | 642E01326 | WRONG WAY ARROW, TYPE 1A | 13 | Lines, Markings, Symbols | Are the pavement markings free of uneven edges, overspray, or other readily visible defects that detract from the appearance or function of the pavement markings. | 641.03 | 0 | 0 | 0 | 0 | 10/1/2020 | Traffic
| CA-Q-642 | 642E01326 | WRONG WAY ARROW, TYPE 1A | 14 | Lines, Markings, Symbols | Are lines sharp, well defined, and uniformly retroreflective? Fuzzy lines, excessive overspray, or non-uniform application are unacceptable. | 641.03 | 0 | 0 | 0 | 0 | 10/1/2020 | Traffic
| CA-Q-642 | 642E01326 | WRONG WAY ARROW, TYPE 1A | 15 | Lines, Markings, Symbols | Is the line width within specified ±1/4 inch? | 641.03 | 0 | 0 | 0 | 0 | 10/1/2020 | Traffic
| CA-Q-642 | 642E01326 | WRONG WAY ARROW, TYPE 1A | 16 | Lines, Markings, Symbols | Are the pavement marking lines straight or smoothly curved, true to the alignment of the pavement, and do not deviate laterally from the proper location at a rate of more than 2 inches in 100 feet? | 641.07 | 0 | 0 | 0 | 0 | 10/1/2020 | Traffic
| CA-Q-642 | 642E01326 | WRONG WAY ARROW, TYPE 1A | 17 | Lines, Markings, Symbols | Are the reflectors of a plowable raised pavement marker free of pavement marking materials? Document percentage of raised pavement markers that pavement marking has been applied. | 641.03 | 0 | 0 | 0 | 0 | 10/1/2020 | Traffic
| CA-Q-642 | 642E01326 | WRONG WAY ARROW, TYPE 1A | 18 | Lines, Markings, Symbols | Has a maximum gap in the marked line of 18 inches been provided at each marker? | 641.03 | 0 | 0 | 0 | 0 | 10/1/2020 | Traffic
| CA-Q-642 | 642E01326 | WRONG WAY ARROW, TYPE 1A | 19 | Lane Lines | Are broken lines applied in a 40-foot cycle consisting of a 10-foot dash and a 30-foot gap between broken lines? | 641.03 | 0 | 0 | 0 | 0 | 10/1/2020 | Traffic
| CA-Q-642 | 642E01326 | WRONG WAY ARROW, TYPE 1A | 20 | Lane Lines | Are broken lines that have been applied over plainly visible existing broken lines within 6 inches of the beginning of the existing broken line? | 641.03 | 0 | 0 | 0 | 0 | 10/1/2020 | Traffic
| CA-Q-642 | 642E01326 | WRONG WAY ARROW, TYPE 1A | 21 | Dotted Lines | Are dotted lines applied in an 8-foot cycle consisting of a 2-foot dot and a 6-foot gap between dots for line extensions? | 641.03 | 0 | 0 | 0 | 0 | 10/1/2020 | Traffic
| CA-Q-642 | 642E01326 | WRONG WAY ARROW, TYPE 1A | 22 | Dotted Lines | Are dotted lines applied in a 12-foot cycle consisting of a 3-foot line segment and a 9-foot gap for lane drop/add markings? | 641.03 | 0 | 0 | 0 | 0 | 10/1/2020 | Traffic
| CA-Q-642 | 642E01326 | WRONG WAY ARROW, TYPE 1A | 23 | Center, Lane, Edge Lines | Are traffic control operations for all 642 pavement markings being performed according to 614.12 and MT-99.20? | 642.04 | 0 | 0 | 0 | 0 | 10/1/2020 | Traffic
| CA-Q-642 | 642E01326 | WRONG WAY ARROW, TYPE 1A | 24 | Center, Lane, Edge Lines | Was all striping equipment for center line, lane line and edge line markings equipped with a computerized Data Logging System (DLS) conforming to 641.04? | 642.03 | 0 | 0 | 0 | 0 | 10/1/2020 | Traffic
| CA-Q-642 | 642E01326 | WRONG WAY ARROW, TYPE 1A | 25 | Center, Lane, Edge Lines | Did the Contractor furnish written documentation to the Engineer for the equipment’s operational capabilities from the equipment manufacturer? | 642.03 | 0 | 0 | 0 | 0 | 10/1/2020 | Traffic
| CA-Q-642 | 642E01326 | WRONG WAY ARROW, TYPE 1A | 26 | Center, Lane, Edge Lines | Do quantities used correlate to the DLS reports when received? | 642.04 | 0 | 0 | 0 | 0 | 10/1/2020 | Traffic
| CA-Q-642 | 642E01326 | WRONG WAY ARROW, TYPE 1A | 27 | Removal of Pavement Marking | Are the pavement markings being removed in accordance with 614.11.G | 641.1 | 0 | 0 | 0 | 0 | 10/1/2020 | Traffic
| CA-Q-642 | 642E01380 | WORD ON PAVEMENT, 48" | 3 | General | Did the Engineer or the Engineer’s representative approve the layout and premarking lines before marking operations began? | 641.06 | 0 | 0 | 0 | 0 | 10/1/2020 | Traffic
| CA-Q-642 | 642E01380 | WORD ON PAVEMENT, 48" | 4 | General | Were the paint tanks measured before and after pavement marking placement to verify usage using the calibrated measuring device? Document measurements before and after. | 642.03 | 0 | 0 | 0 | 0 | 10/1/2020 | Traffic
| CA-Q-642 | 642E01380 | WORD ON PAVEMENT, 48" | 5 | General | Did the Contractor apply pavement markings only when the surface is clean and dry in accordance with the paint manufacturer’s written application instructions including temperature. Document ambient air temperature. | 642.04 | 0 | 0 | 0 | 0 | 10/1/2020 | Traffic
| CA-Q-642 | 642E01380 | WORD ON PAVEMENT, 48" | 6 | General | Did the Contractor furnish the Engineer with daily, biweekly and final DLS reports according to 641.04 in a timely manner? | 642.04 | 0 | 0 | 0 | 0 | 10/1/2020 | Traffic
| CA-Q-642 | 642E01380 | WORD ON PAVEMENT, 48" | 7 | Lines, Markings, Symbols | Did the Contractor establish “T” marking of no-passing zones according to the plans or a no-passing zone log provided by the Engineer? | 641.06 | 0 | 0 | 0 | 0 | 10/1/2020 | Traffic
| CA-Q-642 | 642E01380 | WORD ON PAVEMENT, 48" | 8 | Lines, Markings, Symbols | Did the Contractor furnish a calibrated measuring device acceptable to the Engineer to measure the traffic paint in the striper tanks? | 642.03 | 0 | 0 | 0 | 0 | 10/1/2020 | Traffic
| CA-Q-642 | 642E01380 | WORD ON PAVEMENT, 48" | 9 | Lines, Markings, Symbols | Has a power-broom been used to clean all surfaces where gore markings or edge lines are to be applied? | 641.05 | 0 | 0 | 0 | 0 | 10/1/2020 | Traffic
| CA-Q-642 | 642E01380 | WORD ON PAVEMENT, 48" | 10 | Lines, Markings, Symbols | Is the temperature of the paint at the discharge point within the range recommended by paint manufacturer? | 642.04 | 0 | 0 | 0 | 0 | 10/1/2020 | Traffic
| CA-Q-642 | 642E01380 | WORD ON PAVEMENT, 48" | 11 | Lines, Markings, Symbols | Were glass beads applied to the wet paint so that the beads were embedded and retained in the paint and provided uniform retroreflectivity in the paint surface? | 642.04 | 0 | 0 | 0 | 0 | 10/1/2020 | Traffic
| CA-Q-642 | 642E01380 | WORD ON PAVEMENT, 48" | 12 | Lines, Markings, Symbols | Are glass beads kept dry during storage and before use? | 641.03 | 0 | 0 | 0 | 0 | 10/1/2020 | Traffic
| CA-Q-642 | 642E01380 | WORD ON PAVEMENT, 48" | 13 | Lines, Markings, Symbols | Are the pavement markings free of uneven edges, overspray, or other readily visible defects that detract from the appearance or function of the pavement markings. | 641.03 | 0 | 0 | 0 | 0 | 10/1/2020 | Traffic
| CA-Q-642 | 642E01380 | WORD ON PAVEMENT, 48" | 14 | Lines, Markings, Symbols | Are lines sharp, well defined, and uniformly retroreflective? Fuzzy lines, excessive overspray, or non-uniform application are unacceptable. | 641.03 | 0 | 0 | 0 | 0 | 10/1/2020 | Traffic
| CA-Q-642 | 642E01380 | WORD ON PAVEMENT, 48" | 15 | Lines, Markings, Symbols | Is the line width within specified ±1/4 inch? | 641.03 | 0 | 0 | 0 | 0 | 10/1/2020 | Traffic
| CA-Q-642 | 642E01380 | WORD ON PAVEMENT, 48" | 16 | Lines, Markings, Symbols | Are the pavement marking lines straight or smoothly curved, true to the alignment of the pavement, and do not deviate laterally from the proper location at a rate of more than 2 inches in 100 feet? | 641.07 | 0 | 0 | 0 | 0 | 10/1/2020 | Traffic
| CA-Q-642 | 642E01380 | WORD ON PAVEMENT, 48" | 17 | Lines, Markings, Symbols | Are the reflectors of a plowable raised pavement marker free of pavement marking materials? Document percentage of raised pavement markers that pavement marking has been applied. | 641.03 | 0 | 0 | 0 | 0 | 10/1/2020 | Traffic
| CA-Q-642 | 642E01380 | WORD ON PAVEMENT, 48" | 18 | Lines, Markings, Symbols | Has a maximum gap in the marked line of 18 inches been provided at each marker? | 641.03 | 0 | 0 | 0 | 0 | 10/1/2020 | Traffic
| CA-Q-642 | 642E01380 | WORD ON PAVEMENT, 48" | 19 | Lane Lines | Are broken lines applied in a 40-foot cycle consisting of a 10-foot dash and a 30-foot gap between broken lines? | 641.03 | 0 | 0 | 0 | 0 | 10/1/2020 | Traffic
| CA-Q-642 | 642E01380 | WORD ON PAVEMENT, 48" | 20 | Lane Lines | Are broken lines that have been applied over plainly visible existing broken lines within 6 inches of the beginning of the existing broken line? | 641.03 | 0 | 0 | 0 | 0 | 10/1/2020 | Traffic
| CA-Q-642 | 642E01380 | WORD ON PAVEMENT, 48" | 21 | Dotted Lines | Are dotted lines applied in an 8-foot cycle consisting of a 2-foot dot and a 6-foot gap between dots for line extensions? | 641.03 | 0 | 0 | 0 | 0 | 10/1/2020 | Traffic
| CA-Q-642 | 642E01380 | WORD ON PAVEMENT, 48" | 22 | Dotted Lines | Are dotted lines applied in a 12-foot cycle consisting of a 3-foot line segment and a 9-foot gap for lane drop/add markings? | 641.03 | 0 | 0 | 0 | 0 | 10/1/2020 | Traffic
| CA-Q-642 | 642E01380 | WORD ON PAVEMENT, 48" | 23 | Center, Lane, Edge Lines | Are traffic control operations for all 642 pavement markings being performed according to 614.12 and MT-99.20? | 642.04 | 0 | 0 | 0 | 0 | 10/1/2020 | Traffic
| CA-Q-642 | 642E01380 | WORD ON PAVEMENT, 48" | 24 | Center, Lane, Edge Lines | Was all striping equipment for center line, lane line and edge line markings equipped with a computerized Data Logging System (DLS) conforming to 641.04? | 642.03 | 0 | 0 | 0 | 0 | 10/1/2020 | Traffic
| CA-Q-642 | 642E01380 | WORD ON PAVEMENT, 48" | 25 | Center, Lane, Edge Lines | Did the Contractor furnish written documentation to the Engineer for the equipment’s operational capabilities from the equipment manufacturer? | 642.03 | 0 | 0 | 0 | 0 | 10/1/2020 | Traffic
| CA-Q-642 | 642E01380 | WORD ON PAVEMENT, 48" | 26 | Center, Lane, Edge Lines | Do quantities used correlate to the DLS reports when received? | 642.04 | 0 | 0 | 0 | 0 | 10/1/2020 | Traffic
| CA-Q-642 | 642E01380 | WORD ON PAVEMENT, 48" | 26 | Center, Lane, Edge Lines | Do quantities used correlate to the DLS reports when received? | 642.04 | 0 | 0 | 0 | 0 | 10/1/2020 | Traffic
| CA-Q-642 | 642E01380 | WORD ON PAVEMENT, 48" | 27 | Removal of Pavement Marking | Are the pavement markings being removed in accordance with 614.11.G | 641.1 | 0 | 0 | 0 | 0 | 10/1/2020 | Traffic
| CA-Q-642 | 642E01380 | WORD ON PAVEMENT, 48" | 27 | Removal of Pavement Marking | Are the pavement markings being removed in accordance with 614.11.G | 641.1 | 0 | 0 | 0 | 0 | 10/1/2020 | Traffic
| CA-Q-642 | 642E01390 | WORD ON PAVEMENT, 72" | 1 | General | Did the Contractor obtain the Engineer’s approval for methods and equipment used for pavement preparation, marking, and marking removal? | 641.03 | 0 | 0 | 0 | 0 | 10/1/2020 | Traffic
| CA-Q-642 | 642E01390 | WORD ON PAVEMENT, 72" | 2 | General | Did the Contractor furnish to the Engineer at least 3 days in advance of installation, current copies of the manufacturer’s instructions and recommendations for application of any marking material, including primer, activator, catalyst, and adhesive? | 641.03 | 0 | 0 | 0 | 0 | 10/1/2020 | Traffic
| CA-Q-642 | 642E01390 | WORD ON PAVEMENT, 72" | 3 | General | Did the Engineer or the Engineer’s representative approve the layout and premarking lines before marking operations began? | 641.06 | 0 | 0 | 0 | 0 | 10/1/2020 | Traffic
| CA-Q-642 | 642E01390 | WORD ON PAVEMENT, 72" | 4 | General | Were the paint tanks measured before and after pavement marking placement to verify usage using the calibrated measuring device? Document measurements before and after. | 642.03 | 0 | 0 | 0 | 0 | 10/1/2020 | Traffic
| CA-Q-642 | 642E01390 | WORD ON PAVEMENT, 72" | 5 | General | Did the Contractor apply pavement markings only when the surface is clean and dry in accordance with the paint manufacturer’s written application instructions including temperature. Document ambient air temperature. | 642.04 | 0 | 0 | 0 | 0 | 10/1/2020 | Traffic
| CA-Q-642 | 642E01390 | WORD ON PAVEMENT, 72" | 6 | General | Did the Contractor furnish the Engineer with daily, biweekly and final DLS reports according to 641.04 in a timely manner? | 642.04 | 0 | 0 | 0 | 0 | 10/1/2020 | Traffic
| CA-Q-642 | 642E01390 | WORD ON PAVEMENT, 72" | 7 | Lines, Markings, Symbols | Did the Contractor establish “T” marking of no-passing zones according to the plans or a no-passing zone log provided by the Engineer? | 641.06 | 0 | 0 | 0 | 0 | 10/1/2020 | Traffic
| CA-Q-642 | 642E01390 | WORD ON PAVEMENT, 72" | 8 | Lines, Markings, Symbols | Did the Contractor furnish a calibrated measuring device acceptable to the Engineer to measure the traffic paint in the striper tanks? | 642.03 | 0 | 0 | 0 | 0 | 10/1/2020 | Traffic
| CA-Q-642 | 642E01390 | WORD ON PAVEMENT, 72" | 9 | Lines, Markings, Symbols | Has a power-broom been used to clean all surfaces where gore markings or edge lines are to be applied? | 641.05 | 0 | 0 | 0 | 0 | 10/1/2020 | Traffic
| CA-Q-642 | 642E01390 | WORD ON PAVEMENT, 72" | 10 | Lines, Markings, Symbols | Is the temperature of the paint at the discharge point within the range recommended by paint manufacturer? | 642.04 | 0 | 0 | 0 | 0 | 10/1/2020 | Traffic
| CA-Q-642 | 642E01390 | WORD ON PAVEMENT, 72" | 11 | Lines, Markings, Symbols | Were glass beads applied to the wet paint so that the beads were embedded and retained in the paint and provided uniform retroreflectivity in the paint surface? | 642.04 | 0 | 0 | 0 | 0 | 10/1/2020 | Traffic
| CA-Q-642 | 642E01390 | WORD ON PAVEMENT, 72" | 12 | Lines, Markings, Symbols | Are glass beads kept dry during storage and before use? | 641.03 | 0 | 0 | 0 | 0 | 10/1/2020 | Traffic
| CA-Q-642 | 642E01390 | WORD ON PAVEMENT, 72" | 13 | Lines, Markings, Symbols | Are the pavement markings free of uneven edges, overspray, or other readily visible defects that detract from the appearance or function of the pavement markings. | 641.03 | 0 | 0 | 0 | 0 | 10/1/2020 | Traffic
| CA-Q-642 | 642E01390 | WORD ON PAVEMENT, 72" | 14 | Lines, Markings, Symbols | Are lines sharp, well defined, and uniformly retroreflective? Fuzzy lines, excessive overspray, or non-uniform application are unacceptable. | 641.03 | 0 | 0 | 0 | 0 | 10/1/2020 | Traffic
| CA-Q-642 | 642E01390 | WORD ON PAVEMENT, 72" | 15 | Lines, Markings, Symbols | Is the line width within specified ±1/4 inch? | 641.03 | 0 | 0 | 0 | 0 | 10/1/2020 | Traffic
| CA-Q-642 | 642E01390 | WORD ON PAVEMENT, 72" | 16 | Lines, Markings, Symbols | Are the pavement marking lines straight or smoothly curved, true to the alignment of the pavement, and do not deviate laterally from the proper location at a rate of more than 2 inches in 100 feet? | 641.07 | 0 | 0 | 0 | 0 | 10/1/2020 | Traffic
| CA-Q-642 | 642E01390 | WORD ON PAVEMENT, 72" | 17 | Lines, Markings, Symbols | Are the reflectors of a plowable raised pavement marker free of pavement marking materials? Document percentage of raised pavement markers that pavement marking has been applied. | 641.03 | 0 | 0 | 0 | 0 | 10/1/2020 | Traffic
| CA-Q-642 | 642E01390 | WORD ON PAVEMENT, 72" | 18 | Lines, Markings, Symbols | Has a maximum gap in the marked line of 18 inches been provided at each marker? | 641.03 | 0 | 0 | 0 | 0 | 10/1/2020 | Traffic
| CA-Q-642 | 642E01390 | WORD ON PAVEMENT, 72" | 19 | Lane Lines | Are broken lines applied in a 40-foot cycle consisting of a 10-foot dash and a 30-foot gap between broken lines? | 641.03 | 0 | 0 | 0 | 0 | 10/1/2020 | Traffic
| CA-Q-642 | 642E01390 | WORD ON PAVEMENT, 72" | 20 | Lane Lines | Are broken lines that have been applied over plainly visible existing broken lines within 6 inches of the beginning of the existing broken line? | 641.03 | 0 | 0 | 0 | 0 | 10/1/2020 | Traffic
| CA-Q-642 | 642E01390 | WORD ON PAVEMENT, 72" | 21 | Dotted Lines | Are dotted lines applied in an 8-foot cycle consisting of a 2-foot dot and a 6-foot gap between dots for line extensions? | 641.03 | 0 | 0 | 0 | 0 | 10/1/2020 | Traffic
| CA-Q-642 | 642E01390 | WORD ON PAVEMENT, 72" | 22 | Dotted Lines | Are dotted lines applied in a 12-foot cycle consisting of a 3-foot line segment and a 9-foot gap for lane drop/add markings? | 641.03 | 0 | 0 | 0 | 0 | 10/1/2020 | Traffic
| CA-Q-642 | 642E01390 | WORD ON PAVEMENT, 72" | 23 | Center, Lane, Edge Lines | Are traffic control operations for all 642 pavement markings being performed according to 614.12 and MT-99.20? | 642.04 | 0 | 0 | 0 | 0 | 10/1/2020 | Traffic
| CA-Q-642 | 642E01390 | WORD ON PAVEMENT, 72" | 24 | Center, Lane, Edge Lines | Was all striping equipment for center line, lane line and edge line markings equipped with a computerized Data Logging System (DLS) conforming to 641.04? | 642.03 | 0 | 0 | 0 | 0 | 10/1/2020 | Traffic
| CA-Q-642 | 642E01390 | WORD ON PAVEMENT, 72" | 25 | Center, Lane, Edge Lines | Did the Contractor furnish written documentation to the Engineer for the equipment’s operational capabilities from the equipment manufacturer? | 642.03 | 0 | 0 | 0 | 0 | 10/1/2020 | Traffic
| CA-Q-642 | 642E01390 | WORD ON PAVEMENT, 72" | 26 | Center, Lane, Edge Lines | Do quantities used correlate to the DLS reports when received? | 642.04 | 0 | 0 | 0 | 0 | 10/1/2020 | Traffic
| CA-Q-642 | 642E01390 | WORD ON PAVEMENT, 72" | 27 | Removal of Pavement Marking | Are the pavement markings being removed in accordance with 614.11.G | 641.1 | 0 | 0 | 0 | 0 | 10/1/2020 | Traffic
| CA-Q-642 | 642E01391 | WORD ON PAVEMENT, 72", AS PER PLAN | 1 | General | Did the Contractor obtain the Engineer’s approval for methods and equipment used for pavement preparation, marking, and marking removal? | 641.03 | 0 | 0 | 0 | 0 | 10/1/2020 | Traffic
| CA-Q-642 | 642E01391 | WORD ON PAVEMENT, 72", AS PER PLAN | 2 | General | Did the Contractor furnish to the Engineer at least 3 days in advance of installation, current copies of the manufacturer’s instructions and recommendations for application of any marking material, including primer, activator, catalyst, and adhesive? | 641.03 | 0 | 0 | 0 | 0 | 10/1/2020 | Traffic
| CA-Q-642 | 642E01391 | WORD ON PAVEMENT, 72", AS PER PLAN | 3 | General | Did the Engineer or the Engineer’s representative approve the layout and premarking lines before marking operations began? | 641.06 | 0 | 0 | 0 | 0 | 10/1/2020 | Traffic
| CA-Q-642 | 642E01391 | WORD ON PAVEMENT, 72", AS PER PLAN | 4 | General | Were the paint tanks measured before and after pavement marking placement to verify usage using the calibrated measuring device? Document measurements before and after. | 642.03 | 0 | 0 | 0 | 0 | 10/1/2020 | Traffic
| CA-Q-642 | 642E01391 | WORD ON PAVEMENT, 72", AS PER PLAN | 5 | General | Did the Contractor apply pavement markings only when the surface is clean and dry in accordance with the paint manufacturer’s written application instructions including temperature. Document ambient air temperature. | 642.04 | 0 | 0 | 0 | 0 | 10/1/2020 | Traffic
| CA-Q-642 | 642E01391 | WORD ON PAVEMENT, 72", AS PER PLAN | 6 | General | Did the Contractor furnish the Engineer with daily, biweekly and final DLS reports according to 641.04 in a timely manner? | 642.04 | 0 | 0 | 0 | 0 | 10/1/2020 | Traffic
| CA-Q-642 | 642E01391 | WORD ON PAVEMENT, 72", AS PER PLAN | 7 | Lines, Markings, Symbols | Did the Contractor establish “T” marking of no-passing zones according to the plans or a no-passing zone log provided by the Engineer? | 641.06 | 0 | 0 | 0 | 0 | 10/1/2020 | Traffic
| CA-Q-642 | 642E01391 | WORD ON PAVEMENT, 72", AS PER PLAN | 8 | Lines, Markings, Symbols | Did the Contractor furnish a calibrated measuring device acceptable to the Engineer to measure the traffic paint in the striper tanks? | 642.03 | 0 | 0 | 0 | 0 | 10/1/2020 | Traffic
| CA-Q-642 | 642E01391 | WORD ON PAVEMENT, 72", AS PER PLAN | 9 | Lines, Markings, Symbols | Has a power-broom been used to clean all surfaces where gore markings or edge lines are to be applied? | 641.05 | 0 | 0 | 0 | 0 | 10/1/2020 | Traffic
| CA-Q-642 | 642E01391 | WORD ON PAVEMENT, 72", AS PER PLAN | 10 | Lines, Markings, Symbols | Is the temperature of the paint at the discharge point within the range recommended by paint manufacturer? | 642.04 | 0 | 0 | 0 | 0 | 10/1/2020 | Traffic
| CA-Q-642 | 642E01391 | WORD ON PAVEMENT, 72", AS PER PLAN | 11 | Lines, Markings, Symbols | Were glass beads applied to the wet paint so that the beads were embedded and retained in the paint and provided uniform retroreflectivity in the paint surface? | 642.04 | 0 | 0 | 0 | 0 | 10/1/2020 | Traffic
| CA-Q-642 | 642E01391 | WORD ON PAVEMENT, 72", AS PER PLAN | 12 | Lines, Markings, Symbols | Are glass beads kept dry during storage and before use? | 641.03 | 0 | 0 | 0 | 0 | 10/1/2020 | Traffic
| CA-Q-642 | 642E01391 | WORD ON PAVEMENT, 72", AS PER PLAN | 13 | Lines, Markings, Symbols | Are the pavement markings free of uneven edges, overspray, or other readily visible defects that detract from the appearance or function of the pavement markings. | 641.03 | 0 | 0 | 0 | 0 | 10/1/2020 | Traffic
| CA-Q-642 | 642E01391 | WORD ON PAVEMENT, 72", AS PER PLAN | 14 | Lines, Markings, Symbols | Are lines sharp, well defined, and uniformly retroreflective? Fuzzy lines, excessive overspray, or non-uniform application are unacceptable. | 641.03 | 0 | 0 | 0 | 0 | 10/1/2020 | Traffic
| CA-Q-642 | 642E01391 | WORD ON PAVEMENT, 72", AS PER PLAN | 15 | Lines, Markings, Symbols | Is the line width within specified ±1/4 inch? | 641.03 | 0 | 0 | 0 | 0 | 10/1/2020 | Traffic
| CA-Q-642 | 642E01391 | WORD ON PAVEMENT, 72", AS PER PLAN | 16 | Lines, Markings, Symbols | Are the pavement marking lines straight or smoothly curved, true to the alignment of the pavement, and do not deviate laterally from the proper location at a rate of more than 2 inches in 100 feet? | 641.07 | 0 | 0 | 0 | 0 | 10/1/2020 | Traffic
| CA-Q-642 | 642E01391 | WORD ON PAVEMENT, 72", AS PER PLAN | 17 | Lines, Markings, Symbols | Are the reflectors of a plowable raised pavement marker free of pavement marking materials? Document percentage of raised pavement markers that pavement marking has been applied. | 641.03 | 0 | 0 | 0 | 0 | 10/1/2020 | Traffic
| CA-Q-642 | 642E01391 | WORD ON PAVEMENT, 72", AS PER PLAN | 18 | Lines, Markings, Symbols | Has a maximum gap in the marked line of 18 inches been provided at each marker? | 641.03 | 0 | 0 | 0 | 0 | 10/1/2020 | Traffic
| CA-Q-642 | 642E01391 | WORD ON PAVEMENT, 72", AS PER PLAN | 19 | Lane Lines | Are broken lines applied in a 40-foot cycle consisting of a 10-foot dash and a 30-foot gap between broken lines? | 641.03 | 0 | 0 | 0 | 0 | 10/1/2020 | Traffic
| CA-Q-642 | 642E01391 | WORD ON PAVEMENT, 72", AS PER PLAN | 20 | Lane Lines | Are broken lines that have been applied over plainly visible existing broken lines within 6 inches of the beginning of the existing broken line? | 641.03 | 0 | 0 | 0 | 0 | 10/1/2020 | Traffic
| CA-Q-642 | 642E01391 | WORD ON PAVEMENT, 72", AS PER PLAN | 21 | Dotted Lines | Are dotted lines applied in an 8-foot cycle consisting of a 2-foot dot and a 6-foot gap between dots for line extensions? | 641.03 | 0 | 0 | 0 | 0 | 10/1/2020 | Traffic
| CA-Q-642 | 642E01391 | WORD ON PAVEMENT, 72", AS PER PLAN | 22 | Dotted Lines | Are dotted lines applied in a 12-foot cycle consisting of a 3-foot line segment and a 9-foot gap for lane drop/add markings? | 641.03 | 0 | 0 | 0 | 0 | 10/1/2020 | Traffic
| CA-Q-642 | 642E01391 | WORD ON PAVEMENT, 72", AS PER PLAN | 23 | Center, Lane, Edge Lines | Are traffic control operations for all 642 pavement markings being performed according to 614.12 and MT-99.20? | 642.04 | 0 | 0 | 0 | 0 | 10/1/2020 | Traffic
| CA-Q-642 | 642E01391 | WORD ON PAVEMENT, 72", AS PER PLAN | 24 | Center, Lane, Edge Lines | Was all striping equipment for center line, lane line and edge line markings equipped with a computerized Data Logging System (DLS) conforming to 641.04? | 642.03 | 0 | 0 | 0 | 0 | 10/1/2020 | Traffic
| CA-Q-642 | 642E01391 | WORD ON PAVEMENT, 72", AS PER PLAN | 25 | Center, Lane, Edge Lines | Did the Contractor furnish written documentation to the Engineer for the equipment’s operational capabilities from the equipment manufacturer? | 642.03 | 0 | 0 | 0 | 0 | 10/1/2020 | Traffic
| CA-Q-642 | 642E01391 | WORD ON PAVEMENT, 72", AS PER PLAN | 26 | Center, Lane, Edge Lines | Do quantities used correlate to the DLS reports when received? | 642.04 | 0 | 0 | 0 | 0 | 10/1/2020 | Traffic
| CA-Q-642 | 642E01391 | WORD ON PAVEMENT, 72", AS PER PLAN | 27 | Removal of Pavement Marking | Are the pavement markings being removed in accordance with 614.11.G | 641.1 | 0 | 0 | 0 | 0 | 10/1/2020 | Traffic
| CA-Q-642 | 642E01400 | WORD ON PAVEMENT, 72", TYPE 1 | 1 | General | Did the Contractor obtain the Engineer’s approval for methods and equipment used for pavement preparation, marking, and marking removal? | 641.03 | 0 | 0 | 0 | 0 | 10/1/2020 | Traffic
| CA-Q-642 | 642E01400 | WORD ON PAVEMENT, 72", TYPE 1 | 2 | General | Did the Contractor furnish to the Engineer at least 3 days in advance of installation, current copies of the manufacturer’s instructions and recommendations for application of any marking material, including primer, activator, catalyst, and adhesive? | 641.03 | 0 | 0 | 0 | 0 | 10/1/2020 | Traffic
| CA-Q-642 | 642E01400 | WORD ON PAVEMENT, 72", TYPE 1 | 3 | General | Did the Engineer or the Engineer’s representative approve the layout and premarking lines before marking operations began? | 641.06 | 0 | 0 | 0 | 0 | 10/1/2020 | Traffic
| CA-Q-642 | 642E01400 | WORD ON PAVEMENT, 72", TYPE 1 | 4 | General | Were the paint tanks measured before and after pavement marking placement to verify usage using the calibrated measuring device? Document measurements before and after. | 642.03 | 0 | 0 | 0 | 0 | 10/1/2020 | Traffic
| CA-Q-642 | 642E01400 | WORD ON PAVEMENT, 72", TYPE 1 | 5 | General | Did the Contractor apply pavement markings only when the surface is clean and dry in accordance with the paint manufacturer’s written application instructions including temperature. Document ambient air temperature. | 642.04 | 0 | 0 | 0 | 0 | 10/1/2020 | Traffic
| CA-Q-642 | 642E01400 | WORD ON PAVEMENT, 72", TYPE 1 | 6 | General | Did the Contractor furnish the Engineer with daily, biweekly and final DLS reports according to 641.04 in a timely manner? | 642.04 | 0 | 0 | 0 | 0 | 10/1/2020 | Traffic
| CA-Q-642 | 642E01400 | WORD ON PAVEMENT, 72", TYPE 1 | 7 | Lines, Markings, Symbols | Did the Contractor establish “T” marking of no-passing zones according to the plans or a no-passing zone log provided by the Engineer? | 641.06 | 0 | 0 | 0 | 0 | 10/1/2020 | Traffic
| CA-Q-642 | 642E01400 | WORD ON PAVEMENT, 72", TYPE 1 | 8 | Lines, Markings, Symbols | Did the Contractor furnish a calibrated measuring device acceptable to the Engineer to measure the traffic paint in the striper tanks? | 642.03 | 0 | 0 | 0 | 0 | 10/1/2020 | Traffic
| CA-Q-642 | 642E01400 | WORD ON PAVEMENT, 72", TYPE 1 | 9 | Lines, Markings, Symbols | Has a power-broom been used to clean all surfaces where gore markings or edge lines are to be applied? | 641.05 | 0 | 0 | 0 | 0 | 10/1/2020 | Traffic
| CA-Q-642 | 642E01400 | WORD ON PAVEMENT, 72", TYPE 1 | 10 | Lines, Markings, Symbols | Is the temperature of the paint at the discharge point within the range recommended by paint manufacturer? | 642.04 | 0 | 0 | 0 | 0 | 10/1/2020 | Traffic
| CA-Q-642 | 642E01400 | WORD ON PAVEMENT, 72", TYPE 1 | 11 | Lines, Markings, Symbols | Were glass beads applied to the wet paint so that the beads were embedded and retained in the paint and provided uniform retroreflectivity in the paint surface? | 642.04 | 0 | 0 | 0 | 0 | 10/1/2020 | Traffic
| CA-Q-642 | 642E01400 | WORD ON PAVEMENT, 72", TYPE 1 | 12 | Lines, Markings, Symbols | Are glass beads kept dry during storage and before use? | 641.03 | 0 | 0 | 0 | 0 | 10/1/2020 | Traffic
| CA-Q-642 | 642E01400 | WORD ON PAVEMENT, 72", TYPE 1 | 13 | Lines, Markings, Symbols | Are the pavement markings free of uneven edges, overspray, or other readily visible defects that detract from the appearance or function of the pavement markings. | 641.03 | 0 | 0 | 0 | 0 | 10/1/2020 | Traffic
| CA-Q-642 | 642E01400 | WORD ON PAVEMENT, 72", TYPE 1 | 14 | Lines, Markings, Symbols | Are lines sharp, well defined, and uniformly retroreflective? Fuzzy lines, excessive overspray, or non-uniform application are unacceptable. | 641.03 | 0 | 0 | 0 | 0 | 10/1/2020 | Traffic
| CA-Q-642 | 642E01400 | WORD ON PAVEMENT, 72", TYPE 1 | 15 | Lines, Markings, Symbols | Is the line width within specified ±1/4 inch? | 641.03 | 0 | 0 | 0 | 0 | 10/1/2020 | Traffic
| CA-Q-642 | 642E01400 | WORD ON PAVEMENT, 72", TYPE 1 | 16 | Lines, Markings, Symbols | Are the pavement marking lines straight or smoothly curved, true to the alignment of the pavement, and do not deviate laterally from the proper location at a rate of more than 2 inches in 100 feet? | 641.07 | 0 | 0 | 0 | 0 | 10/1/2020 | Traffic
| CA-Q-642 | 642E01400 | WORD ON PAVEMENT, 72", TYPE 1 | 17 | Lines, Markings, Symbols | Are the reflectors of a plowable raised pavement marker free of pavement marking materials? Document percentage of raised pavement markers that pavement marking has been applied. | 641.03 | 0 | 0 | 0 | 0 | 10/1/2020 | Traffic
| CA-Q-642 | 642E01400 | WORD ON PAVEMENT, 72", TYPE 1 | 18 | Lines, Markings, Symbols | Has a maximum gap in the marked line of 18 inches been provided at each marker? | 641.03 | 0 | 0 | 0 | 0 | 10/1/2020 | Traffic
| CA-Q-642 | 642E01400 | WORD ON PAVEMENT, 72", TYPE 1 | 19 | Lane Lines | Are broken lines applied in a 40-foot cycle consisting of a 10-foot dash and a 30-foot gap between broken lines? | 641.03 | 0 | 0 | 0 | 0 | 10/1/2020 | Traffic
| CA-Q-642 | 642E01400 | WORD ON PAVEMENT, 72", TYPE 1 | 20 | Lane Lines | Are broken lines that have been applied over plainly visible existing broken lines within 6 inches of the beginning of the existing broken line? | 641.03 | 0 | 0 | 0 | 0 | 10/1/2020 | Traffic
| CA-Q-642 | 642E01400 | WORD ON PAVEMENT, 72", TYPE 1 | 21 | Dotted Lines | Are dotted lines applied in an 8-foot cycle consisting of a 2-foot dot and a 6-foot gap between dots for line extensions? | 641.03 | 0 | 0 | 0 | 0 | 10/1/2020 | Traffic
| CA-Q-642 | 642E01400 | WORD ON PAVEMENT, 72", TYPE 1 | 22 | Dotted Lines | Are dotted lines applied in a 12-foot cycle consisting of a 3-foot line segment and a 9-foot gap for lane drop/add markings? | 641.03 | 0 | 0 | 0 | 0 | 10/1/2020 | Traffic
| CA-Q-642 | 642E01400 | WORD ON PAVEMENT, 72", TYPE 1 | 23 | Center, Lane, Edge Lines | Are traffic control operations for all 642 pavement markings being performed according to 614.12 and MT-99.20? | 642.04 | 0 | 0 | 0 | 0 | 10/1/2020 | Traffic
| CA-Q-642 | 642E01400 | WORD ON PAVEMENT, 72", TYPE 1 | 24 | Center, Lane, Edge Lines | Was all striping equipment for center line, lane line and edge line markings equipped with a computerized Data Logging System (DLS) conforming to 641.04? | 642.03 | 0 | 0 | 0 | 0 | 10/1/2020 | Traffic
| CA-Q-642 | 642E01400 | WORD ON PAVEMENT, 72", TYPE 1 | 25 | Center, Lane, Edge Lines | Did the Contractor furnish written documentation to the Engineer for the equipment’s operational capabilities from the equipment manufacturer? | 642.03 | 0 | 0 | 0 | 0 | 10/1/2020 | Traffic
| CA-Q-642 | 642E01400 | WORD ON PAVEMENT, 72", TYPE 1 | 26 | Center, Lane, Edge Lines | Do quantities used correlate to the DLS reports when received? | 642.04 | 0 | 0 | 0 | 0 | 10/1/2020 | Traffic
| CA-Q-642 | 642E01400 | WORD ON PAVEMENT, 72", TYPE 1 | 27 | Removal of Pavement Marking | Are the pavement markings being removed in accordance with 614.11.G | 641.1 | 0 | 0 | 0 | 0 | 10/1/2020 | Traffic
| CA-Q-642 | 642E01401 | WORD ON PAVEMENT, 72", TYPE 1, AS PER PLAN | 1 | General | Did the Contractor obtain the Engineer’s approval for methods and equipment used for pavement preparation, marking, and marking removal? | 641.03 | 0 | 0 | 0 | 0 | 10/1/2020 | Traffic
| CA-Q-642 | 642E01401 | WORD ON PAVEMENT, 72", TYPE 1, AS PER PLAN | 2 | General | Did the Contractor furnish to the Engineer at least 3 days in advance of installation, current copies of the manufacturer’s instructions and recommendations for application of any marking material, including primer, activator, catalyst, and adhesive? | 641.03 | 0 | 0 | 0 | 0 | 10/1/2020 | Traffic
| CA-Q-642 | 642E01401 | WORD ON PAVEMENT, 72", TYPE 1, AS PER PLAN | 3 | General | Did the Engineer or the Engineer’s representative approve the layout and premarking lines before marking operations began? | 641.06 | 0 | 0 | 0 | 0 | 10/1/2020 | Traffic
| CA-Q-642 | 642E01401 | WORD ON PAVEMENT, 72", TYPE 1, AS PER PLAN | 4 | General | Were the paint tanks measured before and after pavement marking placement to verify usage using the calibrated measuring device? Document measurements before and after. | 642.03 | 0 | 0 | 0 | 0 | 10/1/2020 | Traffic
| CA-Q-642 | 642E01401 | WORD ON PAVEMENT, 72", TYPE 1, AS PER PLAN | 5 | General | Did the Contractor apply pavement markings only when the surface is clean and dry in accordance with the paint manufacturer’s written application instructions including temperature. Document ambient air temperature. | 642.04 | 0 | 0 | 0 | 0 | 10/1/2020 | Traffic
| CA-Q-642 | 642E01401 | WORD ON PAVEMENT, 72", TYPE 1, AS PER PLAN | 6 | General | Did the Contractor furnish the Engineer with daily, biweekly and final DLS reports according to 641.04 in a timely manner? | 642.04 | 0 | 0 | 0 | 0 | 10/1/2020 | Traffic
| CA-Q-642 | 642E01401 | WORD ON PAVEMENT, 72", TYPE 1, AS PER PLAN | 7 | Lines, Markings, Symbols | Did the Contractor establish “T” marking of no-passing zones according to the plans or a no-passing zone log provided by the Engineer? | 641.06 | 0 | 0 | 0 | 0 | 10/1/2020 | Traffic
| CA-Q-642 | 642E01401 | WORD ON PAVEMENT, 72", TYPE 1, AS PER PLAN | 8 | Lines, Markings, Symbols | Did the Contractor furnish a calibrated measuring device acceptable to the Engineer to measure the traffic paint in the striper tanks? | 642.03 | 0 | 0 | 0 | 0 | 10/1/2020 | Traffic
| CA-Q-642 | 642E01401 | WORD ON PAVEMENT, 72", TYPE 1, AS PER PLAN | 9 | Lines, Markings, Symbols | Has a power-broom been used to clean all surfaces where gore markings or edge lines are to be applied? | 641.05 | 0 | 0 | 0 | 0 | 10/1/2020 | Traffic
| CA-Q-642 | 642E01401 | WORD ON PAVEMENT, 72", TYPE 1, AS PER PLAN | 10 | Lines, Markings, Symbols | Is the temperature of the paint at the discharge point within the range recommended by paint manufacturer? | 642.04 | 0 | 0 | 0 | 0 | 10/1/2020 | Traffic
| CA-Q-642 | 642E01401 | WORD ON PAVEMENT, 72", TYPE 1, AS PER PLAN | 11 | Lines, Markings, Symbols | Were glass beads applied to the wet paint so that the beads were embedded and retained in the paint and provided uniform retroreflectivity in the paint surface? | 642.04 | 0 | 0 | 0 | 0 | 10/1/2020 | Traffic
| CA-Q-642 | 642E01401 | WORD ON PAVEMENT, 72", TYPE 1, AS PER PLAN | 12 | Lines, Markings, Symbols | Are glass beads kept dry during storage and before use? | 641.03 | 0 | 0 | 0 | 0 | 10/1/2020 | Traffic
| CA-Q-642 | 642E01401 | WORD ON PAVEMENT, 72", TYPE 1, AS PER PLAN | 13 | Lines, Markings, Symbols | Are the pavement markings free of uneven edges, overspray, or other readily visible defects that detract from the appearance or function of the pavement markings. | 641.03 | 0 | 0 | 0 | 0 | 10/1/2020 | Traffic
| CA-Q-642 | 642E01401 | WORD ON PAVEMENT, 72", TYPE 1, AS PER PLAN | 14 | Lines, Markings, Symbols | Are lines sharp, well defined, and uniformly retroreflective? Fuzzy lines, excessive overspray, or non-uniform application are unacceptable. | 641.03 | 0 | 0 | 0 | 0 | 10/1/2020 | Traffic
| CA-Q-642 | 642E01401 | WORD ON PAVEMENT, 72", TYPE 1, AS PER PLAN | 15 | Lines, Markings, Symbols | Is the line width within specified ±1/4 inch? | 641.03 | 0 | 0 | 0 | 0 | 10/1/2020 | Traffic
| CA-Q-642 | 642E01401 | WORD ON PAVEMENT, 72", TYPE 1, AS PER PLAN | 16 | Lines, Markings, Symbols | Are the pavement marking lines straight or smoothly curved, true to the alignment of the pavement, and do not deviate laterally from the proper location at a rate of more than 2 inches in 100 feet? | 641.07 | 0 | 0 | 0 | 0 | 10/1/2020 | Traffic
| CA-Q-642 | 642E01401 | WORD ON PAVEMENT, 72", TYPE 1, AS PER PLAN | 17 | Lines, Markings, Symbols | Are the reflectors of a plowable raised pavement marker free of pavement marking materials? Document percentage of raised pavement markers that pavement marking has been applied. | 641.03 | 0 | 0 | 0 | 0 | 10/1/2020 | Traffic
| CA-Q-642 | 642E01401 | WORD ON PAVEMENT, 72", TYPE 1, AS PER PLAN | 18 | Lines, Markings, Symbols | Has a maximum gap in the marked line of 18 inches been provided at each marker? | 641.03 | 0 | 0 | 0 | 0 | 10/1/2020 | Traffic
| CA-Q-642 | 642E01401 | WORD ON PAVEMENT, 72", TYPE 1, AS PER PLAN | 19 | Lane Lines | Are broken lines applied in a 40-foot cycle consisting of a 10-foot dash and a 30-foot gap between broken lines? | 641.03 | 0 | 0 | 0 | 0 | 10/1/2020 | Traffic
| CA-Q-642 | 642E01401 | WORD ON PAVEMENT, 72", TYPE 1, AS PER PLAN | 20 | Lane Lines | Are broken lines that have been applied over plainly visible existing broken lines within 6 inches of the beginning of the existing broken line? | 641.03 | 0 | 0 | 0 | 0 | 10/1/2020 | Traffic
| CA-Q-642 | 642E01401 | WORD ON PAVEMENT, 72", TYPE 1, AS PER PLAN | 21 | Dotted Lines | Are dotted lines applied in an 8-foot cycle consisting of a 2-foot dot and a 6-foot gap between dots for line extensions? | 641.03 | 0 | 0 | 0 | 0 | 10/1/2020 | Traffic
| CA-Q-642 | 642E01401 | WORD ON PAVEMENT, 72", TYPE 1, AS PER PLAN | 22 | Dotted Lines | Are dotted lines applied in a 12-foot cycle consisting of a 3-foot line segment and a 9-foot gap for lane drop/add markings? | 641.03 | 0 | 0 | 0 | 0 | 10/1/2020 | Traffic
| CA-Q-642 | 642E01401 | WORD ON PAVEMENT, 72", TYPE 1, AS PER PLAN | 23 | Center, Lane, Edge Lines | Are traffic control operations for all 642 pavement markings being performed according to 614.12 and MT-99.20? | 642.04 | 0 | 0 | 0 | 0 | 10/1/2020 | Traffic
| CA-Q-642 | 642E01401 | WORD ON PAVEMENT, 72", TYPE 1, AS PER PLAN | 24 | Center, Lane, Edge Lines | Was all striping equipment for center line, lane line and edge line markings equipped with a computerized Data Logging System (DLS) conforming to 641.04? | 642.03 | 0 | 0 | 0 | 0 | 10/1/2020 | Traffic
| CA-Q-642 | 642E01401 | WORD ON PAVEMENT, 72", TYPE 1, AS PER PLAN | 25 | Center, Lane, Edge Lines | Did the Contractor furnish written documentation to the Engineer for the equipment’s operational capabilities from the equipment manufacturer? | 642.03 | 0 | 0 | 0 | 0 | 10/1/2020 | Traffic
| CA-Q-642 | 642E01401 | WORD ON PAVEMENT, 72", TYPE 1, AS PER PLAN | 26 | Center, Lane, Edge Lines | Do quantities used correlate to the DLS reports when received? | 642.04 | 0 | 0 | 0 | 0 | 10/1/2020 | Traffic
| CA-Q-642 | 642E01401 | WORD ON PAVEMENT, 72", TYPE 1, AS PER PLAN | 27 | Removal of Pavement Marking | Are the pavement markings being removed in accordance with 614.11.G | 641.1 | 0 | 0 | 0 | 0 | 10/1/2020 | Traffic
| CA-Q-642 | 642E01406 | WORD ON PAVEMENT, 72", TYPE 1A | 1 | General | Did the Contractor obtain the Engineer’s approval for methods and equipment used for pavement preparation, marking, and marking removal? | 641.03 | 0 | 0 | 0 | 0 | 10/1/2020 | Traffic
| CA-Q-642 | 642E01406 | WORD ON PAVEMENT, 72", TYPE 1A | 2 | General | Did the Contractor furnish to the Engineer at least 3 days in advance of installation, current copies of the manufacturer’s instructions and recommendations for application of any marking material, including primer, activator, catalyst, and adhesive? | 641.03 | 0 | 0 | 0 | 0 | 10/1/2020 | Traffic
| CA-Q-642 | 642E01406 | WORD ON PAVEMENT, 72", TYPE 1A | 3 | General | Did the Engineer or the Engineer’s representative approve the layout and premarking lines before marking operations began? | 641.06 | 0 | 0 | 0 | 0 | 10/1/2020 | Traffic
| CA-Q-642 | 642E01406 | WORD ON PAVEMENT, 72", TYPE 1A | 4 | General | Were the paint tanks measured before and after pavement marking placement to verify usage using the calibrated measuring device? Document measurements before and after. | 642.03 | 0 | 0 | 0 | 0 | 10/1/2020 | Traffic
| CA-Q-642 | 642E01406 | WORD ON PAVEMENT, 72", TYPE 1A | 5 | General | Did the Contractor apply pavement markings only when the surface is clean and dry in accordance with the paint manufacturer’s written application instructions including temperature. Document ambient air temperature. | 642.04 | 0 | 0 | 0 | 0 | 10/1/2020 | Traffic
| CA-Q-642 | 642E01406 | WORD ON PAVEMENT, 72", TYPE 1A | 6 | General | Did the Contractor furnish the Engineer with daily, biweekly and final DLS reports according to 641.04 in a timely manner? | 642.04 | 0 | 0 | 0 | 0 | 10/1/2020 | Traffic
| CA-Q-642 | 642E01406 | WORD ON PAVEMENT, 72", TYPE 1A | 7 | Lines, Markings, Symbols | Did the Contractor establish “T” marking of no-passing zones according to the plans or a no-passing zone log provided by the Engineer? | 641.06 | 0 | 0 | 0 | 0 | 10/1/2020 | Traffic
| CA-Q-642 | 642E01406 | WORD ON PAVEMENT, 72", TYPE 1A | 8 | Lines, Markings, Symbols | Did the Contractor furnish a calibrated measuring device acceptable to the Engineer to measure the traffic paint in the striper tanks? | 642.03 | 0 | 0 | 0 | 0 | 10/1/2020 | Traffic
| CA-Q-642 | 642E01406 | WORD ON PAVEMENT, 72", TYPE 1A | 9 | Lines, Markings, Symbols | Has a power-broom been used to clean all surfaces where gore markings or edge lines are to be applied? | 641.05 | 0 | 0 | 0 | 0 | 10/1/2020 | Traffic
| CA-Q-642 | 642E01406 | WORD ON PAVEMENT, 72", TYPE 1A | 10 | Lines, Markings, Symbols | Is the temperature of the paint at the discharge point within the range recommended by paint manufacturer? | 642.04 | 0 | 0 | 0 | 0 | 10/1/2020 | Traffic
| CA-Q-642 | 642E01406 | WORD ON PAVEMENT, 72", TYPE 1A | 11 | Lines, Markings, Symbols | Were glass beads applied to the wet paint so that the beads were embedded and retained in the paint and provided uniform retroreflectivity in the paint surface? | 642.04 | 0 | 0 | 0 | 0 | 10/1/2020 | Traffic
| CA-Q-642 | 642E01406 | WORD ON PAVEMENT, 72", TYPE 1A | 12 | Lines, Markings, Symbols | Are glass beads kept dry during storage and before use? | 641.03 | 0 | 0 | 0 | 0 | 10/1/2020 | Traffic
| CA-Q-642 | 642E01406 | WORD ON PAVEMENT, 72", TYPE 1A | 13 | Lines, Markings, Symbols | Are the pavement markings free of uneven edges, overspray, or other readily visible defects that detract from the appearance or function of the pavement markings. | 641.03 | 0 | 0 | 0 | 0 | 10/1/2020 | Traffic
| CA-Q-642 | 642E01406 | WORD ON PAVEMENT, 72", TYPE 1A | 14 | Lines, Markings, Symbols | Are lines sharp, well defined, and uniformly retroreflective? Fuzzy lines, excessive overspray, or non-uniform application are unacceptable. | 641.03 | 0 | 0 | 0 | 0 | 10/1/2020 | Traffic
| CA-Q-642 | 642E01406 | WORD ON PAVEMENT, 72", TYPE 1A | 15 | Lines, Markings, Symbols | Is the line width within specified ±1/4 inch? | 641.03 | 0 | 0 | 0 | 0 | 10/1/2020 | Traffic
| CA-Q-642 | 642E01406 | WORD ON PAVEMENT, 72", TYPE 1A | 16 | Lines, Markings, Symbols | Are the pavement marking lines straight or smoothly curved, true to the alignment of the pavement, and do not deviate laterally from the proper location at a rate of more than 2 inches in 100 feet? | 641.07 | 0 | 0 | 0 | 0 | 10/1/2020 | Traffic
| CA-Q-642 | 642E01406 | WORD ON PAVEMENT, 72", TYPE 1A | 17 | Lines, Markings, Symbols | Are the reflectors of a plowable raised pavement marker free of pavement marking materials? Document percentage of raised pavement markers that pavement marking has been applied. | 641.03 | 0 | 0 | 0 | 0 | 10/1/2020 | Traffic
| CA-Q-642 | 642E01406 | WORD ON PAVEMENT, 72", TYPE 1A | 18 | Lines, Markings, Symbols | Has a maximum gap in the marked line of 18 inches been provided at each marker? | 641.03 | 0 | 0 | 0 | 0 | 10/1/2020 | Traffic
| CA-Q-642 | 642E01406 | WORD ON PAVEMENT, 72", TYPE 1A | 19 | Lane Lines | Are broken lines applied in a 40-foot cycle consisting of a 10-foot dash and a 30-foot gap between broken lines? | 641.03 | 0 | 0 | 0 | 0 | 10/1/2020 | Traffic
| CA-Q-642 | 642E01406 | WORD ON PAVEMENT, 72", TYPE 1A | 20 | Lane Lines | Are broken lines that have been applied over plainly visible existing broken lines within 6 inches of the beginning of the existing broken line? | 641.03 | 0 | 0 | 0 | 0 | 10/1/2020 | Traffic
| CA-Q-642 | 642E01406 | WORD ON PAVEMENT, 72", TYPE 1A | 21 | Dotted Lines | Are dotted lines applied in an 8-foot cycle consisting of a 2-foot dot and a 6-foot gap between dots for line extensions? | 641.03 | 0 | 0 | 0 | 0 | 10/1/2020 | Traffic
| CA-Q-642 | 642E01406 | WORD ON PAVEMENT, 72", TYPE 1A | 22 | Dotted Lines | Are dotted lines applied in a 12-foot cycle consisting of a 3-foot line segment and a 9-foot gap for lane drop/add markings? | 641.03 | 0 | 0 | 0 | 0 | 10/1/2020 | Traffic
| CA-Q-642 | 642E01406 | WORD ON PAVEMENT, 72", TYPE 1A | 23 | Center, Lane, Edge Lines | Are traffic control operations for all 642 pavement markings being performed according to 614.12 and MT-99.20? | 642.04 | 0 | 0 | 0 | 0 | 10/1/2020 | Traffic
| CA-Q-642 | 642E01406 | WORD ON PAVEMENT, 72", TYPE 1A | 24 | Center, Lane, Edge Lines | Was all striping equipment for center line, lane line and edge line markings equipped with a computerized Data Logging System (DLS) conforming to 641.04? | 642.03 | 0 | 0 | 0 | 0 | 10/1/2020 | Traffic
| CA-Q-642 | 642E01406 | WORD ON PAVEMENT, 72", TYPE 1A | 25 | Center, Lane, Edge Lines | Did the Contractor furnish written documentation to the Engineer for the equipment’s operational capabilities from the equipment manufacturer? | 642.03 | 0 | 0 | 0 | 0 | 10/1/2020 | Traffic
| CA-Q-642 | 642E01406 | WORD ON PAVEMENT, 72", TYPE 1A | 26 | Center, Lane, Edge Lines | Do quantities used correlate to the DLS reports when received? | 642.04 | 0 | 0 | 0 | 0 | 10/1/2020 | Traffic
| CA-Q-642 | 642E01406 | WORD ON PAVEMENT, 72", TYPE 1A | 27 | Removal of Pavement Marking | Are the pavement markings being removed in accordance with 614.11.G | 641.1 | 0 | 0 | 0 | 0 | 10/1/2020 | Traffic
| CA-Q-642 | 642E01407 | WORD ON PAVEMENT, 72", TYPE 1A, AS PER PLAN | 1 | General | Did the Contractor obtain the Engineer’s approval for methods and equipment used for pavement preparation, marking, and marking removal? | 641.03 | 0 | 0 | 0 | 0 | 10/1/2020 | Traffic
| CA-Q-642 | 642E01407 | WORD ON PAVEMENT, 72", TYPE 1A, AS PER PLAN | 2 | General | Did the Contractor furnish to the Engineer at least 3 days in advance of installation, current copies of the manufacturer’s instructions and recommendations for application of any marking material, including primer, activator, catalyst, and adhesive? | 641.03 | 0 | 0 | 0 | 0 | 10/1/2020 | Traffic
| CA-Q-642 | 642E01407 | WORD ON PAVEMENT, 72", TYPE 1A, AS PER PLAN | 3 | General | Did the Engineer or the Engineer’s representative approve the layout and premarking lines before marking operations began? | 641.06 | 0 | 0 | 0 | 0 | 10/1/2020 | Traffic
| CA-Q-642 | 642E01407 | WORD ON PAVEMENT, 72", TYPE 1A, AS PER PLAN | 4 | General | Were the paint tanks measured before and after pavement marking placement to verify usage using the calibrated measuring device? Document measurements before and after. | 642.03 | 0 | 0 | 0 | 0 | 10/1/2020 | Traffic
| CA-Q-642 | 642E01407 | WORD ON PAVEMENT, 72", TYPE 1A, AS PER PLAN | 5 | General | Did the Contractor apply pavement markings only when the surface is clean and dry in accordance with the paint manufacturer’s written application instructions including temperature. Document ambient air temperature. | 642.04 | 0 | 0 | 0 | 0 | 10/1/2020 | Traffic
| CA-Q-642 | 642E01407 | WORD ON PAVEMENT, 72", TYPE 1A, AS PER PLAN | 6 | General | Did the Contractor furnish the Engineer with daily, biweekly and final DLS reports according to 641.04 in a timely manner? | 642.04 | 0 | 0 | 0 | 0 | 10/1/2020 | Traffic
| CA-Q-642 | 642E01407 | WORD ON PAVEMENT, 72", TYPE 1A, AS PER PLAN | 7 | Lines, Markings, Symbols | Did the Contractor establish “T” marking of no-passing zones according to the plans or a no-passing zone log provided by the Engineer? | 641.06 | 0 | 0 | 0 | 0 | 10/1/2020 | Traffic
| CA-Q-642 | 642E01407 | WORD ON PAVEMENT, 72", TYPE 1A, AS PER PLAN | 8 | Lines, Markings, Symbols | Did the Contractor furnish a calibrated measuring device acceptable to the Engineer to measure the traffic paint in the striper tanks? | 642.03 | 0 | 0 | 0 | 0 | 10/1/2020 | Traffic
| CA-Q-642 | 642E01407 | WORD ON PAVEMENT, 72", TYPE 1A, AS PER PLAN | 9 | Lines, Markings, Symbols | Has a power-broom been used to clean all surfaces where gore markings or edge lines are to be applied? | 641.05 | 0 | 0 | 0 | 0 | 10/1/2020 | Traffic
| CA-Q-642 | 642E01407 | WORD ON PAVEMENT, 72", TYPE 1A, AS PER PLAN | 10 | Lines, Markings, Symbols | Is the temperature of the paint at the discharge point within the range recommended by paint manufacturer? | 642.04 | 0 | 0 | 0 | 0 | 10/1/2020 | Traffic
| CA-Q-642 | 642E01407 | WORD ON PAVEMENT, 72", TYPE 1A, AS PER PLAN | 11 | Lines, Markings, Symbols | Were glass beads applied to the wet paint so that the beads were embedded and retained in the paint and provided uniform retroreflectivity in the paint surface? | 642.04 | 0 | 0 | 0 | 0 | 10/1/2020 | Traffic
| CA-Q-642 | 642E01407 | WORD ON PAVEMENT, 72", TYPE 1A, AS PER PLAN | 12 | Lines, Markings, Symbols | Are glass beads kept dry during storage and before use? | 641.03 | 0 | 0 | 0 | 0 | 10/1/2020 | Traffic
| CA-Q-642 | 642E01407 | WORD ON PAVEMENT, 72", TYPE 1A, AS PER PLAN | 13 | Lines, Markings, Symbols | Are the pavement markings free of uneven edges, overspray, or other readily visible defects that detract from the appearance or function of the pavement markings. | 641.03 | 0 | 0 | 0 | 0 | 10/1/2020 | Traffic
| CA-Q-642 | 642E01407 | WORD ON PAVEMENT, 72", TYPE 1A, AS PER PLAN | 14 | Lines, Markings, Symbols | Are lines sharp, well defined, and uniformly retroreflective? Fuzzy lines, excessive overspray, or non-uniform application are unacceptable. | 641.03 | 0 | 0 | 0 | 0 | 10/1/2020 | Traffic
| CA-Q-642 | 642E01407 | WORD ON PAVEMENT, 72", TYPE 1A, AS PER PLAN | 15 | Lines, Markings, Symbols | Is the line width within specified ±1/4 inch? | 641.03 | 0 | 0 | 0 | 0 | 10/1/2020 | Traffic
| CA-Q-642 | 642E01407 | WORD ON PAVEMENT, 72", TYPE 1A, AS PER PLAN | 16 | Lines, Markings, Symbols | Are the pavement marking lines straight or smoothly curved, true to the alignment of the pavement, and do not deviate laterally from the proper location at a rate of more than 2 inches in 100 feet? | 641.07 | 0 | 0 | 0 | 0 | 10/1/2020 | Traffic
| CA-Q-642 | 642E01407 | WORD ON PAVEMENT, 72", TYPE 1A, AS PER PLAN | 17 | Lines, Markings, Symbols | Are the reflectors of a plowable raised pavement marker free of pavement marking materials? Document percentage of raised pavement markers that pavement marking has been applied. | 641.03 | 0 | 0 | 0 | 0 | 10/1/2020 | Traffic
| CA-Q-642 | 642E01407 | WORD ON PAVEMENT, 72", TYPE 1A, AS PER PLAN | 18 | Lines, Markings, Symbols | Has a maximum gap in the marked line of 18 inches been provided at each marker? | 641.03 | 0 | 0 | 0 | 0 | 10/1/2020 | Traffic
| CA-Q-642 | 642E01407 | WORD ON PAVEMENT, 72", TYPE 1A, AS PER PLAN | 19 | Lane Lines | Are broken lines applied in a 40-foot cycle consisting of a 10-foot dash and a 30-foot gap between broken lines? | 641.03 | 0 | 0 | 0 | 0 | 10/1/2020 | Traffic
| CA-Q-642 | 642E01407 | WORD ON PAVEMENT, 72", TYPE 1A, AS PER PLAN | 20 | Lane Lines | Are broken lines that have been applied over plainly visible existing broken lines within 6 inches of the beginning of the existing broken line? | 641.03 | 0 | 0 | 0 | 0 | 10/1/2020 | Traffic
| CA-Q-642 | 642E01407 | WORD ON PAVEMENT, 72", TYPE 1A, AS PER PLAN | 21 | Dotted Lines | Are dotted lines applied in an 8-foot cycle consisting of a 2-foot dot and a 6-foot gap between dots for line extensions? | 641.03 | 0 | 0 | 0 | 0 | 10/1/2020 | Traffic
| CA-Q-642 | 642E01407 | WORD ON PAVEMENT, 72", TYPE 1A, AS PER PLAN | 22 | Dotted Lines | Are dotted lines applied in a 12-foot cycle consisting of a 3-foot line segment and a 9-foot gap for lane drop/add markings? | 641.03 | 0 | 0 | 0 | 0 | 10/1/2020 | Traffic
| CA-Q-642 | 642E01407 | WORD ON PAVEMENT, 72", TYPE 1A, AS PER PLAN | 23 | Center, Lane, Edge Lines | Are traffic control operations for all 642 pavement markings being performed according to 614.12 and MT-99.20? | 642.04 | 0 | 0 | 0 | 0 | 10/1/2020 | Traffic
| CA-Q-642 | 642E01407 | WORD ON PAVEMENT, 72", TYPE 1A, AS PER PLAN | 24 | Center, Lane, Edge Lines | Was all striping equipment for center line, lane line and edge line markings equipped with a computerized Data Logging System (DLS) conforming to 641.04? | 642.03 | 0 | 0 | 0 | 0 | 10/1/2020 | Traffic
| CA-Q-642 | 642E01407 | WORD ON PAVEMENT, 72", TYPE 1A, AS PER PLAN | 25 | Center, Lane, Edge Lines | Did the Contractor furnish written documentation to the Engineer for the equipment’s operational capabilities from the equipment manufacturer? | 642.03 | 0 | 0 | 0 | 0 | 10/1/2020 | Traffic
| CA-Q-642 | 642E01407 | WORD ON PAVEMENT, 72", TYPE 1A, AS PER PLAN | 26 | Center, Lane, Edge Lines | Do quantities used correlate to the DLS reports when received? | 642.04 | 0 | 0 | 0 | 0 | 10/1/2020 | Traffic
| CA-Q-642 | 642E01407 | WORD ON PAVEMENT, 72", TYPE 1A, AS PER PLAN | 27 | Removal of Pavement Marking | Are the pavement markings being removed in accordance with 614.11.G | 641.1 | 0 | 0 | 0 | 0 | 10/1/2020 | Traffic
| CA-Q-642 | 642E01408 | WORD ON PAVEMENT, 96" | 1 | General | Did the Contractor obtain the Engineer’s approval for methods and equipment used for pavement preparation, marking, and marking removal? | 641.03 | 0 | 0 | 0 | 0 | 10/1/2020 | Traffic
| CA-Q-642 | 642E01408 | WORD ON PAVEMENT, 96" | 2 | General | Did the Contractor furnish to the Engineer at least 3 days in advance of installation, current copies of the manufacturer’s instructions and recommendations for application of any marking material, including primer, activator, catalyst, and adhesive? | 641.03 | 0 | 0 | 0 | 0 | 10/1/2020 | Traffic
| CA-Q-642 | 642E01408 | WORD ON PAVEMENT, 96" | 3 | General | Did the Engineer or the Engineer’s representative approve the layout and premarking lines before marking operations began? | 641.06 | 0 | 0 | 0 | 0 | 10/1/2020 | Traffic
| CA-Q-642 | 642E01408 | WORD ON PAVEMENT, 96" | 4 | General | Were the paint tanks measured before and after pavement marking placement to verify usage using the calibrated measuring device? Document measurements before and after. | 642.03 | 0 | 0 | 0 | 0 | 10/1/2020 | Traffic
| CA-Q-642 | 642E01408 | WORD ON PAVEMENT, 96" | 5 | General | Did the Contractor apply pavement markings only when the surface is clean and dry in accordance with the paint manufacturer’s written application instructions including temperature. Document ambient air temperature. | 642.04 | 0 | 0 | 0 | 0 | 10/1/2020 | Traffic
| CA-Q-642 | 642E01408 | WORD ON PAVEMENT, 96" | 6 | General | Did the Contractor furnish the Engineer with daily, biweekly and final DLS reports according to 641.04 in a timely manner? | 642.04 | 0 | 0 | 0 | 0 | 10/1/2020 | Traffic
| CA-Q-642 | 642E01408 | WORD ON PAVEMENT, 96" | 7 | Lines, Markings, Symbols | Did the Contractor establish “T” marking of no-passing zones according to the plans or a no-passing zone log provided by the Engineer? | 641.06 | 0 | 0 | 0 | 0 | 10/1/2020 | Traffic
| CA-Q-642 | 642E01408 | WORD ON PAVEMENT, 96" | 8 | Lines, Markings, Symbols | Did the Contractor furnish a calibrated measuring device acceptable to the Engineer to measure the traffic paint in the striper tanks? | 642.03 | 0 | 0 | 0 | 0 | 10/1/2020 | Traffic
| CA-Q-642 | 642E01408 | WORD ON PAVEMENT, 96" | 9 | Lines, Markings, Symbols | Has a power-broom been used to clean all surfaces where gore markings or edge lines are to be applied? | 641.05 | 0 | 0 | 0 | 0 | 10/1/2020 | Traffic
| CA-Q-642 | 642E01408 | WORD ON PAVEMENT, 96" | 10 | Lines, Markings, Symbols | Is the temperature of the paint at the discharge point within the range recommended by paint manufacturer? | 642.04 | 0 | 0 | 0 | 0 | 10/1/2020 | Traffic
| CA-Q-642 | 642E01408 | WORD ON PAVEMENT, 96" | 11 | Lines, Markings, Symbols | Were glass beads applied to the wet paint so that the beads were embedded and retained in the paint and provided uniform retroreflectivity in the paint surface? | 642.04 | 0 | 0 | 0 | 0 | 10/1/2020 | Traffic
| CA-Q-642 | 642E01408 | WORD ON PAVEMENT, 96" | 12 | Lines, Markings, Symbols | Are glass beads kept dry during storage and before use? | 641.03 | 0 | 0 | 0 | 0 | 10/1/2020 | Traffic
| CA-Q-642 | 642E01408 | WORD ON PAVEMENT, 96" | 13 | Lines, Markings, Symbols | Are the pavement markings free of uneven edges, overspray, or other readily visible defects that detract from the appearance or function of the pavement markings. | 641.03 | 0 | 0 | 0 | 0 | 10/1/2020 | Traffic
| CA-Q-642 | 642E01408 | WORD ON PAVEMENT, 96" | 14 | Lines, Markings, Symbols | Are lines sharp, well defined, and uniformly retroreflective? Fuzzy lines, excessive overspray, or non-uniform application are unacceptable. | 641.03 | 0 | 0 | 0 | 0 | 10/1/2020 | Traffic
| CA-Q-642 | 642E01408 | WORD ON PAVEMENT, 96" | 15 | Lines, Markings, Symbols | Is the line width within specified ±1/4 inch? | 641.03 | 0 | 0 | 0 | 0 | 10/1/2020 | Traffic
| CA-Q-642 | 642E01408 | WORD ON PAVEMENT, 96" | 16 | Lines, Markings, Symbols | Are the pavement marking lines straight or smoothly curved, true to the alignment of the pavement, and do not deviate laterally from the proper location at a rate of more than 2 inches in 100 feet? | 641.07 | 0 | 0 | 0 | 0 | 10/1/2020 | Traffic
| CA-Q-642 | 642E01408 | WORD ON PAVEMENT, 96" | 17 | Lines, Markings, Symbols | Are the reflectors of a plowable raised pavement marker free of pavement marking materials? Document percentage of raised pavement markers that pavement marking has been applied. | 641.03 | 0 | 0 | 0 | 0 | 10/1/2020 | Traffic
| CA-Q-642 | 642E01408 | WORD ON PAVEMENT, 96" | 18 | Lines, Markings, Symbols | Has a maximum gap in the marked line of 18 inches been provided at each marker? | 641.03 | 0 | 0 | 0 | 0 | 10/1/2020 | Traffic
| CA-Q-642 | 642E01408 | WORD ON PAVEMENT, 96" | 19 | Lane Lines | Are broken lines applied in a 40-foot cycle consisting of a 10-foot dash and a 30-foot gap between broken lines? | 641.03 | 0 | 0 | 0 | 0 | 10/1/2020 | Traffic
| CA-Q-642 | 642E01408 | WORD ON PAVEMENT, 96" | 20 | Lane Lines | Are broken lines that have been applied over plainly visible existing broken lines within 6 inches of the beginning of the existing broken line? | 641.03 | 0 | 0 | 0 | 0 | 10/1/2020 | Traffic
| CA-Q-642 | 642E01408 | WORD ON PAVEMENT, 96" | 21 | Dotted Lines | Are dotted lines applied in an 8-foot cycle consisting of a 2-foot dot and a 6-foot gap between dots for line extensions? | 641.03 | 0 | 0 | 0 | 0 | 10/1/2020 | Traffic
| CA-Q-642 | 642E01408 | WORD ON PAVEMENT, 96" | 22 | Dotted Lines | Are dotted lines applied in a 12-foot cycle consisting of a 3-foot line segment and a 9-foot gap for lane drop/add markings? | 641.03 | 0 | 0 | 0 | 0 | 10/1/2020 | Traffic
| CA-Q-642 | 642E01408 | WORD ON PAVEMENT, 96" | 23 | Center, Lane, Edge Lines | Are traffic control operations for all 642 pavement markings being performed according to 614.12 and MT-99.20? | 642.04 | 0 | 0 | 0 | 0 | 10/1/2020 | Traffic
| CA-Q-642 | 642E01408 | WORD ON PAVEMENT, 96" | 24 | Center, Lane, Edge Lines | Was all striping equipment for center line, lane line and edge line markings equipped with a computerized Data Logging System (DLS) conforming to 641.04? | 642.03 | 0 | 0 | 0 | 0 | 10/1/2020 | Traffic
| CA-Q-642 | 642E01408 | WORD ON PAVEMENT, 96" | 25 | Center, Lane, Edge Lines | Did the Contractor furnish written documentation to the Engineer for the equipment’s operational capabilities from the equipment manufacturer? | 642.03 | 0 | 0 | 0 | 0 | 10/1/2020 | Traffic
| CA-Q-642 | 642E01408 | WORD ON PAVEMENT, 96" | 26 | Center, Lane, Edge Lines | Do quantities used correlate to the DLS reports when received? | 642.04 | 0 | 0 | 0 | 0 | 10/1/2020 | Traffic
| CA-Q-642 | 642E01408 | WORD ON PAVEMENT, 96" | 27 | Removal of Pavement Marking | Are the pavement markings being removed in accordance with 614.11.G | 641.1 | 0 | 0 | 0 | 0 | 10/1/2020 | Traffic
| CA-Q-642 | 642E01410 | WORD ON PAVEMENT, 96", TYPE 1 | 1 | General | Did the Contractor obtain the Engineer’s approval for methods and equipment used for pavement preparation, marking, and marking removal? | 641.03 | 0 | 0 | 0 | 0 | 10/1/2020 | Traffic
| CA-Q-642 | 642E01410 | WORD ON PAVEMENT, 96", TYPE 1 | 2 | General | Did the Contractor furnish to the Engineer at least 3 days in advance of installation, current copies of the manufacturer’s instructions and recommendations for application of any marking material, including primer, activator, catalyst, and adhesive? | 641.03 | 0 | 0 | 0 | 0 | 10/1/2020 | Traffic
| CA-Q-642 | 642E01410 | WORD ON PAVEMENT, 96", TYPE 1 | 3 | General | Did the Engineer or the Engineer’s representative approve the layout and premarking lines before marking operations began? | 641.06 | 0 | 0 | 0 | 0 | 10/1/2020 | Traffic
| CA-Q-642 | 642E01410 | WORD ON PAVEMENT, 96", TYPE 1 | 4 | General | Were the paint tanks measured before and after pavement marking placement to verify usage using the calibrated measuring device? Document measurements before and after. | 642.03 | 0 | 0 | 0 | 0 | 10/1/2020 | Traffic
| CA-Q-642 | 642E01410 | WORD ON PAVEMENT, 96", TYPE 1 | 5 | General | Did the Contractor apply pavement markings only when the surface is clean and dry in accordance with the paint manufacturer’s written application instructions including temperature. Document ambient air temperature. | 642.04 | 0 | 0 | 0 | 0 | 10/1/2020 | Traffic
| CA-Q-642 | 642E01410 | WORD ON PAVEMENT, 96", TYPE 1 | 6 | General | Did the Contractor furnish the Engineer with daily, biweekly and final DLS reports according to 641.04 in a timely manner? | 642.04 | 0 | 0 | 0 | 0 | 10/1/2020 | Traffic
| CA-Q-642 | 642E01410 | WORD ON PAVEMENT, 96", TYPE 1 | 7 | Lines, Markings, Symbols | Did the Contractor establish “T” marking of no-passing zones according to the plans or a no-passing zone log provided by the Engineer? | 641.06 | 0 | 0 | 0 | 0 | 10/1/2020 | Traffic
| CA-Q-642 | 642E01410 | WORD ON PAVEMENT, 96", TYPE 1 | 8 | Lines, Markings, Symbols | Did the Contractor furnish a calibrated measuring device acceptable to the Engineer to measure the traffic paint in the striper tanks? | 642.03 | 0 | 0 | 0 | 0 | 10/1/2020 | Traffic
| CA-Q-642 | 642E01410 | WORD ON PAVEMENT, 96", TYPE 1 | 9 | Lines, Markings, Symbols | Has a power-broom been used to clean all surfaces where gore markings or edge lines are to be applied? | 641.05 | 0 | 0 | 0 | 0 | 10/1/2020 | Traffic
| CA-Q-642 | 642E01410 | WORD ON PAVEMENT, 96", TYPE 1 | 10 | Lines, Markings, Symbols | Is the temperature of the paint at the discharge point within the range recommended by paint manufacturer? | 642.04 | 0 | 0 | 0 | 0 | 10/1/2020 | Traffic
| CA-Q-642 | 642E01410 | WORD ON PAVEMENT, 96", TYPE 1 | 11 | Lines, Markings, Symbols | Were glass beads applied to the wet paint so that the beads were embedded and retained in the paint and provided uniform retroreflectivity in the paint surface? | 642.04 | 0 | 0 | 0 | 0 | 10/1/2020 | Traffic
| CA-Q-642 | 642E01410 | WORD ON PAVEMENT, 96", TYPE 1 | 12 | Lines, Markings, Symbols | Are glass beads kept dry during storage and before use? | 641.03 | 0 | 0 | 0 | 0 | 10/1/2020 | Traffic
| CA-Q-642 | 642E01410 | WORD ON PAVEMENT, 96", TYPE 1 | 13 | Lines, Markings, Symbols | Are the pavement markings free of uneven edges, overspray, or other readily visible defects that detract from the appearance or function of the pavement markings. | 641.03 | 0 | 0 | 0 | 0 | 10/1/2020 | Traffic
| CA-Q-642 | 642E01410 | WORD ON PAVEMENT, 96", TYPE 1 | 14 | Lines, Markings, Symbols | Are lines sharp, well defined, and uniformly retroreflective? Fuzzy lines, excessive overspray, or non-uniform application are unacceptable. | 641.03 | 0 | 0 | 0 | 0 | 10/1/2020 | Traffic
| CA-Q-642 | 642E01410 | WORD ON PAVEMENT, 96", TYPE 1 | 15 | Lines, Markings, Symbols | Is the line width within specified ±1/4 inch? | 641.03 | 0 | 0 | 0 | 0 | 10/1/2020 | Traffic
| CA-Q-642 | 642E01410 | WORD ON PAVEMENT, 96", TYPE 1 | 16 | Lines, Markings, Symbols | Are the pavement marking lines straight or smoothly curved, true to the alignment of the pavement, and do not deviate laterally from the proper location at a rate of more than 2 inches in 100 feet? | 641.07 | 0 | 0 | 0 | 0 | 10/1/2020 | Traffic
| CA-Q-642 | 642E01410 | WORD ON PAVEMENT, 96", TYPE 1 | 17 | Lines, Markings, Symbols | Are the reflectors of a plowable raised pavement marker free of pavement marking materials? Document percentage of raised pavement markers that pavement marking has been applied. | 641.03 | 0 | 0 | 0 | 0 | 10/1/2020 | Traffic
| CA-Q-642 | 642E01410 | WORD ON PAVEMENT, 96", TYPE 1 | 18 | Lines, Markings, Symbols | Has a maximum gap in the marked line of 18 inches been provided at each marker? | 641.03 | 0 | 0 | 0 | 0 | 10/1/2020 | Traffic
| CA-Q-642 | 642E01410 | WORD ON PAVEMENT, 96", TYPE 1 | 19 | Lane Lines | Are broken lines applied in a 40-foot cycle consisting of a 10-foot dash and a 30-foot gap between broken lines? | 641.03 | 0 | 0 | 0 | 0 | 10/1/2020 | Traffic
| CA-Q-642 | 642E01410 | WORD ON PAVEMENT, 96", TYPE 1 | 20 | Lane Lines | Are broken lines that have been applied over plainly visible existing broken lines within 6 inches of the beginning of the existing broken line? | 641.03 | 0 | 0 | 0 | 0 | 10/1/2020 | Traffic
| CA-Q-642 | 642E01410 | WORD ON PAVEMENT, 96", TYPE 1 | 21 | Dotted Lines | Are dotted lines applied in an 8-foot cycle consisting of a 2-foot dot and a 6-foot gap between dots for line extensions? | 641.03 | 0 | 0 | 0 | 0 | 10/1/2020 | Traffic
| CA-Q-642 | 642E01410 | WORD ON PAVEMENT, 96", TYPE 1 | 22 | Dotted Lines | Are dotted lines applied in a 12-foot cycle consisting of a 3-foot line segment and a 9-foot gap for lane drop/add markings? | 641.03 | 0 | 0 | 0 | 0 | 10/1/2020 | Traffic
| CA-Q-642 | 642E01410 | WORD ON PAVEMENT, 96", TYPE 1 | 23 | Center, Lane, Edge Lines | Are traffic control operations for all 642 pavement markings being performed according to 614.12 and MT-99.20? | 642.04 | 0 | 0 | 0 | 0 | 10/1/2020 | Traffic
| CA-Q-642 | 642E01410 | WORD ON PAVEMENT, 96", TYPE 1 | 24 | Center, Lane, Edge Lines | Was all striping equipment for center line, lane line and edge line markings equipped with a computerized Data Logging System (DLS) conforming to 641.04? | 642.03 | 0 | 0 | 0 | 0 | 10/1/2020 | Traffic
| CA-Q-642 | 642E01410 | WORD ON PAVEMENT, 96", TYPE 1 | 25 | Center, Lane, Edge Lines | Did the Contractor furnish written documentation to the Engineer for the equipment’s operational capabilities from the equipment manufacturer? | 642.03 | 0 | 0 | 0 | 0 | 10/1/2020 | Traffic
| CA-Q-642 | 642E01410 | WORD ON PAVEMENT, 96", TYPE 1 | 26 | Center, Lane, Edge Lines | Do quantities used correlate to the DLS reports when received? | 642.04 | 0 | 0 | 0 | 0 | 10/1/2020 | Traffic
| CA-Q-642 | 642E01410 | WORD ON PAVEMENT, 96", TYPE 1 | 27 | Removal of Pavement Marking | Are the pavement markings being removed in accordance with 614.11.G | 641.1 | 0 | 0 | 0 | 0 | 10/1/2020 | Traffic
| CA-Q-642 | 642E01411 | WORD ON PAVEMENT, 96", TYPE 1, AS PER PLAN | 1 | General | Did the Contractor obtain the Engineer’s approval for methods and equipment used for pavement preparation, marking, and marking removal? | 641.03 | 0 | 0 | 0 | 0 | 10/1/2020 | Traffic
| CA-Q-642 | 642E01411 | WORD ON PAVEMENT, 96", TYPE 1, AS PER PLAN | 2 | General | Did the Contractor furnish to the Engineer at least 3 days in advance of installation, current copies of the manufacturer’s instructions and recommendations for application of any marking material, including primer, activator, catalyst, and adhesive? | 641.03 | 0 | 0 | 0 | 0 | 10/1/2020 | Traffic
| CA-Q-642 | 642E01411 | WORD ON PAVEMENT, 96", TYPE 1, AS PER PLAN | 3 | General | Did the Engineer or the Engineer’s representative approve the layout and premarking lines before marking operations began? | 641.06 | 0 | 0 | 0 | 0 | 10/1/2020 | Traffic
| CA-Q-642 | 642E01411 | WORD ON PAVEMENT, 96", TYPE 1, AS PER PLAN | 4 | General | Were the paint tanks measured before and after pavement marking placement to verify usage using the calibrated measuring device? Document measurements before and after. | 642.03 | 0 | 0 | 0 | 0 | 10/1/2020 | Traffic
| CA-Q-642 | 642E01411 | WORD ON PAVEMENT, 96", TYPE 1, AS PER PLAN | 5 | General | Did the Contractor apply pavement markings only when the surface is clean and dry in accordance with the paint manufacturer’s written application instructions including temperature. Document ambient air temperature. | 642.04 | 0 | 0 | 0 | 0 | 10/1/2020 | Traffic
| CA-Q-642 | 642E01411 | WORD ON PAVEMENT, 96", TYPE 1, AS PER PLAN | 6 | General | Did the Contractor furnish the Engineer with daily, biweekly and final DLS reports according to 641.04 in a timely manner? | 642.04 | 0 | 0 | 0 | 0 | 10/1/2020 | Traffic
| CA-Q-642 | 642E01411 | WORD ON PAVEMENT, 96", TYPE 1, AS PER PLAN | 7 | Lines, Markings, Symbols | Did the Contractor establish “T” marking of no-passing zones according to the plans or a no-passing zone log provided by the Engineer? | 641.06 | 0 | 0 | 0 | 0 | 10/1/2020 | Traffic
| CA-Q-642 | 642E01411 | WORD ON PAVEMENT, 96", TYPE 1, AS PER PLAN | 8 | Lines, Markings, Symbols | Did the Contractor furnish a calibrated measuring device acceptable to the Engineer to measure the traffic paint in the striper tanks? | 642.03 | 0 | 0 | 0 | 0 | 10/1/2020 | Traffic
| CA-Q-642 | 642E01411 | WORD ON PAVEMENT, 96", TYPE 1, AS PER PLAN | 9 | Lines, Markings, Symbols | Has a power-broom been used to clean all surfaces where gore markings or edge lines are to be applied? | 641.05 | 0 | 0 | 0 | 0 | 10/1/2020 | Traffic
| CA-Q-642 | 642E01411 | WORD ON PAVEMENT, 96", TYPE 1, AS PER PLAN | 10 | Lines, Markings, Symbols | Is the temperature of the paint at the discharge point within the range recommended by paint manufacturer? | 642.04 | 0 | 0 | 0 | 0 | 10/1/2020 | Traffic
| CA-Q-642 | 642E01411 | WORD ON PAVEMENT, 96", TYPE 1, AS PER PLAN | 11 | Lines, Markings, Symbols | Were glass beads applied to the wet paint so that the beads were embedded and retained in the paint and provided uniform retroreflectivity in the paint surface? | 642.04 | 0 | 0 | 0 | 0 | 10/1/2020 | Traffic
| CA-Q-642 | 642E01411 | WORD ON PAVEMENT, 96", TYPE 1, AS PER PLAN | 12 | Lines, Markings, Symbols | Are glass beads kept dry during storage and before use? | 641.03 | 0 | 0 | 0 | 0 | 10/1/2020 | Traffic
| CA-Q-642 | 642E01411 | WORD ON PAVEMENT, 96", TYPE 1, AS PER PLAN | 13 | Lines, Markings, Symbols | Are the pavement markings free of uneven edges, overspray, or other readily visible defects that detract from the appearance or function of the pavement markings. | 641.03 | 0 | 0 | 0 | 0 | 10/1/2020 | Traffic
| CA-Q-642 | 642E01411 | WORD ON PAVEMENT, 96", TYPE 1, AS PER PLAN | 14 | Lines, Markings, Symbols | Are lines sharp, well defined, and uniformly retroreflective? Fuzzy lines, excessive overspray, or non-uniform application are unacceptable. | 641.03 | 0 | 0 | 0 | 0 | 10/1/2020 | Traffic
| CA-Q-642 | 642E01411 | WORD ON PAVEMENT, 96", TYPE 1, AS PER PLAN | 15 | Lines, Markings, Symbols | Is the line width within specified ±1/4 inch? | 641.03 | 0 | 0 | 0 | 0 | 10/1/2020 | Traffic
| CA-Q-642 | 642E01411 | WORD ON PAVEMENT, 96", TYPE 1, AS PER PLAN | 16 | Lines, Markings, Symbols | Are the pavement marking lines straight or smoothly curved, true to the alignment of the pavement, and do not deviate laterally from the proper location at a rate of more than 2 inches in 100 feet? | 641.07 | 0 | 0 | 0 | 0 | 10/1/2020 | Traffic
| CA-Q-642 | 642E01411 | WORD ON PAVEMENT, 96", TYPE 1, AS PER PLAN | 17 | Lines, Markings, Symbols | Are the reflectors of a plowable raised pavement marker free of pavement marking materials? Document percentage of raised pavement markers that pavement marking has been applied. | 641.03 | 0 | 0 | 0 | 0 | 10/1/2020 | Traffic
| CA-Q-642 | 642E01411 | WORD ON PAVEMENT, 96", TYPE 1, AS PER PLAN | 18 | Lines, Markings, Symbols | Has a maximum gap in the marked line of 18 inches been provided at each marker? | 641.03 | 0 | 0 | 0 | 0 | 10/1/2020 | Traffic
| CA-Q-642 | 642E01411 | WORD ON PAVEMENT, 96", TYPE 1, AS PER PLAN | 19 | Lane Lines | Are broken lines applied in a 40-foot cycle consisting of a 10-foot dash and a 30-foot gap between broken lines? | 641.03 | 0 | 0 | 0 | 0 | 10/1/2020 | Traffic
| CA-Q-642 | 642E01411 | WORD ON PAVEMENT, 96", TYPE 1, AS PER PLAN | 20 | Lane Lines | Are broken lines that have been applied over plainly visible existing broken lines within 6 inches of the beginning of the existing broken line? | 641.03 | 0 | 0 | 0 | 0 | 10/1/2020 | Traffic
| CA-Q-642 | 642E01411 | WORD ON PAVEMENT, 96", TYPE 1, AS PER PLAN | 21 | Dotted Lines | Are dotted lines applied in an 8-foot cycle consisting of a 2-foot dot and a 6-foot gap between dots for line extensions? | 641.03 | 0 | 0 | 0 | 0 | 10/1/2020 | Traffic
| CA-Q-642 | 642E01411 | WORD ON PAVEMENT, 96", TYPE 1, AS PER PLAN | 22 | Dotted Lines | Are dotted lines applied in a 12-foot cycle consisting of a 3-foot line segment and a 9-foot gap for lane drop/add markings? | 641.03 | 0 | 0 | 0 | 0 | 10/1/2020 | Traffic
| CA-Q-642 | 642E01411 | WORD ON PAVEMENT, 96", TYPE 1, AS PER PLAN | 23 | Center, Lane, Edge Lines | Are traffic control operations for all 642 pavement markings being performed according to 614.12 and MT-99.20? | 642.04 | 0 | 0 | 0 | 0 | 10/1/2020 | Traffic
| CA-Q-642 | 642E01411 | WORD ON PAVEMENT, 96", TYPE 1, AS PER PLAN | 24 | Center, Lane, Edge Lines | Was all striping equipment for center line, lane line and edge line markings equipped with a computerized Data Logging System (DLS) conforming to 641.04? | 642.03 | 0 | 0 | 0 | 0 | 10/1/2020 | Traffic
| CA-Q-642 | 642E01411 | WORD ON PAVEMENT, 96", TYPE 1, AS PER PLAN | 25 | Center, Lane, Edge Lines | Did the Contractor furnish written documentation to the Engineer for the equipment’s operational capabilities from the equipment manufacturer? | 642.03 | 0 | 0 | 0 | 0 | 10/1/2020 | Traffic
| CA-Q-642 | 642E01411 | WORD ON PAVEMENT, 96", TYPE 1, AS PER PLAN | 26 | Center, Lane, Edge Lines | Do quantities used correlate to the DLS reports when received? | 642.04 | 0 | 0 | 0 | 0 | 10/1/2020 | Traffic
| CA-Q-642 | 642E01411 | WORD ON PAVEMENT, 96", TYPE 1, AS PER PLAN | 27 | Removal of Pavement Marking | Are the pavement markings being removed in accordance with 614.11.G | 641.1 | 0 | 0 | 0 | 0 | 10/1/2020 | Traffic
| CA-Q-642 | 642E01420 | WORD ON PAVEMENT, 96", TYPE 1A | 1 | General | Did the Contractor obtain the Engineer’s approval for methods and equipment used for pavement preparation, marking, and marking removal? | 641.03 | 0 | 0 | 0 | 0 | 10/1/2020 | Traffic
| CA-Q-642 | 642E01420 | WORD ON PAVEMENT, 96", TYPE 1A | 2 | General | Did the Contractor furnish to the Engineer at least 3 days in advance of installation, current copies of the manufacturer’s instructions and recommendations for application of any marking material, including primer, activator, catalyst, and adhesive? | 641.03 | 0 | 0 | 0 | 0 | 10/1/2020 | Traffic
| CA-Q-642 | 642E01420 | WORD ON PAVEMENT, 96", TYPE 1A | 3 | General | Did the Engineer or the Engineer’s representative approve the layout and premarking lines before marking operations began? | 641.06 | 0 | 0 | 0 | 0 | 10/1/2020 | Traffic
| CA-Q-642 | 642E01420 | WORD ON PAVEMENT, 96", TYPE 1A | 4 | General | Were the paint tanks measured before and after pavement marking placement to verify usage using the calibrated measuring device? Document measurements before and after. | 642.03 | 0 | 0 | 0 | 0 | 10/1/2020 | Traffic
| CA-Q-642 | 642E01420 | WORD ON PAVEMENT, 96", TYPE 1A | 5 | General | Did the Contractor apply pavement markings only when the surface is clean and dry in accordance with the paint manufacturer’s written application instructions including temperature. Document ambient air temperature. | 642.04 | 0 | 0 | 0 | 0 | 10/1/2020 | Traffic
| CA-Q-642 | 642E01420 | WORD ON PAVEMENT, 96", TYPE 1A | 6 | General | Did the Contractor furnish the Engineer with daily, biweekly and final DLS reports according to 641.04 in a timely manner? | 642.04 | 0 | 0 | 0 | 0 | 10/1/2020 | Traffic
| CA-Q-642 | 642E01420 | WORD ON PAVEMENT, 96", TYPE 1A | 7 | Lines, Markings, Symbols | Did the Contractor establish “T” marking of no-passing zones according to the plans or a no-passing zone log provided by the Engineer? | 641.06 | 0 | 0 | 0 | 0 | 10/1/2020 | Traffic
| CA-Q-642 | 642E01420 | WORD ON PAVEMENT, 96", TYPE 1A | 8 | Lines, Markings, Symbols | Did the Contractor furnish a calibrated measuring device acceptable to the Engineer to measure the traffic paint in the striper tanks? | 642.03 | 0 | 0 | 0 | 0 | 10/1/2020 | Traffic
| CA-Q-642 | 642E01420 | WORD ON PAVEMENT, 96", TYPE 1A | 9 | Lines, Markings, Symbols | Has a power-broom been used to clean all surfaces where gore markings or edge lines are to be applied? | 641.05 | 0 | 0 | 0 | 0 | 10/1/2020 | Traffic
| CA-Q-642 | 642E01420 | WORD ON PAVEMENT, 96", TYPE 1A | 10 | Lines, Markings, Symbols | Is the temperature of the paint at the discharge point within the range recommended by paint manufacturer? | 642.04 | 0 | 0 | 0 | 0 | 10/1/2020 | Traffic
| CA-Q-642 | 642E01420 | WORD ON PAVEMENT, 96", TYPE 1A | 11 | Lines, Markings, Symbols | Were glass beads applied to the wet paint so that the beads were embedded and retained in the paint and provided uniform retroreflectivity in the paint surface? | 642.04 | 0 | 0 | 0 | 0 | 10/1/2020 | Traffic
| CA-Q-642 | 642E01420 | WORD ON PAVEMENT, 96", TYPE 1A | 12 | Lines, Markings, Symbols | Are glass beads kept dry during storage and before use? | 641.03 | 0 | 0 | 0 | 0 | 10/1/2020 | Traffic
| CA-Q-642 | 642E01420 | WORD ON PAVEMENT, 96", TYPE 1A | 13 | Lines, Markings, Symbols | Are the pavement markings free of uneven edges, overspray, or other readily visible defects that detract from the appearance or function of the pavement markings. | 641.03 | 0 | 0 | 0 | 0 | 10/1/2020 | Traffic
| CA-Q-642 | 642E01420 | WORD ON PAVEMENT, 96", TYPE 1A | 14 | Lines, Markings, Symbols | Are lines sharp, well defined, and uniformly retroreflective? Fuzzy lines, excessive overspray, or non-uniform application are unacceptable. | 641.03 | 0 | 0 | 0 | 0 | 10/1/2020 | Traffic
| CA-Q-642 | 642E01420 | WORD ON PAVEMENT, 96", TYPE 1A | 15 | Lines, Markings, Symbols | Is the line width within specified ±1/4 inch? | 641.03 | 0 | 0 | 0 | 0 | 10/1/2020 | Traffic
| CA-Q-642 | 642E01420 | WORD ON PAVEMENT, 96", TYPE 1A | 16 | Lines, Markings, Symbols | Are the pavement marking lines straight or smoothly curved, true to the alignment of the pavement, and do not deviate laterally from the proper location at a rate of more than 2 inches in 100 feet? | 641.07 | 0 | 0 | 0 | 0 | 10/1/2020 | Traffic
| CA-Q-642 | 642E01420 | WORD ON PAVEMENT, 96", TYPE 1A | 17 | Lines, Markings, Symbols | Are the reflectors of a plowable raised pavement marker free of pavement marking materials? Document percentage of raised pavement markers that pavement marking has been applied. | 641.03 | 0 | 0 | 0 | 0 | 10/1/2020 | Traffic
| CA-Q-642 | 642E01420 | WORD ON PAVEMENT, 96", TYPE 1A | 18 | Lines, Markings, Symbols | Has a maximum gap in the marked line of 18 inches been provided at each marker? | 641.03 | 0 | 0 | 0 | 0 | 10/1/2020 | Traffic
| CA-Q-642 | 642E01420 | WORD ON PAVEMENT, 96", TYPE 1A | 19 | Lane Lines | Are broken lines applied in a 40-foot cycle consisting of a 10-foot dash and a 30-foot gap between broken lines? | 641.03 | 0 | 0 | 0 | 0 | 10/1/2020 | Traffic
| CA-Q-642 | 642E01420 | WORD ON PAVEMENT, 96", TYPE 1A | 20 | Lane Lines | Are broken lines that have been applied over plainly visible existing broken lines within 6 inches of the beginning of the existing broken line? | 641.03 | 0 | 0 | 0 | 0 | 10/1/2020 | Traffic
| CA-Q-642 | 642E01420 | WORD ON PAVEMENT, 96", TYPE 1A | 21 | Dotted Lines | Are dotted lines applied in an 8-foot cycle consisting of a 2-foot dot and a 6-foot gap between dots for line extensions? | 641.03 | 0 | 0 | 0 | 0 | 10/1/2020 | Traffic
| CA-Q-642 | 642E01420 | WORD ON PAVEMENT, 96", TYPE 1A | 22 | Dotted Lines | Are dotted lines applied in a 12-foot cycle consisting of a 3-foot line segment and a 9-foot gap for lane drop/add markings? | 641.03 | 0 | 0 | 0 | 0 | 10/1/2020 | Traffic
| CA-Q-642 | 642E01420 | WORD ON PAVEMENT, 96", TYPE 1A | 23 | Center, Lane, Edge Lines | Are traffic control operations for all 642 pavement markings being performed according to 614.12 and MT-99.20? | 642.04 | 0 | 0 | 0 | 0 | 10/1/2020 | Traffic
| CA-Q-642 | 642E01420 | WORD ON PAVEMENT, 96", TYPE 1A | 24 | Center, Lane, Edge Lines | Was all striping equipment for center line, lane line and edge line markings equipped with a computerized Data Logging System (DLS) conforming to 641.04? | 642.03 | 0 | 0 | 0 | 0 | 10/1/2020 | Traffic
| CA-Q-642 | 642E01420 | WORD ON PAVEMENT, 96", TYPE 1A | 25 | Center, Lane, Edge Lines | Did the Contractor furnish written documentation to the Engineer for the equipment’s operational capabilities from the equipment manufacturer? | 642.03 | 0 | 0 | 0 | 0 | 10/1/2020 | Traffic
| CA-Q-642 | 642E01420 | WORD ON PAVEMENT, 96", TYPE 1A | 26 | Center, Lane, Edge Lines | Do quantities used correlate to the DLS reports when received? | 642.04 | 0 | 0 | 0 | 0 | 10/1/2020 | Traffic
| CA-Q-642 | 642E01420 | WORD ON PAVEMENT, 96", TYPE 1A | 27 | Removal of Pavement Marking | Are the pavement markings being removed in accordance with 614.11.G | 641.1 | 0 | 0 | 0 | 0 | 10/1/2020 | Traffic
| CA-Q-642 | 642E01421 | WORD ON PAVEMENT, 96", TYPE 1A, AS PER PLAN | 1 | General | Did the Contractor obtain the Engineer’s approval for methods and equipment used for pavement preparation, marking, and marking removal? | 641.03 | 0 | 0 | 0 | 0 | 10/1/2020 | Traffic
| CA-Q-642 | 642E01421 | WORD ON PAVEMENT, 96", TYPE 1A, AS PER PLAN | 2 | General | Did the Contractor furnish to the Engineer at least 3 days in advance of installation, current copies of the manufacturer’s instructions and recommendations for application of any marking material, including primer, activator, catalyst, and adhesive? | 641.03 | 0 | 0 | 0 | 0 | 10/1/2020 | Traffic
| CA-Q-642 | 642E01421 | WORD ON PAVEMENT, 96", TYPE 1A, AS PER PLAN | 3 | General | Did the Engineer or the Engineer’s representative approve the layout and premarking lines before marking operations began? | 641.06 | 0 | 0 | 0 | 0 | 10/1/2020 | Traffic
| CA-Q-642 | 642E01421 | WORD ON PAVEMENT, 96", TYPE 1A, AS PER PLAN | 4 | General | Were the paint tanks measured before and after pavement marking placement to verify usage using the calibrated measuring device? Document measurements before and after. | 642.03 | 0 | 0 | 0 | 0 | 10/1/2020 | Traffic
| CA-Q-642 | 642E01421 | WORD ON PAVEMENT, 96", TYPE 1A, AS PER PLAN | 5 | General | Did the Contractor apply pavement markings only when the surface is clean and dry in accordance with the paint manufacturer’s written application instructions including temperature. Document ambient air temperature. | 642.04 | 0 | 0 | 0 | 0 | 10/1/2020 | Traffic
| CA-Q-642 | 642E01421 | WORD ON PAVEMENT, 96", TYPE 1A, AS PER PLAN | 6 | General | Did the Contractor furnish the Engineer with daily, biweekly and final DLS reports according to 641.04 in a timely manner? | 642.04 | 0 | 0 | 0 | 0 | 10/1/2020 | Traffic
| CA-Q-642 | 642E01421 | WORD ON PAVEMENT, 96", TYPE 1A, AS PER PLAN | 7 | Lines, Markings, Symbols | Did the Contractor establish “T” marking of no-passing zones according to the plans or a no-passing zone log provided by the Engineer? | 641.06 | 0 | 0 | 0 | 0 | 10/1/2020 | Traffic
| CA-Q-642 | 642E01421 | WORD ON PAVEMENT, 96", TYPE 1A, AS PER PLAN | 8 | Lines, Markings, Symbols | Did the Contractor furnish a calibrated measuring device acceptable to the Engineer to measure the traffic paint in the striper tanks? | 642.03 | 0 | 0 | 0 | 0 | 10/1/2020 | Traffic
| CA-Q-642 | 642E01421 | WORD ON PAVEMENT, 96", TYPE 1A, AS PER PLAN | 9 | Lines, Markings, Symbols | Has a power-broom been used to clean all surfaces where gore markings or edge lines are to be applied? | 641.05 | 0 | 0 | 0 | 0 | 10/1/2020 | Traffic
| CA-Q-642 | 642E01421 | WORD ON PAVEMENT, 96", TYPE 1A, AS PER PLAN | 10 | Lines, Markings, Symbols | Is the temperature of the paint at the discharge point within the range recommended by paint manufacturer? | 642.04 | 0 | 0 | 0 | 0 | 10/1/2020 | Traffic
| CA-Q-642 | 642E01421 | WORD ON PAVEMENT, 96", TYPE 1A, AS PER PLAN | 11 | Lines, Markings, Symbols | Were glass beads applied to the wet paint so that the beads were embedded and retained in the paint and provided uniform retroreflectivity in the paint surface? | 642.04 | 0 | 0 | 0 | 0 | 10/1/2020 | Traffic
| CA-Q-642 | 642E01421 | WORD ON PAVEMENT, 96", TYPE 1A, AS PER PLAN | 12 | Lines, Markings, Symbols | Are glass beads kept dry during storage and before use? | 641.03 | 0 | 0 | 0 | 0 | 10/1/2020 | Traffic
| CA-Q-642 | 642E01421 | WORD ON PAVEMENT, 96", TYPE 1A, AS PER PLAN | 13 | Lines, Markings, Symbols | Are the pavement markings free of uneven edges, overspray, or other readily visible defects that detract from the appearance or function of the pavement markings. | 641.03 | 0 | 0 | 0 | 0 | 10/1/2020 | Traffic
| CA-Q-642 | 642E01421 | WORD ON PAVEMENT, 96", TYPE 1A, AS PER PLAN | 14 | Lines, Markings, Symbols | Are lines sharp, well defined, and uniformly retroreflective? Fuzzy lines, excessive overspray, or non-uniform application are unacceptable. | 641.03 | 0 | 0 | 0 | 0 | 10/1/2020 | Traffic
| CA-Q-642 | 642E01421 | WORD ON PAVEMENT, 96", TYPE 1A, AS PER PLAN | 15 | Lines, Markings, Symbols | Is the line width within specified ±1/4 inch? | 641.03 | 0 | 0 | 0 | 0 | 10/1/2020 | Traffic
| CA-Q-642 | 642E01421 | WORD ON PAVEMENT, 96", TYPE 1A, AS PER PLAN | 16 | Lines, Markings, Symbols | Are the pavement marking lines straight or smoothly curved, true to the alignment of the pavement, and do not deviate laterally from the proper location at a rate of more than 2 inches in 100 feet? | 641.07 | 0 | 0 | 0 | 0 | 10/1/2020 | Traffic
| CA-Q-642 | 642E01421 | WORD ON PAVEMENT, 96", TYPE 1A, AS PER PLAN | 17 | Lines, Markings, Symbols | Are the reflectors of a plowable raised pavement marker free of pavement marking materials? Document percentage of raised pavement markers that pavement marking has been applied. | 641.03 | 0 | 0 | 0 | 0 | 10/1/2020 | Traffic
| CA-Q-642 | 642E01421 | WORD ON PAVEMENT, 96", TYPE 1A, AS PER PLAN | 18 | Lines, Markings, Symbols | Has a maximum gap in the marked line of 18 inches been provided at each marker? | 641.03 | 0 | 0 | 0 | 0 | 10/1/2020 | Traffic
| CA-Q-642 | 642E01490 | DOTTED LINE, 4" | 1 | General | Did the Contractor obtain the Engineer’s approval for methods and equipment used for pavement preparation, marking, and marking removal? | 641.03 | 0 | 0 | 0 | 0 | 10/1/2020 | Traffic
| CA-Q-642 | 642E01490 | DOTTED LINE, 4" | 2 | General | Did the Contractor furnish to the Engineer at least 3 days in advance of installation, current copies of the manufacturer’s instructions and recommendations for application of any marking material, including primer, activator, catalyst, and adhesive? | 641.03 | 0 | 0 | 0 | 0 | 10/1/2020 | Traffic
| CA-Q-642 | 642E01490 | DOTTED LINE, 4" | 3 | General | Did the Engineer or the Engineer’s representative approve the layout and premarking lines before marking operations began? | 641.06 | 0 | 0 | 0 | 0 | 10/1/2020 | Traffic
| CA-Q-642 | 642E01490 | DOTTED LINE, 4" | 4 | General | Were the paint tanks measured before and after pavement marking placement to verify usage using the calibrated measuring device? Document measurements before and after. | 642.03 | 0 | 0 | 0 | 0 | 10/1/2020 | Traffic
| CA-Q-642 | 642E01490 | DOTTED LINE, 4" | 5 | General | Did the Contractor apply pavement markings only when the surface is clean and dry in accordance with the paint manufacturer’s written application instructions including temperature. Document ambient air temperature. | 642.04 | 0 | 0 | 0 | 0 | 10/1/2020 | Traffic
| CA-Q-642 | 642E01490 | DOTTED LINE, 4" | 6 | General | Did the Contractor furnish the Engineer with daily, biweekly and final DLS reports according to 641.04 in a timely manner? | 642.04 | 0 | 0 | 0 | 0 | 10/1/2020 | Traffic
| CA-Q-642 | 642E01490 | DOTTED LINE, 4" | 7 | Lines, Markings, Symbols | Did the Contractor establish “T” marking of no-passing zones according to the plans or a no-passing zone log provided by the Engineer? | 641.06 | 0 | 0 | 0 | 0 | 10/1/2020 | Traffic
| CA-Q-642 | 642E01490 | DOTTED LINE, 4" | 8 | Lines, Markings, Symbols | Did the Contractor furnish a calibrated measuring device acceptable to the Engineer to measure the traffic paint in the striper tanks? | 642.03 | 0 | 0 | 0 | 0 | 10/1/2020 | Traffic
| CA-Q-642 | 642E01490 | DOTTED LINE, 4" | 9 | Lines, Markings, Symbols | Has a power-broom been used to clean all surfaces where gore markings or edge lines are to be applied? | 641.05 | 0 | 0 | 0 | 0 | 10/1/2020 | Traffic
| CA-Q-642 | 642E01490 | DOTTED LINE, 4" | 10 | Lines, Markings, Symbols | Is the temperature of the paint at the discharge point within the range recommended by paint manufacturer? | 642.04 | 0 | 0 | 0 | 0 | 10/1/2020 | Traffic
| CA-Q-642 | 642E01490 | DOTTED LINE, 4" | 11 | Lines, Markings, Symbols | Were glass beads applied to the wet paint so that the beads were embedded and retained in the paint and provided uniform retroreflectivity in the paint surface? | 642.04 | 0 | 0 | 0 | 0 | 10/1/2020 | Traffic
| CA-Q-642 | 642E01490 | DOTTED LINE, 4" | 12 | Lines, Markings, Symbols | Are glass beads kept dry during storage and before use? | 641.03 | 0 | 0 | 0 | 0 | 10/1/2020 | Traffic
| CA-Q-642 | 642E01490 | DOTTED LINE, 4" | 13 | Lines, Markings, Symbols | Are the pavement markings free of uneven edges, overspray, or other readily visible defects that detract from the appearance or function of the pavement markings. | 641.03 | 0 | 0 | 0 | 0 | 10/1/2020 | Traffic
| CA-Q-642 | 642E01490 | DOTTED LINE, 4" | 14 | Lines, Markings, Symbols | Are lines sharp, well defined, and uniformly retroreflective? Fuzzy lines, excessive overspray, or non-uniform application are unacceptable. | 641.03 | 0 | 0 | 0 | 0 | 10/1/2020 | Traffic
| CA-Q-642 | 642E01490 | DOTTED LINE, 4" | 15 | Lines, Markings, Symbols | Is the line width within specified ±1/4 inch? | 641.03 | 0 | 0 | 0 | 0 | 10/1/2020 | Traffic
| CA-Q-642 | 642E01490 | DOTTED LINE, 4" | 16 | Lines, Markings, Symbols | Are the pavement marking lines straight or smoothly curved, true to the alignment of the pavement, and do not deviate laterally from the proper location at a rate of more than 2 inches in 100 feet? | 641.07 | 0 | 0 | 0 | 0 | 10/1/2020 | Traffic
| CA-Q-642 | 642E01490 | DOTTED LINE, 4" | 17 | Lines, Markings, Symbols | Are the reflectors of a plowable raised pavement marker free of pavement marking materials? Document percentage of raised pavement markers that pavement marking has been applied. | 641.03 | 0 | 0 | 0 | 0 | 10/1/2020 | Traffic
| CA-Q-642 | 642E01490 | DOTTED LINE, 4" | 18 | Lines, Markings, Symbols | Has a maximum gap in the marked line of 18 inches been provided at each marker? | 641.03 | 0 | 0 | 0 | 0 | 10/1/2020 | Traffic
| CA-Q-642 | 642E01490 | DOTTED LINE, 4" | 19 | Lane Lines | Are broken lines applied in a 40-foot cycle consisting of a 10-foot dash and a 30-foot gap between broken lines? | 641.03 | 0 | 0 | 0 | 0 | 10/1/2020 | Traffic
| CA-Q-642 | 642E01490 | DOTTED LINE, 4" | 20 | Lane Lines | Are broken lines that have been applied over plainly visible existing broken lines within 6 inches of the beginning of the existing broken line? | 641.03 | 0 | 0 | 0 | 0 | 10/1/2020 | Traffic
| CA-Q-642 | 642E01490 | DOTTED LINE, 4" | 21 | Dotted Lines | Are dotted lines applied in an 8-foot cycle consisting of a 2-foot dot and a 6-foot gap between dots for line extensions? | 641.03 | 0 | 0 | 0 | 0 | 10/1/2020 | Traffic
| CA-Q-642 | 642E01490 | DOTTED LINE, 4" | 22 | Dotted Lines | Are dotted lines applied in a 12-foot cycle consisting of a 3-foot line segment and a 9-foot gap for lane drop/add markings? | 641.03 | 0 | 0 | 0 | 0 | 10/1/2020 | Traffic
| CA-Q-642 | 642E01490 | DOTTED LINE, 4" | 23 | Center, Lane, Edge Lines | Are traffic control operations for all 642 pavement markings being performed according to 614.12 and MT-99.20? | 642.04 | 0 | 0 | 0 | 0 | 10/1/2020 | Traffic
| CA-Q-642 | 642E01490 | DOTTED LINE, 4" | 24 | Center, Lane, Edge Lines | Was all striping equipment for center line, lane line and edge line markings equipped with a computerized Data Logging System (DLS) conforming to 641.04? | 642.03 | 0 | 0 | 0 | 0 | 10/1/2020 | Traffic
| CA-Q-642 | 642E01490 | DOTTED LINE, 4" | 25 | Center, Lane, Edge Lines | Did the Contractor furnish written documentation to the Engineer for the equipment’s operational capabilities from the equipment manufacturer? | 642.03 | 0 | 0 | 0 | 0 | 10/1/2020 | Traffic
| CA-Q-642 | 642E01490 | DOTTED LINE, 4" | 26 | Center, Lane, Edge Lines | Do quantities used correlate to the DLS reports when received? | 642.04 | 0 | 0 | 0 | 0 | 10/1/2020 | Traffic
| CA-Q-642 | 642E01490 | DOTTED LINE, 4" | 27 | Removal of Pavement Marking | Are the pavement markings being removed in accordance with 614.11.G | 641.1 | 0 | 0 | 0 | 0 | 10/1/2020 | Traffic
| CA-Q-642 | 642E01491 | DOTTED LINE, 4", AS PER PLAN | 1 | General | Did the Contractor obtain the Engineer’s approval for methods and equipment used for pavement preparation, marking, and marking removal? | 641.03 | 0 | 0 | 0 | 0 | 10/1/2020 | Traffic
| CA-Q-642 | 642E01491 | DOTTED LINE, 4", AS PER PLAN | 2 | General | Did the Contractor furnish to the Engineer at least 3 days in advance of installation, current copies of the manufacturer’s instructions and recommendations for application of any marking material, including primer, activator, catalyst, and adhesive? | 641.03 | 0 | 0 | 0 | 0 | 10/1/2020 | Traffic
| CA-Q-642 | 642E01491 | DOTTED LINE, 4", AS PER PLAN | 3 | General | Did the Engineer or the Engineer’s representative approve the layout and premarking lines before marking operations began? | 641.06 | 0 | 0 | 0 | 0 | 10/1/2020 | Traffic
| CA-Q-642 | 642E01491 | DOTTED LINE, 4", AS PER PLAN | 4 | General | Were the paint tanks measured before and after pavement marking placement to verify usage using the calibrated measuring device? Document measurements before and after. | 642.03 | 0 | 0 | 0 | 0 | 10/1/2020 | Traffic
| CA-Q-642 | 642E01491 | DOTTED LINE, 4", AS PER PLAN | 5 | General | Did the Contractor apply pavement markings only when the surface is clean and dry in accordance with the paint manufacturer’s written application instructions including temperature. Document ambient air temperature. | 642.04 | 0 | 0 | 0 | 0 | 10/1/2020 | Traffic
| CA-Q-642 | 642E01491 | DOTTED LINE, 4", AS PER PLAN | 6 | General | Did the Contractor furnish the Engineer with daily, biweekly and final DLS reports according to 641.04 in a timely manner? | 642.04 | 0 | 0 | 0 | 0 | 10/1/2020 | Traffic
| CA-Q-642 | 642E01491 | DOTTED LINE, 4", AS PER PLAN | 7 | Lines, Markings, Symbols | Did the Contractor establish “T” marking of no-passing zones according to the plans or a no-passing zone log provided by the Engineer? | 641.06 | 0 | 0 | 0 | 0 | 10/1/2020 | Traffic
| CA-Q-642 | 642E01491 | DOTTED LINE, 4", AS PER PLAN | 8 | Lines, Markings, Symbols | Did the Contractor furnish a calibrated measuring device acceptable to the Engineer to measure the traffic paint in the striper tanks? | 642.03 | 0 | 0 | 0 | 0 | 10/1/2020 | Traffic
| CA-Q-642 | 642E01491 | DOTTED LINE, 4", AS PER PLAN | 9 | Lines, Markings, Symbols | Has a power-broom been used to clean all surfaces where gore markings or edge lines are to be applied? | 641.05 | 0 | 0 | 0 | 0 | 10/1/2020 | Traffic
| CA-Q-642 | 642E01491 | DOTTED LINE, 4", AS PER PLAN | 10 | Lines, Markings, Symbols | Is the temperature of the paint at the discharge point within the range recommended by paint manufacturer? | 642.04 | 0 | 0 | 0 | 0 | 10/1/2020 | Traffic
| CA-Q-642 | 642E01491 | DOTTED LINE, 4", AS PER PLAN | 11 | Lines, Markings, Symbols | Were glass beads applied to the wet paint so that the beads were embedded and retained in the paint and provided uniform retroreflectivity in the paint surface? | 642.04 | 0 | 0 | 0 | 0 | 10/1/2020 | Traffic
| CA-Q-642 | 642E01491 | DOTTED LINE, 4", AS PER PLAN | 12 | Lines, Markings, Symbols | Are glass beads kept dry during storage and before use? | 641.03 | 0 | 0 | 0 | 0 | 10/1/2020 | Traffic
| CA-Q-642 | 642E01491 | DOTTED LINE, 4", AS PER PLAN | 13 | Lines, Markings, Symbols | Are the pavement markings free of uneven edges, overspray, or other readily visible defects that detract from the appearance or function of the pavement markings. | 641.03 | 0 | 0 | 0 | 0 | 10/1/2020 | Traffic
| CA-Q-642 | 642E01491 | DOTTED LINE, 4", AS PER PLAN | 14 | Lines, Markings, Symbols | Are lines sharp, well defined, and uniformly retroreflective? Fuzzy lines, excessive overspray, or non-uniform application are unacceptable. | 641.03 | 0 | 0 | 0 | 0 | 10/1/2020 | Traffic
| CA-Q-642 | 642E01491 | DOTTED LINE, 4", AS PER PLAN | 15 | Lines, Markings, Symbols | Is the line width within specified ±1/4 inch? | 641.03 | 0 | 0 | 0 | 0 | 10/1/2020 | Traffic
| CA-Q-642 | 642E01491 | DOTTED LINE, 4", AS PER PLAN | 16 | Lines, Markings, Symbols | Are the pavement marking lines straight or smoothly curved, true to the alignment of the pavement, and do not deviate laterally from the proper location at a rate of more than 2 inches in 100 feet? | 641.07 | 0 | 0 | 0 | 0 | 10/1/2020 | Traffic
| CA-Q-642 | 642E01491 | DOTTED LINE, 4", AS PER PLAN | 17 | Lines, Markings, Symbols | Are the reflectors of a plowable raised pavement marker free of pavement marking materials? Document percentage of raised pavement markers that pavement marking has been applied. | 641.03 | 0 | 0 | 0 | 0 | 10/1/2020 | Traffic
| CA-Q-642 | 642E01491 | DOTTED LINE, 4", AS PER PLAN | 18 | Lines, Markings, Symbols | Has a maximum gap in the marked line of 18 inches been provided at each marker? | 641.03 | 0 | 0 | 0 | 0 | 10/1/2020 | Traffic
| CA-Q-642 | 642E01491 | DOTTED LINE, 4", AS PER PLAN | 19 | Lane Lines | Are broken lines applied in a 40-foot cycle consisting of a 10-foot dash and a 30-foot gap between broken lines? | 641.03 | 0 | 0 | 0 | 0 | 10/1/2020 | Traffic
| CA-Q-642 | 642E01491 | DOTTED LINE, 4", AS PER PLAN | 20 | Lane Lines | Are broken lines that have been applied over plainly visible existing broken lines within 6 inches of the beginning of the existing broken line? | 641.03 | 0 | 0 | 0 | 0 | 10/1/2020 | Traffic
| CA-Q-642 | 642E01491 | DOTTED LINE, 4", AS PER PLAN | 21 | Dotted Lines | Are dotted lines applied in an 8-foot cycle consisting of a 2-foot dot and a 6-foot gap between dots for line extensions? | 641.03 | 0 | 0 | 0 | 0 | 10/1/2020 | Traffic
| CA-Q-642 | 642E01491 | DOTTED LINE, 4", AS PER PLAN | 22 | Dotted Lines | Are dotted lines applied in a 12-foot cycle consisting of a 3-foot line segment and a 9-foot gap for lane drop/add markings? | 641.03 | 0 | 0 | 0 | 0 | 10/1/2020 | Traffic
| CA-Q-642 | 642E01491 | DOTTED LINE, 4", AS PER PLAN | 23 | Center, Lane, Edge Lines | Are traffic control operations for all 642 pavement markings being performed according to 614.12 and MT-99.20? | 642.04 | 0 | 0 | 0 | 0 | 10/1/2020 | Traffic
| CA-Q-642 | 642E01491 | DOTTED LINE, 4", AS PER PLAN | 24 | Center, Lane, Edge Lines | Was all striping equipment for center line, lane line and edge line markings equipped with a computerized Data Logging System (DLS) conforming to 641.04? | 642.03 | 0 | 0 | 0 | 0 | 10/1/2020 | Traffic
| CA-Q-642 | 642E01491 | DOTTED LINE, 4", AS PER PLAN | 25 | Center, Lane, Edge Lines | Did the Contractor furnish written documentation to the Engineer for the equipment’s operational capabilities from the equipment manufacturer? | 642.03 | 0 | 0 | 0 | 0 | 10/1/2020 | Traffic
| CA-Q-642 | 642E01491 | DOTTED LINE, 4", AS PER PLAN | 26 | Center, Lane, Edge Lines | Do quantities used correlate to the DLS reports when received? | 642.04 | 0 | 0 | 0 | 0 | 10/1/2020 | Traffic
| CA-Q-642 | 642E01491 | DOTTED LINE, 4", AS PER PLAN | 27 | Removal of Pavement Marking | Are the pavement markings being removed in accordance with 614.11.G | 641.1 | 0 | 0 | 0 | 0 | 10/1/2020 | Traffic
| CA-Q-642 | 642E01500 | DOTTED LINE, 4", TYPE 1 | 1 | General | Did the Contractor obtain the Engineer’s approval for methods and equipment used for pavement preparation, marking, and marking removal? | 641.03 | 0 | 0 | 0 | 0 | 10/1/2020 | Traffic
| CA-Q-642 | 642E01500 | DOTTED LINE, 4", TYPE 1 | 2 | General | Did the Contractor furnish to the Engineer at least 3 days in advance of installation, current copies of the manufacturer’s instructions and recommendations for application of any marking material, including primer, activator, catalyst, and adhesive? | 641.03 | 0 | 0 | 0 | 0 | 10/1/2020 | Traffic
| CA-Q-642 | 642E01500 | DOTTED LINE, 4", TYPE 1 | 3 | General | Did the Engineer or the Engineer’s representative approve the layout and premarking lines before marking operations began? | 641.06 | 0 | 0 | 0 | 0 | 10/1/2020 | Traffic
| CA-Q-642 | 642E01500 | DOTTED LINE, 4", TYPE 1 | 4 | General | Were the paint tanks measured before and after pavement marking placement to verify usage using the calibrated measuring device? Document measurements before and after. | 642.03 | 0 | 0 | 0 | 0 | 10/1/2020 | Traffic
| CA-Q-642 | 642E01500 | DOTTED LINE, 4", TYPE 1 | 5 | General | Did the Contractor apply pavement markings only when the surface is clean and dry in accordance with the paint manufacturer’s written application instructions including temperature. Document ambient air temperature. | 642.04 | 0 | 0 | 0 | 0 | 10/1/2020 | Traffic
| CA-Q-642 | 642E01500 | DOTTED LINE, 4", TYPE 1 | 6 | General | Did the Contractor furnish the Engineer with daily, biweekly and final DLS reports according to 641.04 in a timely manner? | 642.04 | 0 | 0 | 0 | 0 | 10/1/2020 | Traffic
| CA-Q-642 | 642E01500 | DOTTED LINE, 4", TYPE 1 | 7 | Lines, Markings, Symbols | Did the Contractor establish “T” marking of no-passing zones according to the plans or a no-passing zone log provided by the Engineer? | 641.06 | 0 | 0 | 0 | 0 | 10/1/2020 | Traffic
| CA-Q-642 | 642E01500 | DOTTED LINE, 4", TYPE 1 | 8 | Lines, Markings, Symbols | Did the Contractor furnish a calibrated measuring device acceptable to the Engineer to measure the traffic paint in the striper tanks? | 642.03 | 0 | 0 | 0 | 0 | 10/1/2020 | Traffic
| CA-Q-642 | 642E01500 | DOTTED LINE, 4", TYPE 1 | 9 | Lines, Markings, Symbols | Has a power-broom been used to clean all surfaces where gore markings or edge lines are to be applied? | 641.05 | 0 | 0 | 0 | 0 | 10/1/2020 | Traffic
| CA-Q-642 | 642E01500 | DOTTED LINE, 4", TYPE 1 | 10 | Lines, Markings, Symbols | Is the temperature of the paint at the discharge point within the range recommended by paint manufacturer? | 642.04 | 0 | 0 | 0 | 0 | 10/1/2020 | Traffic
| CA-Q-642 | 642E01500 | DOTTED LINE, 4", TYPE 1 | 11 | Lines, Markings, Symbols | Were glass beads applied to the wet paint so that the beads were embedded and retained in the paint and provided uniform retroreflectivity in the paint surface? | 642.04 | 0 | 0 | 0 | 0 | 10/1/2020 | Traffic
| CA-Q-642 | 642E01500 | DOTTED LINE, 4", TYPE 1 | 12 | Lines, Markings, Symbols | Are glass beads kept dry during storage and before use? | 641.03 | 0 | 0 | 0 | 0 | 10/1/2020 | Traffic
| CA-Q-642 | 642E01500 | DOTTED LINE, 4", TYPE 1 | 13 | Lines, Markings, Symbols | Are the pavement markings free of uneven edges, overspray, or other readily visible defects that detract from the appearance or function of the pavement markings. | 641.03 | 0 | 0 | 0 | 0 | 10/1/2020 | Traffic
| CA-Q-642 | 642E01500 | DOTTED LINE, 4", TYPE 1 | 14 | Lines, Markings, Symbols | Are lines sharp, well defined, and uniformly retroreflective? Fuzzy lines, excessive overspray, or non-uniform application are unacceptable. | 641.03 | 0 | 0 | 0 | 0 | 10/1/2020 | Traffic
| CA-Q-642 | 642E01500 | DOTTED LINE, 4", TYPE 1 | 15 | Lines, Markings, Symbols | Is the line width within specified ±1/4 inch? | 641.03 | 0 | 0 | 0 | 0 | 10/1/2020 | Traffic
| CA-Q-642 | 642E01500 | DOTTED LINE, 4", TYPE 1 | 16 | Lines, Markings, Symbols | Are the pavement marking lines straight or smoothly curved, true to the alignment of the pavement, and do not deviate laterally from the proper location at a rate of more than 2 inches in 100 feet? | 641.07 | 0 | 0 | 0 | 0 | 10/1/2020 | Traffic
| CA-Q-642 | 642E01500 | DOTTED LINE, 4", TYPE 1 | 17 | Lines, Markings, Symbols | Are the reflectors of a plowable raised pavement marker free of pavement marking materials? Document percentage of raised pavement markers that pavement marking has been applied. | 641.03 | 0 | 0 | 0 | 0 | 10/1/2020 | Traffic
| CA-Q-642 | 642E01500 | DOTTED LINE, 4", TYPE 1 | 18 | Lines, Markings, Symbols | Has a maximum gap in the marked line of 18 inches been provided at each marker? | 641.03 | 0 | 0 | 0 | 0 | 10/1/2020 | Traffic
| CA-Q-642 | 642E01500 | DOTTED LINE, 4", TYPE 1 | 19 | Lane Lines | Are broken lines applied in a 40-foot cycle consisting of a 10-foot dash and a 30-foot gap between broken lines? | 641.03 | 0 | 0 | 0 | 0 | 10/1/2020 | Traffic
| CA-Q-642 | 642E01500 | DOTTED LINE, 4", TYPE 1 | 20 | Lane Lines | Are broken lines that have been applied over plainly visible existing broken lines within 6 inches of the beginning of the existing broken line? | 641.03 | 0 | 0 | 0 | 0 | 10/1/2020 | Traffic
| CA-Q-642 | 642E01500 | DOTTED LINE, 4", TYPE 1 | 21 | Dotted Lines | Are dotted lines applied in an 8-foot cycle consisting of a 2-foot dot and a 6-foot gap between dots for line extensions? | 641.03 | 0 | 0 | 0 | 0 | 10/1/2020 | Traffic
| CA-Q-642 | 642E01500 | DOTTED LINE, 4", TYPE 1 | 22 | Dotted Lines | Are dotted lines applied in a 12-foot cycle consisting of a 3-foot line segment and a 9-foot gap for lane drop/add markings? | 641.03 | 0 | 0 | 0 | 0 | 10/1/2020 | Traffic
| CA-Q-642 | 642E01500 | DOTTED LINE, 4", TYPE 1 | 23 | Center, Lane, Edge Lines | Are traffic control operations for all 642 pavement markings being performed according to 614.12 and MT-99.20? | 642.04 | 0 | 0 | 0 | 0 | 10/1/2020 | Traffic
| CA-Q-642 | 642E01500 | DOTTED LINE, 4", TYPE 1 | 24 | Center, Lane, Edge Lines | Was all striping equipment for center line, lane line and edge line markings equipped with a computerized Data Logging System (DLS) conforming to 641.04? | 642.03 | 0 | 0 | 0 | 0 | 10/1/2020 | Traffic
| CA-Q-642 | 642E01500 | DOTTED LINE, 4", TYPE 1 | 25 | Center, Lane, Edge Lines | Did the Contractor furnish written documentation to the Engineer for the equipment’s operational capabilities from the equipment manufacturer? | 642.03 | 0 | 0 | 0 | 0 | 10/1/2020 | Traffic
| CA-Q-642 | 642E01500 | DOTTED LINE, 4", TYPE 1 | 26 | Center, Lane, Edge Lines | Do quantities used correlate to the DLS reports when received? | 642.04 | 0 | 0 | 0 | 0 | 10/1/2020 | Traffic
| CA-Q-642 | 642E01500 | DOTTED LINE, 4", TYPE 1 | 27 | Removal of Pavement Marking | Are the pavement markings being removed in accordance with 614.11.G | 641.1 | 0 | 0 | 0 | 0 | 10/1/2020 | Traffic
| CA-Q-642 | 642E01501 | DOTTED LINE, 4", TYPE 1, AS PER PLAN | 1 | General | Did the Contractor obtain the Engineer’s approval for methods and equipment used for pavement preparation, marking, and marking removal? | 641.03 | 0 | 0 | 0 | 0 | 10/1/2020 | Traffic
| CA-Q-642 | 642E01501 | DOTTED LINE, 4", TYPE 1, AS PER PLAN | 2 | General | Did the Contractor furnish to the Engineer at least 3 days in advance of installation, current copies of the manufacturer’s instructions and recommendations for application of any marking material, including primer, activator, catalyst, and adhesive? | 641.03 | 0 | 0 | 0 | 0 | 10/1/2020 | Traffic
| CA-Q-642 | 642E01501 | DOTTED LINE, 4", TYPE 1, AS PER PLAN | 3 | General | Did the Engineer or the Engineer’s representative approve the layout and premarking lines before marking operations began? | 641.06 | 0 | 0 | 0 | 0 | 10/1/2020 | Traffic
| CA-Q-642 | 642E01501 | DOTTED LINE, 4", TYPE 1, AS PER PLAN | 4 | General | Were the paint tanks measured before and after pavement marking placement to verify usage using the calibrated measuring device? Document measurements before and after. | 642.03 | 0 | 0 | 0 | 0 | 10/1/2020 | Traffic
| CA-Q-642 | 642E01501 | DOTTED LINE, 4", TYPE 1, AS PER PLAN | 5 | General | Did the Contractor apply pavement markings only when the surface is clean and dry in accordance with the paint manufacturer’s written application instructions including temperature. Document ambient air temperature. | 642.04 | 0 | 0 | 0 | 0 | 10/1/2020 | Traffic
| CA-Q-642 | 642E01501 | DOTTED LINE, 4", TYPE 1, AS PER PLAN | 6 | General | Did the Contractor furnish the Engineer with daily, biweekly and final DLS reports according to 641.04 in a timely manner? | 642.04 | 0 | 0 | 0 | 0 | 10/1/2020 | Traffic
| CA-Q-642 | 642E01501 | DOTTED LINE, 4", TYPE 1, AS PER PLAN | 7 | Lines, Markings, Symbols | Did the Contractor establish “T” marking of no-passing zones according to the plans or a no-passing zone log provided by the Engineer? | 641.06 | 0 | 0 | 0 | 0 | 10/1/2020 | Traffic
| CA-Q-642 | 642E01501 | DOTTED LINE, 4", TYPE 1, AS PER PLAN | 8 | Lines, Markings, Symbols | Did the Contractor furnish a calibrated measuring device acceptable to the Engineer to measure the traffic paint in the striper tanks? | 642.03 | 0 | 0 | 0 | 0 | 10/1/2020 | Traffic
| CA-Q-642 | 642E01501 | DOTTED LINE, 4", TYPE 1, AS PER PLAN | 9 | Lines, Markings, Symbols | Has a power-broom been used to clean all surfaces where gore markings or edge lines are to be applied? | 641.05 | 0 | 0 | 0 | 0 | 10/1/2020 | Traffic
| CA-Q-642 | 642E01501 | DOTTED LINE, 4", TYPE 1, AS PER PLAN | 10 | Lines, Markings, Symbols | Is the temperature of the paint at the discharge point within the range recommended by paint manufacturer? | 642.04 | 0 | 0 | 0 | 0 | 10/1/2020 | Traffic
| CA-Q-642 | 642E01501 | DOTTED LINE, 4", TYPE 1, AS PER PLAN | 11 | Lines, Markings, Symbols | Were glass beads applied to the wet paint so that the beads were embedded and retained in the paint and provided uniform retroreflectivity in the paint surface? | 642.04 | 0 | 0 | 0 | 0 | 10/1/2020 | Traffic
| CA-Q-642 | 642E01501 | DOTTED LINE, 4", TYPE 1, AS PER PLAN | 12 | Lines, Markings, Symbols | Are glass beads kept dry during storage and before use? | 641.03 | 0 | 0 | 0 | 0 | 10/1/2020 | Traffic
| CA-Q-642 | 642E01501 | DOTTED LINE, 4", TYPE 1, AS PER PLAN | 13 | Lines, Markings, Symbols | Are the pavement markings free of uneven edges, overspray, or other readily visible defects that detract from the appearance or function of the pavement markings. | 641.03 | 0 | 0 | 0 | 0 | 10/1/2020 | Traffic
| CA-Q-642 | 642E01501 | DOTTED LINE, 4", TYPE 1, AS PER PLAN | 14 | Lines, Markings, Symbols | Are lines sharp, well defined, and uniformly retroreflective? Fuzzy lines, excessive overspray, or non-uniform application are unacceptable. | 641.03 | 0 | 0 | 0 | 0 | 10/1/2020 | Traffic
| CA-Q-642 | 642E01501 | DOTTED LINE, 4", TYPE 1, AS PER PLAN | 15 | Lines, Markings, Symbols | Is the line width within specified ±1/4 inch? | 641.03 | 0 | 0 | 0 | 0 | 10/1/2020 | Traffic
| CA-Q-642 | 642E01501 | DOTTED LINE, 4", TYPE 1, AS PER PLAN | 16 | Lines, Markings, Symbols | Are the pavement marking lines straight or smoothly curved, true to the alignment of the pavement, and do not deviate laterally from the proper location at a rate of more than 2 inches in 100 feet? | 641.07 | 0 | 0 | 0 | 0 | 10/1/2020 | Traffic
| CA-Q-642 | 642E01501 | DOTTED LINE, 4", TYPE 1, AS PER PLAN | 17 | Lines, Markings, Symbols | Are the reflectors of a plowable raised pavement marker free of pavement marking materials? Document percentage of raised pavement markers that pavement marking has been applied. | 641.03 | 0 | 0 | 0 | 0 | 10/1/2020 | Traffic
| CA-Q-642 | 642E01501 | DOTTED LINE, 4", TYPE 1, AS PER PLAN | 18 | Lines, Markings, Symbols | Has a maximum gap in the marked line of 18 inches been provided at each marker? | 641.03 | 0 | 0 | 0 | 0 | 10/1/2020 | Traffic
| CA-Q-642 | 642E01501 | DOTTED LINE, 4", TYPE 1, AS PER PLAN | 19 | Lane Lines | Are broken lines applied in a 40-foot cycle consisting of a 10-foot dash and a 30-foot gap between broken lines? | 641.03 | 0 | 0 | 0 | 0 | 10/1/2020 | Traffic
| CA-Q-642 | 642E01501 | DOTTED LINE, 4", TYPE 1, AS PER PLAN | 20 | Lane Lines | Are broken lines that have been applied over plainly visible existing broken lines within 6 inches of the beginning of the existing broken line? | 641.03 | 0 | 0 | 0 | 0 | 10/1/2020 | Traffic
| CA-Q-642 | 642E01501 | DOTTED LINE, 4", TYPE 1, AS PER PLAN | 21 | Dotted Lines | Are dotted lines applied in an 8-foot cycle consisting of a 2-foot dot and a 6-foot gap between dots for line extensions? | 641.03 | 0 | 0 | 0 | 0 | 10/1/2020 | Traffic
| CA-Q-642 | 642E01501 | DOTTED LINE, 4", TYPE 1, AS PER PLAN | 22 | Dotted Lines | Are dotted lines applied in a 12-foot cycle consisting of a 3-foot line segment and a 9-foot gap for lane drop/add markings? | 641.03 | 0 | 0 | 0 | 0 | 10/1/2020 | Traffic
| CA-Q-642 | 642E01501 | DOTTED LINE, 4", TYPE 1, AS PER PLAN | 23 | Center, Lane, Edge Lines | Are traffic control operations for all 642 pavement markings being performed according to 614.12 and MT-99.20? | 642.04 | 0 | 0 | 0 | 0 | 10/1/2020 | Traffic
| CA-Q-642 | 642E01501 | DOTTED LINE, 4", TYPE 1, AS PER PLAN | 24 | Center, Lane, Edge Lines | Was all striping equipment for center line, lane line and edge line markings equipped with a computerized Data Logging System (DLS) conforming to 641.04? | 642.03 | 0 | 0 | 0 | 0 | 10/1/2020 | Traffic
| CA-Q-642 | 642E01501 | DOTTED LINE, 4", TYPE 1, AS PER PLAN | 25 | Center, Lane, Edge Lines | Did the Contractor furnish written documentation to the Engineer for the equipment’s operational capabilities from the equipment manufacturer? | 642.03 | 0 | 0 | 0 | 0 | 10/1/2020 | Traffic
| CA-Q-642 | 642E01501 | DOTTED LINE, 4", TYPE 1, AS PER PLAN | 26 | Center, Lane, Edge Lines | Do quantities used correlate to the DLS reports when received? | 642.04 | 0 | 0 | 0 | 0 | 10/1/2020 | Traffic
| CA-Q-642 | 642E01501 | DOTTED LINE, 4", TYPE 1, AS PER PLAN | 27 | Removal of Pavement Marking | Are the pavement markings being removed in accordance with 614.11.G | 641.1 | 0 | 0 | 0 | 0 | 10/1/2020 | Traffic
| CA-Q-642 | 642E01506 | DOTTED LINE, 4", TYPE 1A | 1 | General | Did the Contractor obtain the Engineer’s approval for methods and equipment used for pavement preparation, marking, and marking removal? | 641.03 | 0 | 0 | 0 | 0 | 10/1/2020 | Traffic
| CA-Q-642 | 642E01506 | DOTTED LINE, 4", TYPE 1A | 2 | General | Did the Contractor furnish to the Engineer at least 3 days in advance of installation, current copies of the manufacturer’s instructions and recommendations for application of any marking material, including primer, activator, catalyst, and adhesive? | 641.03 | 0 | 0 | 0 | 0 | 10/1/2020 | Traffic
| CA-Q-642 | 642E01506 | DOTTED LINE, 4", TYPE 1A | 3 | General | Did the Engineer or the Engineer’s representative approve the layout and premarking lines before marking operations began? | 641.06 | 0 | 0 | 0 | 0 | 10/1/2020 | Traffic
| CA-Q-642 | 642E01506 | DOTTED LINE, 4", TYPE 1A | 4 | General | Were the paint tanks measured before and after pavement marking placement to verify usage using the calibrated measuring device? Document measurements before and after. | 642.03 | 0 | 0 | 0 | 0 | 10/1/2020 | Traffic
| CA-Q-642 | 642E01506 | DOTTED LINE, 4", TYPE 1A | 5 | General | Did the Contractor apply pavement markings only when the surface is clean and dry in accordance with the paint manufacturer’s written application instructions including temperature. Document ambient air temperature. | 642.04 | 0 | 0 | 0 | 0 | 10/1/2020 | Traffic
| CA-Q-642 | 642E01506 | DOTTED LINE, 4", TYPE 1A | 6 | General | Did the Contractor furnish the Engineer with daily, biweekly and final DLS reports according to 641.04 in a timely manner? | 642.04 | 0 | 0 | 0 | 0 | 10/1/2020 | Traffic
| CA-Q-642 | 642E01506 | DOTTED LINE, 4", TYPE 1A | 7 | Lines, Markings, Symbols | Did the Contractor establish “T” marking of no-passing zones according to the plans or a no-passing zone log provided by the Engineer? | 641.06 | 0 | 0 | 0 | 0 | 10/1/2020 | Traffic
| CA-Q-642 | 642E01506 | DOTTED LINE, 4", TYPE 1A | 8 | Lines, Markings, Symbols | Did the Contractor furnish a calibrated measuring device acceptable to the Engineer to measure the traffic paint in the striper tanks? | 642.03 | 0 | 0 | 0 | 0 | 10/1/2020 | Traffic
| CA-Q-642 | 642E01506 | DOTTED LINE, 4", TYPE 1A | 9 | Lines, Markings, Symbols | Has a power-broom been used to clean all surfaces where gore markings or edge lines are to be applied? | 641.05 | 0 | 0 | 0 | 0 | 10/1/2020 | Traffic
| CA-Q-642 | 642E01506 | DOTTED LINE, 4", TYPE 1A | 10 | Lines, Markings, Symbols | Is the temperature of the paint at the discharge point within the range recommended by paint manufacturer? | 642.04 | 0 | 0 | 0 | 0 | 10/1/2020 | Traffic
| CA-Q-642 | 642E01506 | DOTTED LINE, 4", TYPE 1A | 11 | Lines, Markings, Symbols | Were glass beads applied to the wet paint so that the beads were embedded and retained in the paint and provided uniform retroreflectivity in the paint surface? | 642.04 | 0 | 0 | 0 | 0 | 10/1/2020 | Traffic
| CA-Q-642 | 642E01506 | DOTTED LINE, 4", TYPE 1A | 12 | Lines, Markings, Symbols | Are glass beads kept dry during storage and before use? | 641.03 | 0 | 0 | 0 | 0 | 10/1/2020 | Traffic
| CA-Q-642 | 642E01506 | DOTTED LINE, 4", TYPE 1A | 13 | Lines, Markings, Symbols | Are the pavement markings free of uneven edges, overspray, or other readily visible defects that detract from the appearance or function of the pavement markings. | 641.03 | 0 | 0 | 0 | 0 | 10/1/2020 | Traffic
| CA-Q-642 | 642E01506 | DOTTED LINE, 4", TYPE 1A | 14 | Lines, Markings, Symbols | Are lines sharp, well defined, and uniformly retroreflective? Fuzzy lines, excessive overspray, or non-uniform application are unacceptable. | 641.03 | 0 | 0 | 0 | 0 | 10/1/2020 | Traffic
| CA-Q-642 | 642E01506 | DOTTED LINE, 4", TYPE 1A | 15 | Lines, Markings, Symbols | Is the line width within specified ±1/4 inch? | 641.03 | 0 | 0 | 0 | 0 | 10/1/2020 | Traffic
| CA-Q-642 | 642E01506 | DOTTED LINE, 4", TYPE 1A | 16 | Lines, Markings, Symbols | Are the pavement marking lines straight or smoothly curved, true to the alignment of the pavement, and do not deviate laterally from the proper location at a rate of more than 2 inches in 100 feet? | 641.07 | 0 | 0 | 0 | 0 | 10/1/2020 | Traffic
| CA-Q-642 | 642E01506 | DOTTED LINE, 4", TYPE 1A | 17 | Lines, Markings, Symbols | Are the reflectors of a plowable raised pavement marker free of pavement marking materials? Document percentage of raised pavement markers that pavement marking has been applied. | 641.03 | 0 | 0 | 0 | 0 | 10/1/2020 | Traffic
| CA-Q-642 | 642E01506 | DOTTED LINE, 4", TYPE 1A | 18 | Lines, Markings, Symbols | Has a maximum gap in the marked line of 18 inches been provided at each marker? | 641.03 | 0 | 0 | 0 | 0 | 10/1/2020 | Traffic
| CA-Q-642 | 642E01506 | DOTTED LINE, 4", TYPE 1A | 19 | Lane Lines | Are broken lines applied in a 40-foot cycle consisting of a 10-foot dash and a 30-foot gap between broken lines? | 641.03 | 0 | 0 | 0 | 0 | 10/1/2020 | Traffic
| CA-Q-642 | 642E01506 | DOTTED LINE, 4", TYPE 1A | 20 | Lane Lines | Are broken lines that have been applied over plainly visible existing broken lines within 6 inches of the beginning of the existing broken line? | 641.03 | 0 | 0 | 0 | 0 | 10/1/2020 | Traffic
| CA-Q-642 | 642E01506 | DOTTED LINE, 4", TYPE 1A | 21 | Dotted Lines | Are dotted lines applied in an 8-foot cycle consisting of a 2-foot dot and a 6-foot gap between dots for line extensions? | 641.03 | 0 | 0 | 0 | 0 | 10/1/2020 | Traffic
| CA-Q-642 | 642E01506 | DOTTED LINE, 4", TYPE 1A | 22 | Dotted Lines | Are dotted lines applied in a 12-foot cycle consisting of a 3-foot line segment and a 9-foot gap for lane drop/add markings? | 641.03 | 0 | 0 | 0 | 0 | 10/1/2020 | Traffic
| CA-Q-642 | 642E01506 | DOTTED LINE, 4", TYPE 1A | 23 | Center, Lane, Edge Lines | Are traffic control operations for all 642 pavement markings being performed according to 614.12 and MT-99.20? | 642.04 | 0 | 0 | 0 | 0 | 10/1/2020 | Traffic
| CA-Q-642 | 642E01506 | DOTTED LINE, 4", TYPE 1A | 24 | Center, Lane, Edge Lines | Was all striping equipment for center line, lane line and edge line markings equipped with a computerized Data Logging System (DLS) conforming to 641.04? | 642.03 | 0 | 0 | 0 | 0 | 10/1/2020 | Traffic
| CA-Q-642 | 642E01506 | DOTTED LINE, 4", TYPE 1A | 25 | Center, Lane, Edge Lines | Did the Contractor furnish written documentation to the Engineer for the equipment’s operational capabilities from the equipment manufacturer? | 642.03 | 0 | 0 | 0 | 0 | 10/1/2020 | Traffic
| CA-Q-642 | 642E01506 | DOTTED LINE, 4", TYPE 1A | 26 | Center, Lane, Edge Lines | Do quantities used correlate to the DLS reports when received? | 642.04 | 0 | 0 | 0 | 0 | 10/1/2020 | Traffic
| CA-Q-642 | 642E01506 | DOTTED LINE, 4", TYPE 1A | 27 | Removal of Pavement Marking | Are the pavement markings being removed in accordance with 614.11.G | 641.1 | 0 | 0 | 0 | 0 | 10/1/2020 | Traffic
| CA-Q-642 | 642E01507 | DOTTED LINE, 4", TYPE 1A, AS PER PLAN | 1 | General | Did the Contractor obtain the Engineer’s approval for methods and equipment used for pavement preparation, marking, and marking removal? | 641.03 | 0 | 0 | 0 | 0 | 10/1/2020 | Traffic
| CA-Q-642 | 642E01507 | DOTTED LINE, 4", TYPE 1A, AS PER PLAN | 2 | General | Did the Contractor furnish to the Engineer at least 3 days in advance of installation, current copies of the manufacturer’s instructions and recommendations for application of any marking material, including primer, activator, catalyst, and adhesive? | 641.03 | 0 | 0 | 0 | 0 | 10/1/2020 | Traffic
| CA-Q-642 | 642E01507 | DOTTED LINE, 4", TYPE 1A, AS PER PLAN | 3 | General | Did the Engineer or the Engineer’s representative approve the layout and premarking lines before marking operations began? | 641.06 | 0 | 0 | 0 | 0 | 10/1/2020 | Traffic
| CA-Q-642 | 642E01507 | DOTTED LINE, 4", TYPE 1A, AS PER PLAN | 4 | General | Were the paint tanks measured before and after pavement marking placement to verify usage using the calibrated measuring device? Document measurements before and after. | 642.03 | 0 | 0 | 0 | 0 | 10/1/2020 | Traffic
| CA-Q-642 | 642E01507 | DOTTED LINE, 4", TYPE 1A, AS PER PLAN | 5 | General | Did the Contractor apply pavement markings only when the surface is clean and dry in accordance with the paint manufacturer’s written application instructions including temperature. Document ambient air temperature. | 642.04 | 0 | 0 | 0 | 0 | 10/1/2020 | Traffic
| CA-Q-642 | 642E01507 | DOTTED LINE, 4", TYPE 1A, AS PER PLAN | 6 | General | Did the Contractor furnish the Engineer with daily, biweekly and final DLS reports according to 641.04 in a timely manner? | 642.04 | 0 | 0 | 0 | 0 | 10/1/2020 | Traffic
| CA-Q-642 | 642E01507 | DOTTED LINE, 4", TYPE 1A, AS PER PLAN | 7 | Lines, Markings, Symbols | Did the Contractor establish “T” marking of no-passing zones according to the plans or a no-passing zone log provided by the Engineer? | 641.06 | 0 | 0 | 0 | 0 | 10/1/2020 | Traffic
| CA-Q-642 | 642E01507 | DOTTED LINE, 4", TYPE 1A, AS PER PLAN | 8 | Lines, Markings, Symbols | Did the Contractor furnish a calibrated measuring device acceptable to the Engineer to measure the traffic paint in the striper tanks? | 642.03 | 0 | 0 | 0 | 0 | 10/1/2020 | Traffic
| CA-Q-642 | 642E01507 | DOTTED LINE, 4", TYPE 1A, AS PER PLAN | 9 | Lines, Markings, Symbols | Has a power-broom been used to clean all surfaces where gore markings or edge lines are to be applied? | 641.05 | 0 | 0 | 0 | 0 | 10/1/2020 | Traffic
| CA-Q-642 | 642E01507 | DOTTED LINE, 4", TYPE 1A, AS PER PLAN | 10 | Lines, Markings, Symbols | Is the temperature of the paint at the discharge point within the range recommended by paint manufacturer? | 642.04 | 0 | 0 | 0 | 0 | 10/1/2020 | Traffic
| CA-Q-642 | 642E01507 | DOTTED LINE, 4", TYPE 1A, AS PER PLAN | 11 | Lines, Markings, Symbols | Were glass beads applied to the wet paint so that the beads were embedded and retained in the paint and provided uniform retroreflectivity in the paint surface? | 642.04 | 0 | 0 | 0 | 0 | 10/1/2020 | Traffic
| CA-Q-642 | 642E01507 | DOTTED LINE, 4", TYPE 1A, AS PER PLAN | 12 | Lines, Markings, Symbols | Are glass beads kept dry during storage and before use? | 641.03 | 0 | 0 | 0 | 0 | 10/1/2020 | Traffic
| CA-Q-642 | 642E01507 | DOTTED LINE, 4", TYPE 1A, AS PER PLAN | 13 | Lines, Markings, Symbols | Are the pavement markings free of uneven edges, overspray, or other readily visible defects that detract from the appearance or function of the pavement markings. | 641.03 | 0 | 0 | 0 | 0 | 10/1/2020 | Traffic
| CA-Q-642 | 642E01507 | DOTTED LINE, 4", TYPE 1A, AS PER PLAN | 14 | Lines, Markings, Symbols | Are lines sharp, well defined, and uniformly retroreflective? Fuzzy lines, excessive overspray, or non-uniform application are unacceptable. | 641.03 | 0 | 0 | 0 | 0 | 10/1/2020 | Traffic
| CA-Q-642 | 642E01507 | DOTTED LINE, 4", TYPE 1A, AS PER PLAN | 15 | Lines, Markings, Symbols | Is the line width within specified ±1/4 inch? | 641.03 | 0 | 0 | 0 | 0 | 10/1/2020 | Traffic
| CA-Q-642 | 642E01507 | DOTTED LINE, 4", TYPE 1A, AS PER PLAN | 16 | Lines, Markings, Symbols | Are the pavement marking lines straight or smoothly curved, true to the alignment of the pavement, and do not deviate laterally from the proper location at a rate of more than 2 inches in 100 feet? | 641.07 | 0 | 0 | 0 | 0 | 10/1/2020 | Traffic
| CA-Q-642 | 642E01507 | DOTTED LINE, 4", TYPE 1A, AS PER PLAN | 17 | Lines, Markings, Symbols | Are the reflectors of a plowable raised pavement marker free of pavement marking materials? Document percentage of raised pavement markers that pavement marking has been applied. | 641.03 | 0 | 0 | 0 | 0 | 10/1/2020 | Traffic
| CA-Q-642 | 642E01507 | DOTTED LINE, 4", TYPE 1A, AS PER PLAN | 18 | Lines, Markings, Symbols | Has a maximum gap in the marked line of 18 inches been provided at each marker? | 641.03 | 0 | 0 | 0 | 0 | 10/1/2020 | Traffic
| CA-Q-642 | 642E01507 | DOTTED LINE, 4", TYPE 1A, AS PER PLAN | 19 | Lane Lines | Are broken lines applied in a 40-foot cycle consisting of a 10-foot dash and a 30-foot gap between broken lines? | 641.03 | 0 | 0 | 0 | 0 | 10/1/2020 | Traffic
| CA-Q-642 | 642E01507 | DOTTED LINE, 4", TYPE 1A, AS PER PLAN | 20 | Lane Lines | Are broken lines that have been applied over plainly visible existing broken lines within 6 inches of the beginning of the existing broken line? | 641.03 | 0 | 0 | 0 | 0 | 10/1/2020 | Traffic
| CA-Q-642 | 642E01507 | DOTTED LINE, 4", TYPE 1A, AS PER PLAN | 21 | Dotted Lines | Are dotted lines applied in an 8-foot cycle consisting of a 2-foot dot and a 6-foot gap between dots for line extensions? | 641.03 | 0 | 0 | 0 | 0 | 10/1/2020 | Traffic
| CA-Q-642 | 642E01507 | DOTTED LINE, 4", TYPE 1A, AS PER PLAN | 22 | Dotted Lines | Are dotted lines applied in a 12-foot cycle consisting of a 3-foot line segment and a 9-foot gap for lane drop/add markings? | 641.03 | 0 | 0 | 0 | 0 | 10/1/2020 | Traffic
| CA-Q-642 | 642E01507 | DOTTED LINE, 4", TYPE 1A, AS PER PLAN | 23 | Center, Lane, Edge Lines | Are traffic control operations for all 642 pavement markings being performed according to 614.12 and MT-99.20? | 642.04 | 0 | 0 | 0 | 0 | 10/1/2020 | Traffic
| CA-Q-642 | 642E01507 | DOTTED LINE, 4", TYPE 1A, AS PER PLAN | 24 | Center, Lane, Edge Lines | Was all striping equipment for center line, lane line and edge line markings equipped with a computerized Data Logging System (DLS) conforming to 641.04? | 642.03 | 0 | 0 | 0 | 0 | 10/1/2020 | Traffic
| CA-Q-642 | 642E01507 | DOTTED LINE, 4", TYPE 1A, AS PER PLAN | 25 | Center, Lane, Edge Lines | Did the Contractor furnish written documentation to the Engineer for the equipment’s operational capabilities from the equipment manufacturer? | 642.03 | 0 | 0 | 0 | 0 | 10/1/2020 | Traffic
| CA-Q-642 | 642E01507 | DOTTED LINE, 4", TYPE 1A, AS PER PLAN | 26 | Center, Lane, Edge Lines | Do quantities used correlate to the DLS reports when received? | 642.04 | 0 | 0 | 0 | 0 | 10/1/2020 | Traffic
| CA-Q-642 | 642E01507 | DOTTED LINE, 4", TYPE 1A, AS PER PLAN | 27 | Removal of Pavement Marking | Are the pavement markings being removed in accordance with 614.11.G | 641.1 | 0 | 0 | 0 | 0 | 10/1/2020 | Traffic
| CA-Q-642 | 642E01508 | DOTTED LINE, 6" | 1 | General | Did the Contractor obtain the Engineer’s approval for methods and equipment used for pavement preparation, marking, and marking removal? | 641.03 | 0 | 0 | 0 | 0 | 10/1/2020 | Traffic
| CA-Q-642 | 642E01508 | DOTTED LINE, 6" | 2 | General | Did the Contractor furnish to the Engineer at least 3 days in advance of installation, current copies of the manufacturer’s instructions and recommendations for application of any marking material, including primer, activator, catalyst, and adhesive? | 641.03 | 0 | 0 | 0 | 0 | 10/1/2020 | Traffic
| CA-Q-642 | 642E01508 | DOTTED LINE, 6" | 3 | General | Did the Engineer or the Engineer’s representative approve the layout and premarking lines before marking operations began? | 641.06 | 0 | 0 | 0 | 0 | 10/1/2020 | Traffic
| CA-Q-642 | 642E01508 | DOTTED LINE, 6" | 4 | General | Were the paint tanks measured before and after pavement marking placement to verify usage using the calibrated measuring device? Document measurements before and after. | 642.03 | 0 | 0 | 0 | 0 | 10/1/2020 | Traffic
| CA-Q-642 | 642E01508 | DOTTED LINE, 6" | 5 | General | Did the Contractor apply pavement markings only when the surface is clean and dry in accordance with the paint manufacturer’s written application instructions including temperature. Document ambient air temperature. | 642.04 | 0 | 0 | 0 | 0 | 10/1/2020 | Traffic
| CA-Q-642 | 642E01508 | DOTTED LINE, 6" | 6 | General | Did the Contractor furnish the Engineer with daily, biweekly and final DLS reports according to 641.04 in a timely manner? | 642.04 | 0 | 0 | 0 | 0 | 10/1/2020 | Traffic
| CA-Q-642 | 642E01508 | DOTTED LINE, 6" | 7 | Lines, Markings, Symbols | Did the Contractor establish “T” marking of no-passing zones according to the plans or a no-passing zone log provided by the Engineer? | 641.06 | 0 | 0 | 0 | 0 | 10/1/2020 | Traffic
| CA-Q-642 | 642E01508 | DOTTED LINE, 6" | 8 | Lines, Markings, Symbols | Did the Contractor furnish a calibrated measuring device acceptable to the Engineer to measure the traffic paint in the striper tanks? | 642.03 | 0 | 0 | 0 | 0 | 10/1/2020 | Traffic
| CA-Q-642 | 642E01508 | DOTTED LINE, 6" | 9 | Lines, Markings, Symbols | Has a power-broom been used to clean all surfaces where gore markings or edge lines are to be applied? | 641.05 | 0 | 0 | 0 | 0 | 10/1/2020 | Traffic
| CA-Q-642 | 642E01508 | DOTTED LINE, 6" | 10 | Lines, Markings, Symbols | Is the temperature of the paint at the discharge point within the range recommended by paint manufacturer? | 642.04 | 0 | 0 | 0 | 0 | 10/1/2020 | Traffic
| CA-Q-642 | 642E01508 | DOTTED LINE, 6" | 11 | Lines, Markings, Symbols | Were glass beads applied to the wet paint so that the beads were embedded and retained in the paint and provided uniform retroreflectivity in the paint surface? | 642.04 | 0 | 0 | 0 | 0 | 10/1/2020 | Traffic
| CA-Q-642 | 642E01508 | DOTTED LINE, 6" | 12 | Lines, Markings, Symbols | Are glass beads kept dry during storage and before use? | 641.03 | 0 | 0 | 0 | 0 | 10/1/2020 | Traffic
| CA-Q-642 | 642E01508 | DOTTED LINE, 6" | 13 | Lines, Markings, Symbols | Are the pavement markings free of uneven edges, overspray, or other readily visible defects that detract from the appearance or function of the pavement markings. | 641.03 | 0 | 0 | 0 | 0 | 10/1/2020 | Traffic
| CA-Q-642 | 642E01508 | DOTTED LINE, 6" | 14 | Lines, Markings, Symbols | Are lines sharp, well defined, and uniformly retroreflective? Fuzzy lines, excessive overspray, or non-uniform application are unacceptable. | 641.03 | 0 | 0 | 0 | 0 | 10/1/2020 | Traffic
| CA-Q-642 | 642E01508 | DOTTED LINE, 6" | 15 | Lines, Markings, Symbols | Is the line width within specified ±1/4 inch? | 641.03 | 0 | 0 | 0 | 0 | 10/1/2020 | Traffic
| CA-Q-642 | 642E01508 | DOTTED LINE, 6" | 16 | Lines, Markings, Symbols | Are the pavement marking lines straight or smoothly curved, true to the alignment of the pavement, and do not deviate laterally from the proper location at a rate of more than 2 inches in 100 feet? | 641.07 | 0 | 0 | 0 | 0 | 10/1/2020 | Traffic
| CA-Q-642 | 642E01508 | DOTTED LINE, 6" | 17 | Lines, Markings, Symbols | Are the reflectors of a plowable raised pavement marker free of pavement marking materials? Document percentage of raised pavement markers that pavement marking has been applied. | 641.03 | 0 | 0 | 0 | 0 | 10/1/2020 | Traffic
| CA-Q-642 | 642E01508 | DOTTED LINE, 6" | 18 | Lines, Markings, Symbols | Has a maximum gap in the marked line of 18 inches been provided at each marker? | 641.03 | 0 | 0 | 0 | 0 | 10/1/2020 | Traffic
| CA-Q-642 | 642E01508 | DOTTED LINE, 6" | 19 | Lane Lines | Are broken lines applied in a 40-foot cycle consisting of a 10-foot dash and a 30-foot gap between broken lines? | 641.03 | 0 | 0 | 0 | 0 | 10/1/2020 | Traffic
| CA-Q-642 | 642E01508 | DOTTED LINE, 6" | 20 | Lane Lines | Are broken lines that have been applied over plainly visible existing broken lines within 6 inches of the beginning of the existing broken line? | 641.03 | 0 | 0 | 0 | 0 | 10/1/2020 | Traffic
| CA-Q-642 | 642E01508 | DOTTED LINE, 6" | 21 | Dotted Lines | Are dotted lines applied in an 8-foot cycle consisting of a 2-foot dot and a 6-foot gap between dots for line extensions? | 641.03 | 0 | 0 | 0 | 0 | 10/1/2020 | Traffic
| CA-Q-642 | 642E01508 | DOTTED LINE, 6" | 22 | Dotted Lines | Are dotted lines applied in a 12-foot cycle consisting of a 3-foot line segment and a 9-foot gap for lane drop/add markings? | 641.03 | 0 | 0 | 0 | 0 | 10/1/2020 | Traffic
| CA-Q-642 | 642E01508 | DOTTED LINE, 6" | 23 | Center, Lane, Edge Lines | Are traffic control operations for all 642 pavement markings being performed according to 614.12 and MT-99.20? | 642.04 | 0 | 0 | 0 | 0 | 10/1/2020 | Traffic
| CA-Q-642 | 642E01508 | DOTTED LINE, 6" | 24 | Center, Lane, Edge Lines | Was all striping equipment for center line, lane line and edge line markings equipped with a computerized Data Logging System (DLS) conforming to 641.04? | 642.03 | 0 | 0 | 0 | 0 | 10/1/2020 | Traffic
| CA-Q-642 | 642E01508 | DOTTED LINE, 6" | 25 | Center, Lane, Edge Lines | Did the Contractor furnish written documentation to the Engineer for the equipment’s operational capabilities from the equipment manufacturer? | 642.03 | 0 | 0 | 0 | 0 | 10/1/2020 | Traffic
| CA-Q-642 | 642E01508 | DOTTED LINE, 6" | 26 | Center, Lane, Edge Lines | Do quantities used correlate to the DLS reports when received? | 642.04 | 0 | 0 | 0 | 0 | 10/1/2020 | Traffic
| CA-Q-642 | 642E01508 | DOTTED LINE, 6" | 27 | Removal of Pavement Marking | Are the pavement markings being removed in accordance with 614.11.G | 641.1 | 0 | 0 | 0 | 0 | 10/1/2020 | Traffic
| CA-Q-642 | 642E01509 | DOTTED LINE, 6", AS PER PLAN | 1 | General | Did the Contractor obtain the Engineer’s approval for methods and equipment used for pavement preparation, marking, and marking removal? | 641.03 | 0 | 0 | 0 | 0 | 10/1/2020 | Traffic
| CA-Q-642 | 642E01509 | DOTTED LINE, 6", AS PER PLAN | 2 | General | Did the Contractor furnish to the Engineer at least 3 days in advance of installation, current copies of the manufacturer’s instructions and recommendations for application of any marking material, including primer, activator, catalyst, and adhesive? | 641.03 | 0 | 0 | 0 | 0 | 10/1/2020 | Traffic
| CA-Q-642 | 642E01509 | DOTTED LINE, 6", AS PER PLAN | 3 | General | Did the Engineer or the Engineer’s representative approve the layout and premarking lines before marking operations began? | 641.06 | 0 | 0 | 0 | 0 | 10/1/2020 | Traffic
| CA-Q-642 | 642E01509 | DOTTED LINE, 6", AS PER PLAN | 4 | General | Were the paint tanks measured before and after pavement marking placement to verify usage using the calibrated measuring device? Document measurements before and after. | 642.03 | 0 | 0 | 0 | 0 | 10/1/2020 | Traffic
| CA-Q-642 | 642E01509 | DOTTED LINE, 6", AS PER PLAN | 5 | General | Did the Contractor apply pavement markings only when the surface is clean and dry in accordance with the paint manufacturer’s written application instructions including temperature. Document ambient air temperature. | 642.04 | 0 | 0 | 0 | 0 | 10/1/2020 | Traffic
| CA-Q-642 | 642E01509 | DOTTED LINE, 6", AS PER PLAN | 6 | General | Did the Contractor furnish the Engineer with daily, biweekly and final DLS reports according to 641.04 in a timely manner? | 642.04 | 0 | 0 | 0 | 0 | 10/1/2020 | Traffic
| CA-Q-642 | 642E01509 | DOTTED LINE, 6", AS PER PLAN | 7 | Lines, Markings, Symbols | Did the Contractor establish “T” marking of no-passing zones according to the plans or a no-passing zone log provided by the Engineer? | 641.06 | 0 | 0 | 0 | 0 | 10/1/2020 | Traffic
| CA-Q-642 | 642E01509 | DOTTED LINE, 6", AS PER PLAN | 8 | Lines, Markings, Symbols | Did the Contractor furnish a calibrated measuring device acceptable to the Engineer to measure the traffic paint in the striper tanks? | 642.03 | 0 | 0 | 0 | 0 | 10/1/2020 | Traffic
| CA-Q-642 | 642E01509 | DOTTED LINE, 6", AS PER PLAN | 9 | Lines, Markings, Symbols | Has a power-broom been used to clean all surfaces where gore markings or edge lines are to be applied? | 641.05 | 0 | 0 | 0 | 0 | 10/1/2020 | Traffic
| CA-Q-642 | 642E01509 | DOTTED LINE, 6", AS PER PLAN | 10 | Lines, Markings, Symbols | Is the temperature of the paint at the discharge point within the range recommended by paint manufacturer? | 642.04 | 0 | 0 | 0 | 0 | 10/1/2020 | Traffic
| CA-Q-642 | 642E01509 | DOTTED LINE, 6", AS PER PLAN | 11 | Lines, Markings, Symbols | Were glass beads applied to the wet paint so that the beads were embedded and retained in the paint and provided uniform retroreflectivity in the paint surface? | 642.04 | 0 | 0 | 0 | 0 | 10/1/2020 | Traffic
| CA-Q-642 | 642E01509 | DOTTED LINE, 6", AS PER PLAN | 12 | Lines, Markings, Symbols | Are glass beads kept dry during storage and before use? | 641.03 | 0 | 0 | 0 | 0 | 10/1/2020 | Traffic
| CA-Q-642 | 642E01509 | DOTTED LINE, 6", AS PER PLAN | 13 | Lines, Markings, Symbols | Are the pavement markings free of uneven edges, overspray, or other readily visible defects that detract from the appearance or function of the pavement markings. | 641.03 | 0 | 0 | 0 | 0 | 10/1/2020 | Traffic
| CA-Q-642 | 642E01509 | DOTTED LINE, 6", AS PER PLAN | 14 | Lines, Markings, Symbols | Are lines sharp, well defined, and uniformly retroreflective? Fuzzy lines, excessive overspray, or non-uniform application are unacceptable. | 641.03 | 0 | 0 | 0 | 0 | 10/1/2020 | Traffic
| CA-Q-642 | 642E01509 | DOTTED LINE, 6", AS PER PLAN | 15 | Lines, Markings, Symbols | Is the line width within specified ±1/4 inch? | 641.03 | 0 | 0 | 0 | 0 | 10/1/2020 | Traffic
| CA-Q-642 | 642E01509 | DOTTED LINE, 6", AS PER PLAN | 16 | Lines, Markings, Symbols | Are the pavement marking lines straight or smoothly curved, true to the alignment of the pavement, and do not deviate laterally from the proper location at a rate of more than 2 inches in 100 feet? | 641.07 | 0 | 0 | 0 | 0 | 10/1/2020 | Traffic
| CA-Q-642 | 642E01509 | DOTTED LINE, 6", AS PER PLAN | 17 | Lines, Markings, Symbols | Are the reflectors of a plowable raised pavement marker free of pavement marking materials? Document percentage of raised pavement markers that pavement marking has been applied. | 641.03 | 0 | 0 | 0 | 0 | 10/1/2020 | Traffic
| CA-Q-642 | 642E01509 | DOTTED LINE, 6", AS PER PLAN | 18 | Lines, Markings, Symbols | Has a maximum gap in the marked line of 18 inches been provided at each marker? | 641.03 | 0 | 0 | 0 | 0 | 10/1/2020 | Traffic
| CA-Q-642 | 642E01509 | DOTTED LINE, 6", AS PER PLAN | 19 | Lane Lines | Are broken lines applied in a 40-foot cycle consisting of a 10-foot dash and a 30-foot gap between broken lines? | 641.03 | 0 | 0 | 0 | 0 | 10/1/2020 | Traffic
| CA-Q-642 | 642E01509 | DOTTED LINE, 6", AS PER PLAN | 20 | Lane Lines | Are broken lines that have been applied over plainly visible existing broken lines within 6 inches of the beginning of the existing broken line? | 641.03 | 0 | 0 | 0 | 0 | 10/1/2020 | Traffic
| CA-Q-642 | 642E01509 | DOTTED LINE, 6", AS PER PLAN | 21 | Dotted Lines | Are dotted lines applied in an 8-foot cycle consisting of a 2-foot dot and a 6-foot gap between dots for line extensions? | 641.03 | 0 | 0 | 0 | 0 | 10/1/2020 | Traffic
| CA-Q-642 | 642E01509 | DOTTED LINE, 6", AS PER PLAN | 22 | Dotted Lines | Are dotted lines applied in a 12-foot cycle consisting of a 3-foot line segment and a 9-foot gap for lane drop/add markings? | 641.03 | 0 | 0 | 0 | 0 | 10/1/2020 | Traffic
| CA-Q-642 | 642E01509 | DOTTED LINE, 6", AS PER PLAN | 23 | Center, Lane, Edge Lines | Are traffic control operations for all 642 pavement markings being performed according to 614.12 and MT-99.20? | 642.04 | 0 | 0 | 0 | 0 | 10/1/2020 | Traffic
| CA-Q-642 | 642E01509 | DOTTED LINE, 6", AS PER PLAN | 24 | Center, Lane, Edge Lines | Was all striping equipment for center line, lane line and edge line markings equipped with a computerized Data Logging System (DLS) conforming to 641.04? | 642.03 | 0 | 0 | 0 | 0 | 10/1/2020 | Traffic
| CA-Q-642 | 642E01509 | DOTTED LINE, 6", AS PER PLAN | 25 | Center, Lane, Edge Lines | Did the Contractor furnish written documentation to the Engineer for the equipment’s operational capabilities from the equipment manufacturer? | 642.03 | 0 | 0 | 0 | 0 | 10/1/2020 | Traffic
| CA-Q-642 | 642E01509 | DOTTED LINE, 6", AS PER PLAN | 26 | Center, Lane, Edge Lines | Do quantities used correlate to the DLS reports when received? | 642.04 | 0 | 0 | 0 | 0 | 10/1/2020 | Traffic
| CA-Q-642 | 642E01509 | DOTTED LINE, 6", AS PER PLAN | 27 | Removal of Pavement Marking | Are the pavement markings being removed in accordance with 614.11.G | 641.1 | 0 | 0 | 0 | 0 | 10/1/2020 | Traffic
| CA-Q-642 | 642E01510 | DOTTED LINE, 6", TYPE 1 | 1 | General | Did the Contractor obtain the Engineer’s approval for methods and equipment used for pavement preparation, marking, and marking removal? | 641.03 | 0 | 0 | 0 | 0 | 10/1/2020 | Traffic
| CA-Q-642 | 642E01510 | DOTTED LINE, 6", TYPE 1 | 2 | General | Did the Contractor furnish to the Engineer at least 3 days in advance of installation, current copies of the manufacturer’s instructions and recommendations for application of any marking material, including primer, activator, catalyst, and adhesive? | 641.03 | 0 | 0 | 0 | 0 | 10/1/2020 | Traffic
| CA-Q-642 | 642E01510 | DOTTED LINE, 6", TYPE 1 | 3 | General | Did the Engineer or the Engineer’s representative approve the layout and premarking lines before marking operations began? | 641.06 | 0 | 0 | 0 | 0 | 10/1/2020 | Traffic
| CA-Q-642 | 642E01510 | DOTTED LINE, 6", TYPE 1 | 4 | General | Were the paint tanks measured before and after pavement marking placement to verify usage using the calibrated measuring device? Document measurements before and after. | 642.03 | 0 | 0 | 0 | 0 | 10/1/2020 | Traffic
| CA-Q-642 | 642E01510 | DOTTED LINE, 6", TYPE 1 | 5 | General | Did the Contractor apply pavement markings only when the surface is clean and dry in accordance with the paint manufacturer’s written application instructions including temperature. Document ambient air temperature. | 642.04 | 0 | 0 | 0 | 0 | 10/1/2020 | Traffic
| CA-Q-642 | 642E01510 | DOTTED LINE, 6", TYPE 1 | 6 | General | Did the Contractor furnish the Engineer with daily, biweekly and final DLS reports according to 641.04 in a timely manner? | 642.04 | 0 | 0 | 0 | 0 | 10/1/2020 | Traffic
| CA-Q-642 | 642E01510 | DOTTED LINE, 6", TYPE 1 | 7 | Lines, Markings, Symbols | Did the Contractor establish “T” marking of no-passing zones according to the plans or a no-passing zone log provided by the Engineer? | 641.06 | 0 | 0 | 0 | 0 | 10/1/2020 | Traffic
| CA-Q-642 | 642E01510 | DOTTED LINE, 6", TYPE 1 | 8 | Lines, Markings, Symbols | Did the Contractor furnish a calibrated measuring device acceptable to the Engineer to measure the traffic paint in the striper tanks? | 642.03 | 0 | 0 | 0 | 0 | 10/1/2020 | Traffic
| CA-Q-642 | 642E01510 | DOTTED LINE, 6", TYPE 1 | 9 | Lines, Markings, Symbols | Has a power-broom been used to clean all surfaces where gore markings or edge lines are to be applied? | 641.05 | 0 | 0 | 0 | 0 | 10/1/2020 | Traffic
| CA-Q-642 | 642E01510 | DOTTED LINE, 6", TYPE 1 | 10 | Lines, Markings, Symbols | Is the temperature of the paint at the discharge point within the range recommended by paint manufacturer? | 642.04 | 0 | 0 | 0 | 0 | 10/1/2020 | Traffic
| CA-Q-642 | 642E01510 | DOTTED LINE, 6", TYPE 1 | 11 | Lines, Markings, Symbols | Were glass beads applied to the wet paint so that the beads were embedded and retained in the paint and provided uniform retroreflectivity in the paint surface? | 642.04 | 0 | 0 | 0 | 0 | 10/1/2020 | Traffic
| CA-Q-642 | 642E01510 | DOTTED LINE, 6", TYPE 1 | 12 | Lines, Markings, Symbols | Are glass beads kept dry during storage and before use? | 641.03 | 0 | 0 | 0 | 0 | 10/1/2020 | Traffic
| CA-Q-642 | 642E01510 | DOTTED LINE, 6", TYPE 1 | 13 | Lines, Markings, Symbols | Are the pavement markings free of uneven edges, overspray, or other readily visible defects that detract from the appearance or function of the pavement markings. | 641.03 | 0 | 0 | 0 | 0 | 10/1/2020 | Traffic
| CA-Q-642 | 642E01510 | DOTTED LINE, 6", TYPE 1 | 14 | Lines, Markings, Symbols | Are lines sharp, well defined, and uniformly retroreflective? Fuzzy lines, excessive overspray, or non-uniform application are unacceptable. | 641.03 | 0 | 0 | 0 | 0 | 10/1/2020 | Traffic
| CA-Q-642 | 642E01510 | DOTTED LINE, 6", TYPE 1 | 15 | Lines, Markings, Symbols | Is the line width within specified ±1/4 inch? | 641.03 | 0 | 0 | 0 | 0 | 10/1/2020 | Traffic
| CA-Q-642 | 642E01510 | DOTTED LINE, 6", TYPE 1 | 16 | Lines, Markings, Symbols | Are the pavement marking lines straight or smoothly curved, true to the alignment of the pavement, and do not deviate laterally from the proper location at a rate of more than 2 inches in 100 feet? | 641.07 | 0 | 0 | 0 | 0 | 10/1/2020 | Traffic
| CA-Q-642 | 642E01510 | DOTTED LINE, 6", TYPE 1 | 17 | Lines, Markings, Symbols | Are the reflectors of a plowable raised pavement marker free of pavement marking materials? Document percentage of raised pavement markers that pavement marking has been applied. | 641.03 | 0 | 0 | 0 | 0 | 10/1/2020 | Traffic
| CA-Q-642 | 642E01510 | DOTTED LINE, 6", TYPE 1 | 18 | Lines, Markings, Symbols | Has a maximum gap in the marked line of 18 inches been provided at each marker? | 641.03 | 0 | 0 | 0 | 0 | 10/1/2020 | Traffic
| CA-Q-642 | 642E01510 | DOTTED LINE, 6", TYPE 1 | 19 | Lane Lines | Are broken lines applied in a 40-foot cycle consisting of a 10-foot dash and a 30-foot gap between broken lines? | 641.03 | 0 | 0 | 0 | 0 | 10/1/2020 | Traffic
| CA-Q-642 | 642E01510 | DOTTED LINE, 6", TYPE 1 | 20 | Lane Lines | Are broken lines that have been applied over plainly visible existing broken lines within 6 inches of the beginning of the existing broken line? | 641.03 | 0 | 0 | 0 | 0 | 10/1/2020 | Traffic
| CA-Q-642 | 642E01510 | DOTTED LINE, 6", TYPE 1 | 21 | Dotted Lines | Are dotted lines applied in an 8-foot cycle consisting of a 2-foot dot and a 6-foot gap between dots for line extensions? | 641.03 | 0 | 0 | 0 | 0 | 10/1/2020 | Traffic
| CA-Q-642 | 642E01510 | DOTTED LINE, 6", TYPE 1 | 22 | Dotted Lines | Are dotted lines applied in a 12-foot cycle consisting of a 3-foot line segment and a 9-foot gap for lane drop/add markings? | 641.03 | 0 | 0 | 0 | 0 | 10/1/2020 | Traffic
| CA-Q-642 | 642E01510 | DOTTED LINE, 6", TYPE 1 | 23 | Center, Lane, Edge Lines | Are traffic control operations for all 642 pavement markings being performed according to 614.12 and MT-99.20? | 642.04 | 0 | 0 | 0 | 0 | 10/1/2020 | Traffic
| CA-Q-642 | 642E01510 | DOTTED LINE, 6", TYPE 1 | 24 | Center, Lane, Edge Lines | Was all striping equipment for center line, lane line and edge line markings equipped with a computerized Data Logging System (DLS) conforming to 641.04? | 642.03 | 0 | 0 | 0 | 0 | 10/1/2020 | Traffic
| CA-Q-642 | 642E01510 | DOTTED LINE, 6", TYPE 1 | 25 | Center, Lane, Edge Lines | Did the Contractor furnish written documentation to the Engineer for the equipment’s operational capabilities from the equipment manufacturer? | 642.03 | 0 | 0 | 0 | 0 | 10/1/2020 | Traffic
| CA-Q-642 | 642E01510 | DOTTED LINE, 6", TYPE 1 | 26 | Center, Lane, Edge Lines | Do quantities used correlate to the DLS reports when received? | 642.04 | 0 | 0 | 0 | 0 | 10/1/2020 | Traffic
| CA-Q-642 | 642E01510 | DOTTED LINE, 6", TYPE 1 | 27 | Removal of Pavement Marking | Are the pavement markings being removed in accordance with 614.11.G | 641.1 | 0 | 0 | 0 | 0 | 10/1/2020 | Traffic
| CA-Q-642 | 642E01516 | DOTTED LINE, 6", TYPE 1A | 1 | General | Did the Contractor obtain the Engineer’s approval for methods and equipment used for pavement preparation, marking, and marking removal? | 641.03 | 0 | 0 | 0 | 0 | 10/1/2020 | Traffic
| CA-Q-642 | 642E01516 | DOTTED LINE, 6", TYPE 1A | 2 | General | Did the Contractor furnish to the Engineer at least 3 days in advance of installation, current copies of the manufacturer’s instructions and recommendations for application of any marking material, including primer, activator, catalyst, and adhesive? | 641.03 | 0 | 0 | 0 | 0 | 10/1/2020 | Traffic
| CA-Q-642 | 642E01516 | DOTTED LINE, 6", TYPE 1A | 3 | General | Did the Engineer or the Engineer’s representative approve the layout and premarking lines before marking operations began? | 641.06 | 0 | 0 | 0 | 0 | 10/1/2020 | Traffic
| CA-Q-642 | 642E01516 | DOTTED LINE, 6", TYPE 1A | 4 | General | Were the paint tanks measured before and after pavement marking placement to verify usage using the calibrated measuring device? Document measurements before and after. | 642.03 | 0 | 0 | 0 | 0 | 10/1/2020 | Traffic
| CA-Q-642 | 642E01516 | DOTTED LINE, 6", TYPE 1A | 5 | General | Did the Contractor apply pavement markings only when the surface is clean and dry in accordance with the paint manufacturer’s written application instructions including temperature. Document ambient air temperature. | 642.04 | 0 | 0 | 0 | 0 | 10/1/2020 | Traffic
| CA-Q-642 | 642E01516 | DOTTED LINE, 6", TYPE 1A | 6 | General | Did the Contractor furnish the Engineer with daily, biweekly and final DLS reports according to 641.04 in a timely manner? | 642.04 | 0 | 0 | 0 | 0 | 10/1/2020 | Traffic
| CA-Q-642 | 642E01516 | DOTTED LINE, 6", TYPE 1A | 7 | Lines, Markings, Symbols | Did the Contractor establish “T” marking of no-passing zones according to the plans or a no-passing zone log provided by the Engineer? | 641.06 | 0 | 0 | 0 | 0 | 10/1/2020 | Traffic
| CA-Q-642 | 642E01516 | DOTTED LINE, 6", TYPE 1A | 8 | Lines, Markings, Symbols | Did the Contractor furnish a calibrated measuring device acceptable to the Engineer to measure the traffic paint in the striper tanks? | 642.03 | 0 | 0 | 0 | 0 | 10/1/2020 | Traffic
| CA-Q-642 | 642E01516 | DOTTED LINE, 6", TYPE 1A | 9 | Lines, Markings, Symbols | Has a power-broom been used to clean all surfaces where gore markings or edge lines are to be applied? | 641.05 | 0 | 0 | 0 | 0 | 10/1/2020 | Traffic
| CA-Q-642 | 642E01516 | DOTTED LINE, 6", TYPE 1A | 10 | Lines, Markings, Symbols | Is the temperature of the paint at the discharge point within the range recommended by paint manufacturer? | 642.04 | 0 | 0 | 0 | 0 | 10/1/2020 | Traffic
| CA-Q-642 | 642E01516 | DOTTED LINE, 6", TYPE 1A | 11 | Lines, Markings, Symbols | Were glass beads applied to the wet paint so that the beads were embedded and retained in the paint and provided uniform retroreflectivity in the paint surface? | 642.04 | 0 | 0 | 0 | 0 | 10/1/2020 | Traffic
| CA-Q-642 | 642E01516 | DOTTED LINE, 6", TYPE 1A | 12 | Lines, Markings, Symbols | Are glass beads kept dry during storage and before use? | 641.03 | 0 | 0 | 0 | 0 | 10/1/2020 | Traffic
| CA-Q-642 | 642E01516 | DOTTED LINE, 6", TYPE 1A | 13 | Lines, Markings, Symbols | Are the pavement markings free of uneven edges, overspray, or other readily visible defects that detract from the appearance or function of the pavement markings. | 641.03 | 0 | 0 | 0 | 0 | 10/1/2020 | Traffic
| CA-Q-642 | 642E01516 | DOTTED LINE, 6", TYPE 1A | 14 | Lines, Markings, Symbols | Are lines sharp, well defined, and uniformly retroreflective? Fuzzy lines, excessive overspray, or non-uniform application are unacceptable. | 641.03 | 0 | 0 | 0 | 0 | 10/1/2020 | Traffic
| CA-Q-642 | 642E01516 | DOTTED LINE, 6", TYPE 1A | 15 | Lines, Markings, Symbols | Is the line width within specified ±1/4 inch? | 641.03 | 0 | 0 | 0 | 0 | 10/1/2020 | Traffic
| CA-Q-642 | 642E01516 | DOTTED LINE, 6", TYPE 1A | 16 | Lines, Markings, Symbols | Are the pavement marking lines straight or smoothly curved, true to the alignment of the pavement, and do not deviate laterally from the proper location at a rate of more than 2 inches in 100 feet? | 641.07 | 0 | 0 | 0 | 0 | 10/1/2020 | Traffic
| CA-Q-642 | 642E01516 | DOTTED LINE, 6", TYPE 1A | 17 | Lines, Markings, Symbols | Are the reflectors of a plowable raised pavement marker free of pavement marking materials? Document percentage of raised pavement markers that pavement marking has been applied. | 641.03 | 0 | 0 | 0 | 0 | 10/1/2020 | Traffic
| CA-Q-642 | 642E01516 | DOTTED LINE, 6", TYPE 1A | 18 | Lines, Markings, Symbols | Has a maximum gap in the marked line of 18 inches been provided at each marker? | 641.03 | 0 | 0 | 0 | 0 | 10/1/2020 | Traffic
| CA-Q-642 | 642E01516 | DOTTED LINE, 6", TYPE 1A | 19 | Lane Lines | Are broken lines applied in a 40-foot cycle consisting of a 10-foot dash and a 30-foot gap between broken lines? | 641.03 | 0 | 0 | 0 | 0 | 10/1/2020 | Traffic
| CA-Q-642 | 642E01516 | DOTTED LINE, 6", TYPE 1A | 20 | Lane Lines | Are broken lines that have been applied over plainly visible existing broken lines within 6 inches of the beginning of the existing broken line? | 641.03 | 0 | 0 | 0 | 0 | 10/1/2020 | Traffic
| CA-Q-642 | 642E01516 | DOTTED LINE, 6", TYPE 1A | 21 | Dotted Lines | Are dotted lines applied in an 8-foot cycle consisting of a 2-foot dot and a 6-foot gap between dots for line extensions? | 641.03 | 0 | 0 | 0 | 0 | 10/1/2020 | Traffic
| CA-Q-642 | 642E01516 | DOTTED LINE, 6", TYPE 1A | 22 | Dotted Lines | Are dotted lines applied in a 12-foot cycle consisting of a 3-foot line segment and a 9-foot gap for lane drop/add markings? | 641.03 | 0 | 0 | 0 | 0 | 10/1/2020 | Traffic
| CA-Q-642 | 642E01516 | DOTTED LINE, 6", TYPE 1A | 23 | Center, Lane, Edge Lines | Are traffic control operations for all 642 pavement markings being performed according to 614.12 and MT-99.20? | 642.04 | 0 | 0 | 0 | 0 | 10/1/2020 | Traffic
| CA-Q-642 | 642E01516 | DOTTED LINE, 6", TYPE 1A | 24 | Center, Lane, Edge Lines | Was all striping equipment for center line, lane line and edge line markings equipped with a computerized Data Logging System (DLS) conforming to 641.04? | 642.03 | 0 | 0 | 0 | 0 | 10/1/2020 | Traffic
| CA-Q-642 | 642E01516 | DOTTED LINE, 6", TYPE 1A | 25 | Center, Lane, Edge Lines | Did the Contractor furnish written documentation to the Engineer for the equipment’s operational capabilities from the equipment manufacturer? | 642.03 | 0 | 0 | 0 | 0 | 10/1/2020 | Traffic
| CA-Q-642 | 642E01516 | DOTTED LINE, 6", TYPE 1A | 26 | Center, Lane, Edge Lines | Do quantities used correlate to the DLS reports when received? | 642.04 | 0 | 0 | 0 | 0 | 10/1/2020 | Traffic
| CA-Q-642 | 642E01516 | DOTTED LINE, 6", TYPE 1A | 27 | Removal of Pavement Marking | Are the pavement markings being removed in accordance with 614.11.G | 641.1 | 0 | 0 | 0 | 0 | 10/1/2020 | Traffic
| CA-Q-642 | 642E01517 | DOTTED LINE, 6", TYPE 1A, AS PER PLAN | 1 | General | Did the Contractor obtain the Engineer’s approval for methods and equipment used for pavement preparation, marking, and marking removal? | 641.03 | 0 | 0 | 0 | 0 | 10/1/2020 | Traffic
| CA-Q-642 | 642E01517 | DOTTED LINE, 6", TYPE 1A, AS PER PLAN | 2 | General | Did the Contractor furnish to the Engineer at least 3 days in advance of installation, current copies of the manufacturer’s instructions and recommendations for application of any marking material, including primer, activator, catalyst, and adhesive? | 641.03 | 0 | 0 | 0 | 0 | 10/1/2020 | Traffic
| CA-Q-642 | 642E01517 | DOTTED LINE, 6", TYPE 1A, AS PER PLAN | 3 | General | Did the Engineer or the Engineer’s representative approve the layout and premarking lines before marking operations began? | 641.06 | 0 | 0 | 0 | 0 | 10/1/2020 | Traffic
| CA-Q-642 | 642E01517 | DOTTED LINE, 6", TYPE 1A, AS PER PLAN | 4 | General | Were the paint tanks measured before and after pavement marking placement to verify usage using the calibrated measuring device? Document measurements before and after. | 642.03 | 0 | 0 | 0 | 0 | 10/1/2020 | Traffic
| CA-Q-642 | 642E01517 | DOTTED LINE, 6", TYPE 1A, AS PER PLAN | 5 | General | Did the Contractor apply pavement markings only when the surface is clean and dry in accordance with the paint manufacturer’s written application instructions including temperature. Document ambient air temperature. | 642.04 | 0 | 0 | 0 | 0 | 10/1/2020 | Traffic
| CA-Q-642 | 642E01517 | DOTTED LINE, 6", TYPE 1A, AS PER PLAN | 6 | General | Did the Contractor furnish the Engineer with daily, biweekly and final DLS reports according to 641.04 in a timely manner? | 642.04 | 0 | 0 | 0 | 0 | 10/1/2020 | Traffic
| CA-Q-642 | 642E01517 | DOTTED LINE, 6", TYPE 1A, AS PER PLAN | 7 | Lines, Markings, Symbols | Did the Contractor establish “T” marking of no-passing zones according to the plans or a no-passing zone log provided by the Engineer? | 641.06 | 0 | 0 | 0 | 0 | 10/1/2020 | Traffic
| CA-Q-642 | 642E01517 | DOTTED LINE, 6", TYPE 1A, AS PER PLAN | 8 | Lines, Markings, Symbols | Did the Contractor furnish a calibrated measuring device acceptable to the Engineer to measure the traffic paint in the striper tanks? | 642.03 | 0 | 0 | 0 | 0 | 10/1/2020 | Traffic
| CA-Q-642 | 642E01517 | DOTTED LINE, 6", TYPE 1A, AS PER PLAN | 9 | Lines, Markings, Symbols | Has a power-broom been used to clean all surfaces where gore markings or edge lines are to be applied? | 641.05 | 0 | 0 | 0 | 0 | 10/1/2020 | Traffic
| CA-Q-642 | 642E01517 | DOTTED LINE, 6", TYPE 1A, AS PER PLAN | 10 | Lines, Markings, Symbols | Is the temperature of the paint at the discharge point within the range recommended by paint manufacturer? | 642.04 | 0 | 0 | 0 | 0 | 10/1/2020 | Traffic
| CA-Q-642 | 642E01517 | DOTTED LINE, 6", TYPE 1A, AS PER PLAN | 11 | Lines, Markings, Symbols | Were glass beads applied to the wet paint so that the beads were embedded and retained in the paint and provided uniform retroreflectivity in the paint surface? | 642.04 | 0 | 0 | 0 | 0 | 10/1/2020 | Traffic
| CA-Q-642 | 642E01517 | DOTTED LINE, 6", TYPE 1A, AS PER PLAN | 12 | Lines, Markings, Symbols | Are glass beads kept dry during storage and before use? | 641.03 | 0 | 0 | 0 | 0 | 10/1/2020 | Traffic
| CA-Q-642 | 642E01517 | DOTTED LINE, 6", TYPE 1A, AS PER PLAN | 13 | Lines, Markings, Symbols | Are the pavement markings free of uneven edges, overspray, or other readily visible defects that detract from the appearance or function of the pavement markings. | 641.03 | 0 | 0 | 0 | 0 | 10/1/2020 | Traffic
| CA-Q-642 | 642E01517 | DOTTED LINE, 6", TYPE 1A, AS PER PLAN | 14 | Lines, Markings, Symbols | Are lines sharp, well defined, and uniformly retroreflective? Fuzzy lines, excessive overspray, or non-uniform application are unacceptable. | 641.03 | 0 | 0 | 0 | 0 | 10/1/2020 | Traffic
| CA-Q-642 | 642E01517 | DOTTED LINE, 6", TYPE 1A, AS PER PLAN | 15 | Lines, Markings, Symbols | Is the line width within specified ±1/4 inch? | 641.03 | 0 | 0 | 0 | 0 | 10/1/2020 | Traffic
| CA-Q-642 | 642E01517 | DOTTED LINE, 6", TYPE 1A, AS PER PLAN | 16 | Lines, Markings, Symbols | Are the pavement marking lines straight or smoothly curved, true to the alignment of the pavement, and do not deviate laterally from the proper location at a rate of more than 2 inches in 100 feet? | 641.07 | 0 | 0 | 0 | 0 | 10/1/2020 | Traffic
| CA-Q-642 | 642E01517 | DOTTED LINE, 6", TYPE 1A, AS PER PLAN | 17 | Lines, Markings, Symbols | Are the reflectors of a plowable raised pavement marker free of pavement marking materials? Document percentage of raised pavement markers that pavement marking has been applied. | 641.03 | 0 | 0 | 0 | 0 | 10/1/2020 | Traffic
| CA-Q-642 | 642E01517 | DOTTED LINE, 6", TYPE 1A, AS PER PLAN | 18 | Lines, Markings, Symbols | Has a maximum gap in the marked line of 18 inches been provided at each marker? | 641.03 | 0 | 0 | 0 | 0 | 10/1/2020 | Traffic
| CA-Q-642 | 642E01517 | DOTTED LINE, 6", TYPE 1A, AS PER PLAN | 19 | Lane Lines | Are broken lines applied in a 40-foot cycle consisting of a 10-foot dash and a 30-foot gap between broken lines? | 641.03 | 0 | 0 | 0 | 0 | 10/1/2020 | Traffic
| CA-Q-642 | 642E01517 | DOTTED LINE, 6", TYPE 1A, AS PER PLAN | 20 | Lane Lines | Are broken lines that have been applied over plainly visible existing broken lines within 6 inches of the beginning of the existing broken line? | 641.03 | 0 | 0 | 0 | 0 | 10/1/2020 | Traffic
| CA-Q-642 | 642E01517 | DOTTED LINE, 6", TYPE 1A, AS PER PLAN | 21 | Dotted Lines | Are dotted lines applied in an 8-foot cycle consisting of a 2-foot dot and a 6-foot gap between dots for line extensions? | 641.03 | 0 | 0 | 0 | 0 | 10/1/2020 | Traffic
| CA-Q-642 | 642E01517 | DOTTED LINE, 6", TYPE 1A, AS PER PLAN | 22 | Dotted Lines | Are dotted lines applied in a 12-foot cycle consisting of a 3-foot line segment and a 9-foot gap for lane drop/add markings? | 641.03 | 0 | 0 | 0 | 0 | 10/1/2020 | Traffic
| CA-Q-642 | 642E01517 | DOTTED LINE, 6", TYPE 1A, AS PER PLAN | 23 | Center, Lane, Edge Lines | Are traffic control operations for all 642 pavement markings being performed according to 614.12 and MT-99.20? | 642.04 | 0 | 0 | 0 | 0 | 10/1/2020 | Traffic
| CA-Q-642 | 642E01517 | DOTTED LINE, 6", TYPE 1A, AS PER PLAN | 24 | Center, Lane, Edge Lines | Was all striping equipment for center line, lane line and edge line markings equipped with a computerized Data Logging System (DLS) conforming to 641.04? | 642.03 | 0 | 0 | 0 | 0 | 10/1/2020 | Traffic
| CA-Q-642 | 642E01517 | DOTTED LINE, 6", TYPE 1A, AS PER PLAN | 25 | Center, Lane, Edge Lines | Did the Contractor furnish written documentation to the Engineer for the equipment’s operational capabilities from the equipment manufacturer? | 642.03 | 0 | 0 | 0 | 0 | 10/1/2020 | Traffic
| CA-Q-642 | 642E01517 | DOTTED LINE, 6", TYPE 1A, AS PER PLAN | 26 | Center, Lane, Edge Lines | Do quantities used correlate to the DLS reports when received? | 642.04 | 0 | 0 | 0 | 0 | 10/1/2020 | Traffic
| CA-Q-642 | 642E01517 | DOTTED LINE, 6", TYPE 1A, AS PER PLAN | 27 | Removal of Pavement Marking | Are the pavement markings being removed in accordance with 614.11.G | 641.1 | 0 | 0 | 0 | 0 | 10/1/2020 | Traffic
| CA-Q-642 | 642E01520 | DOTTED LINE, 8" | 1 | General | Did the Contractor obtain the Engineer’s approval for methods and equipment used for pavement preparation, marking, and marking removal? | 641.03 | 0 | 0 | 0 | 0 | 10/1/2020 | Traffic
| CA-Q-642 | 642E01520 | DOTTED LINE, 8" | 2 | General | Did the Contractor furnish to the Engineer at least 3 days in advance of installation, current copies of the manufacturer’s instructions and recommendations for application of any marking material, including primer, activator, catalyst, and adhesive? | 641.03 | 0 | 0 | 0 | 0 | 10/1/2020 | Traffic
| CA-Q-642 | 642E01520 | DOTTED LINE, 8" | 3 | General | Did the Engineer or the Engineer’s representative approve the layout and premarking lines before marking operations began? | 641.06 | 0 | 0 | 0 | 0 | 10/1/2020 | Traffic
| CA-Q-642 | 642E01520 | DOTTED LINE, 8" | 4 | General | Were the paint tanks measured before and after pavement marking placement to verify usage using the calibrated measuring device? Document measurements before and after. | 642.03 | 0 | 0 | 0 | 0 | 10/1/2020 | Traffic
| CA-Q-642 | 642E01520 | DOTTED LINE, 8" | 5 | General | Did the Contractor apply pavement markings only when the surface is clean and dry in accordance with the paint manufacturer’s written application instructions including temperature. Document ambient air temperature. | 642.04 | 0 | 0 | 0 | 0 | 10/1/2020 | Traffic
| CA-Q-642 | 642E01520 | DOTTED LINE, 8" | 6 | General | Did the Contractor furnish the Engineer with daily, biweekly and final DLS reports according to 641.04 in a timely manner? | 642.04 | 0 | 0 | 0 | 0 | 10/1/2020 | Traffic
| CA-Q-642 | 642E01520 | DOTTED LINE, 8" | 7 | Lines, Markings, Symbols | Did the Contractor establish “T” marking of no-passing zones according to the plans or a no-passing zone log provided by the Engineer? | 641.06 | 0 | 0 | 0 | 0 | 10/1/2020 | Traffic
| CA-Q-642 | 642E01520 | DOTTED LINE, 8" | 8 | Lines, Markings, Symbols | Did the Contractor furnish a calibrated measuring device acceptable to the Engineer to measure the traffic paint in the striper tanks? | 642.03 | 0 | 0 | 0 | 0 | 10/1/2020 | Traffic
| CA-Q-642 | 642E01520 | DOTTED LINE, 8" | 9 | Lines, Markings, Symbols | Has a power-broom been used to clean all surfaces where gore markings or edge lines are to be applied? | 641.05 | 0 | 0 | 0 | 0 | 10/1/2020 | Traffic
| CA-Q-642 | 642E01520 | DOTTED LINE, 8" | 10 | Lines, Markings, Symbols | Is the temperature of the paint at the discharge point within the range recommended by paint manufacturer? | 642.04 | 0 | 0 | 0 | 0 | 10/1/2020 | Traffic
| CA-Q-642 | 642E01520 | DOTTED LINE, 8" | 11 | Lines, Markings, Symbols | Were glass beads applied to the wet paint so that the beads were embedded and retained in the paint and provided uniform retroreflectivity in the paint surface? | 642.04 | 0 | 0 | 0 | 0 | 10/1/2020 | Traffic
| CA-Q-642 | 642E01520 | DOTTED LINE, 8" | 12 | Lines, Markings, Symbols | Are glass beads kept dry during storage and before use? | 641.03 | 0 | 0 | 0 | 0 | 10/1/2020 | Traffic
| CA-Q-642 | 642E01520 | DOTTED LINE, 8" | 13 | Lines, Markings, Symbols | Are the pavement markings free of uneven edges, overspray, or other readily visible defects that detract from the appearance or function of the pavement markings. | 641.03 | 0 | 0 | 0 | 0 | 10/1/2020 | Traffic
| CA-Q-642 | 642E01520 | DOTTED LINE, 8" | 14 | Lines, Markings, Symbols | Are lines sharp, well defined, and uniformly retroreflective? Fuzzy lines, excessive overspray, or non-uniform application are unacceptable. | 641.03 | 0 | 0 | 0 | 0 | 10/1/2020 | Traffic
| CA-Q-642 | 642E01520 | DOTTED LINE, 8" | 15 | Lines, Markings, Symbols | Is the line width within specified ±1/4 inch? | 641.03 | 0 | 0 | 0 | 0 | 10/1/2020 | Traffic
| CA-Q-642 | 642E01520 | DOTTED LINE, 8" | 16 | Lines, Markings, Symbols | Are the pavement marking lines straight or smoothly curved, true to the alignment of the pavement, and do not deviate laterally from the proper location at a rate of more than 2 inches in 100 feet? | 641.07 | 0 | 0 | 0 | 0 | 10/1/2020 | Traffic
| CA-Q-642 | 642E01520 | DOTTED LINE, 8" | 17 | Lines, Markings, Symbols | Are the reflectors of a plowable raised pavement marker free of pavement marking materials? Document percentage of raised pavement markers that pavement marking has been applied. | 641.03 | 0 | 0 | 0 | 0 | 10/1/2020 | Traffic
| CA-Q-642 | 642E01520 | DOTTED LINE, 8" | 18 | Lines, Markings, Symbols | Has a maximum gap in the marked line of 18 inches been provided at each marker? | 641.03 | 0 | 0 | 0 | 0 | 10/1/2020 | Traffic
| CA-Q-642 | 642E01520 | DOTTED LINE, 8" | 19 | Lane Lines | Are broken lines applied in a 40-foot cycle consisting of a 10-foot dash and a 30-foot gap between broken lines? | 641.03 | 0 | 0 | 0 | 0 | 10/1/2020 | Traffic
| CA-Q-642 | 642E01520 | DOTTED LINE, 8" | 20 | Lane Lines | Are broken lines that have been applied over plainly visible existing broken lines within 6 inches of the beginning of the existing broken line? | 641.03 | 0 | 0 | 0 | 0 | 10/1/2020 | Traffic
| CA-Q-642 | 642E01520 | DOTTED LINE, 8" | 21 | Dotted Lines | Are dotted lines applied in an 8-foot cycle consisting of a 2-foot dot and a 6-foot gap between dots for line extensions? | 641.03 | 0 | 0 | 0 | 0 | 10/1/2020 | Traffic
| CA-Q-642 | 642E01520 | DOTTED LINE, 8" | 22 | Dotted Lines | Are dotted lines applied in a 12-foot cycle consisting of a 3-foot line segment and a 9-foot gap for lane drop/add markings? | 641.03 | 0 | 0 | 0 | 0 | 10/1/2020 | Traffic
| CA-Q-642 | 642E01520 | DOTTED LINE, 8" | 23 | Center, Lane, Edge Lines | Are traffic control operations for all 642 pavement markings being performed according to 614.12 and MT-99.20? | 642.04 | 0 | 0 | 0 | 0 | 10/1/2020 | Traffic
| CA-Q-642 | 642E01520 | DOTTED LINE, 8" | 24 | Center, Lane, Edge Lines | Was all striping equipment for center line, lane line and edge line markings equipped with a computerized Data Logging System (DLS) conforming to 641.04? | 642.03 | 0 | 0 | 0 | 0 | 10/1/2020 | Traffic
| CA-Q-642 | 642E01520 | DOTTED LINE, 8" | 25 | Center, Lane, Edge Lines | Did the Contractor furnish written documentation to the Engineer for the equipment’s operational capabilities from the equipment manufacturer? | 642.03 | 0 | 0 | 0 | 0 | 10/1/2020 | Traffic
| CA-Q-642 | 642E01520 | DOTTED LINE, 8" | 26 | Center, Lane, Edge Lines | Do quantities used correlate to the DLS reports when received? | 642.04 | 0 | 0 | 0 | 0 | 10/1/2020 | Traffic
| CA-Q-642 | 642E01520 | DOTTED LINE, 8" | 27 | Removal of Pavement Marking | Are the pavement markings being removed in accordance with 614.11.G | 641.1 | 0 | 0 | 0 | 0 | 10/1/2020 | Traffic
| CA-Q-642 | 642E01522 | DOTTED LINE, 8", TYPE 1 | 1 | General | Did the Contractor obtain the Engineer’s approval for methods and equipment used for pavement preparation, marking, and marking removal? | 641.03 | 0 | 0 | 0 | 0 | 10/1/2020 | Traffic
| CA-Q-642 | 642E01522 | DOTTED LINE, 8", TYPE 1 | 2 | General | Did the Contractor furnish to the Engineer at least 3 days in advance of installation, current copies of the manufacturer’s instructions and recommendations for application of any marking material, including primer, activator, catalyst, and adhesive? | 641.03 | 0 | 0 | 0 | 0 | 10/1/2020 | Traffic
| CA-Q-642 | 642E01522 | DOTTED LINE, 8", TYPE 1 | 3 | General | Did the Engineer or the Engineer’s representative approve the layout and premarking lines before marking operations began? | 641.06 | 0 | 0 | 0 | 0 | 10/1/2020 | Traffic
| CA-Q-642 | 642E01522 | DOTTED LINE, 8", TYPE 1 | 4 | General | Were the paint tanks measured before and after pavement marking placement to verify usage using the calibrated measuring device? Document measurements before and after. | 642.03 | 0 | 0 | 0 | 0 | 10/1/2020 | Traffic
| CA-Q-642 | 642E01522 | DOTTED LINE, 8", TYPE 1 | 5 | General | Did the Contractor apply pavement markings only when the surface is clean and dry in accordance with the paint manufacturer’s written application instructions including temperature. Document ambient air temperature. | 642.04 | 0 | 0 | 0 | 0 | 10/1/2020 | Traffic
| CA-Q-642 | 642E01522 | DOTTED LINE, 8", TYPE 1 | 6 | General | Did the Contractor furnish the Engineer with daily, biweekly and final DLS reports according to 641.04 in a timely manner? | 642.04 | 0 | 0 | 0 | 0 | 10/1/2020 | Traffic
| CA-Q-642 | 642E01522 | DOTTED LINE, 8", TYPE 1 | 7 | Lines, Markings, Symbols | Did the Contractor establish “T” marking of no-passing zones according to the plans or a no-passing zone log provided by the Engineer? | 641.06 | 0 | 0 | 0 | 0 | 10/1/2020 | Traffic
| CA-Q-642 | 642E01522 | DOTTED LINE, 8", TYPE 1 | 8 | Lines, Markings, Symbols | Did the Contractor furnish a calibrated measuring device acceptable to the Engineer to measure the traffic paint in the striper tanks? | 642.03 | 0 | 0 | 0 | 0 | 10/1/2020 | Traffic
| CA-Q-642 | 642E01522 | DOTTED LINE, 8", TYPE 1 | 9 | Lines, Markings, Symbols | Has a power-broom been used to clean all surfaces where gore markings or edge lines are to be applied? | 641.05 | 0 | 0 | 0 | 0 | 10/1/2020 | Traffic
| CA-Q-642 | 642E01522 | DOTTED LINE, 8", TYPE 1 | 10 | Lines, Markings, Symbols | Is the temperature of the paint at the discharge point within the range recommended by paint manufacturer? | 642.04 | 0 | 0 | 0 | 0 | 10/1/2020 | Traffic
| CA-Q-642 | 642E01522 | DOTTED LINE, 8", TYPE 1 | 11 | Lines, Markings, Symbols | Were glass beads applied to the wet paint so that the beads were embedded and retained in the paint and provided uniform retroreflectivity in the paint surface? | 642.04 | 0 | 0 | 0 | 0 | 10/1/2020 | Traffic
| CA-Q-642 | 642E01522 | DOTTED LINE, 8", TYPE 1 | 12 | Lines, Markings, Symbols | Are glass beads kept dry during storage and before use? | 641.03 | 0 | 0 | 0 | 0 | 10/1/2020 | Traffic
| CA-Q-642 | 642E01522 | DOTTED LINE, 8", TYPE 1 | 13 | Lines, Markings, Symbols | Are the pavement markings free of uneven edges, overspray, or other readily visible defects that detract from the appearance or function of the pavement markings. | 641.03 | 0 | 0 | 0 | 0 | 10/1/2020 | Traffic
| CA-Q-642 | 642E01522 | DOTTED LINE, 8", TYPE 1 | 14 | Lines, Markings, Symbols | Are lines sharp, well defined, and uniformly retroreflective? Fuzzy lines, excessive overspray, or non-uniform application are unacceptable. | 641.03 | 0 | 0 | 0 | 0 | 10/1/2020 | Traffic
| CA-Q-642 | 642E01522 | DOTTED LINE, 8", TYPE 1 | 15 | Lines, Markings, Symbols | Is the line width within specified ±1/4 inch? | 641.03 | 0 | 0 | 0 | 0 | 10/1/2020 | Traffic
| CA-Q-642 | 642E01522 | DOTTED LINE, 8", TYPE 1 | 16 | Lines, Markings, Symbols | Are the pavement marking lines straight or smoothly curved, true to the alignment of the pavement, and do not deviate laterally from the proper location at a rate of more than 2 inches in 100 feet? | 641.07 | 0 | 0 | 0 | 0 | 10/1/2020 | Traffic
| CA-Q-642 | 642E01522 | DOTTED LINE, 8", TYPE 1 | 17 | Lines, Markings, Symbols | Are the reflectors of a plowable raised pavement marker free of pavement marking materials? Document percentage of raised pavement markers that pavement marking has been applied. | 641.03 | 0 | 0 | 0 | 0 | 10/1/2020 | Traffic
| CA-Q-642 | 642E01522 | DOTTED LINE, 8", TYPE 1 | 18 | Lines, Markings, Symbols | Has a maximum gap in the marked line of 18 inches been provided at each marker? | 641.03 | 0 | 0 | 0 | 0 | 10/1/2020 | Traffic
| CA-Q-642 | 642E01522 | DOTTED LINE, 8", TYPE 1 | 19 | Lane Lines | Are broken lines applied in a 40-foot cycle consisting of a 10-foot dash and a 30-foot gap between broken lines? | 641.03 | 0 | 0 | 0 | 0 | 10/1/2020 | Traffic
| CA-Q-642 | 642E01522 | DOTTED LINE, 8", TYPE 1 | 20 | Lane Lines | Are broken lines that have been applied over plainly visible existing broken lines within 6 inches of the beginning of the existing broken line? | 641.03 | 0 | 0 | 0 | 0 | 10/1/2020 | Traffic
| CA-Q-642 | 642E01522 | DOTTED LINE, 8", TYPE 1 | 21 | Dotted Lines | Are dotted lines applied in an 8-foot cycle consisting of a 2-foot dot and a 6-foot gap between dots for line extensions? | 641.03 | 0 | 0 | 0 | 0 | 10/1/2020 | Traffic
| CA-Q-642 | 642E01522 | DOTTED LINE, 8", TYPE 1 | 22 | Dotted Lines | Are dotted lines applied in a 12-foot cycle consisting of a 3-foot line segment and a 9-foot gap for lane drop/add markings? | 641.03 | 0 | 0 | 0 | 0 | 10/1/2020 | Traffic
| CA-Q-642 | 642E01522 | DOTTED LINE, 8", TYPE 1 | 23 | Center, Lane, Edge Lines | Are traffic control operations for all 642 pavement markings being performed according to 614.12 and MT-99.20? | 642.04 | 0 | 0 | 0 | 0 | 10/1/2020 | Traffic
| CA-Q-642 | 642E01522 | DOTTED LINE, 8", TYPE 1 | 24 | Center, Lane, Edge Lines | Was all striping equipment for center line, lane line and edge line markings equipped with a computerized Data Logging System (DLS) conforming to 641.04? | 642.03 | 0 | 0 | 0 | 0 | 10/1/2020 | Traffic
| CA-Q-642 | 642E01522 | DOTTED LINE, 8", TYPE 1 | 25 | Center, Lane, Edge Lines | Did the Contractor furnish written documentation to the Engineer for the equipment’s operational capabilities from the equipment manufacturer? | 642.03 | 0 | 0 | 0 | 0 | 10/1/2020 | Traffic
| CA-Q-642 | 642E01522 | DOTTED LINE, 8", TYPE 1 | 26 | Center, Lane, Edge Lines | Do quantities used correlate to the DLS reports when received? | 642.04 | 0 | 0 | 0 | 0 | 10/1/2020 | Traffic
| CA-Q-642 | 642E01522 | DOTTED LINE, 8", TYPE 1 | 27 | Removal of Pavement Marking | Are the pavement markings being removed in accordance with 614.11.G | 641.1 | 0 | 0 | 0 | 0 | 10/1/2020 | Traffic
| CA-Q-642 | 642E01523 | DOTTED LINE, 8", TYPE 1, AS PER PLAN | 1 | General | Did the Contractor obtain the Engineer’s approval for methods and equipment used for pavement preparation, marking, and marking removal? | 641.03 | 0 | 0 | 0 | 0 | 10/1/2020 | Traffic
| CA-Q-642 | 642E01523 | DOTTED LINE, 8", TYPE 1, AS PER PLAN | 2 | General | Did the Contractor furnish to the Engineer at least 3 days in advance of installation, current copies of the manufacturer’s instructions and recommendations for application of any marking material, including primer, activator, catalyst, and adhesive? | 641.03 | 0 | 0 | 0 | 0 | 10/1/2020 | Traffic
| CA-Q-642 | 642E01523 | DOTTED LINE, 8", TYPE 1, AS PER PLAN | 3 | General | Did the Engineer or the Engineer’s representative approve the layout and premarking lines before marking operations began? | 641.06 | 0 | 0 | 0 | 0 | 10/1/2020 | Traffic
| CA-Q-642 | 642E01523 | DOTTED LINE, 8", TYPE 1, AS PER PLAN | 4 | General | Were the paint tanks measured before and after pavement marking placement to verify usage using the calibrated measuring device? Document measurements before and after. | 642.03 | 0 | 0 | 0 | 0 | 10/1/2020 | Traffic
| CA-Q-642 | 642E01523 | DOTTED LINE, 8", TYPE 1, AS PER PLAN | 5 | General | Did the Contractor apply pavement markings only when the surface is clean and dry in accordance with the paint manufacturer’s written application instructions including temperature. Document ambient air temperature. | 642.04 | 0 | 0 | 0 | 0 | 10/1/2020 | Traffic
| CA-Q-642 | 642E01523 | DOTTED LINE, 8", TYPE 1, AS PER PLAN | 6 | General | Did the Contractor furnish the Engineer with daily, biweekly and final DLS reports according to 641.04 in a timely manner? | 642.04 | 0 | 0 | 0 | 0 | 10/1/2020 | Traffic
| CA-Q-642 | 642E01523 | DOTTED LINE, 8", TYPE 1, AS PER PLAN | 7 | Lines, Markings, Symbols | Did the Contractor establish “T” marking of no-passing zones according to the plans or a no-passing zone log provided by the Engineer? | 641.06 | 0 | 0 | 0 | 0 | 10/1/2020 | Traffic
| CA-Q-642 | 642E01523 | DOTTED LINE, 8", TYPE 1, AS PER PLAN | 8 | Lines, Markings, Symbols | Did the Contractor furnish a calibrated measuring device acceptable to the Engineer to measure the traffic paint in the striper tanks? | 642.03 | 0 | 0 | 0 | 0 | 10/1/2020 | Traffic
| CA-Q-642 | 642E01523 | DOTTED LINE, 8", TYPE 1, AS PER PLAN | 9 | Lines, Markings, Symbols | Has a power-broom been used to clean all surfaces where gore markings or edge lines are to be applied? | 641.05 | 0 | 0 | 0 | 0 | 10/1/2020 | Traffic
| CA-Q-642 | 642E01523 | DOTTED LINE, 8", TYPE 1, AS PER PLAN | 10 | Lines, Markings, Symbols | Is the temperature of the paint at the discharge point within the range recommended by paint manufacturer? | 642.04 | 0 | 0 | 0 | 0 | 10/1/2020 | Traffic
| CA-Q-642 | 642E01523 | DOTTED LINE, 8", TYPE 1, AS PER PLAN | 11 | Lines, Markings, Symbols | Were glass beads applied to the wet paint so that the beads were embedded and retained in the paint and provided uniform retroreflectivity in the paint surface? | 642.04 | 0 | 0 | 0 | 0 | 10/1/2020 | Traffic
| CA-Q-642 | 642E01523 | DOTTED LINE, 8", TYPE 1, AS PER PLAN | 12 | Lines, Markings, Symbols | Are glass beads kept dry during storage and before use? | 641.03 | 0 | 0 | 0 | 0 | 10/1/2020 | Traffic
| CA-Q-642 | 642E01523 | DOTTED LINE, 8", TYPE 1, AS PER PLAN | 13 | Lines, Markings, Symbols | Are the pavement markings free of uneven edges, overspray, or other readily visible defects that detract from the appearance or function of the pavement markings. | 641.03 | 0 | 0 | 0 | 0 | 10/1/2020 | Traffic
| CA-Q-642 | 642E01523 | DOTTED LINE, 8", TYPE 1, AS PER PLAN | 14 | Lines, Markings, Symbols | Are lines sharp, well defined, and uniformly retroreflective? Fuzzy lines, excessive overspray, or non-uniform application are unacceptable. | 641.03 | 0 | 0 | 0 | 0 | 10/1/2020 | Traffic
| CA-Q-642 | 642E01523 | DOTTED LINE, 8", TYPE 1, AS PER PLAN | 15 | Lines, Markings, Symbols | Is the line width within specified ±1/4 inch? | 641.03 | 0 | 0 | 0 | 0 | 10/1/2020 | Traffic
| CA-Q-642 | 642E01523 | DOTTED LINE, 8", TYPE 1, AS PER PLAN | 16 | Lines, Markings, Symbols | Are the pavement marking lines straight or smoothly curved, true to the alignment of the pavement, and do not deviate laterally from the proper location at a rate of more than 2 inches in 100 feet? | 641.07 | 0 | 0 | 0 | 0 | 10/1/2020 | Traffic
| CA-Q-642 | 642E01523 | DOTTED LINE, 8", TYPE 1, AS PER PLAN | 17 | Lines, Markings, Symbols | Are the reflectors of a plowable raised pavement marker free of pavement marking materials? Document percentage of raised pavement markers that pavement marking has been applied. | 641.03 | 0 | 0 | 0 | 0 | 10/1/2020 | Traffic
| CA-Q-642 | 642E01523 | DOTTED LINE, 8", TYPE 1, AS PER PLAN | 18 | Lines, Markings, Symbols | Has a maximum gap in the marked line of 18 inches been provided at each marker? | 641.03 | 0 | 0 | 0 | 0 | 10/1/2020 | Traffic
| CA-Q-642 | 642E01523 | DOTTED LINE, 8", TYPE 1, AS PER PLAN | 19 | Lane Lines | Are broken lines applied in a 40-foot cycle consisting of a 10-foot dash and a 30-foot gap between broken lines? | 641.03 | 0 | 0 | 0 | 0 | 10/1/2020 | Traffic
| CA-Q-642 | 642E01523 | DOTTED LINE, 8", TYPE 1, AS PER PLAN | 20 | Lane Lines | Are broken lines that have been applied over plainly visible existing broken lines within 6 inches of the beginning of the existing broken line? | 641.03 | 0 | 0 | 0 | 0 | 10/1/2020 | Traffic
| CA-Q-642 | 642E01523 | DOTTED LINE, 8", TYPE 1, AS PER PLAN | 21 | Dotted Lines | Are dotted lines applied in an 8-foot cycle consisting of a 2-foot dot and a 6-foot gap between dots for line extensions? | 641.03 | 0 | 0 | 0 | 0 | 10/1/2020 | Traffic
| CA-Q-642 | 642E01523 | DOTTED LINE, 8", TYPE 1, AS PER PLAN | 22 | Dotted Lines | Are dotted lines applied in a 12-foot cycle consisting of a 3-foot line segment and a 9-foot gap for lane drop/add markings? | 641.03 | 0 | 0 | 0 | 0 | 10/1/2020 | Traffic
| CA-Q-642 | 642E01523 | DOTTED LINE, 8", TYPE 1, AS PER PLAN | 23 | Center, Lane, Edge Lines | Are traffic control operations for all 642 pavement markings being performed according to 614.12 and MT-99.20? | 642.04 | 0 | 0 | 0 | 0 | 10/1/2020 | Traffic
| CA-Q-642 | 642E01523 | DOTTED LINE, 8", TYPE 1, AS PER PLAN | 24 | Center, Lane, Edge Lines | Was all striping equipment for center line, lane line and edge line markings equipped with a computerized Data Logging System (DLS) conforming to 641.04? | 642.03 | 0 | 0 | 0 | 0 | 10/1/2020 | Traffic
| CA-Q-642 | 642E01523 | DOTTED LINE, 8", TYPE 1, AS PER PLAN | 25 | Center, Lane, Edge Lines | Did the Contractor furnish written documentation to the Engineer for the equipment’s operational capabilities from the equipment manufacturer? | 642.03 | 0 | 0 | 0 | 0 | 10/1/2020 | Traffic
| CA-Q-642 | 642E01523 | DOTTED LINE, 8", TYPE 1, AS PER PLAN | 26 | Center, Lane, Edge Lines | Do quantities used correlate to the DLS reports when received? | 642.04 | 0 | 0 | 0 | 0 | 10/1/2020 | Traffic
| CA-Q-642 | 642E01523 | DOTTED LINE, 8", TYPE 1, AS PER PLAN | 27 | Removal of Pavement Marking | Are the pavement markings being removed in accordance with 614.11.G | 641.1 | 0 | 0 | 0 | 0 | 10/1/2020 | Traffic
| CA-Q-642 | 642E01530 | DOTTED LINE, 8", TYPE 1A | 1 | General | Did the Contractor obtain the Engineer’s approval for methods and equipment used for pavement preparation, marking, and marking removal? | 641.03 | 0 | 0 | 0 | 0 | 10/1/2020 | Traffic
| CA-Q-642 | 642E01530 | DOTTED LINE, 8", TYPE 1A | 2 | General | Did the Contractor furnish to the Engineer at least 3 days in advance of installation, current copies of the manufacturer’s instructions and recommendations for application of any marking material, including primer, activator, catalyst, and adhesive? | 641.03 | 0 | 0 | 0 | 0 | 10/1/2020 | Traffic
| CA-Q-642 | 642E01530 | DOTTED LINE, 8", TYPE 1A | 3 | General | Did the Engineer or the Engineer’s representative approve the layout and premarking lines before marking operations began? | 641.06 | 0 | 0 | 0 | 0 | 10/1/2020 | Traffic
| CA-Q-642 | 642E01530 | DOTTED LINE, 8", TYPE 1A | 4 | General | Were the paint tanks measured before and after pavement marking placement to verify usage using the calibrated measuring device? Document measurements before and after. | 642.03 | 0 | 0 | 0 | 0 | 10/1/2020 | Traffic
| CA-Q-642 | 642E01530 | DOTTED LINE, 8", TYPE 1A | 5 | General | Did the Contractor apply pavement markings only when the surface is clean and dry in accordance with the paint manufacturer’s written application instructions including temperature. Document ambient air temperature. | 642.04 | 0 | 0 | 0 | 0 | 10/1/2020 | Traffic
| CA-Q-642 | 642E01530 | DOTTED LINE, 8", TYPE 1A | 6 | General | Did the Contractor furnish the Engineer with daily, biweekly and final DLS reports according to 641.04 in a timely manner? | 642.04 | 0 | 0 | 0 | 0 | 10/1/2020 | Traffic
| CA-Q-642 | 642E01530 | DOTTED LINE, 8", TYPE 1A | 7 | Lines, Markings, Symbols | Did the Contractor establish “T” marking of no-passing zones according to the plans or a no-passing zone log provided by the Engineer? | 641.06 | 0 | 0 | 0 | 0 | 10/1/2020 | Traffic
| CA-Q-642 | 642E01530 | DOTTED LINE, 8", TYPE 1A | 8 | Lines, Markings, Symbols | Did the Contractor furnish a calibrated measuring device acceptable to the Engineer to measure the traffic paint in the striper tanks? | 642.03 | 0 | 0 | 0 | 0 | 10/1/2020 | Traffic
| CA-Q-642 | 642E01530 | DOTTED LINE, 8", TYPE 1A | 9 | Lines, Markings, Symbols | Has a power-broom been used to clean all surfaces where gore markings or edge lines are to be applied? | 641.05 | 0 | 0 | 0 | 0 | 10/1/2020 | Traffic
| CA-Q-642 | 642E01530 | DOTTED LINE, 8", TYPE 1A | 10 | Lines, Markings, Symbols | Is the temperature of the paint at the discharge point within the range recommended by paint manufacturer? | 642.04 | 0 | 0 | 0 | 0 | 10/1/2020 | Traffic
| CA-Q-642 | 642E01530 | DOTTED LINE, 8", TYPE 1A | 11 | Lines, Markings, Symbols | Were glass beads applied to the wet paint so that the beads were embedded and retained in the paint and provided uniform retroreflectivity in the paint surface? | 642.04 | 0 | 0 | 0 | 0 | 10/1/2020 | Traffic
| CA-Q-642 | 642E01530 | DOTTED LINE, 8", TYPE 1A | 12 | Lines, Markings, Symbols | Are glass beads kept dry during storage and before use? | 641.03 | 0 | 0 | 0 | 0 | 10/1/2020 | Traffic
| CA-Q-642 | 642E01530 | DOTTED LINE, 8", TYPE 1A | 13 | Lines, Markings, Symbols | Are the pavement markings free of uneven edges, overspray, or other readily visible defects that detract from the appearance or function of the pavement markings. | 641.03 | 0 | 0 | 0 | 0 | 10/1/2020 | Traffic
| CA-Q-642 | 642E01530 | DOTTED LINE, 8", TYPE 1A | 14 | Lines, Markings, Symbols | Are lines sharp, well defined, and uniformly retroreflective? Fuzzy lines, excessive overspray, or non-uniform application are unacceptable. | 641.03 | 0 | 0 | 0 | 0 | 10/1/2020 | Traffic
| CA-Q-642 | 642E01530 | DOTTED LINE, 8", TYPE 1A | 15 | Lines, Markings, Symbols | Is the line width within specified ±1/4 inch? | 641.03 | 0 | 0 | 0 | 0 | 10/1/2020 | Traffic
| CA-Q-642 | 642E01530 | DOTTED LINE, 8", TYPE 1A | 16 | Lines, Markings, Symbols | Are the pavement marking lines straight or smoothly curved, true to the alignment of the pavement, and do not deviate laterally from the proper location at a rate of more than 2 inches in 100 feet? | 641.07 | 0 | 0 | 0 | 0 | 10/1/2020 | Traffic
| CA-Q-642 | 642E01530 | DOTTED LINE, 8", TYPE 1A | 17 | Lines, Markings, Symbols | Are the reflectors of a plowable raised pavement marker free of pavement marking materials? Document percentage of raised pavement markers that pavement marking has been applied. | 641.03 | 0 | 0 | 0 | 0 | 10/1/2020 | Traffic
| CA-Q-642 | 642E01530 | DOTTED LINE, 8", TYPE 1A | 18 | Lines, Markings, Symbols | Has a maximum gap in the marked line of 18 inches been provided at each marker? | 641.03 | 0 | 0 | 0 | 0 | 10/1/2020 | Traffic
| CA-Q-642 | 642E01530 | DOTTED LINE, 8", TYPE 1A | 19 | Lane Lines | Are broken lines applied in a 40-foot cycle consisting of a 10-foot dash and a 30-foot gap between broken lines? | 641.03 | 0 | 0 | 0 | 0 | 10/1/2020 | Traffic
| CA-Q-642 | 642E01530 | DOTTED LINE, 8", TYPE 1A | 20 | Lane Lines | Are broken lines that have been applied over plainly visible existing broken lines within 6 inches of the beginning of the existing broken line? | 641.03 | 0 | 0 | 0 | 0 | 10/1/2020 | Traffic
| CA-Q-642 | 642E01530 | DOTTED LINE, 8", TYPE 1A | 21 | Dotted Lines | Are dotted lines applied in an 8-foot cycle consisting of a 2-foot dot and a 6-foot gap between dots for line extensions? | 641.03 | 0 | 0 | 0 | 0 | 10/1/2020 | Traffic
| CA-Q-642 | 642E01530 | DOTTED LINE, 8", TYPE 1A | 22 | Dotted Lines | Are dotted lines applied in a 12-foot cycle consisting of a 3-foot line segment and a 9-foot gap for lane drop/add markings? | 641.03 | 0 | 0 | 0 | 0 | 10/1/2020 | Traffic
| CA-Q-642 | 642E01530 | DOTTED LINE, 8", TYPE 1A | 23 | Center, Lane, Edge Lines | Are traffic control operations for all 642 pavement markings being performed according to 614.12 and MT-99.20? | 642.04 | 0 | 0 | 0 | 0 | 10/1/2020 | Traffic
| CA-Q-642 | 642E01530 | DOTTED LINE, 8", TYPE 1A | 24 | Center, Lane, Edge Lines | Was all striping equipment for center line, lane line and edge line markings equipped with a computerized Data Logging System (DLS) conforming to 641.04? | 642.03 | 0 | 0 | 0 | 0 | 10/1/2020 | Traffic
| CA-Q-642 | 642E01530 | DOTTED LINE, 8", TYPE 1A | 25 | Center, Lane, Edge Lines | Did the Contractor furnish written documentation to the Engineer for the equipment’s operational capabilities from the equipment manufacturer? | 642.03 | 0 | 0 | 0 | 0 | 10/1/2020 | Traffic
| CA-Q-642 | 642E01530 | DOTTED LINE, 8", TYPE 1A | 26 | Center, Lane, Edge Lines | Do quantities used correlate to the DLS reports when received? | 642.04 | 0 | 0 | 0 | 0 | 10/1/2020 | Traffic
| CA-Q-642 | 642E01530 | DOTTED LINE, 8", TYPE 1A | 27 | Removal of Pavement Marking | Are the pavement markings being removed in accordance with 614.11.G | 641.1 | 0 | 0 | 0 | 0 | 10/1/2020 | Traffic
| CA-Q-642 | 642E01531 | DOTTED LINE, 8", TYPE 1A, AS PER PLAN | 1 | General | Did the Contractor obtain the Engineer’s approval for methods and equipment used for pavement preparation, marking, and marking removal? | 641.03 | 0 | 0 | 0 | 0 | 10/1/2020 | Traffic
| CA-Q-642 | 642E01531 | DOTTED LINE, 8", TYPE 1A, AS PER PLAN | 2 | General | Did the Contractor furnish to the Engineer at least 3 days in advance of installation, current copies of the manufacturer’s instructions and recommendations for application of any marking material, including primer, activator, catalyst, and adhesive? | 641.03 | 0 | 0 | 0 | 0 | 10/1/2020 | Traffic
| CA-Q-642 | 642E01531 | DOTTED LINE, 8", TYPE 1A, AS PER PLAN | 3 | General | Did the Engineer or the Engineer’s representative approve the layout and premarking lines before marking operations began? | 641.06 | 0 | 0 | 0 | 0 | 10/1/2020 | Traffic
| CA-Q-642 | 642E01531 | DOTTED LINE, 8", TYPE 1A, AS PER PLAN | 4 | General | Were the paint tanks measured before and after pavement marking placement to verify usage using the calibrated measuring device? Document measurements before and after. | 642.03 | 0 | 0 | 0 | 0 | 10/1/2020 | Traffic
| CA-Q-642 | 642E01531 | DOTTED LINE, 8", TYPE 1A, AS PER PLAN | 5 | General | Did the Contractor apply pavement markings only when the surface is clean and dry in accordance with the paint manufacturer’s written application instructions including temperature. Document ambient air temperature. | 642.04 | 0 | 0 | 0 | 0 | 10/1/2020 | Traffic
| CA-Q-642 | 642E01531 | DOTTED LINE, 8", TYPE 1A, AS PER PLAN | 6 | General | Did the Contractor furnish the Engineer with daily, biweekly and final DLS reports according to 641.04 in a timely manner? | 642.04 | 0 | 0 | 0 | 0 | 10/1/2020 | Traffic
| CA-Q-642 | 642E01531 | DOTTED LINE, 8", TYPE 1A, AS PER PLAN | 7 | Lines, Markings, Symbols | Did the Contractor establish “T” marking of no-passing zones according to the plans or a no-passing zone log provided by the Engineer? | 641.06 | 0 | 0 | 0 | 0 | 10/1/2020 | Traffic
| CA-Q-642 | 642E01531 | DOTTED LINE, 8", TYPE 1A, AS PER PLAN | 8 | Lines, Markings, Symbols | Did the Contractor furnish a calibrated measuring device acceptable to the Engineer to measure the traffic paint in the striper tanks? | 642.03 | 0 | 0 | 0 | 0 | 10/1/2020 | Traffic
| CA-Q-642 | 642E01531 | DOTTED LINE, 8", TYPE 1A, AS PER PLAN | 9 | Lines, Markings, Symbols | Has a power-broom been used to clean all surfaces where gore markings or edge lines are to be applied? | 641.05 | 0 | 0 | 0 | 0 | 10/1/2020 | Traffic
| CA-Q-642 | 642E01531 | DOTTED LINE, 8", TYPE 1A, AS PER PLAN | 10 | Lines, Markings, Symbols | Is the temperature of the paint at the discharge point within the range recommended by paint manufacturer? | 642.04 | 0 | 0 | 0 | 0 | 10/1/2020 | Traffic
| CA-Q-642 | 642E01531 | DOTTED LINE, 8", TYPE 1A, AS PER PLAN | 11 | Lines, Markings, Symbols | Were glass beads applied to the wet paint so that the beads were embedded and retained in the paint and provided uniform retroreflectivity in the paint surface? | 642.04 | 0 | 0 | 0 | 0 | 10/1/2020 | Traffic
| CA-Q-642 | 642E01531 | DOTTED LINE, 8", TYPE 1A, AS PER PLAN | 12 | Lines, Markings, Symbols | Are glass beads kept dry during storage and before use? | 641.03 | 0 | 0 | 0 | 0 | 10/1/2020 | Traffic
| CA-Q-642 | 642E01531 | DOTTED LINE, 8", TYPE 1A, AS PER PLAN | 13 | Lines, Markings, Symbols | Are the pavement markings free of uneven edges, overspray, or other readily visible defects that detract from the appearance or function of the pavement markings. | 641.03 | 0 | 0 | 0 | 0 | 10/1/2020 | Traffic
| CA-Q-642 | 642E01531 | DOTTED LINE, 8", TYPE 1A, AS PER PLAN | 14 | Lines, Markings, Symbols | Are lines sharp, well defined, and uniformly retroreflective? Fuzzy lines, excessive overspray, or non-uniform application are unacceptable. | 641.03 | 0 | 0 | 0 | 0 | 10/1/2020 | Traffic
| CA-Q-642 | 642E01531 | DOTTED LINE, 8", TYPE 1A, AS PER PLAN | 15 | Lines, Markings, Symbols | Is the line width within specified ±1/4 inch? | 641.03 | 0 | 0 | 0 | 0 | 10/1/2020 | Traffic
| CA-Q-642 | 642E01531 | DOTTED LINE, 8", TYPE 1A, AS PER PLAN | 16 | Lines, Markings, Symbols | Are the pavement marking lines straight or smoothly curved, true to the alignment of the pavement, and do not deviate laterally from the proper location at a rate of more than 2 inches in 100 feet? | 641.07 | 0 | 0 | 0 | 0 | 10/1/2020 | Traffic
| CA-Q-642 | 642E01531 | DOTTED LINE, 8", TYPE 1A, AS PER PLAN | 17 | Lines, Markings, Symbols | Are the reflectors of a plowable raised pavement marker free of pavement marking materials? Document percentage of raised pavement markers that pavement marking has been applied. | 641.03 | 0 | 0 | 0 | 0 | 10/1/2020 | Traffic
| CA-Q-642 | 642E01531 | DOTTED LINE, 8", TYPE 1A, AS PER PLAN | 18 | Lines, Markings, Symbols | Has a maximum gap in the marked line of 18 inches been provided at each marker? | 641.03 | 0 | 0 | 0 | 0 | 10/1/2020 | Traffic
| CA-Q-642 | 642E01531 | DOTTED LINE, 8", TYPE 1A, AS PER PLAN | 19 | Lane Lines | Are broken lines applied in a 40-foot cycle consisting of a 10-foot dash and a 30-foot gap between broken lines? | 641.03 | 0 | 0 | 0 | 0 | 10/1/2020 | Traffic
| CA-Q-642 | 642E01531 | DOTTED LINE, 8", TYPE 1A, AS PER PLAN | 20 | Lane Lines | Are broken lines that have been applied over plainly visible existing broken lines within 6 inches of the beginning of the existing broken line? | 641.03 | 0 | 0 | 0 | 0 | 10/1/2020 | Traffic
| CA-Q-642 | 642E01531 | DOTTED LINE, 8", TYPE 1A, AS PER PLAN | 21 | Dotted Lines | Are dotted lines applied in an 8-foot cycle consisting of a 2-foot dot and a 6-foot gap between dots for line extensions? | 641.03 | 0 | 0 | 0 | 0 | 10/1/2020 | Traffic
| CA-Q-642 | 642E01531 | DOTTED LINE, 8", TYPE 1A, AS PER PLAN | 22 | Dotted Lines | Are dotted lines applied in a 12-foot cycle consisting of a 3-foot line segment and a 9-foot gap for lane drop/add markings? | 641.03 | 0 | 0 | 0 | 0 | 10/1/2020 | Traffic
| CA-Q-642 | 642E01531 | DOTTED LINE, 8", TYPE 1A, AS PER PLAN | 23 | Center, Lane, Edge Lines | Are traffic control operations for all 642 pavement markings being performed according to 614.12 and MT-99.20? | 642.04 | 0 | 0 | 0 | 0 | 10/1/2020 | Traffic
| CA-Q-642 | 642E01531 | DOTTED LINE, 8", TYPE 1A, AS PER PLAN | 24 | Center, Lane, Edge Lines | Was all striping equipment for center line, lane line and edge line markings equipped with a computerized Data Logging System (DLS) conforming to 641.04? | 642.03 | 0 | 0 | 0 | 0 | 10/1/2020 | Traffic
| CA-Q-642 | 642E01531 | DOTTED LINE, 8", TYPE 1A, AS PER PLAN | 25 | Center, Lane, Edge Lines | Did the Contractor furnish written documentation to the Engineer for the equipment’s operational capabilities from the equipment manufacturer? | 642.03 | 0 | 0 | 0 | 0 | 10/1/2020 | Traffic
| CA-Q-642 | 642E01531 | DOTTED LINE, 8", TYPE 1A, AS PER PLAN | 26 | Center, Lane, Edge Lines | Do quantities used correlate to the DLS reports when received? | 642.04 | 0 | 0 | 0 | 0 | 10/1/2020 | Traffic
| CA-Q-642 | 642E01531 | DOTTED LINE, 8", TYPE 1A, AS PER PLAN | 27 | Removal of Pavement Marking | Are the pavement markings being removed in accordance with 614.11.G | 641.1 | 0 | 0 | 0 | 0 | 10/1/2020 | Traffic
| CA-Q-642 | 642E01550 | DOTTED LINE, 12" | 1 | General | Did the Contractor obtain the Engineer’s approval for methods and equipment used for pavement preparation, marking, and marking removal? | 641.03 | 0 | 0 | 0 | 0 | 10/1/2020 | Traffic
| CA-Q-642 | 642E01550 | DOTTED LINE, 12" | 2 | General | Did the Contractor furnish to the Engineer at least 3 days in advance of installation, current copies of the manufacturer’s instructions and recommendations for application of any marking material, including primer, activator, catalyst, and adhesive? | 641.03 | 0 | 0 | 0 | 0 | 10/1/2020 | Traffic
| CA-Q-642 | 642E01550 | DOTTED LINE, 12" | 3 | General | Did the Engineer or the Engineer’s representative approve the layout and premarking lines before marking operations began? | 641.06 | 0 | 0 | 0 | 0 | 10/1/2020 | Traffic
| CA-Q-642 | 642E01550 | DOTTED LINE, 12" | 4 | General | Were the paint tanks measured before and after pavement marking placement to verify usage using the calibrated measuring device? Document measurements before and after. | 642.03 | 0 | 0 | 0 | 0 | 10/1/2020 | Traffic
| CA-Q-642 | 642E01550 | DOTTED LINE, 12" | 5 | General | Did the Contractor apply pavement markings only when the surface is clean and dry in accordance with the paint manufacturer’s written application instructions including temperature. Document ambient air temperature. | 642.04 | 0 | 0 | 0 | 0 | 10/1/2020 | Traffic
| CA-Q-642 | 642E01550 | DOTTED LINE, 12" | 6 | General | Did the Contractor furnish the Engineer with daily, biweekly and final DLS reports according to 641.04 in a timely manner? | 642.04 | 0 | 0 | 0 | 0 | 10/1/2020 | Traffic
| CA-Q-642 | 642E01550 | DOTTED LINE, 12" | 7 | Lines, Markings, Symbols | Did the Contractor establish “T” marking of no-passing zones according to the plans or a no-passing zone log provided by the Engineer? | 641.06 | 0 | 0 | 0 | 0 | 10/1/2020 | Traffic
| CA-Q-642 | 642E01550 | DOTTED LINE, 12" | 8 | Lines, Markings, Symbols | Did the Contractor furnish a calibrated measuring device acceptable to the Engineer to measure the traffic paint in the striper tanks? | 642.03 | 0 | 0 | 0 | 0 | 10/1/2020 | Traffic
| CA-Q-642 | 642E01550 | DOTTED LINE, 12" | 9 | Lines, Markings, Symbols | Has a power-broom been used to clean all surfaces where gore markings or edge lines are to be applied? | 641.05 | 0 | 0 | 0 | 0 | 10/1/2020 | Traffic
| CA-Q-642 | 642E01550 | DOTTED LINE, 12" | 10 | Lines, Markings, Symbols | Is the temperature of the paint at the discharge point within the range recommended by paint manufacturer? | 642.04 | 0 | 0 | 0 | 0 | 10/1/2020 | Traffic
| CA-Q-642 | 642E01550 | DOTTED LINE, 12" | 11 | Lines, Markings, Symbols | Were glass beads applied to the wet paint so that the beads were embedded and retained in the paint and provided uniform retroreflectivity in the paint surface? | 642.04 | 0 | 0 | 0 | 0 | 10/1/2020 | Traffic
| CA-Q-642 | 642E01550 | DOTTED LINE, 12" | 12 | Lines, Markings, Symbols | Are glass beads kept dry during storage and before use? | 641.03 | 0 | 0 | 0 | 0 | 10/1/2020 | Traffic
| CA-Q-642 | 642E01550 | DOTTED LINE, 12" | 13 | Lines, Markings, Symbols | Are the pavement markings free of uneven edges, overspray, or other readily visible defects that detract from the appearance or function of the pavement markings. | 641.03 | 0 | 0 | 0 | 0 | 10/1/2020 | Traffic
| CA-Q-642 | 642E01550 | DOTTED LINE, 12" | 14 | Lines, Markings, Symbols | Are lines sharp, well defined, and uniformly retroreflective? Fuzzy lines, excessive overspray, or non-uniform application are unacceptable. | 641.03 | 0 | 0 | 0 | 0 | 10/1/2020 | Traffic
| CA-Q-642 | 642E01550 | DOTTED LINE, 12" | 15 | Lines, Markings, Symbols | Is the line width within specified ±1/4 inch? | 641.03 | 0 | 0 | 0 | 0 | 10/1/2020 | Traffic
| CA-Q-642 | 642E01550 | DOTTED LINE, 12" | 16 | Lines, Markings, Symbols | Are the pavement marking lines straight or smoothly curved, true to the alignment of the pavement, and do not deviate laterally from the proper location at a rate of more than 2 inches in 100 feet? | 641.07 | 0 | 0 | 0 | 0 | 10/1/2020 | Traffic
| CA-Q-642 | 642E01550 | DOTTED LINE, 12" | 17 | Lines, Markings, Symbols | Are the reflectors of a plowable raised pavement marker free of pavement marking materials? Document percentage of raised pavement markers that pavement marking has been applied. | 641.03 | 0 | 0 | 0 | 0 | 10/1/2020 | Traffic
| CA-Q-642 | 642E01550 | DOTTED LINE, 12" | 18 | Lines, Markings, Symbols | Has a maximum gap in the marked line of 18 inches been provided at each marker? | 641.03 | 0 | 0 | 0 | 0 | 10/1/2020 | Traffic
| CA-Q-642 | 642E01550 | DOTTED LINE, 12" | 19 | Lane Lines | Are broken lines applied in a 40-foot cycle consisting of a 10-foot dash and a 30-foot gap between broken lines? | 641.03 | 0 | 0 | 0 | 0 | 10/1/2020 | Traffic
| CA-Q-642 | 642E01550 | DOTTED LINE, 12" | 20 | Lane Lines | Are broken lines that have been applied over plainly visible existing broken lines within 6 inches of the beginning of the existing broken line? | 641.03 | 0 | 0 | 0 | 0 | 10/1/2020 | Traffic
| CA-Q-642 | 642E01550 | DOTTED LINE, 12" | 21 | Dotted Lines | Are dotted lines applied in an 8-foot cycle consisting of a 2-foot dot and a 6-foot gap between dots for line extensions? | 641.03 | 0 | 0 | 0 | 0 | 10/1/2020 | Traffic
| CA-Q-642 | 642E01550 | DOTTED LINE, 12" | 22 | Dotted Lines | Are dotted lines applied in a 12-foot cycle consisting of a 3-foot line segment and a 9-foot gap for lane drop/add markings? | 641.03 | 0 | 0 | 0 | 0 | 10/1/2020 | Traffic
| CA-Q-642 | 642E01550 | DOTTED LINE, 12" | 23 | Center, Lane, Edge Lines | Are traffic control operations for all 642 pavement markings being performed according to 614.12 and MT-99.20? | 642.04 | 0 | 0 | 0 | 0 | 10/1/2020 | Traffic
| CA-Q-642 | 642E01550 | DOTTED LINE, 12" | 24 | Center, Lane, Edge Lines | Was all striping equipment for center line, lane line and edge line markings equipped with a computerized Data Logging System (DLS) conforming to 641.04? | 642.03 | 0 | 0 | 0 | 0 | 10/1/2020 | Traffic
| CA-Q-642 | 642E01550 | DOTTED LINE, 12" | 25 | Center, Lane, Edge Lines | Did the Contractor furnish written documentation to the Engineer for the equipment’s operational capabilities from the equipment manufacturer? | 642.03 | 0 | 0 | 0 | 0 | 10/1/2020 | Traffic
| CA-Q-642 | 642E01550 | DOTTED LINE, 12" | 26 | Center, Lane, Edge Lines | Do quantities used correlate to the DLS reports when received? | 642.04 | 0 | 0 | 0 | 0 | 10/1/2020 | Traffic
| CA-Q-642 | 642E01550 | DOTTED LINE, 12" | 27 | Removal of Pavement Marking | Are the pavement markings being removed in accordance with 614.11.G | 641.1 | 0 | 0 | 0 | 0 | 10/1/2020 | Traffic
| CA-Q-642 | 642E01551 | DOTTED LINE, 12", AS PER PLAN | 1 | General | Did the Contractor obtain the Engineer’s approval for methods and equipment used for pavement preparation, marking, and marking removal? | 641.03 | 0 | 0 | 0 | 0 | 10/1/2020 | Traffic
| CA-Q-642 | 642E01551 | DOTTED LINE, 12", AS PER PLAN | 2 | General | Did the Contractor furnish to the Engineer at least 3 days in advance of installation, current copies of the manufacturer’s instructions and recommendations for application of any marking material, including primer, activator, catalyst, and adhesive? | 641.03 | 0 | 0 | 0 | 0 | 10/1/2020 | Traffic
| CA-Q-642 | 642E01551 | DOTTED LINE, 12", AS PER PLAN | 3 | General | Did the Engineer or the Engineer’s representative approve the layout and premarking lines before marking operations began? | 641.06 | 0 | 0 | 0 | 0 | 10/1/2020 | Traffic
| CA-Q-642 | 642E01551 | DOTTED LINE, 12", AS PER PLAN | 4 | General | Were the paint tanks measured before and after pavement marking placement to verify usage using the calibrated measuring device? Document measurements before and after. | 642.03 | 0 | 0 | 0 | 0 | 10/1/2020 | Traffic
| CA-Q-642 | 642E01551 | DOTTED LINE, 12", AS PER PLAN | 5 | General | Did the Contractor apply pavement markings only when the surface is clean and dry in accordance with the paint manufacturer’s written application instructions including temperature. Document ambient air temperature. | 642.04 | 0 | 0 | 0 | 0 | 10/1/2020 | Traffic
| CA-Q-642 | 642E01551 | DOTTED LINE, 12", AS PER PLAN | 6 | General | Did the Contractor furnish the Engineer with daily, biweekly and final DLS reports according to 641.04 in a timely manner? | 642.04 | 0 | 0 | 0 | 0 | 10/1/2020 | Traffic
| CA-Q-642 | 642E01551 | DOTTED LINE, 12", AS PER PLAN | 7 | Lines, Markings, Symbols | Did the Contractor establish “T” marking of no-passing zones according to the plans or a no-passing zone log provided by the Engineer? | 641.06 | 0 | 0 | 0 | 0 | 10/1/2020 | Traffic
| CA-Q-642 | 642E01551 | DOTTED LINE, 12", AS PER PLAN | 8 | Lines, Markings, Symbols | Did the Contractor furnish a calibrated measuring device acceptable to the Engineer to measure the traffic paint in the striper tanks? | 642.03 | 0 | 0 | 0 | 0 | 10/1/2020 | Traffic
| CA-Q-642 | 642E01551 | DOTTED LINE, 12", AS PER PLAN | 9 | Lines, Markings, Symbols | Has a power-broom been used to clean all surfaces where gore markings or edge lines are to be applied? | 641.05 | 0 | 0 | 0 | 0 | 10/1/2020 | Traffic
| CA-Q-642 | 642E01551 | DOTTED LINE, 12", AS PER PLAN | 10 | Lines, Markings, Symbols | Is the temperature of the paint at the discharge point within the range recommended by paint manufacturer? | 642.04 | 0 | 0 | 0 | 0 | 10/1/2020 | Traffic
| CA-Q-642 | 642E01551 | DOTTED LINE, 12", AS PER PLAN | 11 | Lines, Markings, Symbols | Were glass beads applied to the wet paint so that the beads were embedded and retained in the paint and provided uniform retroreflectivity in the paint surface? | 642.04 | 0 | 0 | 0 | 0 | 10/1/2020 | Traffic
| CA-Q-642 | 642E01551 | DOTTED LINE, 12", AS PER PLAN | 12 | Lines, Markings, Symbols | Are glass beads kept dry during storage and before use? | 641.03 | 0 | 0 | 0 | 0 | 10/1/2020 | Traffic
| CA-Q-642 | 642E01551 | DOTTED LINE, 12", AS PER PLAN | 13 | Lines, Markings, Symbols | Are the pavement markings free of uneven edges, overspray, or other readily visible defects that detract from the appearance or function of the pavement markings. | 641.03 | 0 | 0 | 0 | 0 | 10/1/2020 | Traffic
| CA-Q-642 | 642E01551 | DOTTED LINE, 12", AS PER PLAN | 14 | Lines, Markings, Symbols | Are lines sharp, well defined, and uniformly retroreflective? Fuzzy lines, excessive overspray, or non-uniform application are unacceptable. | 641.03 | 0 | 0 | 0 | 0 | 10/1/2020 | Traffic
| CA-Q-642 | 642E01551 | DOTTED LINE, 12", AS PER PLAN | 15 | Lines, Markings, Symbols | Is the line width within specified ±1/4 inch? | 641.03 | 0 | 0 | 0 | 0 | 10/1/2020 | Traffic
| CA-Q-642 | 642E01551 | DOTTED LINE, 12", AS PER PLAN | 16 | Lines, Markings, Symbols | Are the pavement marking lines straight or smoothly curved, true to the alignment of the pavement, and do not deviate laterally from the proper location at a rate of more than 2 inches in 100 feet? | 641.07 | 0 | 0 | 0 | 0 | 10/1/2020 | Traffic
| CA-Q-642 | 642E01551 | DOTTED LINE, 12", AS PER PLAN | 17 | Lines, Markings, Symbols | Are the reflectors of a plowable raised pavement marker free of pavement marking materials? Document percentage of raised pavement markers that pavement marking has been applied. | 641.03 | 0 | 0 | 0 | 0 | 10/1/2020 | Traffic
| CA-Q-642 | 642E01551 | DOTTED LINE, 12", AS PER PLAN | 18 | Lines, Markings, Symbols | Has a maximum gap in the marked line of 18 inches been provided at each marker? | 641.03 | 0 | 0 | 0 | 0 | 10/1/2020 | Traffic
| CA-Q-642 | 642E01551 | DOTTED LINE, 12", AS PER PLAN | 19 | Lane Lines | Are broken lines applied in a 40-foot cycle consisting of a 10-foot dash and a 30-foot gap between broken lines? | 641.03 | 0 | 0 | 0 | 0 | 10/1/2020 | Traffic
| CA-Q-642 | 642E01551 | DOTTED LINE, 12", AS PER PLAN | 20 | Lane Lines | Are broken lines that have been applied over plainly visible existing broken lines within 6 inches of the beginning of the existing broken line? | 641.03 | 0 | 0 | 0 | 0 | 10/1/2020 | Traffic
| CA-Q-642 | 642E01551 | DOTTED LINE, 12", AS PER PLAN | 21 | Dotted Lines | Are dotted lines applied in an 8-foot cycle consisting of a 2-foot dot and a 6-foot gap between dots for line extensions? | 641.03 | 0 | 0 | 0 | 0 | 10/1/2020 | Traffic
| CA-Q-642 | 642E01551 | DOTTED LINE, 12", AS PER PLAN | 22 | Dotted Lines | Are dotted lines applied in a 12-foot cycle consisting of a 3-foot line segment and a 9-foot gap for lane drop/add markings? | 641.03 | 0 | 0 | 0 | 0 | 10/1/2020 | Traffic
| CA-Q-642 | 642E01551 | DOTTED LINE, 12", AS PER PLAN | 23 | Center, Lane, Edge Lines | Are traffic control operations for all 642 pavement markings being performed according to 614.12 and MT-99.20? | 642.04 | 0 | 0 | 0 | 0 | 10/1/2020 | Traffic
| CA-Q-642 | 642E01551 | DOTTED LINE, 12", AS PER PLAN | 24 | Center, Lane, Edge Lines | Was all striping equipment for center line, lane line and edge line markings equipped with a computerized Data Logging System (DLS) conforming to 641.04? | 642.03 | 0 | 0 | 0 | 0 | 10/1/2020 | Traffic
| CA-Q-642 | 642E01551 | DOTTED LINE, 12", AS PER PLAN | 25 | Center, Lane, Edge Lines | Did the Contractor furnish written documentation to the Engineer for the equipment’s operational capabilities from the equipment manufacturer? | 642.03 | 0 | 0 | 0 | 0 | 10/1/2020 | Traffic
| CA-Q-642 | 642E01551 | DOTTED LINE, 12", AS PER PLAN | 26 | Center, Lane, Edge Lines | Do quantities used correlate to the DLS reports when received? | 642.04 | 0 | 0 | 0 | 0 | 10/1/2020 | Traffic
| CA-Q-642 | 642E01551 | DOTTED LINE, 12", AS PER PLAN | 27 | Removal of Pavement Marking | Are the pavement markings being removed in accordance with 614.11.G | 641.1 | 0 | 0 | 0 | 0 | 10/1/2020 | Traffic
| CA-Q-642 | 642E01560 | DOTTED LINE, 12", TYPE 1 | 1 | General | Did the Contractor obtain the Engineer’s approval for methods and equipment used for pavement preparation, marking, and marking removal? | 641.03 | 0 | 0 | 0 | 0 | 10/1/2020 | Traffic
| CA-Q-642 | 642E01560 | DOTTED LINE, 12", TYPE 1 | 2 | General | Did the Contractor furnish to the Engineer at least 3 days in advance of installation, current copies of the manufacturer’s instructions and recommendations for application of any marking material, including primer, activator, catalyst, and adhesive? | 641.03 | 0 | 0 | 0 | 0 | 10/1/2020 | Traffic
| CA-Q-642 | 642E01560 | DOTTED LINE, 12", TYPE 1 | 3 | General | Did the Engineer or the Engineer’s representative approve the layout and premarking lines before marking operations began? | 641.06 | 0 | 0 | 0 | 0 | 10/1/2020 | Traffic
| CA-Q-642 | 642E01560 | DOTTED LINE, 12", TYPE 1 | 4 | General | Were the paint tanks measured before and after pavement marking placement to verify usage using the calibrated measuring device? Document measurements before and after. | 642.03 | 0 | 0 | 0 | 0 | 10/1/2020 | Traffic
| CA-Q-642 | 642E01560 | DOTTED LINE, 12", TYPE 1 | 5 | General | Did the Contractor apply pavement markings only when the surface is clean and dry in accordance with the paint manufacturer’s written application instructions including temperature. Document ambient air temperature. | 642.04 | 0 | 0 | 0 | 0 | 10/1/2020 | Traffic
| CA-Q-642 | 642E01560 | DOTTED LINE, 12", TYPE 1 | 6 | General | Did the Contractor furnish the Engineer with daily, biweekly and final DLS reports according to 641.04 in a timely manner? | 642.04 | 0 | 0 | 0 | 0 | 10/1/2020 | Traffic
| CA-Q-642 | 642E01560 | DOTTED LINE, 12", TYPE 1 | 7 | Lines, Markings, Symbols | Did the Contractor establish “T” marking of no-passing zones according to the plans or a no-passing zone log provided by the Engineer? | 641.06 | 0 | 0 | 0 | 0 | 10/1/2020 | Traffic
| CA-Q-642 | 642E01560 | DOTTED LINE, 12", TYPE 1 | 8 | Lines, Markings, Symbols | Did the Contractor furnish a calibrated measuring device acceptable to the Engineer to measure the traffic paint in the striper tanks? | 642.03 | 0 | 0 | 0 | 0 | 10/1/2020 | Traffic
| CA-Q-642 | 642E01560 | DOTTED LINE, 12", TYPE 1 | 9 | Lines, Markings, Symbols | Has a power-broom been used to clean all surfaces where gore markings or edge lines are to be applied? | 641.05 | 0 | 0 | 0 | 0 | 10/1/2020 | Traffic
| CA-Q-642 | 642E01560 | DOTTED LINE, 12", TYPE 1 | 10 | Lines, Markings, Symbols | Is the temperature of the paint at the discharge point within the range recommended by paint manufacturer? | 642.04 | 0 | 0 | 0 | 0 | 10/1/2020 | Traffic
| CA-Q-642 | 642E01560 | DOTTED LINE, 12", TYPE 1 | 11 | Lines, Markings, Symbols | Were glass beads applied to the wet paint so that the beads were embedded and retained in the paint and provided uniform retroreflectivity in the paint surface? | 642.04 | 0 | 0 | 0 | 0 | 10/1/2020 | Traffic
| CA-Q-642 | 642E01560 | DOTTED LINE, 12", TYPE 1 | 12 | Lines, Markings, Symbols | Are glass beads kept dry during storage and before use? | 641.03 | 0 | 0 | 0 | 0 | 10/1/2020 | Traffic
| CA-Q-642 | 642E01560 | DOTTED LINE, 12", TYPE 1 | 13 | Lines, Markings, Symbols | Are the pavement markings free of uneven edges, overspray, or other readily visible defects that detract from the appearance or function of the pavement markings. | 641.03 | 0 | 0 | 0 | 0 | 10/1/2020 | Traffic
| CA-Q-642 | 642E01560 | DOTTED LINE, 12", TYPE 1 | 14 | Lines, Markings, Symbols | Are lines sharp, well defined, and uniformly retroreflective? Fuzzy lines, excessive overspray, or non-uniform application are unacceptable. | 641.03 | 0 | 0 | 0 | 0 | 10/1/2020 | Traffic
| CA-Q-642 | 642E01560 | DOTTED LINE, 12", TYPE 1 | 15 | Lines, Markings, Symbols | Is the line width within specified ±1/4 inch? | 641.03 | 0 | 0 | 0 | 0 | 10/1/2020 | Traffic
| CA-Q-642 | 642E01560 | DOTTED LINE, 12", TYPE 1 | 16 | Lines, Markings, Symbols | Are the pavement marking lines straight or smoothly curved, true to the alignment of the pavement, and do not deviate laterally from the proper location at a rate of more than 2 inches in 100 feet? | 641.07 | 0 | 0 | 0 | 0 | 10/1/2020 | Traffic
| CA-Q-642 | 642E01560 | DOTTED LINE, 12", TYPE 1 | 17 | Lines, Markings, Symbols | Are the reflectors of a plowable raised pavement marker free of pavement marking materials? Document percentage of raised pavement markers that pavement marking has been applied. | 641.03 | 0 | 0 | 0 | 0 | 10/1/2020 | Traffic
| CA-Q-642 | 642E01560 | DOTTED LINE, 12", TYPE 1 | 18 | Lines, Markings, Symbols | Has a maximum gap in the marked line of 18 inches been provided at each marker? | 641.03 | 0 | 0 | 0 | 0 | 10/1/2020 | Traffic
| CA-Q-642 | 642E01560 | DOTTED LINE, 12", TYPE 1 | 19 | Lane Lines | Are broken lines applied in a 40-foot cycle consisting of a 10-foot dash and a 30-foot gap between broken lines? | 641.03 | 0 | 0 | 0 | 0 | 10/1/2020 | Traffic
| CA-Q-642 | 642E01560 | DOTTED LINE, 12", TYPE 1 | 20 | Lane Lines | Are broken lines that have been applied over plainly visible existing broken lines within 6 inches of the beginning of the existing broken line? | 641.03 | 0 | 0 | 0 | 0 | 10/1/2020 | Traffic
| CA-Q-642 | 642E01560 | DOTTED LINE, 12", TYPE 1 | 21 | Dotted Lines | Are dotted lines applied in an 8-foot cycle consisting of a 2-foot dot and a 6-foot gap between dots for line extensions? | 641.03 | 0 | 0 | 0 | 0 | 10/1/2020 | Traffic
| CA-Q-642 | 642E01560 | DOTTED LINE, 12", TYPE 1 | 22 | Dotted Lines | Are dotted lines applied in a 12-foot cycle consisting of a 3-foot line segment and a 9-foot gap for lane drop/add markings? | 641.03 | 0 | 0 | 0 | 0 | 10/1/2020 | Traffic
| CA-Q-642 | 642E01560 | DOTTED LINE, 12", TYPE 1 | 23 | Center, Lane, Edge Lines | Are traffic control operations for all 642 pavement markings being performed according to 614.12 and MT-99.20? | 642.04 | 0 | 0 | 0 | 0 | 10/1/2020 | Traffic
| CA-Q-642 | 642E01560 | DOTTED LINE, 12", TYPE 1 | 24 | Center, Lane, Edge Lines | Was all striping equipment for center line, lane line and edge line markings equipped with a computerized Data Logging System (DLS) conforming to 641.04? | 642.03 | 0 | 0 | 0 | 0 | 10/1/2020 | Traffic
| CA-Q-642 | 642E01560 | DOTTED LINE, 12", TYPE 1 | 25 | Center, Lane, Edge Lines | Did the Contractor furnish written documentation to the Engineer for the equipment’s operational capabilities from the equipment manufacturer? | 642.03 | 0 | 0 | 0 | 0 | 10/1/2020 | Traffic
| CA-Q-642 | 642E01560 | DOTTED LINE, 12", TYPE 1 | 26 | Center, Lane, Edge Lines | Do quantities used correlate to the DLS reports when received? | 642.04 | 0 | 0 | 0 | 0 | 10/1/2020 | Traffic
| CA-Q-642 | 642E01560 | DOTTED LINE, 12", TYPE 1 | 27 | Removal of Pavement Marking | Are the pavement markings being removed in accordance with 614.11.G | 641.1 | 0 | 0 | 0 | 0 | 10/1/2020 | Traffic
| CA-Q-642 | 642E01570 | DOTTED LINE, 12", TYPE 1A | 1 | General | Did the Contractor obtain the Engineer’s approval for methods and equipment used for pavement preparation, marking, and marking removal? | 641.03 | 0 | 0 | 0 | 0 | 10/1/2020 | Traffic
| CA-Q-642 | 642E01570 | DOTTED LINE, 12", TYPE 1A | 2 | General | Did the Contractor furnish to the Engineer at least 3 days in advance of installation, current copies of the manufacturer’s instructions and recommendations for application of any marking material, including primer, activator, catalyst, and adhesive? | 641.03 | 0 | 0 | 0 | 0 | 10/1/2020 | Traffic
| CA-Q-642 | 642E01570 | DOTTED LINE, 12", TYPE 1A | 3 | General | Did the Engineer or the Engineer’s representative approve the layout and premarking lines before marking operations began? | 641.06 | 0 | 0 | 0 | 0 | 10/1/2020 | Traffic
| CA-Q-642 | 642E01570 | DOTTED LINE, 12", TYPE 1A | 4 | General | Were the paint tanks measured before and after pavement marking placement to verify usage using the calibrated measuring device? Document measurements before and after. | 642.03 | 0 | 0 | 0 | 0 | 10/1/2020 | Traffic
| CA-Q-642 | 642E01570 | DOTTED LINE, 12", TYPE 1A | 5 | General | Did the Contractor apply pavement markings only when the surface is clean and dry in accordance with the paint manufacturer’s written application instructions including temperature. Document ambient air temperature. | 642.04 | 0 | 0 | 0 | 0 | 10/1/2020 | Traffic
| CA-Q-642 | 642E01570 | DOTTED LINE, 12", TYPE 1A | 6 | General | Did the Contractor furnish the Engineer with daily, biweekly and final DLS reports according to 641.04 in a timely manner? | 642.04 | 0 | 0 | 0 | 0 | 10/1/2020 | Traffic
| CA-Q-642 | 642E01570 | DOTTED LINE, 12", TYPE 1A | 7 | Lines, Markings, Symbols | Did the Contractor establish “T” marking of no-passing zones according to the plans or a no-passing zone log provided by the Engineer? | 641.06 | 0 | 0 | 0 | 0 | 10/1/2020 | Traffic
| CA-Q-642 | 642E01570 | DOTTED LINE, 12", TYPE 1A | 8 | Lines, Markings, Symbols | Did the Contractor furnish a calibrated measuring device acceptable to the Engineer to measure the traffic paint in the striper tanks? | 642.03 | 0 | 0 | 0 | 0 | 10/1/2020 | Traffic
| CA-Q-642 | 642E01570 | DOTTED LINE, 12", TYPE 1A | 9 | Lines, Markings, Symbols | Has a power-broom been used to clean all surfaces where gore markings or edge lines are to be applied? | 641.05 | 0 | 0 | 0 | 0 | 10/1/2020 | Traffic
| CA-Q-642 | 642E01570 | DOTTED LINE, 12", TYPE 1A | 10 | Lines, Markings, Symbols | Is the temperature of the paint at the discharge point within the range recommended by paint manufacturer? | 642.04 | 0 | 0 | 0 | 0 | 10/1/2020 | Traffic
| CA-Q-642 | 642E01570 | DOTTED LINE, 12", TYPE 1A | 11 | Lines, Markings, Symbols | Were glass beads applied to the wet paint so that the beads were embedded and retained in the paint and provided uniform retroreflectivity in the paint surface? | 642.04 | 0 | 0 | 0 | 0 | 10/1/2020 | Traffic
| CA-Q-642 | 642E01570 | DOTTED LINE, 12", TYPE 1A | 12 | Lines, Markings, Symbols | Are glass beads kept dry during storage and before use? | 641.03 | 0 | 0 | 0 | 0 | 10/1/2020 | Traffic
| CA-Q-642 | 642E01570 | DOTTED LINE, 12", TYPE 1A | 13 | Lines, Markings, Symbols | Are the pavement markings free of uneven edges, overspray, or other readily visible defects that detract from the appearance or function of the pavement markings. | 641.03 | 0 | 0 | 0 | 0 | 10/1/2020 | Traffic
| CA-Q-642 | 642E01570 | DOTTED LINE, 12", TYPE 1A | 14 | Lines, Markings, Symbols | Are lines sharp, well defined, and uniformly retroreflective? Fuzzy lines, excessive overspray, or non-uniform application are unacceptable. | 641.03 | 0 | 0 | 0 | 0 | 10/1/2020 | Traffic
| CA-Q-642 | 642E01570 | DOTTED LINE, 12", TYPE 1A | 15 | Lines, Markings, Symbols | Is the line width within specified ±1/4 inch? | 641.03 | 0 | 0 | 0 | 0 | 10/1/2020 | Traffic
| CA-Q-642 | 642E01570 | DOTTED LINE, 12", TYPE 1A | 16 | Lines, Markings, Symbols | Are the pavement marking lines straight or smoothly curved, true to the alignment of the pavement, and do not deviate laterally from the proper location at a rate of more than 2 inches in 100 feet? | 641.07 | 0 | 0 | 0 | 0 | 10/1/2020 | Traffic
| CA-Q-642 | 642E01570 | DOTTED LINE, 12", TYPE 1A | 17 | Lines, Markings, Symbols | Are the reflectors of a plowable raised pavement marker free of pavement marking materials? Document percentage of raised pavement markers that pavement marking has been applied. | 641.03 | 0 | 0 | 0 | 0 | 10/1/2020 | Traffic
| CA-Q-642 | 642E01570 | DOTTED LINE, 12", TYPE 1A | 18 | Lines, Markings, Symbols | Has a maximum gap in the marked line of 18 inches been provided at each marker? | 641.03 | 0 | 0 | 0 | 0 | 10/1/2020 | Traffic
| CA-Q-642 | 642E01570 | DOTTED LINE, 12", TYPE 1A | 19 | Lane Lines | Are broken lines applied in a 40-foot cycle consisting of a 10-foot dash and a 30-foot gap between broken lines? | 641.03 | 0 | 0 | 0 | 0 | 10/1/2020 | Traffic
| CA-Q-642 | 642E01570 | DOTTED LINE, 12", TYPE 1A | 20 | Lane Lines | Are broken lines that have been applied over plainly visible existing broken lines within 6 inches of the beginning of the existing broken line? | 641.03 | 0 | 0 | 0 | 0 | 10/1/2020 | Traffic
| CA-Q-642 | 642E01570 | DOTTED LINE, 12", TYPE 1A | 21 | Dotted Lines | Are dotted lines applied in an 8-foot cycle consisting of a 2-foot dot and a 6-foot gap between dots for line extensions? | 641.03 | 0 | 0 | 0 | 0 | 10/1/2020 | Traffic
| CA-Q-642 | 642E01570 | DOTTED LINE, 12", TYPE 1A | 22 | Dotted Lines | Are dotted lines applied in a 12-foot cycle consisting of a 3-foot line segment and a 9-foot gap for lane drop/add markings? | 641.03 | 0 | 0 | 0 | 0 | 10/1/2020 | Traffic
| CA-Q-642 | 642E01570 | DOTTED LINE, 12", TYPE 1A | 23 | Center, Lane, Edge Lines | Are traffic control operations for all 642 pavement markings being performed according to 614.12 and MT-99.20? | 642.04 | 0 | 0 | 0 | 0 | 10/1/2020 | Traffic
| CA-Q-642 | 642E01570 | DOTTED LINE, 12", TYPE 1A | 24 | Center, Lane, Edge Lines | Was all striping equipment for center line, lane line and edge line markings equipped with a computerized Data Logging System (DLS) conforming to 641.04? | 642.03 | 0 | 0 | 0 | 0 | 10/1/2020 | Traffic
| CA-Q-642 | 642E01570 | DOTTED LINE, 12", TYPE 1A | 25 | Center, Lane, Edge Lines | Did the Contractor furnish written documentation to the Engineer for the equipment’s operational capabilities from the equipment manufacturer? | 642.03 | 0 | 0 | 0 | 0 | 10/1/2020 | Traffic
| CA-Q-642 | 642E01570 | DOTTED LINE, 12", TYPE 1A | 26 | Center, Lane, Edge Lines | Do quantities used correlate to the DLS reports when received? | 642.04 | 0 | 0 | 0 | 0 | 10/1/2020 | Traffic
| CA-Q-642 | 642E01570 | DOTTED LINE, 12", TYPE 1A | 27 | Removal of Pavement Marking | Are the pavement markings being removed in accordance with 614.11.G | 641.1 | 0 | 0 | 0 | 0 | 10/1/2020 | Traffic
| CA-Q-642 | 642E01600 | BIKE LANE SYMBOL MARKING | 1 | General | Did the Contractor obtain the Engineer’s approval for methods and equipment used for pavement preparation, marking, and marking removal? | 641.03 | 0 | 0 | 0 | 0 | 10/1/2020 | Traffic
| CA-Q-642 | 642E01600 | BIKE LANE SYMBOL MARKING | 2 | General | Did the Contractor furnish to the Engineer at least 3 days in advance of installation, current copies of the manufacturer’s instructions and recommendations for application of any marking material, including primer, activator, catalyst, and adhesive? | 641.03 | 0 | 0 | 0 | 0 | 10/1/2020 | Traffic
| CA-Q-642 | 642E01600 | BIKE LANE SYMBOL MARKING | 3 | General | Did the Engineer or the Engineer’s representative approve the layout and premarking lines before marking operations began? | 641.06 | 0 | 0 | 0 | 0 | 10/1/2020 | Traffic
| CA-Q-642 | 642E01600 | BIKE LANE SYMBOL MARKING | 4 | General | Were the paint tanks measured before and after pavement marking placement to verify usage using the calibrated measuring device? Document measurements before and after. | 642.03 | 0 | 0 | 0 | 0 | 10/1/2020 | Traffic
| CA-Q-642 | 642E01600 | BIKE LANE SYMBOL MARKING | 5 | General | Did the Contractor apply pavement markings only when the surface is clean and dry in accordance with the paint manufacturer’s written application instructions including temperature. Document ambient air temperature. | 642.04 | 0 | 0 | 0 | 0 | 10/1/2020 | Traffic
| CA-Q-642 | 642E01600 | BIKE LANE SYMBOL MARKING | 6 | General | Did the Contractor furnish the Engineer with daily, biweekly and final DLS reports according to 641.04 in a timely manner? | 642.04 | 0 | 0 | 0 | 0 | 10/1/2020 | Traffic
| CA-Q-642 | 642E01600 | BIKE LANE SYMBOL MARKING | 7 | Lines, Markings, Symbols | Did the Contractor establish “T” marking of no-passing zones according to the plans or a no-passing zone log provided by the Engineer? | 641.06 | 0 | 0 | 0 | 0 | 10/1/2020 | Traffic
| CA-Q-642 | 642E01600 | BIKE LANE SYMBOL MARKING | 8 | Lines, Markings, Symbols | Did the Contractor furnish a calibrated measuring device acceptable to the Engineer to measure the traffic paint in the striper tanks? | 642.03 | 0 | 0 | 0 | 0 | 10/1/2020 | Traffic
| CA-Q-642 | 642E01600 | BIKE LANE SYMBOL MARKING | 9 | Lines, Markings, Symbols | Has a power-broom been used to clean all surfaces where gore markings or edge lines are to be applied? | 641.05 | 0 | 0 | 0 | 0 | 10/1/2020 | Traffic
| CA-Q-642 | 642E01600 | BIKE LANE SYMBOL MARKING | 10 | Lines, Markings, Symbols | Is the temperature of the paint at the discharge point within the range recommended by paint manufacturer? | 642.04 | 0 | 0 | 0 | 0 | 10/1/2020 | Traffic
| CA-Q-642 | 642E01600 | BIKE LANE SYMBOL MARKING | 11 | Lines, Markings, Symbols | Were glass beads applied to the wet paint so that the beads were embedded and retained in the paint and provided uniform retroreflectivity in the paint surface? | 642.04 | 0 | 0 | 0 | 0 | 10/1/2020 | Traffic
| CA-Q-642 | 642E01600 | BIKE LANE SYMBOL MARKING | 12 | Lines, Markings, Symbols | Are glass beads kept dry during storage and before use? | 641.03 | 0 | 0 | 0 | 0 | 10/1/2020 | Traffic
| CA-Q-642 | 642E01600 | BIKE LANE SYMBOL MARKING | 13 | Lines, Markings, Symbols | Are the pavement markings free of uneven edges, overspray, or other readily visible defects that detract from the appearance or function of the pavement markings. | 641.03 | 0 | 0 | 0 | 0 | 10/1/2020 | Traffic
| CA-Q-642 | 642E01600 | BIKE LANE SYMBOL MARKING | 14 | Lines, Markings, Symbols | Are lines sharp, well defined, and uniformly retroreflective? Fuzzy lines, excessive overspray, or non-uniform application are unacceptable. | 641.03 | 0 | 0 | 0 | 0 | 10/1/2020 | Traffic
| CA-Q-642 | 642E01600 | BIKE LANE SYMBOL MARKING | 15 | Lines, Markings, Symbols | Is the line width within specified ±1/4 inch? | 641.03 | 0 | 0 | 0 | 0 | 10/1/2020 | Traffic
| CA-Q-642 | 642E01600 | BIKE LANE SYMBOL MARKING | 16 | Lines, Markings, Symbols | Are the pavement marking lines straight or smoothly curved, true to the alignment of the pavement, and do not deviate laterally from the proper location at a rate of more than 2 inches in 100 feet? | 641.07 | 0 | 0 | 0 | 0 | 10/1/2020 | Traffic
| CA-Q-642 | 642E01600 | BIKE LANE SYMBOL MARKING | 17 | Lines, Markings, Symbols | Are the reflectors of a plowable raised pavement marker free of pavement marking materials? Document percentage of raised pavement markers that pavement marking has been applied. | 641.03 | 0 | 0 | 0 | 0 | 10/1/2020 | Traffic
| CA-Q-642 | 642E01600 | BIKE LANE SYMBOL MARKING | 18 | Lines, Markings, Symbols | Has a maximum gap in the marked line of 18 inches been provided at each marker? | 641.03 | 0 | 0 | 0 | 0 | 10/1/2020 | Traffic
| CA-Q-642 | 642E01600 | BIKE LANE SYMBOL MARKING | 19 | Lane Lines | Are broken lines applied in a 40-foot cycle consisting of a 10-foot dash and a 30-foot gap between broken lines? | 641.03 | 0 | 0 | 0 | 0 | 10/1/2020 | Traffic
| CA-Q-642 | 642E01600 | BIKE LANE SYMBOL MARKING | 20 | Lane Lines | Are broken lines that have been applied over plainly visible existing broken lines within 6 inches of the beginning of the existing broken line? | 641.03 | 0 | 0 | 0 | 0 | 10/1/2020 | Traffic
| CA-Q-642 | 642E01600 | BIKE LANE SYMBOL MARKING | 21 | Dotted Lines | Are dotted lines applied in an 8-foot cycle consisting of a 2-foot dot and a 6-foot gap between dots for line extensions? | 641.03 | 0 | 0 | 0 | 0 | 10/1/2020 | Traffic
| CA-Q-642 | 642E01600 | BIKE LANE SYMBOL MARKING | 22 | Dotted Lines | Are dotted lines applied in a 12-foot cycle consisting of a 3-foot line segment and a 9-foot gap for lane drop/add markings? | 641.03 | 0 | 0 | 0 | 0 | 10/1/2020 | Traffic
| CA-Q-642 | 642E01600 | BIKE LANE SYMBOL MARKING | 23 | Center, Lane, Edge Lines | Are traffic control operations for all 642 pavement markings being performed according to 614.12 and MT-99.20? | 642.04 | 0 | 0 | 0 | 0 | 10/1/2020 | Traffic
| CA-Q-642 | 642E01600 | BIKE LANE SYMBOL MARKING | 24 | Center, Lane, Edge Lines | Was all striping equipment for center line, lane line and edge line markings equipped with a computerized Data Logging System (DLS) conforming to 641.04? | 642.03 | 0 | 0 | 0 | 0 | 10/1/2020 | Traffic
| CA-Q-642 | 642E01600 | BIKE LANE SYMBOL MARKING | 25 | Center, Lane, Edge Lines | Did the Contractor furnish written documentation to the Engineer for the equipment’s operational capabilities from the equipment manufacturer? | 642.03 | 0 | 0 | 0 | 0 | 10/1/2020 | Traffic
| CA-Q-642 | 642E01600 | BIKE LANE SYMBOL MARKING | 26 | Center, Lane, Edge Lines | Do quantities used correlate to the DLS reports when received? | 642.04 | 0 | 0 | 0 | 0 | 10/1/2020 | Traffic
| CA-Q-642 | 642E01600 | BIKE LANE SYMBOL MARKING | 27 | Removal of Pavement Marking | Are the pavement markings being removed in accordance with 614.11.G | 641.1 | 0 | 0 | 0 | 0 | 10/1/2020 | Traffic
| CA-Q-642 | 642E01602 | BIKE LANE SYMBOL MARKING, TYPE 1 | 1 | General | Did the Contractor obtain the Engineer’s approval for methods and equipment used for pavement preparation, marking, and marking removal? | 641.03 | 0 | 0 | 0 | 0 | 10/1/2020 | Traffic
| CA-Q-642 | 642E01602 | BIKE LANE SYMBOL MARKING, TYPE 1 | 2 | General | Did the Contractor furnish to the Engineer at least 3 days in advance of installation, current copies of the manufacturer’s instructions and recommendations for application of any marking material, including primer, activator, catalyst, and adhesive? | 641.03 | 0 | 0 | 0 | 0 | 10/1/2020 | Traffic
| CA-Q-642 | 642E01602 | BIKE LANE SYMBOL MARKING, TYPE 1 | 3 | General | Did the Engineer or the Engineer’s representative approve the layout and premarking lines before marking operations began? | 641.06 | 0 | 0 | 0 | 0 | 10/1/2020 | Traffic
| CA-Q-642 | 642E01602 | BIKE LANE SYMBOL MARKING, TYPE 1 | 4 | General | Were the paint tanks measured before and after pavement marking placement to verify usage using the calibrated measuring device? Document measurements before and after. | 642.03 | 0 | 0 | 0 | 0 | 10/1/2020 | Traffic
| CA-Q-642 | 642E01602 | BIKE LANE SYMBOL MARKING, TYPE 1 | 5 | General | Did the Contractor apply pavement markings only when the surface is clean and dry in accordance with the paint manufacturer’s written application instructions including temperature. Document ambient air temperature. | 642.04 | 0 | 0 | 0 | 0 | 10/1/2020 | Traffic
| CA-Q-642 | 642E01602 | BIKE LANE SYMBOL MARKING, TYPE 1 | 6 | General | Did the Contractor furnish the Engineer with daily, biweekly and final DLS reports according to 641.04 in a timely manner? | 642.04 | 0 | 0 | 0 | 0 | 10/1/2020 | Traffic
| CA-Q-642 | 642E01602 | BIKE LANE SYMBOL MARKING, TYPE 1 | 7 | Lines, Markings, Symbols | Did the Contractor establish “T” marking of no-passing zones according to the plans or a no-passing zone log provided by the Engineer? | 641.06 | 0 | 0 | 0 | 0 | 10/1/2020 | Traffic
| CA-Q-642 | 642E01602 | BIKE LANE SYMBOL MARKING, TYPE 1 | 8 | Lines, Markings, Symbols | Did the Contractor furnish a calibrated measuring device acceptable to the Engineer to measure the traffic paint in the striper tanks? | 642.03 | 0 | 0 | 0 | 0 | 10/1/2020 | Traffic
| CA-Q-642 | 642E01602 | BIKE LANE SYMBOL MARKING, TYPE 1 | 9 | Lines, Markings, Symbols | Has a power-broom been used to clean all surfaces where gore markings or edge lines are to be applied? | 641.05 | 0 | 0 | 0 | 0 | 10/1/2020 | Traffic
| CA-Q-642 | 642E01602 | BIKE LANE SYMBOL MARKING, TYPE 1 | 10 | Lines, Markings, Symbols | Is the temperature of the paint at the discharge point within the range recommended by paint manufacturer? | 642.04 | 0 | 0 | 0 | 0 | 10/1/2020 | Traffic
| CA-Q-642 | 642E01602 | BIKE LANE SYMBOL MARKING, TYPE 1 | 11 | Lines, Markings, Symbols | Were glass beads applied to the wet paint so that the beads were embedded and retained in the paint and provided uniform retroreflectivity in the paint surface? | 642.04 | 0 | 0 | 0 | 0 | 10/1/2020 | Traffic
| CA-Q-642 | 642E01602 | BIKE LANE SYMBOL MARKING, TYPE 1 | 12 | Lines, Markings, Symbols | Are glass beads kept dry during storage and before use? | 641.03 | 0 | 0 | 0 | 0 | 10/1/2020 | Traffic
| CA-Q-642 | 642E01602 | BIKE LANE SYMBOL MARKING, TYPE 1 | 13 | Lines, Markings, Symbols | Are the pavement markings free of uneven edges, overspray, or other readily visible defects that detract from the appearance or function of the pavement markings. | 641.03 | 0 | 0 | 0 | 0 | 10/1/2020 | Traffic
| CA-Q-642 | 642E01602 | BIKE LANE SYMBOL MARKING, TYPE 1 | 14 | Lines, Markings, Symbols | Are lines sharp, well defined, and uniformly retroreflective? Fuzzy lines, excessive overspray, or non-uniform application are unacceptable. | 641.03 | 0 | 0 | 0 | 0 | 10/1/2020 | Traffic
| CA-Q-642 | 642E01602 | BIKE LANE SYMBOL MARKING, TYPE 1 | 15 | Lines, Markings, Symbols | Is the line width within specified ±1/4 inch? | 641.03 | 0 | 0 | 0 | 0 | 10/1/2020 | Traffic
| CA-Q-642 | 642E01602 | BIKE LANE SYMBOL MARKING, TYPE 1 | 16 | Lines, Markings, Symbols | Are the pavement marking lines straight or smoothly curved, true to the alignment of the pavement, and do not deviate laterally from the proper location at a rate of more than 2 inches in 100 feet? | 641.07 | 0 | 0 | 0 | 0 | 10/1/2020 | Traffic
| CA-Q-642 | 642E01602 | BIKE LANE SYMBOL MARKING, TYPE 1 | 17 | Lines, Markings, Symbols | Are the reflectors of a plowable raised pavement marker free of pavement marking materials? Document percentage of raised pavement markers that pavement marking has been applied. | 641.03 | 0 | 0 | 0 | 0 | 10/1/2020 | Traffic
| CA-Q-642 | 642E01602 | BIKE LANE SYMBOL MARKING, TYPE 1 | 18 | Lines, Markings, Symbols | Has a maximum gap in the marked line of 18 inches been provided at each marker? | 641.03 | 0 | 0 | 0 | 0 | 10/1/2020 | Traffic
| CA-Q-642 | 642E01602 | BIKE LANE SYMBOL MARKING, TYPE 1 | 19 | Lane Lines | Are broken lines applied in a 40-foot cycle consisting of a 10-foot dash and a 30-foot gap between broken lines? | 641.03 | 0 | 0 | 0 | 0 | 10/1/2020 | Traffic
| CA-Q-642 | 642E01602 | BIKE LANE SYMBOL MARKING, TYPE 1 | 20 | Lane Lines | Are broken lines that have been applied over plainly visible existing broken lines within 6 inches of the beginning of the existing broken line? | 641.03 | 0 | 0 | 0 | 0 | 10/1/2020 | Traffic
| CA-Q-642 | 642E01602 | BIKE LANE SYMBOL MARKING, TYPE 1 | 21 | Dotted Lines | Are dotted lines applied in an 8-foot cycle consisting of a 2-foot dot and a 6-foot gap between dots for line extensions? | 641.03 | 0 | 0 | 0 | 0 | 10/1/2020 | Traffic
| CA-Q-642 | 642E01602 | BIKE LANE SYMBOL MARKING, TYPE 1 | 22 | Dotted Lines | Are dotted lines applied in a 12-foot cycle consisting of a 3-foot line segment and a 9-foot gap for lane drop/add markings? | 641.03 | 0 | 0 | 0 | 0 | 10/1/2020 | Traffic
| CA-Q-642 | 642E01602 | BIKE LANE SYMBOL MARKING, TYPE 1 | 23 | Center, Lane, Edge Lines | Are traffic control operations for all 642 pavement markings being performed according to 614.12 and MT-99.20? | 642.04 | 0 | 0 | 0 | 0 | 10/1/2020 | Traffic
| CA-Q-642 | 642E01602 | BIKE LANE SYMBOL MARKING, TYPE 1 | 24 | Center, Lane, Edge Lines | Was all striping equipment for center line, lane line and edge line markings equipped with a computerized Data Logging System (DLS) conforming to 641.04? | 642.03 | 0 | 0 | 0 | 0 | 10/1/2020 | Traffic
| CA-Q-642 | 642E01602 | BIKE LANE SYMBOL MARKING, TYPE 1 | 25 | Center, Lane, Edge Lines | Did the Contractor furnish written documentation to the Engineer for the equipment’s operational capabilities from the equipment manufacturer? | 642.03 | 0 | 0 | 0 | 0 | 10/1/2020 | Traffic
| CA-Q-642 | 642E01602 | BIKE LANE SYMBOL MARKING, TYPE 1 | 26 | Center, Lane, Edge Lines | Do quantities used correlate to the DLS reports when received? | 642.04 | 0 | 0 | 0 | 0 | 10/1/2020 | Traffic
| CA-Q-642 | 642E01602 | BIKE LANE SYMBOL MARKING, TYPE 1 | 27 | Removal of Pavement Marking | Are the pavement markings being removed in accordance with 614.11.G | 641.1 | 0 | 0 | 0 | 0 | 10/1/2020 | Traffic
| CA-Q-642 | 642E01610 | BIKE LANE SYMBOL MARKING, TYPE 1A | 1 | General | Did the Contractor obtain the Engineer’s approval for methods and equipment used for pavement preparation, marking, and marking removal? | 641.03 | 0 | 0 | 0 | 0 | 10/1/2020 | Traffic
| CA-Q-642 | 642E01610 | BIKE LANE SYMBOL MARKING, TYPE 1A | 2 | General | Did the Contractor furnish to the Engineer at least 3 days in advance of installation, current copies of the manufacturer’s instructions and recommendations for application of any marking material, including primer, activator, catalyst, and adhesive? | 641.03 | 0 | 0 | 0 | 0 | 10/1/2020 | Traffic
| CA-Q-642 | 642E01610 | BIKE LANE SYMBOL MARKING, TYPE 1A | 3 | General | Did the Engineer or the Engineer’s representative approve the layout and premarking lines before marking operations began? | 641.06 | 0 | 0 | 0 | 0 | 10/1/2020 | Traffic
| CA-Q-642 | 642E01610 | BIKE LANE SYMBOL MARKING, TYPE 1A | 4 | General | Were the paint tanks measured before and after pavement marking placement to verify usage using the calibrated measuring device? Document measurements before and after. | 642.03 | 0 | 0 | 0 | 0 | 10/1/2020 | Traffic
| CA-Q-642 | 642E01610 | BIKE LANE SYMBOL MARKING, TYPE 1A | 5 | General | Did the Contractor apply pavement markings only when the surface is clean and dry in accordance with the paint manufacturer’s written application instructions including temperature. Document ambient air temperature. | 642.04 | 0 | 0 | 0 | 0 | 10/1/2020 | Traffic
| CA-Q-642 | 642E01610 | BIKE LANE SYMBOL MARKING, TYPE 1A | 6 | General | Did the Contractor furnish the Engineer with daily, biweekly and final DLS reports according to 641.04 in a timely manner? | 642.04 | 0 | 0 | 0 | 0 | 10/1/2020 | Traffic
| CA-Q-642 | 642E01610 | BIKE LANE SYMBOL MARKING, TYPE 1A | 7 | Lines, Markings, Symbols | Did the Contractor establish “T” marking of no-passing zones according to the plans or a no-passing zone log provided by the Engineer? | 641.06 | 0 | 0 | 0 | 0 | 10/1/2020 | Traffic
| CA-Q-642 | 642E01610 | BIKE LANE SYMBOL MARKING, TYPE 1A | 8 | Lines, Markings, Symbols | Did the Contractor furnish a calibrated measuring device acceptable to the Engineer to measure the traffic paint in the striper tanks? | 642.03 | 0 | 0 | 0 | 0 | 10/1/2020 | Traffic
| CA-Q-642 | 642E01610 | BIKE LANE SYMBOL MARKING, TYPE 1A | 9 | Lines, Markings, Symbols | Has a power-broom been used to clean all surfaces where gore markings or edge lines are to be applied? | 641.05 | 0 | 0 | 0 | 0 | 10/1/2020 | Traffic
| CA-Q-642 | 642E01610 | BIKE LANE SYMBOL MARKING, TYPE 1A | 10 | Lines, Markings, Symbols | Is the temperature of the paint at the discharge point within the range recommended by paint manufacturer? | 642.04 | 0 | 0 | 0 | 0 | 10/1/2020 | Traffic
| CA-Q-642 | 642E01610 | BIKE LANE SYMBOL MARKING, TYPE 1A | 11 | Lines, Markings, Symbols | Were glass beads applied to the wet paint so that the beads were embedded and retained in the paint and provided uniform retroreflectivity in the paint surface? | 642.04 | 0 | 0 | 0 | 0 | 10/1/2020 | Traffic
| CA-Q-642 | 642E01610 | BIKE LANE SYMBOL MARKING, TYPE 1A | 12 | Lines, Markings, Symbols | Are glass beads kept dry during storage and before use? | 641.03 | 0 | 0 | 0 | 0 | 10/1/2020 | Traffic
| CA-Q-642 | 642E01610 | BIKE LANE SYMBOL MARKING, TYPE 1A | 13 | Lines, Markings, Symbols | Are the pavement markings free of uneven edges, overspray, or other readily visible defects that detract from the appearance or function of the pavement markings. | 641.03 | 0 | 0 | 0 | 0 | 10/1/2020 | Traffic
| CA-Q-642 | 642E01610 | BIKE LANE SYMBOL MARKING, TYPE 1A | 14 | Lines, Markings, Symbols | Are lines sharp, well defined, and uniformly retroreflective? Fuzzy lines, excessive overspray, or non-uniform application are unacceptable. | 641.03 | 0 | 0 | 0 | 0 | 10/1/2020 | Traffic
| CA-Q-642 | 642E01610 | BIKE LANE SYMBOL MARKING, TYPE 1A | 15 | Lines, Markings, Symbols | Is the line width within specified ±1/4 inch? | 641.03 | 0 | 0 | 0 | 0 | 10/1/2020 | Traffic
| CA-Q-642 | 642E01610 | BIKE LANE SYMBOL MARKING, TYPE 1A | 16 | Lines, Markings, Symbols | Are the pavement marking lines straight or smoothly curved, true to the alignment of the pavement, and do not deviate laterally from the proper location at a rate of more than 2 inches in 100 feet? | 641.07 | 0 | 0 | 0 | 0 | 10/1/2020 | Traffic
| CA-Q-642 | 642E01610 | BIKE LANE SYMBOL MARKING, TYPE 1A | 17 | Lines, Markings, Symbols | Are the reflectors of a plowable raised pavement marker free of pavement marking materials? Document percentage of raised pavement markers that pavement marking has been applied. | 641.03 | 0 | 0 | 0 | 0 | 10/1/2020 | Traffic
| CA-Q-642 | 642E01610 | BIKE LANE SYMBOL MARKING, TYPE 1A | 18 | Lines, Markings, Symbols | Has a maximum gap in the marked line of 18 inches been provided at each marker? | 641.03 | 0 | 0 | 0 | 0 | 10/1/2020 | Traffic
| CA-Q-642 | 642E01610 | BIKE LANE SYMBOL MARKING, TYPE 1A | 19 | Lane Lines | Are broken lines applied in a 40-foot cycle consisting of a 10-foot dash and a 30-foot gap between broken lines? | 641.03 | 0 | 0 | 0 | 0 | 10/1/2020 | Traffic
| CA-Q-642 | 642E01610 | BIKE LANE SYMBOL MARKING, TYPE 1A | 20 | Lane Lines | Are broken lines that have been applied over plainly visible existing broken lines within 6 inches of the beginning of the existing broken line? | 641.03 | 0 | 0 | 0 | 0 | 10/1/2020 | Traffic
| CA-Q-642 | 642E01610 | BIKE LANE SYMBOL MARKING, TYPE 1A | 21 | Dotted Lines | Are dotted lines applied in an 8-foot cycle consisting of a 2-foot dot and a 6-foot gap between dots for line extensions? | 641.03 | 0 | 0 | 0 | 0 | 10/1/2020 | Traffic
| CA-Q-642 | 642E01610 | BIKE LANE SYMBOL MARKING, TYPE 1A | 22 | Dotted Lines | Are dotted lines applied in a 12-foot cycle consisting of a 3-foot line segment and a 9-foot gap for lane drop/add markings? | 641.03 | 0 | 0 | 0 | 0 | 10/1/2020 | Traffic
| CA-Q-642 | 642E01610 | BIKE LANE SYMBOL MARKING, TYPE 1A | 23 | Center, Lane, Edge Lines | Are traffic control operations for all 642 pavement markings being performed according to 614.12 and MT-99.20? | 642.04 | 0 | 0 | 0 | 0 | 10/1/2020 | Traffic
| CA-Q-642 | 642E01610 | BIKE LANE SYMBOL MARKING, TYPE 1A | 24 | Center, Lane, Edge Lines | Was all striping equipment for center line, lane line and edge line markings equipped with a computerized Data Logging System (DLS) conforming to 641.04? | 642.03 | 0 | 0 | 0 | 0 | 10/1/2020 | Traffic
| CA-Q-642 | 642E01610 | BIKE LANE SYMBOL MARKING, TYPE 1A | 25 | Center, Lane, Edge Lines | Did the Contractor furnish written documentation to the Engineer for the equipment’s operational capabilities from the equipment manufacturer? | 642.03 | 0 | 0 | 0 | 0 | 10/1/2020 | Traffic
| CA-Q-642 | 642E01610 | BIKE LANE SYMBOL MARKING, TYPE 1A | 26 | Center, Lane, Edge Lines | Do quantities used correlate to the DLS reports when received? | 642.04 | 0 | 0 | 0 | 0 | 10/1/2020 | Traffic
| CA-Q-642 | 642E01610 | BIKE LANE SYMBOL MARKING, TYPE 1A | 27 | Removal of Pavement Marking | Are the pavement markings being removed in accordance with 614.11.G | 641.1 | 0 | 0 | 0 | 0 | 10/1/2020 | Traffic
| CA-Q-642 | 642E01650 | BIKE LANE ARROW, TYPE 1 | 1 | General | Did the Contractor obtain the Engineer’s approval for methods and equipment used for pavement preparation, marking, and marking removal? | 641.03 | 0 | 0 | 0 | 0 | 10/1/2020 | Traffic
| CA-Q-642 | 642E01650 | BIKE LANE ARROW, TYPE 1 | 2 | General | Did the Contractor furnish to the Engineer at least 3 days in advance of installation, current copies of the manufacturer’s instructions and recommendations for application of any marking material, including primer, activator, catalyst, and adhesive? | 641.03 | 0 | 0 | 0 | 0 | 10/1/2020 | Traffic
| CA-Q-642 | 642E01650 | BIKE LANE ARROW, TYPE 1 | 3 | General | Did the Engineer or the Engineer’s representative approve the layout and premarking lines before marking operations began? | 641.06 | 0 | 0 | 0 | 0 | 10/1/2020 | Traffic
| CA-Q-642 | 642E01650 | BIKE LANE ARROW, TYPE 1 | 4 | General | Were the paint tanks measured before and after pavement marking placement to verify usage using the calibrated measuring device? Document measurements before and after. | 642.03 | 0 | 0 | 0 | 0 | 10/1/2020 | Traffic
| CA-Q-642 | 642E01650 | BIKE LANE ARROW, TYPE 1 | 5 | General | Did the Contractor apply pavement markings only when the surface is clean and dry in accordance with the paint manufacturer’s written application instructions including temperature. Document ambient air temperature. | 642.04 | 0 | 0 | 0 | 0 | 10/1/2020 | Traffic
| CA-Q-642 | 642E01650 | BIKE LANE ARROW, TYPE 1 | 6 | General | Did the Contractor furnish the Engineer with daily, biweekly and final DLS reports according to 641.04 in a timely manner? | 642.04 | 0 | 0 | 0 | 0 | 10/1/2020 | Traffic
| CA-Q-642 | 642E01650 | BIKE LANE ARROW, TYPE 1 | 7 | Lines, Markings, Symbols | Did the Contractor establish “T” marking of no-passing zones according to the plans or a no-passing zone log provided by the Engineer? | 641.06 | 0 | 0 | 0 | 0 | 10/1/2020 | Traffic
| CA-Q-642 | 642E01650 | BIKE LANE ARROW, TYPE 1 | 8 | Lines, Markings, Symbols | Did the Contractor furnish a calibrated measuring device acceptable to the Engineer to measure the traffic paint in the striper tanks? | 642.03 | 0 | 0 | 0 | 0 | 10/1/2020 | Traffic
| CA-Q-642 | 642E01650 | BIKE LANE ARROW, TYPE 1 | 9 | Lines, Markings, Symbols | Has a power-broom been used to clean all surfaces where gore markings or edge lines are to be applied? | 641.05 | 0 | 0 | 0 | 0 | 10/1/2020 | Traffic
| CA-Q-642 | 642E01650 | BIKE LANE ARROW, TYPE 1 | 10 | Lines, Markings, Symbols | Is the temperature of the paint at the discharge point within the range recommended by paint manufacturer? | 642.04 | 0 | 0 | 0 | 0 | 10/1/2020 | Traffic
| CA-Q-642 | 642E01650 | BIKE LANE ARROW, TYPE 1 | 11 | Lines, Markings, Symbols | Were glass beads applied to the wet paint so that the beads were embedded and retained in the paint and provided uniform retroreflectivity in the paint surface? | 642.04 | 0 | 0 | 0 | 0 | 10/1/2020 | Traffic
| CA-Q-642 | 642E01650 | BIKE LANE ARROW, TYPE 1 | 12 | Lines, Markings, Symbols | Are glass beads kept dry during storage and before use? | 641.03 | 0 | 0 | 0 | 0 | 10/1/2020 | Traffic
| CA-Q-642 | 642E01650 | BIKE LANE ARROW, TYPE 1 | 13 | Lines, Markings, Symbols | Are the pavement markings free of uneven edges, overspray, or other readily visible defects that detract from the appearance or function of the pavement markings. | 641.03 | 0 | 0 | 0 | 0 | 10/1/2020 | Traffic
| CA-Q-642 | 642E01650 | BIKE LANE ARROW, TYPE 1 | 14 | Lines, Markings, Symbols | Are lines sharp, well defined, and uniformly retroreflective? Fuzzy lines, excessive overspray, or non-uniform application are unacceptable. | 641.03 | 0 | 0 | 0 | 0 | 10/1/2020 | Traffic
| CA-Q-642 | 642E01650 | BIKE LANE ARROW, TYPE 1 | 15 | Lines, Markings, Symbols | Is the line width within specified ±1/4 inch? | 641.03 | 0 | 0 | 0 | 0 | 10/1/2020 | Traffic
| CA-Q-642 | 642E01650 | BIKE LANE ARROW, TYPE 1 | 16 | Lines, Markings, Symbols | Are the pavement marking lines straight or smoothly curved, true to the alignment of the pavement, and do not deviate laterally from the proper location at a rate of more than 2 inches in 100 feet? | 641.07 | 0 | 0 | 0 | 0 | 10/1/2020 | Traffic
| CA-Q-642 | 642E01650 | BIKE LANE ARROW, TYPE 1 | 17 | Lines, Markings, Symbols | Are the reflectors of a plowable raised pavement marker free of pavement marking materials? Document percentage of raised pavement markers that pavement marking has been applied. | 641.03 | 0 | 0 | 0 | 0 | 10/1/2020 | Traffic
| CA-Q-642 | 642E01650 | BIKE LANE ARROW, TYPE 1 | 18 | Lines, Markings, Symbols | Has a maximum gap in the marked line of 18 inches been provided at each marker? | 641.03 | 0 | 0 | 0 | 0 | 10/1/2020 | Traffic
| CA-Q-642 | 642E01650 | BIKE LANE ARROW, TYPE 1 | 19 | Lane Lines | Are broken lines applied in a 40-foot cycle consisting of a 10-foot dash and a 30-foot gap between broken lines? | 641.03 | 0 | 0 | 0 | 0 | 10/1/2020 | Traffic
| CA-Q-642 | 642E01650 | BIKE LANE ARROW, TYPE 1 | 20 | Lane Lines | Are broken lines that have been applied over plainly visible existing broken lines within 6 inches of the beginning of the existing broken line? | 641.03 | 0 | 0 | 0 | 0 | 10/1/2020 | Traffic
| CA-Q-642 | 642E01650 | BIKE LANE ARROW, TYPE 1 | 21 | Dotted Lines | Are dotted lines applied in an 8-foot cycle consisting of a 2-foot dot and a 6-foot gap between dots for line extensions? | 641.03 | 0 | 0 | 0 | 0 | 10/1/2020 | Traffic
| CA-Q-642 | 642E01650 | BIKE LANE ARROW, TYPE 1 | 22 | Dotted Lines | Are dotted lines applied in a 12-foot cycle consisting of a 3-foot line segment and a 9-foot gap for lane drop/add markings? | 641.03 | 0 | 0 | 0 | 0 | 10/1/2020 | Traffic
| CA-Q-642 | 642E01650 | BIKE LANE ARROW, TYPE 1 | 23 | Center, Lane, Edge Lines | Are traffic control operations for all 642 pavement markings being performed according to 614.12 and MT-99.20? | 642.04 | 0 | 0 | 0 | 0 | 10/1/2020 | Traffic
| CA-Q-642 | 642E01650 | BIKE LANE ARROW, TYPE 1 | 24 | Center, Lane, Edge Lines | Was all striping equipment for center line, lane line and edge line markings equipped with a computerized Data Logging System (DLS) conforming to 641.04? | 642.03 | 0 | 0 | 0 | 0 | 10/1/2020 | Traffic
| CA-Q-642 | 642E01650 | BIKE LANE ARROW, TYPE 1 | 25 | Center, Lane, Edge Lines | Did the Contractor furnish written documentation to the Engineer for the equipment’s operational capabilities from the equipment manufacturer? | 642.03 | 0 | 0 | 0 | 0 | 10/1/2020 | Traffic
| CA-Q-642 | 642E01650 | BIKE LANE ARROW, TYPE 1 | 26 | Center, Lane, Edge Lines | Do quantities used correlate to the DLS reports when received? | 642.04 | 0 | 0 | 0 | 0 | 10/1/2020 | Traffic
| CA-Q-642 | 642E01650 | BIKE LANE ARROW, TYPE 1 | 27 | Removal of Pavement Marking | Are the pavement markings being removed in accordance with 614.11.G | 641.1 | 0 | 0 | 0 | 0 | 10/1/2020 | Traffic
| CA-Q-642 | 642E01700 | HANDICAP SYMBOL MARKING | 1 | General | Did the Contractor obtain the Engineer’s approval for methods and equipment used for pavement preparation, marking, and marking removal? | 641.03 | 0 | 0 | 0 | 0 | 10/1/2020 | Traffic
| CA-Q-642 | 642E01700 | HANDICAP SYMBOL MARKING | 2 | General | Did the Contractor furnish to the Engineer at least 3 days in advance of installation, current copies of the manufacturer’s instructions and recommendations for application of any marking material, including primer, activator, catalyst, and adhesive? | 641.03 | 0 | 0 | 0 | 0 | 10/1/2020 | Traffic
| CA-Q-642 | 642E01700 | HANDICAP SYMBOL MARKING | 3 | General | Did the Engineer or the Engineer’s representative approve the layout and premarking lines before marking operations began? | 641.06 | 0 | 0 | 0 | 0 | 10/1/2020 | Traffic
| CA-Q-642 | 642E01700 | HANDICAP SYMBOL MARKING | 4 | General | Were the paint tanks measured before and after pavement marking placement to verify usage using the calibrated measuring device? Document measurements before and after. | 642.03 | 0 | 0 | 0 | 0 | 10/1/2020 | Traffic
| CA-Q-642 | 642E01700 | HANDICAP SYMBOL MARKING | 5 | General | Did the Contractor apply pavement markings only when the surface is clean and dry in accordance with the paint manufacturer’s written application instructions including temperature. Document ambient air temperature. | 642.04 | 0 | 0 | 0 | 0 | 10/1/2020 | Traffic
| CA-Q-642 | 642E01700 | HANDICAP SYMBOL MARKING | 6 | General | Did the Contractor furnish the Engineer with daily, biweekly and final DLS reports according to 641.04 in a timely manner? | 642.04 | 0 | 0 | 0 | 0 | 10/1/2020 | Traffic
| CA-Q-642 | 642E01700 | HANDICAP SYMBOL MARKING | 7 | Lines, Markings, Symbols | Did the Contractor establish “T” marking of no-passing zones according to the plans or a no-passing zone log provided by the Engineer? | 641.06 | 0 | 0 | 0 | 0 | 10/1/2020 | Traffic
| CA-Q-642 | 642E01700 | HANDICAP SYMBOL MARKING | 8 | Lines, Markings, Symbols | Did the Contractor furnish a calibrated measuring device acceptable to the Engineer to measure the traffic paint in the striper tanks? | 642.03 | 0 | 0 | 0 | 0 | 10/1/2020 | Traffic
| CA-Q-642 | 642E01700 | HANDICAP SYMBOL MARKING | 9 | Lines, Markings, Symbols | Has a power-broom been used to clean all surfaces where gore markings or edge lines are to be applied? | 641.05 | 0 | 0 | 0 | 0 | 10/1/2020 | Traffic
| CA-Q-642 | 642E01700 | HANDICAP SYMBOL MARKING | 10 | Lines, Markings, Symbols | Is the temperature of the paint at the discharge point within the range recommended by paint manufacturer? | 642.04 | 0 | 0 | 0 | 0 | 10/1/2020 | Traffic
| CA-Q-642 | 642E01700 | HANDICAP SYMBOL MARKING | 11 | Lines, Markings, Symbols | Were glass beads applied to the wet paint so that the beads were embedded and retained in the paint and provided uniform retroreflectivity in the paint surface? | 642.04 | 0 | 0 | 0 | 0 | 10/1/2020 | Traffic
| CA-Q-642 | 642E01700 | HANDICAP SYMBOL MARKING | 12 | Lines, Markings, Symbols | Are glass beads kept dry during storage and before use? | 641.03 | 0 | 0 | 0 | 0 | 10/1/2020 | Traffic
| CA-Q-642 | 642E01700 | HANDICAP SYMBOL MARKING | 13 | Lines, Markings, Symbols | Are the pavement markings free of uneven edges, overspray, or other readily visible defects that detract from the appearance or function of the pavement markings. | 641.03 | 0 | 0 | 0 | 0 | 10/1/2020 | Traffic
| CA-Q-642 | 642E01700 | HANDICAP SYMBOL MARKING | 14 | Lines, Markings, Symbols | Are lines sharp, well defined, and uniformly retroreflective? Fuzzy lines, excessive overspray, or non-uniform application are unacceptable. | 641.03 | 0 | 0 | 0 | 0 | 10/1/2020 | Traffic
| CA-Q-642 | 642E01700 | HANDICAP SYMBOL MARKING | 15 | Lines, Markings, Symbols | Is the line width within specified ±1/4 inch? | 641.03 | 0 | 0 | 0 | 0 | 10/1/2020 | Traffic
| CA-Q-642 | 642E01700 | HANDICAP SYMBOL MARKING | 16 | Lines, Markings, Symbols | Are the pavement marking lines straight or smoothly curved, true to the alignment of the pavement, and do not deviate laterally from the proper location at a rate of more than 2 inches in 100 feet? | 641.07 | 0 | 0 | 0 | 0 | 10/1/2020 | Traffic
| CA-Q-642 | 642E01700 | HANDICAP SYMBOL MARKING | 17 | Lines, Markings, Symbols | Are the reflectors of a plowable raised pavement marker free of pavement marking materials? Document percentage of raised pavement markers that pavement marking has been applied. | 641.03 | 0 | 0 | 0 | 0 | 10/1/2020 | Traffic
| CA-Q-642 | 642E01700 | HANDICAP SYMBOL MARKING | 18 | Lines, Markings, Symbols | Has a maximum gap in the marked line of 18 inches been provided at each marker? | 641.03 | 0 | 0 | 0 | 0 | 10/1/2020 | Traffic
| CA-Q-642 | 642E01700 | HANDICAP SYMBOL MARKING | 19 | Lane Lines | Are broken lines applied in a 40-foot cycle consisting of a 10-foot dash and a 30-foot gap between broken lines? | 641.03 | 0 | 0 | 0 | 0 | 10/1/2020 | Traffic
| CA-Q-642 | 642E01700 | HANDICAP SYMBOL MARKING | 20 | Lane Lines | Are broken lines that have been applied over plainly visible existing broken lines within 6 inches of the beginning of the existing broken line? | 641.03 | 0 | 0 | 0 | 0 | 10/1/2020 | Traffic
| CA-Q-642 | 642E01700 | HANDICAP SYMBOL MARKING | 21 | Dotted Lines | Are dotted lines applied in an 8-foot cycle consisting of a 2-foot dot and a 6-foot gap between dots for line extensions? | 641.03 | 0 | 0 | 0 | 0 | 10/1/2020 | Traffic
| CA-Q-642 | 642E01700 | HANDICAP SYMBOL MARKING | 22 | Dotted Lines | Are dotted lines applied in a 12-foot cycle consisting of a 3-foot line segment and a 9-foot gap for lane drop/add markings? | 641.03 | 0 | 0 | 0 | 0 | 10/1/2020 | Traffic
| CA-Q-642 | 642E01700 | HANDICAP SYMBOL MARKING | 23 | Center, Lane, Edge Lines | Are traffic control operations for all 642 pavement markings being performed according to 614.12 and MT-99.20? | 642.04 | 0 | 0 | 0 | 0 | 10/1/2020 | Traffic
| CA-Q-642 | 642E01700 | HANDICAP SYMBOL MARKING | 24 | Center, Lane, Edge Lines | Was all striping equipment for center line, lane line and edge line markings equipped with a computerized Data Logging System (DLS) conforming to 641.04? | 642.03 | 0 | 0 | 0 | 0 | 10/1/2020 | Traffic
| CA-Q-642 | 642E01700 | HANDICAP SYMBOL MARKING | 25 | Center, Lane, Edge Lines | Did the Contractor furnish written documentation to the Engineer for the equipment’s operational capabilities from the equipment manufacturer? | 642.03 | 0 | 0 | 0 | 0 | 10/1/2020 | Traffic
| CA-Q-642 | 642E01700 | HANDICAP SYMBOL MARKING | 26 | Center, Lane, Edge Lines | Do quantities used correlate to the DLS reports when received? | 642.04 | 0 | 0 | 0 | 0 | 10/1/2020 | Traffic
| CA-Q-642 | 642E01700 | HANDICAP SYMBOL MARKING | 27 | Removal of Pavement Marking | Are the pavement markings being removed in accordance with 614.11.G | 641.1 | 0 | 0 | 0 | 0 | 10/1/2020 | Traffic
| CA-Q-642 | 642E01701 | HANDICAP SYMBOL MARKING, AS PER PLAN | 1 | General | Did the Contractor obtain the Engineer’s approval for methods and equipment used for pavement preparation, marking, and marking removal? | 641.03 | 0 | 0 | 0 | 0 | 10/1/2020 | Traffic
| CA-Q-642 | 642E01701 | HANDICAP SYMBOL MARKING, AS PER PLAN | 2 | General | Did the Contractor furnish to the Engineer at least 3 days in advance of installation, current copies of the manufacturer’s instructions and recommendations for application of any marking material, including primer, activator, catalyst, and adhesive? | 641.03 | 0 | 0 | 0 | 0 | 10/1/2020 | Traffic
| CA-Q-642 | 642E01701 | HANDICAP SYMBOL MARKING, AS PER PLAN | 3 | General | Did the Engineer or the Engineer’s representative approve the layout and premarking lines before marking operations began? | 641.06 | 0 | 0 | 0 | 0 | 10/1/2020 | Traffic
| CA-Q-642 | 642E01701 | HANDICAP SYMBOL MARKING, AS PER PLAN | 4 | General | Were the paint tanks measured before and after pavement marking placement to verify usage using the calibrated measuring device? Document measurements before and after. | 642.03 | 0 | 0 | 0 | 0 | 10/1/2020 | Traffic
| CA-Q-642 | 642E01701 | HANDICAP SYMBOL MARKING, AS PER PLAN | 5 | General | Did the Contractor apply pavement markings only when the surface is clean and dry in accordance with the paint manufacturer’s written application instructions including temperature. Document ambient air temperature. | 642.04 | 0 | 0 | 0 | 0 | 10/1/2020 | Traffic
| CA-Q-642 | 642E01701 | HANDICAP SYMBOL MARKING, AS PER PLAN | 6 | General | Did the Contractor furnish the Engineer with daily, biweekly and final DLS reports according to 641.04 in a timely manner? | 642.04 | 0 | 0 | 0 | 0 | 10/1/2020 | Traffic
| CA-Q-642 | 642E01701 | HANDICAP SYMBOL MARKING, AS PER PLAN | 7 | Lines, Markings, Symbols | Did the Contractor establish “T” marking of no-passing zones according to the plans or a no-passing zone log provided by the Engineer? | 641.06 | 0 | 0 | 0 | 0 | 10/1/2020 | Traffic
| CA-Q-642 | 642E01701 | HANDICAP SYMBOL MARKING, AS PER PLAN | 8 | Lines, Markings, Symbols | Did the Contractor furnish a calibrated measuring device acceptable to the Engineer to measure the traffic paint in the striper tanks? | 642.03 | 0 | 0 | 0 | 0 | 10/1/2020 | Traffic
| CA-Q-642 | 642E01701 | HANDICAP SYMBOL MARKING, AS PER PLAN | 9 | Lines, Markings, Symbols | Has a power-broom been used to clean all surfaces where gore markings or edge lines are to be applied? | 641.05 | 0 | 0 | 0 | 0 | 10/1/2020 | Traffic
| CA-Q-642 | 642E01701 | HANDICAP SYMBOL MARKING, AS PER PLAN | 10 | Lines, Markings, Symbols | Is the temperature of the paint at the discharge point within the range recommended by paint manufacturer? | 642.04 | 0 | 0 | 0 | 0 | 10/1/2020 | Traffic
| CA-Q-642 | 642E01701 | HANDICAP SYMBOL MARKING, AS PER PLAN | 11 | Lines, Markings, Symbols | Were glass beads applied to the wet paint so that the beads were embedded and retained in the paint and provided uniform retroreflectivity in the paint surface? | 642.04 | 0 | 0 | 0 | 0 | 10/1/2020 | Traffic
| CA-Q-642 | 642E01701 | HANDICAP SYMBOL MARKING, AS PER PLAN | 12 | Lines, Markings, Symbols | Are glass beads kept dry during storage and before use? | 641.03 | 0 | 0 | 0 | 0 | 10/1/2020 | Traffic
| CA-Q-642 | 642E01701 | HANDICAP SYMBOL MARKING, AS PER PLAN | 13 | Lines, Markings, Symbols | Are the pavement markings free of uneven edges, overspray, or other readily visible defects that detract from the appearance or function of the pavement markings. | 641.03 | 0 | 0 | 0 | 0 | 10/1/2020 | Traffic
| CA-Q-642 | 642E01701 | HANDICAP SYMBOL MARKING, AS PER PLAN | 14 | Lines, Markings, Symbols | Are lines sharp, well defined, and uniformly retroreflective? Fuzzy lines, excessive overspray, or non-uniform application are unacceptable. | 641.03 | 0 | 0 | 0 | 0 | 10/1/2020 | Traffic
| CA-Q-642 | 642E01701 | HANDICAP SYMBOL MARKING, AS PER PLAN | 15 | Lines, Markings, Symbols | Is the line width within specified ±1/4 inch? | 641.03 | 0 | 0 | 0 | 0 | 10/1/2020 | Traffic
| CA-Q-642 | 642E01701 | HANDICAP SYMBOL MARKING, AS PER PLAN | 16 | Lines, Markings, Symbols | Are the pavement marking lines straight or smoothly curved, true to the alignment of the pavement, and do not deviate laterally from the proper location at a rate of more than 2 inches in 100 feet? | 641.07 | 0 | 0 | 0 | 0 | 10/1/2020 | Traffic
| CA-Q-642 | 642E01701 | HANDICAP SYMBOL MARKING, AS PER PLAN | 17 | Lines, Markings, Symbols | Are the reflectors of a plowable raised pavement marker free of pavement marking materials? Document percentage of raised pavement markers that pavement marking has been applied. | 641.03 | 0 | 0 | 0 | 0 | 10/1/2020 | Traffic
| CA-Q-642 | 642E01701 | HANDICAP SYMBOL MARKING, AS PER PLAN | 18 | Lines, Markings, Symbols | Has a maximum gap in the marked line of 18 inches been provided at each marker? | 641.03 | 0 | 0 | 0 | 0 | 10/1/2020 | Traffic
| CA-Q-642 | 642E01701 | HANDICAP SYMBOL MARKING, AS PER PLAN | 19 | Lane Lines | Are broken lines applied in a 40-foot cycle consisting of a 10-foot dash and a 30-foot gap between broken lines? | 641.03 | 0 | 0 | 0 | 0 | 10/1/2020 | Traffic
| CA-Q-642 | 642E01701 | HANDICAP SYMBOL MARKING, AS PER PLAN | 20 | Lane Lines | Are broken lines that have been applied over plainly visible existing broken lines within 6 inches of the beginning of the existing broken line? | 641.03 | 0 | 0 | 0 | 0 | 10/1/2020 | Traffic
| CA-Q-642 | 642E01701 | HANDICAP SYMBOL MARKING, AS PER PLAN | 21 | Dotted Lines | Are dotted lines applied in an 8-foot cycle consisting of a 2-foot dot and a 6-foot gap between dots for line extensions? | 641.03 | 0 | 0 | 0 | 0 | 10/1/2020 | Traffic
| CA-Q-642 | 642E01701 | HANDICAP SYMBOL MARKING, AS PER PLAN | 22 | Dotted Lines | Are dotted lines applied in a 12-foot cycle consisting of a 3-foot line segment and a 9-foot gap for lane drop/add markings? | 641.03 | 0 | 0 | 0 | 0 | 10/1/2020 | Traffic
| CA-Q-642 | 642E01701 | HANDICAP SYMBOL MARKING, AS PER PLAN | 23 | Center, Lane, Edge Lines | Are traffic control operations for all 642 pavement markings being performed according to 614.12 and MT-99.20? | 642.04 | 0 | 0 | 0 | 0 | 10/1/2020 | Traffic
| CA-Q-642 | 642E01701 | HANDICAP SYMBOL MARKING, AS PER PLAN | 24 | Center, Lane, Edge Lines | Was all striping equipment for center line, lane line and edge line markings equipped with a computerized Data Logging System (DLS) conforming to 641.04? | 642.03 | 0 | 0 | 0 | 0 | 10/1/2020 | Traffic
| CA-Q-642 | 642E01701 | HANDICAP SYMBOL MARKING, AS PER PLAN | 25 | Center, Lane, Edge Lines | Did the Contractor furnish written documentation to the Engineer for the equipment’s operational capabilities from the equipment manufacturer? | 642.03 | 0 | 0 | 0 | 0 | 10/1/2020 | Traffic
| CA-Q-642 | 642E01701 | HANDICAP SYMBOL MARKING, AS PER PLAN | 26 | Center, Lane, Edge Lines | Do quantities used correlate to the DLS reports when received? | 642.04 | 0 | 0 | 0 | 0 | 10/1/2020 | Traffic
| CA-Q-642 | 642E01701 | HANDICAP SYMBOL MARKING, AS PER PLAN | 27 | Removal of Pavement Marking | Are the pavement markings being removed in accordance with 614.11.G | 641.1 | 0 | 0 | 0 | 0 | 10/1/2020 | Traffic
| CA-Q-642 | 642E01702 | HANDICAP SYMBOL MARKING, TYPE 1 | 1 | General | Did the Contractor obtain the Engineer’s approval for methods and equipment used for pavement preparation, marking, and marking removal? | 641.03 | 0 | 0 | 0 | 0 | 10/1/2020 | Traffic
| CA-Q-642 | 642E01702 | HANDICAP SYMBOL MARKING, TYPE 1 | 2 | General | Did the Contractor furnish to the Engineer at least 3 days in advance of installation, current copies of the manufacturer’s instructions and recommendations for application of any marking material, including primer, activator, catalyst, and adhesive? | 641.03 | 0 | 0 | 0 | 0 | 10/1/2020 | Traffic
| CA-Q-642 | 642E01702 | HANDICAP SYMBOL MARKING, TYPE 1 | 3 | General | Did the Engineer or the Engineer’s representative approve the layout and premarking lines before marking operations began? | 641.06 | 0 | 0 | 0 | 0 | 10/1/2020 | Traffic
| CA-Q-642 | 642E01702 | HANDICAP SYMBOL MARKING, TYPE 1 | 4 | General | Were the paint tanks measured before and after pavement marking placement to verify usage using the calibrated measuring device? Document measurements before and after. | 642.03 | 0 | 0 | 0 | 0 | 10/1/2020 | Traffic
| CA-Q-642 | 642E01702 | HANDICAP SYMBOL MARKING, TYPE 1 | 5 | General | Did the Contractor apply pavement markings only when the surface is clean and dry in accordance with the paint manufacturer’s written application instructions including temperature. Document ambient air temperature. | 642.04 | 0 | 0 | 0 | 0 | 10/1/2020 | Traffic
| CA-Q-642 | 642E01702 | HANDICAP SYMBOL MARKING, TYPE 1 | 6 | General | Did the Contractor furnish the Engineer with daily, biweekly and final DLS reports according to 641.04 in a timely manner? | 642.04 | 0 | 0 | 0 | 0 | 10/1/2020 | Traffic
| CA-Q-642 | 642E01702 | HANDICAP SYMBOL MARKING, TYPE 1 | 7 | Lines, Markings, Symbols | Did the Contractor establish “T” marking of no-passing zones according to the plans or a no-passing zone log provided by the Engineer? | 641.06 | 0 | 0 | 0 | 0 | 10/1/2020 | Traffic
| CA-Q-642 | 642E01702 | HANDICAP SYMBOL MARKING, TYPE 1 | 8 | Lines, Markings, Symbols | Did the Contractor furnish a calibrated measuring device acceptable to the Engineer to measure the traffic paint in the striper tanks? | 642.03 | 0 | 0 | 0 | 0 | 10/1/2020 | Traffic
| CA-Q-642 | 642E01702 | HANDICAP SYMBOL MARKING, TYPE 1 | 9 | Lines, Markings, Symbols | Has a power-broom been used to clean all surfaces where gore markings or edge lines are to be applied? | 641.05 | 0 | 0 | 0 | 0 | 10/1/2020 | Traffic
| CA-Q-642 | 642E01702 | HANDICAP SYMBOL MARKING, TYPE 1 | 10 | Lines, Markings, Symbols | Is the temperature of the paint at the discharge point within the range recommended by paint manufacturer? | 642.04 | 0 | 0 | 0 | 0 | 10/1/2020 | Traffic
| CA-Q-642 | 642E01702 | HANDICAP SYMBOL MARKING, TYPE 1 | 11 | Lines, Markings, Symbols | Were glass beads applied to the wet paint so that the beads were embedded and retained in the paint and provided uniform retroreflectivity in the paint surface? | 642.04 | 0 | 0 | 0 | 0 | 10/1/2020 | Traffic
| CA-Q-642 | 642E01702 | HANDICAP SYMBOL MARKING, TYPE 1 | 12 | Lines, Markings, Symbols | Are glass beads kept dry during storage and before use? | 641.03 | 0 | 0 | 0 | 0 | 10/1/2020 | Traffic
| CA-Q-642 | 642E01702 | HANDICAP SYMBOL MARKING, TYPE 1 | 13 | Lines, Markings, Symbols | Are the pavement markings free of uneven edges, overspray, or other readily visible defects that detract from the appearance or function of the pavement markings. | 641.03 | 0 | 0 | 0 | 0 | 10/1/2020 | Traffic
| CA-Q-642 | 642E01702 | HANDICAP SYMBOL MARKING, TYPE 1 | 14 | Lines, Markings, Symbols | Are lines sharp, well defined, and uniformly retroreflective? Fuzzy lines, excessive overspray, or non-uniform application are unacceptable. | 641.03 | 0 | 0 | 0 | 0 | 10/1/2020 | Traffic
| CA-Q-642 | 642E01702 | HANDICAP SYMBOL MARKING, TYPE 1 | 15 | Lines, Markings, Symbols | Is the line width within specified ±1/4 inch? | 641.03 | 0 | 0 | 0 | 0 | 10/1/2020 | Traffic
| CA-Q-642 | 642E01702 | HANDICAP SYMBOL MARKING, TYPE 1 | 16 | Lines, Markings, Symbols | Are the pavement marking lines straight or smoothly curved, true to the alignment of the pavement, and do not deviate laterally from the proper location at a rate of more than 2 inches in 100 feet? | 641.07 | 0 | 0 | 0 | 0 | 10/1/2020 | Traffic
| CA-Q-642 | 642E01702 | HANDICAP SYMBOL MARKING, TYPE 1 | 17 | Lines, Markings, Symbols | Are the reflectors of a plowable raised pavement marker free of pavement marking materials? Document percentage of raised pavement markers that pavement marking has been applied. | 641.03 | 0 | 0 | 0 | 0 | 10/1/2020 | Traffic
| CA-Q-642 | 642E01702 | HANDICAP SYMBOL MARKING, TYPE 1 | 18 | Lines, Markings, Symbols | Has a maximum gap in the marked line of 18 inches been provided at each marker? | 641.03 | 0 | 0 | 0 | 0 | 10/1/2020 | Traffic
| CA-Q-642 | 642E01702 | HANDICAP SYMBOL MARKING, TYPE 1 | 19 | Lane Lines | Are broken lines applied in a 40-foot cycle consisting of a 10-foot dash and a 30-foot gap between broken lines? | 641.03 | 0 | 0 | 0 | 0 | 10/1/2020 | Traffic
| CA-Q-642 | 642E01702 | HANDICAP SYMBOL MARKING, TYPE 1 | 20 | Lane Lines | Are broken lines that have been applied over plainly visible existing broken lines within 6 inches of the beginning of the existing broken line? | 641.03 | 0 | 0 | 0 | 0 | 10/1/2020 | Traffic
| CA-Q-642 | 642E01702 | HANDICAP SYMBOL MARKING, TYPE 1 | 21 | Dotted Lines | Are dotted lines applied in an 8-foot cycle consisting of a 2-foot dot and a 6-foot gap between dots for line extensions? | 641.03 | 0 | 0 | 0 | 0 | 10/1/2020 | Traffic
| CA-Q-642 | 642E01702 | HANDICAP SYMBOL MARKING, TYPE 1 | 22 | Dotted Lines | Are dotted lines applied in a 12-foot cycle consisting of a 3-foot line segment and a 9-foot gap for lane drop/add markings? | 641.03 | 0 | 0 | 0 | 0 | 10/1/2020 | Traffic
| CA-Q-642 | 642E01702 | HANDICAP SYMBOL MARKING, TYPE 1 | 23 | Center, Lane, Edge Lines | Are traffic control operations for all 642 pavement markings being performed according to 614.12 and MT-99.20? | 642.04 | 0 | 0 | 0 | 0 | 10/1/2020 | Traffic
| CA-Q-642 | 642E01702 | HANDICAP SYMBOL MARKING, TYPE 1 | 24 | Center, Lane, Edge Lines | Was all striping equipment for center line, lane line and edge line markings equipped with a computerized Data Logging System (DLS) conforming to 641.04? | 642.03 | 0 | 0 | 0 | 0 | 10/1/2020 | Traffic
| CA-Q-642 | 642E01702 | HANDICAP SYMBOL MARKING, TYPE 1 | 25 | Center, Lane, Edge Lines | Did the Contractor furnish written documentation to the Engineer for the equipment’s operational capabilities from the equipment manufacturer? | 642.03 | 0 | 0 | 0 | 0 | 10/1/2020 | Traffic
| CA-Q-642 | 642E01702 | HANDICAP SYMBOL MARKING, TYPE 1 | 26 | Center, Lane, Edge Lines | Do quantities used correlate to the DLS reports when received? | 642.04 | 0 | 0 | 0 | 0 | 10/1/2020 | Traffic
| CA-Q-642 | 642E01702 | HANDICAP SYMBOL MARKING, TYPE 1 | 27 | Removal of Pavement Marking | Are the pavement markings being removed in accordance with 614.11.G | 641.1 | 0 | 0 | 0 | 0 | 10/1/2020 | Traffic
| CA-Q-642 | 642E01703 | HANDICAP SYMBOL MARKING, TYPE 1, AS PER PLAN | 1 | General | Did the Contractor obtain the Engineer’s approval for methods and equipment used for pavement preparation, marking, and marking removal? | 641.03 | 0 | 0 | 0 | 0 | 10/1/2020 | Traffic
| CA-Q-642 | 642E01703 | HANDICAP SYMBOL MARKING, TYPE 1, AS PER PLAN | 2 | General | Did the Contractor furnish to the Engineer at least 3 days in advance of installation, current copies of the manufacturer’s instructions and recommendations for application of any marking material, including primer, activator, catalyst, and adhesive? | 641.03 | 0 | 0 | 0 | 0 | 10/1/2020 | Traffic
| CA-Q-642 | 642E01703 | HANDICAP SYMBOL MARKING, TYPE 1, AS PER PLAN | 3 | General | Did the Engineer or the Engineer’s representative approve the layout and premarking lines before marking operations began? | 641.06 | 0 | 0 | 0 | 0 | 10/1/2020 | Traffic
| CA-Q-642 | 642E01703 | HANDICAP SYMBOL MARKING, TYPE 1, AS PER PLAN | 4 | General | Were the paint tanks measured before and after pavement marking placement to verify usage using the calibrated measuring device? Document measurements before and after. | 642.03 | 0 | 0 | 0 | 0 | 10/1/2020 | Traffic
| CA-Q-642 | 642E01703 | HANDICAP SYMBOL MARKING, TYPE 1, AS PER PLAN | 5 | General | Did the Contractor apply pavement markings only when the surface is clean and dry in accordance with the paint manufacturer’s written application instructions including temperature. Document ambient air temperature. | 642.04 | 0 | 0 | 0 | 0 | 10/1/2020 | Traffic
| CA-Q-642 | 642E01703 | HANDICAP SYMBOL MARKING, TYPE 1, AS PER PLAN | 6 | General | Did the Contractor furnish the Engineer with daily, biweekly and final DLS reports according to 641.04 in a timely manner? | 642.04 | 0 | 0 | 0 | 0 | 10/1/2020 | Traffic
| CA-Q-642 | 642E01703 | HANDICAP SYMBOL MARKING, TYPE 1, AS PER PLAN | 7 | Lines, Markings, Symbols | Did the Contractor establish “T” marking of no-passing zones according to the plans or a no-passing zone log provided by the Engineer? | 641.06 | 0 | 0 | 0 | 0 | 10/1/2020 | Traffic
| CA-Q-642 | 642E01703 | HANDICAP SYMBOL MARKING, TYPE 1, AS PER PLAN | 8 | Lines, Markings, Symbols | Did the Contractor furnish a calibrated measuring device acceptable to the Engineer to measure the traffic paint in the striper tanks? | 642.03 | 0 | 0 | 0 | 0 | 10/1/2020 | Traffic
| CA-Q-642 | 642E01703 | HANDICAP SYMBOL MARKING, TYPE 1, AS PER PLAN | 9 | Lines, Markings, Symbols | Has a power-broom been used to clean all surfaces where gore markings or edge lines are to be applied? | 641.05 | 0 | 0 | 0 | 0 | 10/1/2020 | Traffic
| CA-Q-642 | 642E01703 | HANDICAP SYMBOL MARKING, TYPE 1, AS PER PLAN | 10 | Lines, Markings, Symbols | Is the temperature of the paint at the discharge point within the range recommended by paint manufacturer? | 642.04 | 0 | 0 | 0 | 0 | 10/1/2020 | Traffic
| CA-Q-642 | 642E01703 | HANDICAP SYMBOL MARKING, TYPE 1, AS PER PLAN | 11 | Lines, Markings, Symbols | Were glass beads applied to the wet paint so that the beads were embedded and retained in the paint and provided uniform retroreflectivity in the paint surface? | 642.04 | 0 | 0 | 0 | 0 | 10/1/2020 | Traffic
| CA-Q-642 | 642E01703 | HANDICAP SYMBOL MARKING, TYPE 1, AS PER PLAN | 12 | Lines, Markings, Symbols | Are glass beads kept dry during storage and before use? | 641.03 | 0 | 0 | 0 | 0 | 10/1/2020 | Traffic
| CA-Q-642 | 642E01703 | HANDICAP SYMBOL MARKING, TYPE 1, AS PER PLAN | 13 | Lines, Markings, Symbols | Are the pavement markings free of uneven edges, overspray, or other readily visible defects that detract from the appearance or function of the pavement markings. | 641.03 | 0 | 0 | 0 | 0 | 10/1/2020 | Traffic
| CA-Q-642 | 642E01703 | HANDICAP SYMBOL MARKING, TYPE 1, AS PER PLAN | 14 | Lines, Markings, Symbols | Are lines sharp, well defined, and uniformly retroreflective? Fuzzy lines, excessive overspray, or non-uniform application are unacceptable. | 641.03 | 0 | 0 | 0 | 0 | 10/1/2020 | Traffic
| CA-Q-642 | 642E01703 | HANDICAP SYMBOL MARKING, TYPE 1, AS PER PLAN | 15 | Lines, Markings, Symbols | Is the line width within specified ±1/4 inch? | 641.03 | 0 | 0 | 0 | 0 | 10/1/2020 | Traffic
| CA-Q-642 | 642E01703 | HANDICAP SYMBOL MARKING, TYPE 1, AS PER PLAN | 16 | Lines, Markings, Symbols | Are the pavement marking lines straight or smoothly curved, true to the alignment of the pavement, and do not deviate laterally from the proper location at a rate of more than 2 inches in 100 feet? | 641.07 | 0 | 0 | 0 | 0 | 10/1/2020 | Traffic
| CA-Q-642 | 642E01703 | HANDICAP SYMBOL MARKING, TYPE 1, AS PER PLAN | 17 | Lines, Markings, Symbols | Are the reflectors of a plowable raised pavement marker free of pavement marking materials? Document percentage of raised pavement markers that pavement marking has been applied. | 641.03 | 0 | 0 | 0 | 0 | 10/1/2020 | Traffic
| CA-Q-642 | 642E01703 | HANDICAP SYMBOL MARKING, TYPE 1, AS PER PLAN | 18 | Lines, Markings, Symbols | Has a maximum gap in the marked line of 18 inches been provided at each marker? | 641.03 | 0 | 0 | 0 | 0 | 10/1/2020 | Traffic
| CA-Q-642 | 642E01703 | HANDICAP SYMBOL MARKING, TYPE 1, AS PER PLAN | 19 | Lane Lines | Are broken lines applied in a 40-foot cycle consisting of a 10-foot dash and a 30-foot gap between broken lines? | 641.03 | 0 | 0 | 0 | 0 | 10/1/2020 | Traffic
| CA-Q-642 | 642E01703 | HANDICAP SYMBOL MARKING, TYPE 1, AS PER PLAN | 20 | Lane Lines | Are broken lines that have been applied over plainly visible existing broken lines within 6 inches of the beginning of the existing broken line? | 641.03 | 0 | 0 | 0 | 0 | 10/1/2020 | Traffic
| CA-Q-642 | 642E01703 | HANDICAP SYMBOL MARKING, TYPE 1, AS PER PLAN | 21 | Dotted Lines | Are dotted lines applied in an 8-foot cycle consisting of a 2-foot dot and a 6-foot gap between dots for line extensions? | 641.03 | 0 | 0 | 0 | 0 | 10/1/2020 | Traffic
| CA-Q-642 | 642E01703 | HANDICAP SYMBOL MARKING, TYPE 1, AS PER PLAN | 22 | Dotted Lines | Are dotted lines applied in a 12-foot cycle consisting of a 3-foot line segment and a 9-foot gap for lane drop/add markings? | 641.03 | 0 | 0 | 0 | 0 | 10/1/2020 | Traffic
| CA-Q-642 | 642E01703 | HANDICAP SYMBOL MARKING, TYPE 1, AS PER PLAN | 23 | Center, Lane, Edge Lines | Are traffic control operations for all 642 pavement markings being performed according to 614.12 and MT-99.20? | 642.04 | 0 | 0 | 0 | 0 | 10/1/2020 | Traffic
| CA-Q-642 | 642E01703 | HANDICAP SYMBOL MARKING, TYPE 1, AS PER PLAN | 24 | Center, Lane, Edge Lines | Was all striping equipment for center line, lane line and edge line markings equipped with a computerized Data Logging System (DLS) conforming to 641.04? | 642.03 | 0 | 0 | 0 | 0 | 10/1/2020 | Traffic
| CA-Q-642 | 642E01703 | HANDICAP SYMBOL MARKING, TYPE 1, AS PER PLAN | 25 | Center, Lane, Edge Lines | Did the Contractor furnish written documentation to the Engineer for the equipment’s operational capabilities from the equipment manufacturer? | 642.03 | 0 | 0 | 0 | 0 | 10/1/2020 | Traffic
| CA-Q-642 | 642E01703 | HANDICAP SYMBOL MARKING, TYPE 1, AS PER PLAN | 26 | Center, Lane, Edge Lines | Do quantities used correlate to the DLS reports when received? | 642.04 | 0 | 0 | 0 | 0 | 10/1/2020 | Traffic
| CA-Q-642 | 642E01703 | HANDICAP SYMBOL MARKING, TYPE 1, AS PER PLAN | 27 | Removal of Pavement Marking | Are the pavement markings being removed in accordance with 614.11.G | 641.1 | 0 | 0 | 0 | 0 | 10/1/2020 | Traffic
| CA-Q-642 | 642E01710 | HANDICAP SYMBOL MARKING, TYPE 1A | 1 | General | Did the Contractor obtain the Engineer’s approval for methods and equipment used for pavement preparation, marking, and marking removal? | 641.03 | 0 | 0 | 0 | 0 | 10/1/2020 | Traffic
| CA-Q-642 | 642E01710 | HANDICAP SYMBOL MARKING, TYPE 1A | 2 | General | Did the Contractor furnish to the Engineer at least 3 days in advance of installation, current copies of the manufacturer’s instructions and recommendations for application of any marking material, including primer, activator, catalyst, and adhesive? | 641.03 | 0 | 0 | 0 | 0 | 10/1/2020 | Traffic
| CA-Q-642 | 642E01710 | HANDICAP SYMBOL MARKING, TYPE 1A | 3 | General | Did the Engineer or the Engineer’s representative approve the layout and premarking lines before marking operations began? | 641.06 | 0 | 0 | 0 | 0 | 10/1/2020 | Traffic
| CA-Q-642 | 642E01710 | HANDICAP SYMBOL MARKING, TYPE 1A | 4 | General | Were the paint tanks measured before and after pavement marking placement to verify usage using the calibrated measuring device? Document measurements before and after. | 642.03 | 0 | 0 | 0 | 0 | 10/1/2020 | Traffic
| CA-Q-642 | 642E01710 | HANDICAP SYMBOL MARKING, TYPE 1A | 5 | General | Did the Contractor apply pavement markings only when the surface is clean and dry in accordance with the paint manufacturer’s written application instructions including temperature. Document ambient air temperature. | 642.04 | 0 | 0 | 0 | 0 | 10/1/2020 | Traffic
| CA-Q-642 | 642E01710 | HANDICAP SYMBOL MARKING, TYPE 1A | 6 | General | Did the Contractor furnish the Engineer with daily, biweekly and final DLS reports according to 641.04 in a timely manner? | 642.04 | 0 | 0 | 0 | 0 | 10/1/2020 | Traffic
| CA-Q-642 | 642E01710 | HANDICAP SYMBOL MARKING, TYPE 1A | 7 | Lines, Markings, Symbols | Did the Contractor establish “T” marking of no-passing zones according to the plans or a no-passing zone log provided by the Engineer? | 641.06 | 0 | 0 | 0 | 0 | 10/1/2020 | Traffic
| CA-Q-642 | 642E01710 | HANDICAP SYMBOL MARKING, TYPE 1A | 8 | Lines, Markings, Symbols | Did the Contractor furnish a calibrated measuring device acceptable to the Engineer to measure the traffic paint in the striper tanks? | 642.03 | 0 | 0 | 0 | 0 | 10/1/2020 | Traffic
| CA-Q-642 | 642E01710 | HANDICAP SYMBOL MARKING, TYPE 1A | 9 | Lines, Markings, Symbols | Has a power-broom been used to clean all surfaces where gore markings or edge lines are to be applied? | 641.05 | 0 | 0 | 0 | 0 | 10/1/2020 | Traffic
| CA-Q-642 | 642E01710 | HANDICAP SYMBOL MARKING, TYPE 1A | 10 | Lines, Markings, Symbols | Is the temperature of the paint at the discharge point within the range recommended by paint manufacturer? | 642.04 | 0 | 0 | 0 | 0 | 10/1/2020 | Traffic
| CA-Q-642 | 642E01710 | HANDICAP SYMBOL MARKING, TYPE 1A | 11 | Lines, Markings, Symbols | Were glass beads applied to the wet paint so that the beads were embedded and retained in the paint and provided uniform retroreflectivity in the paint surface? | 642.04 | 0 | 0 | 0 | 0 | 10/1/2020 | Traffic
| CA-Q-642 | 642E01710 | HANDICAP SYMBOL MARKING, TYPE 1A | 12 | Lines, Markings, Symbols | Are glass beads kept dry during storage and before use? | 641.03 | 0 | 0 | 0 | 0 | 10/1/2020 | Traffic
| CA-Q-642 | 642E01710 | HANDICAP SYMBOL MARKING, TYPE 1A | 13 | Lines, Markings, Symbols | Are the pavement markings free of uneven edges, overspray, or other readily visible defects that detract from the appearance or function of the pavement markings. | 641.03 | 0 | 0 | 0 | 0 | 10/1/2020 | Traffic
| CA-Q-642 | 642E01710 | HANDICAP SYMBOL MARKING, TYPE 1A | 14 | Lines, Markings, Symbols | Are lines sharp, well defined, and uniformly retroreflective? Fuzzy lines, excessive overspray, or non-uniform application are unacceptable. | 641.03 | 0 | 0 | 0 | 0 | 10/1/2020 | Traffic
| CA-Q-642 | 642E01710 | HANDICAP SYMBOL MARKING, TYPE 1A | 15 | Lines, Markings, Symbols | Is the line width within specified ±1/4 inch? | 641.03 | 0 | 0 | 0 | 0 | 10/1/2020 | Traffic
| CA-Q-642 | 642E01710 | HANDICAP SYMBOL MARKING, TYPE 1A | 16 | Lines, Markings, Symbols | Are the pavement marking lines straight or smoothly curved, true to the alignment of the pavement, and do not deviate laterally from the proper location at a rate of more than 2 inches in 100 feet? | 641.07 | 0 | 0 | 0 | 0 | 10/1/2020 | Traffic
| CA-Q-642 | 642E01710 | HANDICAP SYMBOL MARKING, TYPE 1A | 17 | Lines, Markings, Symbols | Are the reflectors of a plowable raised pavement marker free of pavement marking materials? Document percentage of raised pavement markers that pavement marking has been applied. | 641.03 | 0 | 0 | 0 | 0 | 10/1/2020 | Traffic
| CA-Q-642 | 642E01710 | HANDICAP SYMBOL MARKING, TYPE 1A | 18 | Lines, Markings, Symbols | Has a maximum gap in the marked line of 18 inches been provided at each marker? | 641.03 | 0 | 0 | 0 | 0 | 10/1/2020 | Traffic
| CA-Q-642 | 642E01710 | HANDICAP SYMBOL MARKING, TYPE 1A | 19 | Lane Lines | Are broken lines applied in a 40-foot cycle consisting of a 10-foot dash and a 30-foot gap between broken lines? | 641.03 | 0 | 0 | 0 | 0 | 10/1/2020 | Traffic
| CA-Q-642 | 642E01710 | HANDICAP SYMBOL MARKING, TYPE 1A | 20 | Lane Lines | Are broken lines that have been applied over plainly visible existing broken lines within 6 inches of the beginning of the existing broken line? | 641.03 | 0 | 0 | 0 | 0 | 10/1/2020 | Traffic
| CA-Q-642 | 642E01710 | HANDICAP SYMBOL MARKING, TYPE 1A | 21 | Dotted Lines | Are dotted lines applied in an 8-foot cycle consisting of a 2-foot dot and a 6-foot gap between dots for line extensions? | 641.03 | 0 | 0 | 0 | 0 | 10/1/2020 | Traffic
| CA-Q-642 | 642E01710 | HANDICAP SYMBOL MARKING, TYPE 1A | 22 | Dotted Lines | Are dotted lines applied in a 12-foot cycle consisting of a 3-foot line segment and a 9-foot gap for lane drop/add markings? | 641.03 | 0 | 0 | 0 | 0 | 10/1/2020 | Traffic
| CA-Q-642 | 642E01710 | HANDICAP SYMBOL MARKING, TYPE 1A | 23 | Center, Lane, Edge Lines | Are traffic control operations for all 642 pavement markings being performed according to 614.12 and MT-99.20? | 642.04 | 0 | 0 | 0 | 0 | 10/1/2020 | Traffic
| CA-Q-642 | 642E01710 | HANDICAP SYMBOL MARKING, TYPE 1A | 24 | Center, Lane, Edge Lines | Was all striping equipment for center line, lane line and edge line markings equipped with a computerized Data Logging System (DLS) conforming to 641.04? | 642.03 | 0 | 0 | 0 | 0 | 10/1/2020 | Traffic
| CA-Q-642 | 642E01710 | HANDICAP SYMBOL MARKING, TYPE 1A | 25 | Center, Lane, Edge Lines | Did the Contractor furnish written documentation to the Engineer for the equipment’s operational capabilities from the equipment manufacturer? | 642.03 | 0 | 0 | 0 | 0 | 10/1/2020 | Traffic
| CA-Q-642 | 642E01710 | HANDICAP SYMBOL MARKING, TYPE 1A | 26 | Center, Lane, Edge Lines | Do quantities used correlate to the DLS reports when received? | 642.04 | 0 | 0 | 0 | 0 | 10/1/2020 | Traffic
| CA-Q-642 | 642E01710 | HANDICAP SYMBOL MARKING, TYPE 1A | 27 | Removal of Pavement Marking | Are the pavement markings being removed in accordance with 614.11.G | 641.1 | 0 | 0 | 0 | 0 | 10/1/2020 | Traffic
| CA-Q-642 | 642E01800 | PREFERENTIAL LANE MARKING | 1 | General | Did the Contractor obtain the Engineer’s approval for methods and equipment used for pavement preparation, marking, and marking removal? | 641.03 | 0 | 0 | 0 | 0 | 10/1/2020 | Traffic
| CA-Q-642 | 642E01800 | PREFERENTIAL LANE MARKING | 2 | General | Did the Contractor furnish to the Engineer at least 3 days in advance of installation, current copies of the manufacturer’s instructions and recommendations for application of any marking material, including primer, activator, catalyst, and adhesive? | 641.03 | 0 | 0 | 0 | 0 | 10/1/2020 | Traffic
| CA-Q-642 | 642E01800 | PREFERENTIAL LANE MARKING | 3 | General | Did the Engineer or the Engineer’s representative approve the layout and premarking lines before marking operations began? | 641.06 | 0 | 0 | 0 | 0 | 10/1/2020 | Traffic
| CA-Q-642 | 642E01800 | PREFERENTIAL LANE MARKING | 4 | General | Were the paint tanks measured before and after pavement marking placement to verify usage using the calibrated measuring device? Document measurements before and after. | 642.03 | 0 | 0 | 0 | 0 | 10/1/2020 | Traffic
| CA-Q-642 | 642E01800 | PREFERENTIAL LANE MARKING | 5 | General | Did the Contractor apply pavement markings only when the surface is clean and dry in accordance with the paint manufacturer’s written application instructions including temperature. Document ambient air temperature. | 642.04 | 0 | 0 | 0 | 0 | 10/1/2020 | Traffic
| CA-Q-642 | 642E01800 | PREFERENTIAL LANE MARKING | 6 | General | Did the Contractor furnish the Engineer with daily, biweekly and final DLS reports according to 641.04 in a timely manner? | 642.04 | 0 | 0 | 0 | 0 | 10/1/2020 | Traffic
| CA-Q-642 | 642E01800 | PREFERENTIAL LANE MARKING | 7 | Lines, Markings, Symbols | Did the Contractor establish “T” marking of no-passing zones according to the plans or a no-passing zone log provided by the Engineer? | 641.06 | 0 | 0 | 0 | 0 | 10/1/2020 | Traffic
| CA-Q-642 | 642E01800 | PREFERENTIAL LANE MARKING | 8 | Lines, Markings, Symbols | Did the Contractor furnish a calibrated measuring device acceptable to the Engineer to measure the traffic paint in the striper tanks? | 642.03 | 0 | 0 | 0 | 0 | 10/1/2020 | Traffic
| CA-Q-642 | 642E01800 | PREFERENTIAL LANE MARKING | 9 | Lines, Markings, Symbols | Has a power-broom been used to clean all surfaces where gore markings or edge lines are to be applied? | 641.05 | 0 | 0 | 0 | 0 | 10/1/2020 | Traffic
| CA-Q-642 | 642E01800 | PREFERENTIAL LANE MARKING | 10 | Lines, Markings, Symbols | Is the temperature of the paint at the discharge point within the range recommended by paint manufacturer? | 642.04 | 0 | 0 | 0 | 0 | 10/1/2020 | Traffic
| CA-Q-642 | 642E01800 | PREFERENTIAL LANE MARKING | 11 | Lines, Markings, Symbols | Were glass beads applied to the wet paint so that the beads were embedded and retained in the paint and provided uniform retroreflectivity in the paint surface? | 642.04 | 0 | 0 | 0 | 0 | 10/1/2020 | Traffic
| CA-Q-642 | 642E01800 | PREFERENTIAL LANE MARKING | 12 | Lines, Markings, Symbols | Are glass beads kept dry during storage and before use? | 641.03 | 0 | 0 | 0 | 0 | 10/1/2020 | Traffic
| CA-Q-642 | 642E01800 | PREFERENTIAL LANE MARKING | 13 | Lines, Markings, Symbols | Are the pavement markings free of uneven edges, overspray, or other readily visible defects that detract from the appearance or function of the pavement markings. | 641.03 | 0 | 0 | 0 | 0 | 10/1/2020 | Traffic
| CA-Q-642 | 642E01800 | PREFERENTIAL LANE MARKING | 14 | Lines, Markings, Symbols | Are lines sharp, well defined, and uniformly retroreflective? Fuzzy lines, excessive overspray, or non-uniform application are unacceptable. | 641.03 | 0 | 0 | 0 | 0 | 10/1/2020 | Traffic
| CA-Q-642 | 642E01800 | PREFERENTIAL LANE MARKING | 15 | Lines, Markings, Symbols | Is the line width within specified ±1/4 inch? | 641.03 | 0 | 0 | 0 | 0 | 10/1/2020 | Traffic
| CA-Q-642 | 642E01800 | PREFERENTIAL LANE MARKING | 16 | Lines, Markings, Symbols | Are the pavement marking lines straight or smoothly curved, true to the alignment of the pavement, and do not deviate laterally from the proper location at a rate of more than 2 inches in 100 feet? | 641.07 | 0 | 0 | 0 | 0 | 10/1/2020 | Traffic
| CA-Q-642 | 642E01800 | PREFERENTIAL LANE MARKING | 17 | Lines, Markings, Symbols | Are the reflectors of a plowable raised pavement marker free of pavement marking materials? Document percentage of raised pavement markers that pavement marking has been applied. | 641.03 | 0 | 0 | 0 | 0 | 10/1/2020 | Traffic
| CA-Q-642 | 642E01800 | PREFERENTIAL LANE MARKING | 18 | Lines, Markings, Symbols | Has a maximum gap in the marked line of 18 inches been provided at each marker? | 641.03 | 0 | 0 | 0 | 0 | 10/1/2020 | Traffic
| CA-Q-642 | 642E01800 | PREFERENTIAL LANE MARKING | 19 | Lane Lines | Are broken lines applied in a 40-foot cycle consisting of a 10-foot dash and a 30-foot gap between broken lines? | 641.03 | 0 | 0 | 0 | 0 | 10/1/2020 | Traffic
| CA-Q-642 | 642E01800 | PREFERENTIAL LANE MARKING | 20 | Lane Lines | Are broken lines that have been applied over plainly visible existing broken lines within 6 inches of the beginning of the existing broken line? | 641.03 | 0 | 0 | 0 | 0 | 10/1/2020 | Traffic
| CA-Q-642 | 642E01800 | PREFERENTIAL LANE MARKING | 21 | Dotted Lines | Are dotted lines applied in an 8-foot cycle consisting of a 2-foot dot and a 6-foot gap between dots for line extensions? | 641.03 | 0 | 0 | 0 | 0 | 10/1/2020 | Traffic
| CA-Q-642 | 642E01800 | PREFERENTIAL LANE MARKING | 22 | Dotted Lines | Are dotted lines applied in a 12-foot cycle consisting of a 3-foot line segment and a 9-foot gap for lane drop/add markings? | 641.03 | 0 | 0 | 0 | 0 | 10/1/2020 | Traffic
| CA-Q-642 | 642E01800 | PREFERENTIAL LANE MARKING | 23 | Center, Lane, Edge Lines | Are traffic control operations for all 642 pavement markings being performed according to 614.12 and MT-99.20? | 642.04 | 0 | 0 | 0 | 0 | 10/1/2020 | Traffic
| CA-Q-642 | 642E01800 | PREFERENTIAL LANE MARKING | 24 | Center, Lane, Edge Lines | Was all striping equipment for center line, lane line and edge line markings equipped with a computerized Data Logging System (DLS) conforming to 641.04? | 642.03 | 0 | 0 | 0 | 0 | 10/1/2020 | Traffic
| CA-Q-642 | 642E01800 | PREFERENTIAL LANE MARKING | 25 | Center, Lane, Edge Lines | Did the Contractor furnish written documentation to the Engineer for the equipment’s operational capabilities from the equipment manufacturer? | 642.03 | 0 | 0 | 0 | 0 | 10/1/2020 | Traffic
| CA-Q-642 | 642E01800 | PREFERENTIAL LANE MARKING | 26 | Center, Lane, Edge Lines | Do quantities used correlate to the DLS reports when received? | 642.04 | 0 | 0 | 0 | 0 | 10/1/2020 | Traffic
| CA-Q-642 | 642E01800 | PREFERENTIAL LANE MARKING | 27 | Removal of Pavement Marking | Are the pavement markings being removed in accordance with 614.11.G | 641.1 | 0 | 0 | 0 | 0 | 10/1/2020 | Traffic
| CA-Q-642 | 642E19000 | SHARED LANE MARKING, TYPE 1 | 1 | General | Did the Contractor obtain the Engineer’s approval for methods and equipment used for pavement preparation, marking, and marking removal? | 641.03 | 0 | 0 | 0 | 0 | 10/1/2020 | Traffic
| CA-Q-642 | 642E19000 | SHARED LANE MARKING, TYPE 1 | 2 | General | Did the Contractor furnish to the Engineer at least 3 days in advance of installation, current copies of the manufacturer’s instructions and recommendations for application of any marking material, including primer, activator, catalyst, and adhesive? | 641.03 | 0 | 0 | 0 | 0 | 10/1/2020 | Traffic
| CA-Q-642 | 642E19000 | SHARED LANE MARKING, TYPE 1 | 3 | General | Did the Engineer or the Engineer’s representative approve the layout and premarking lines before marking operations began? | 641.06 | 0 | 0 | 0 | 0 | 10/1/2020 | Traffic
| CA-Q-642 | 642E19000 | SHARED LANE MARKING, TYPE 1 | 4 | General | Were the paint tanks measured before and after pavement marking placement to verify usage using the calibrated measuring device? Document measurements before and after. | 642.03 | 0 | 0 | 0 | 0 | 10/1/2020 | Traffic
| CA-Q-642 | 642E19000 | SHARED LANE MARKING, TYPE 1 | 5 | General | Did the Contractor apply pavement markings only when the surface is clean and dry in accordance with the paint manufacturer’s written application instructions including temperature. Document ambient air temperature. | 642.04 | 0 | 0 | 0 | 0 | 10/1/2020 | Traffic
| CA-Q-642 | 642E19000 | SHARED LANE MARKING, TYPE 1 | 6 | General | Did the Contractor furnish the Engineer with daily, biweekly and final DLS reports according to 641.04 in a timely manner? | 642.04 | 0 | 0 | 0 | 0 | 10/1/2020 | Traffic
| CA-Q-642 | 642E19000 | SHARED LANE MARKING, TYPE 1 | 7 | Lines, Markings, Symbols | Did the Contractor furnish a calibrated measuring device acceptable to the Engineer to measure the traffic paint in the striper tanks? | 642.03 | 0 | 0 | 0 | 0 | 10/1/2020 | Traffic
| CA-Q-642 | 642E19000 | SHARED LANE MARKING, TYPE 1 | 8 | Lines, Markings, Symbols | Has a power-broom been used to clean all surfaces where gore markings or edge lines are to be applied? | 641.05 | 0 | 0 | 0 | 0 | 10/1/2020 | Traffic
| CA-Q-642 | 642E19000 | SHARED LANE MARKING, TYPE 1 | 9 | Lines, Markings, Symbols | Is the temperature of the paint at the discharge point within the range recommended by paint manufacturer? | 642.04 | 0 | 0 | 0 | 0 | 10/1/2020 | Traffic
| CA-Q-642 | 642E19000 | SHARED LANE MARKING, TYPE 1 | 10 | Lines, Markings, Symbols | Were glass beads applied to the wet paint so that the beads were embedded and retained in the paint and provided uniform retroreflectivity in the paint surface? | 642.04 | 0 | 0 | 0 | 0 | 10/1/2020 | Traffic
| CA-Q-642 | 642E19000 | SHARED LANE MARKING, TYPE 1 | 11 | Lines, Markings, Symbols | Are glass beads kept dry during storage and before use? | 641.03 | 0 | 0 | 0 | 0 | 10/1/2020 | Traffic
| CA-Q-642 | 642E19000 | SHARED LANE MARKING, TYPE 1 | 12 | Lines, Markings, Symbols | Are the pavement markings free of uneven edges, overspray, or other readily visible defects that detract from the appearance or function of the pavement markings. | 641.03 | 0 | 0 | 0 | 0 | 10/1/2020 | Traffic
| CA-Q-642 | 642E19000 | SHARED LANE MARKING, TYPE 1 | 13 | Lines, Markings, Symbols | Are the pavement markings being removed in accordance with 614.11.G | 641.1 | 0 | 0 | 0 | 0 | 10/1/2020 | Traffic
| CA-Q-642 | 642E19010 | SHARED LANE MARKING, TYPE 1A | 1 | General | Did the Contractor obtain the Engineer’s approval for methods and equipment used for pavement preparation, marking, and marking removal? | 641.03 | 0 | 0 | 0 | 0 | 10/1/2020 | Traffic
| CA-Q-642 | 642E19010 | SHARED LANE MARKING, TYPE 1A | 2 | General | Did the Contractor furnish to the Engineer at least 3 days in advance of installation, current copies of the manufacturer’s instructions and recommendations for application of any marking material, including primer, activator, catalyst, and adhesive? | 641.03 | 0 | 0 | 0 | 0 | 10/1/2020 | Traffic
| CA-Q-642 | 642E19010 | SHARED LANE MARKING, TYPE 1A | 3 | General | Did the Engineer or the Engineer’s representative approve the layout and premarking lines before marking operations began? | 641.06 | 0 | 0 | 0 | 0 | 10/1/2020 | Traffic
| CA-Q-642 | 642E19010 | SHARED LANE MARKING, TYPE 1A | 4 | General | Were the paint tanks measured before and after pavement marking placement to verify usage using the calibrated measuring device? Document measurements before and after. | 642.03 | 0 | 0 | 0 | 0 | 10/1/2020 | Traffic
| CA-Q-642 | 642E19010 | SHARED LANE MARKING, TYPE 1A | 5 | General | Did the Contractor apply pavement markings only when the surface is clean and dry in accordance with the paint manufacturer’s written application instructions including temperature. Document ambient air temperature. | 642.04 | 0 | 0 | 0 | 0 | 10/1/2020 | Traffic
| CA-Q-642 | 642E19010 | SHARED LANE MARKING, TYPE 1A | 6 | General | Did the Contractor furnish the Engineer with daily, biweekly and final DLS reports according to 641.04 in a timely manner? | 642.04 | 0 | 0 | 0 | 0 | 10/1/2020 | Traffic
| CA-Q-642 | 642E19010 | SHARED LANE MARKING, TYPE 1A | 7 | Lines, Markings, Symbols | Did the Contractor furnish a calibrated measuring device acceptable to the Engineer to measure the traffic paint in the striper tanks? | 642.03 | 0 | 0 | 0 | 0 | 10/1/2020 | Traffic
| CA-Q-642 | 642E19010 | SHARED LANE MARKING, TYPE 1A | 8 | Lines, Markings, Symbols | Has a power-broom been used to clean all surfaces where gore markings or edge lines are to be applied? | 641.05 | 0 | 0 | 0 | 0 | 10/1/2020 | Traffic
| CA-Q-642 | 642E19010 | SHARED LANE MARKING, TYPE 1A | 9 | Lines, Markings, Symbols | Is the temperature of the paint at the discharge point within the range recommended by paint manufacturer? | 642.04 | 0 | 0 | 0 | 0 | 10/1/2020 | Traffic
| CA-Q-642 | 642E19010 | SHARED LANE MARKING, TYPE 1A | 10 | Lines, Markings, Symbols | Were glass beads applied to the wet paint so that the beads were embedded and retained in the paint and provided uniform retroreflectivity in the paint surface? | 642.04 | 0 | 0 | 0 | 0 | 10/1/2020 | Traffic
| CA-Q-642 | 642E19010 | SHARED LANE MARKING, TYPE 1A | 11 | Lines, Markings, Symbols | Are glass beads kept dry during storage and before use? | 641.03 | 0 | 0 | 0 | 0 | 10/1/2020 | Traffic
| CA-Q-642 | 642E19010 | SHARED LANE MARKING, TYPE 1A | 12 | Lines, Markings, Symbols | Are the pavement markings free of uneven edges, overspray, or other readily visible defects that detract from the appearance or function of the pavement markings. | 641.03 | 0 | 0 | 0 | 0 | 10/1/2020 | Traffic
| CA-Q-642 | 642E19010 | SHARED LANE MARKING, TYPE 1A | 13 | Lines, Markings, Symbols | Are the pavement markings being removed in accordance with 614.11.G | 641.1 | 0 | 0 | 0 | 0 | 10/1/2020 | Traffic
| CA-Q-642 | 642E20000 | TWO-WAY RADIO EQUIPMENT | 1 | General | Did the Contractor obtain the Engineer’s approval for methods and equipment used for pavement preparation, marking, and marking removal? | 641.03 | 0 | 0 | 0 | 0 | 10/1/2020 | Traffic
| CA-Q-642 | 642E20000 | TWO-WAY RADIO EQUIPMENT | 2 | General | Did the Contractor furnish to the Engineer at least 3 days in advance of installation, current copies of the manufacturer’s instructions and recommendations for application of any marking material, including primer, activator, catalyst, and adhesive? | 641.03 | 0 | 0 | 0 | 0 | 10/1/2020 | Traffic
| CA-Q-642 | 642E20000 | TWO-WAY RADIO EQUIPMENT | 3 | General | Did the Engineer or the Engineer’s representative approve the layout and premarking lines before marking operations began? | 641.06 | 0 | 0 | 0 | 0 | 10/1/2020 | Traffic
| CA-Q-642 | 642E20000 | TWO-WAY RADIO EQUIPMENT | 4 | General | Were the paint tanks measured before and after pavement marking placement to verify usage using the calibrated measuring device? Document measurements before and after. | 642.03 | 0 | 0 | 0 | 0 | 10/1/2020 | Traffic
| CA-Q-642 | 642E20000 | TWO-WAY RADIO EQUIPMENT | 5 | General | Did the Contractor apply pavement markings only when the surface is clean and dry in accordance with the paint manufacturer’s written application instructions including temperature. Document ambient air temperature. | 642.04 | 0 | 0 | 0 | 0 | 10/1/2020 | Traffic
| CA-Q-642 | 642E20000 | TWO-WAY RADIO EQUIPMENT | 6 | General | Did the Contractor furnish the Engineer with daily, biweekly and final DLS reports according to 641.04 in a timely manner? | 642.04 | 0 | 0 | 0 | 0 | 10/1/2020 | Traffic
| CA-Q-642 | 642E20000 | TWO-WAY RADIO EQUIPMENT | 7 | Lines, Markings, Symbols | Did the Contractor establish “T” marking of no-passing zones according to the plans or a no-passing zone log provided by the Engineer? | 641.06 | 0 | 0 | 0 | 0 | 10/1/2020 | Traffic
| CA-Q-642 | 642E20000 | TWO-WAY RADIO EQUIPMENT | 8 | Lines, Markings, Symbols | Did the Contractor furnish a calibrated measuring device acceptable to the Engineer to measure the traffic paint in the striper tanks? | 642.03 | 0 | 0 | 0 | 0 | 10/1/2020 | Traffic
| CA-Q-642 | 642E20000 | TWO-WAY RADIO EQUIPMENT | 9 | Lines, Markings, Symbols | Has a power-broom been used to clean all surfaces where gore markings or edge lines are to be applied? | 641.05 | 0 | 0 | 0 | 0 | 10/1/2020 | Traffic
| CA-Q-642 | 642E20000 | TWO-WAY RADIO EQUIPMENT | 10 | Lines, Markings, Symbols | Is the temperature of the paint at the discharge point within the range recommended by paint manufacturer? | 642.04 | 0 | 0 | 0 | 0 | 10/1/2020 | Traffic
| CA-Q-642 | 642E20000 | TWO-WAY RADIO EQUIPMENT | 11 | Lines, Markings, Symbols | Were glass beads applied to the wet paint so that the beads were embedded and retained in the paint and provided uniform retroreflectivity in the paint surface? | 642.04 | 0 | 0 | 0 | 0 | 10/1/2020 | Traffic
| CA-Q-642 | 642E20000 | TWO-WAY RADIO EQUIPMENT | 12 | Lines, Markings, Symbols | Are glass beads kept dry during storage and before use? | 641.03 | 0 | 0 | 0 | 0 | 10/1/2020 | Traffic
| CA-Q-642 | 642E20000 | TWO-WAY RADIO EQUIPMENT | 13 | Lines, Markings, Symbols | Are the pavement markings free of uneven edges, overspray, or other readily visible defects that detract from the appearance or function of the pavement markings. | 641.03 | 0 | 0 | 0 | 0 | 10/1/2020 | Traffic
| CA-Q-642 | 642E20000 | TWO-WAY RADIO EQUIPMENT | 14 | Lines, Markings, Symbols | Are lines sharp, well defined, and uniformly retroreflective? Fuzzy lines, excessive overspray, or non-uniform application are unacceptable. | 641.03 | 0 | 0 | 0 | 0 | 10/1/2020 | Traffic
| CA-Q-642 | 642E20000 | TWO-WAY RADIO EQUIPMENT | 15 | Lines, Markings, Symbols | Is the line width within specified ±1/4 inch? | 641.03 | 0 | 0 | 0 | 0 | 10/1/2020 | Traffic
| CA-Q-642 | 642E20000 | TWO-WAY RADIO EQUIPMENT | 16 | Lines, Markings, Symbols | Are the pavement marking lines straight or smoothly curved, true to the alignment of the pavement, and do not deviate laterally from the proper location at a rate of more than 2 inches in 100 feet? | 641.07 | 0 | 0 | 0 | 0 | 10/1/2020 | Traffic
| CA-Q-642 | 642E20000 | TWO-WAY RADIO EQUIPMENT | 17 | Lines, Markings, Symbols | Are the reflectors of a plowable raised pavement marker free of pavement marking materials? Document percentage of raised pavement markers that pavement marking has been applied. | 641.03 | 0 | 0 | 0 | 0 | 10/1/2020 | Traffic
| CA-Q-642 | 642E20000 | TWO-WAY RADIO EQUIPMENT | 18 | Lines, Markings, Symbols | Has a maximum gap in the marked line of 18 inches been provided at each marker? | 641.03 | 0 | 0 | 0 | 0 | 10/1/2020 | Traffic
| CA-Q-642 | 642E20000 | TWO-WAY RADIO EQUIPMENT | 19 | Lane Lines | Are broken lines applied in a 40-foot cycle consisting of a 10-foot dash and a 30-foot gap between broken lines? | 641.03 | 0 | 0 | 0 | 0 | 10/1/2020 | Traffic
| CA-Q-642 | 642E20000 | TWO-WAY RADIO EQUIPMENT | 20 | Lane Lines | Are broken lines that have been applied over plainly visible existing broken lines within 6 inches of the beginning of the existing broken line? | 641.03 | 0 | 0 | 0 | 0 | 10/1/2020 | Traffic
| CA-Q-642 | 642E20000 | TWO-WAY RADIO EQUIPMENT | 21 | Dotted Lines | Are dotted lines applied in an 8-foot cycle consisting of a 2-foot dot and a 6-foot gap between dots for line extensions? | 641.03 | 0 | 0 | 0 | 0 | 10/1/2020 | Traffic
| CA-Q-642 | 642E20000 | TWO-WAY RADIO EQUIPMENT | 22 | Dotted Lines | Are dotted lines applied in a 12-foot cycle consisting of a 3-foot line segment and a 9-foot gap for lane drop/add markings? | 641.03 | 0 | 0 | 0 | 0 | 10/1/2020 | Traffic
| CA-Q-642 | 642E20000 | TWO-WAY RADIO EQUIPMENT | 23 | Center, Lane, Edge Lines | Are traffic control operations for all 642 pavement markings being performed according to 614.12 and MT-99.20? | 642.04 | 0 | 0 | 0 | 0 | 10/1/2020 | Traffic
| CA-Q-642 | 642E20000 | TWO-WAY RADIO EQUIPMENT | 24 | Center, Lane, Edge Lines | Was all striping equipment for center line, lane line and edge line markings equipped with a computerized Data Logging System (DLS) conforming to 641.04? | 642.03 | 0 | 0 | 0 | 0 | 10/1/2020 | Traffic
| CA-Q-642 | 642E20000 | TWO-WAY RADIO EQUIPMENT | 25 | Center, Lane, Edge Lines | Did the Contractor furnish written documentation to the Engineer for the equipment’s operational capabilities from the equipment manufacturer? | 642.03 | 0 | 0 | 0 | 0 | 10/1/2020 | Traffic
| CA-Q-642 | 642E20000 | TWO-WAY RADIO EQUIPMENT | 26 | Center, Lane, Edge Lines | Do quantities used correlate to the DLS reports when received? | 642.04 | 0 | 0 | 0 | 0 | 10/1/2020 | Traffic
| CA-Q-642 | 642E20000 | TWO-WAY RADIO EQUIPMENT | 27 | Removal of Pavement Marking | Are the pavement markings being removed in accordance with 614.11.G | 641.1 | 0 | 0 | 0 | 0 | 10/1/2020 | Traffic
| CA-Q-642 | 642E20800 | YIELD LINE | 1 | General | Did the Contractor obtain the Engineer’s approval for methods and equipment used for pavement preparation, marking, and marking removal? | 641.03 | 0 | 0 | 0 | 0 | 10/1/2020 | Traffic
| CA-Q-642 | 642E20800 | YIELD LINE | 2 | General | Did the Contractor furnish to the Engineer at least 3 days in advance of installation, current copies of the manufacturer’s instructions and recommendations for application of any marking material, including primer, activator, catalyst, and adhesive? | 641.03 | 0 | 0 | 0 | 0 | 10/1/2020 | Traffic
| CA-Q-642 | 642E20800 | YIELD LINE | 3 | General | Did the Engineer or the Engineer’s representative approve the layout and premarking lines before marking operations began? | 641.06 | 0 | 0 | 0 | 0 | 10/1/2020 | Traffic
| CA-Q-642 | 642E20800 | YIELD LINE | 4 | General | Were the paint tanks measured before and after pavement marking placement to verify usage using the calibrated measuring device? Document measurements before and after. | 642.03 | 0 | 0 | 0 | 0 | 10/1/2020 | Traffic
| CA-Q-642 | 642E20800 | YIELD LINE | 5 | General | Did the Contractor apply pavement markings only when the surface is clean and dry in accordance with the paint manufacturer’s written application instructions including temperature. Document ambient air temperature. | 642.04 | 0 | 0 | 0 | 0 | 10/1/2020 | Traffic
| CA-Q-642 | 642E20800 | YIELD LINE | 6 | General | Did the Contractor furnish the Engineer with daily, biweekly and final DLS reports according to 641.04 in a timely manner? | 642.04 | 0 | 0 | 0 | 0 | 10/1/2020 | Traffic
| CA-Q-642 | 642E20800 | YIELD LINE | 7 | Lines, Markings, Symbols | Did the Contractor establish “T” marking of no-passing zones according to the plans or a no-passing zone log provided by the Engineer? | 641.06 | 0 | 0 | 0 | 0 | 10/1/2020 | Traffic
| CA-Q-642 | 642E20800 | YIELD LINE | 8 | Lines, Markings, Symbols | Did the Contractor furnish a calibrated measuring device acceptable to the Engineer to measure the traffic paint in the striper tanks? | 642.03 | 0 | 0 | 0 | 0 | 10/1/2020 | Traffic
| CA-Q-642 | 642E20800 | YIELD LINE | 9 | Lines, Markings, Symbols | Has a power-broom been used to clean all surfaces where gore markings or edge lines are to be applied? | 641.05 | 0 | 0 | 0 | 0 | 10/1/2020 | Traffic
| CA-Q-642 | 642E20800 | YIELD LINE | 10 | Lines, Markings, Symbols | Is the temperature of the paint at the discharge point within the range recommended by paint manufacturer? | 642.04 | 0 | 0 | 0 | 0 | 10/1/2020 | Traffic
| CA-Q-642 | 642E20800 | YIELD LINE | 11 | Lines, Markings, Symbols | Were glass beads applied to the wet paint so that the beads were embedded and retained in the paint and provided uniform retroreflectivity in the paint surface? | 642.04 | 0 | 0 | 0 | 0 | 10/1/2020 | Traffic
| CA-Q-642 | 642E20800 | YIELD LINE | 12 | Lines, Markings, Symbols | Are glass beads kept dry during storage and before use? | 641.03 | 0 | 0 | 0 | 0 | 10/1/2020 | Traffic
| CA-Q-642 | 642E20800 | YIELD LINE | 13 | Lines, Markings, Symbols | Are the pavement markings free of uneven edges, overspray, or other readily visible defects that detract from the appearance or function of the pavement markings. | 641.03 | 0 | 0 | 0 | 0 | 10/1/2020 | Traffic
| CA-Q-642 | 642E20800 | YIELD LINE | 14 | Lines, Markings, Symbols | Are lines sharp, well defined, and uniformly retroreflective? Fuzzy lines, excessive overspray, or non-uniform application are unacceptable. | 641.03 | 0 | 0 | 0 | 0 | 10/1/2020 | Traffic
| CA-Q-642 | 642E20800 | YIELD LINE | 15 | Lines, Markings, Symbols | Is the line width within specified ±1/4 inch? | 641.03 | 0 | 0 | 0 | 0 | 10/1/2020 | Traffic
| CA-Q-642 | 642E20800 | YIELD LINE | 16 | Lines, Markings, Symbols | Are the pavement marking lines straight or smoothly curved, true to the alignment of the pavement, and do not deviate laterally from the proper location at a rate of more than 2 inches in 100 feet? | 641.07 | 0 | 0 | 0 | 0 | 10/1/2020 | Traffic
| CA-Q-642 | 642E20800 | YIELD LINE | 17 | Lines, Markings, Symbols | Are the reflectors of a plowable raised pavement marker free of pavement marking materials? Document percentage of raised pavement markers that pavement marking has been applied. | 641.03 | 0 | 0 | 0 | 0 | 10/1/2020 | Traffic
| CA-Q-642 | 642E20800 | YIELD LINE | 18 | Lines, Markings, Symbols | Has a maximum gap in the marked line of 18 inches been provided at each marker? | 641.03 | 0 | 0 | 0 | 0 | 10/1/2020 | Traffic
| CA-Q-642 | 642E20800 | YIELD LINE | 19 | Lane Lines | Are broken lines applied in a 40-foot cycle consisting of a 10-foot dash and a 30-foot gap between broken lines? | 641.03 | 0 | 0 | 0 | 0 | 10/1/2020 | Traffic
| CA-Q-642 | 642E20800 | YIELD LINE | 20 | Lane Lines | Are broken lines that have been applied over plainly visible existing broken lines within 6 inches of the beginning of the existing broken line? | 641.03 | 0 | 0 | 0 | 0 | 10/1/2020 | Traffic
| CA-Q-642 | 642E20800 | YIELD LINE | 21 | Dotted Lines | Are dotted lines applied in an 8-foot cycle consisting of a 2-foot dot and a 6-foot gap between dots for line extensions? | 641.03 | 0 | 0 | 0 | 0 | 10/1/2020 | Traffic
| CA-Q-642 | 642E20800 | YIELD LINE | 22 | Dotted Lines | Are dotted lines applied in a 12-foot cycle consisting of a 3-foot line segment and a 9-foot gap for lane drop/add markings? | 641.03 | 0 | 0 | 0 | 0 | 10/1/2020 | Traffic
| CA-Q-642 | 642E20800 | YIELD LINE | 23 | Center, Lane, Edge Lines | Are traffic control operations for all 642 pavement markings being performed according to 614.12 and MT-99.20? | 642.04 | 0 | 0 | 0 | 0 | 10/1/2020 | Traffic
| CA-Q-642 | 642E20800 | YIELD LINE | 24 | Center, Lane, Edge Lines | Was all striping equipment for center line, lane line and edge line markings equipped with a computerized Data Logging System (DLS) conforming to 641.04? | 642.03 | 0 | 0 | 0 | 0 | 10/1/2020 | Traffic
| CA-Q-642 | 642E20800 | YIELD LINE | 25 | Center, Lane, Edge Lines | Did the Contractor furnish written documentation to the Engineer for the equipment’s operational capabilities from the equipment manufacturer? | 642.03 | 0 | 0 | 0 | 0 | 10/1/2020 | Traffic
| CA-Q-642 | 642E20800 | YIELD LINE | 26 | Center, Lane, Edge Lines | Do quantities used correlate to the DLS reports when received? | 642.04 | 0 | 0 | 0 | 0 | 10/1/2020 | Traffic
| CA-Q-642 | 642E20800 | YIELD LINE | 27 | Removal of Pavement Marking | Are the pavement markings being removed in accordance with 614.11.G | 641.1 | 0 | 0 | 0 | 0 | 10/1/2020 | Traffic
| CA-Q-642 | 642E20802 | YIELD LINE, TYPE 1 | 1 | General | Did the Contractor obtain the Engineer’s approval for methods and equipment used for pavement preparation, marking, and marking removal? | 641.03 | 0 | 0 | 0 | 0 | 10/1/2020 | Traffic
| CA-Q-642 | 642E20802 | YIELD LINE, TYPE 1 | 2 | General | Did the Contractor furnish to the Engineer at least 3 days in advance of installation, current copies of the manufacturer’s instructions and recommendations for application of any marking material, including primer, activator, catalyst, and adhesive? | 641.03 | 0 | 0 | 0 | 0 | 10/1/2020 | Traffic
| CA-Q-642 | 642E20802 | YIELD LINE, TYPE 1 | 3 | General | Did the Engineer or the Engineer’s representative approve the layout and premarking lines before marking operations began? | 641.06 | 0 | 0 | 0 | 0 | 10/1/2020 | Traffic
| CA-Q-642 | 642E20802 | YIELD LINE, TYPE 1 | 4 | General | Were the paint tanks measured before and after pavement marking placement to verify usage using the calibrated measuring device? Document measurements before and after. | 642.03 | 0 | 0 | 0 | 0 | 10/1/2020 | Traffic
| CA-Q-642 | 642E20802 | YIELD LINE, TYPE 1 | 5 | General | Did the Contractor apply pavement markings only when the surface is clean and dry in accordance with the paint manufacturer’s written application instructions including temperature. Document ambient air temperature. | 642.04 | 0 | 0 | 0 | 0 | 10/1/2020 | Traffic
| CA-Q-642 | 642E20802 | YIELD LINE, TYPE 1 | 6 | General | Did the Contractor furnish the Engineer with daily, biweekly and final DLS reports according to 641.04 in a timely manner? | 642.04 | 0 | 0 | 0 | 0 | 10/1/2020 | Traffic
| CA-Q-642 | 642E20802 | YIELD LINE, TYPE 1 | 7 | Lines, Markings, Symbols | Did the Contractor establish “T” marking of no-passing zones according to the plans or a no-passing zone log provided by the Engineer? | 641.06 | 0 | 0 | 0 | 0 | 10/1/2020 | Traffic
| CA-Q-642 | 642E20802 | YIELD LINE, TYPE 1 | 8 | Lines, Markings, Symbols | Did the Contractor furnish a calibrated measuring device acceptable to the Engineer to measure the traffic paint in the striper tanks? | 642.03 | 0 | 0 | 0 | 0 | 10/1/2020 | Traffic
| CA-Q-642 | 642E20802 | YIELD LINE, TYPE 1 | 9 | Lines, Markings, Symbols | Has a power-broom been used to clean all surfaces where gore markings or edge lines are to be applied? | 641.05 | 0 | 0 | 0 | 0 | 10/1/2020 | Traffic
| CA-Q-642 | 642E20802 | YIELD LINE, TYPE 1 | 10 | Lines, Markings, Symbols | Is the temperature of the paint at the discharge point within the range recommended by paint manufacturer? | 642.04 | 0 | 0 | 0 | 0 | 10/1/2020 | Traffic
| CA-Q-642 | 642E20802 | YIELD LINE, TYPE 1 | 11 | Lines, Markings, Symbols | Were glass beads applied to the wet paint so that the beads were embedded and retained in the paint and provided uniform retroreflectivity in the paint surface? | 642.04 | 0 | 0 | 0 | 0 | 10/1/2020 | Traffic
| CA-Q-642 | 642E20802 | YIELD LINE, TYPE 1 | 12 | Lines, Markings, Symbols | Are glass beads kept dry during storage and before use? | 641.03 | 0 | 0 | 0 | 0 | 10/1/2020 | Traffic
| CA-Q-642 | 642E20802 | YIELD LINE, TYPE 1 | 13 | Lines, Markings, Symbols | Are the pavement markings free of uneven edges, overspray, or other readily visible defects that detract from the appearance or function of the pavement markings. | 641.03 | 0 | 0 | 0 | 0 | 10/1/2020 | Traffic
| CA-Q-642 | 642E20802 | YIELD LINE, TYPE 1 | 14 | Lines, Markings, Symbols | Are lines sharp, well defined, and uniformly retroreflective? Fuzzy lines, excessive overspray, or non-uniform application are unacceptable. | 641.03 | 0 | 0 | 0 | 0 | 10/1/2020 | Traffic
| CA-Q-642 | 642E20802 | YIELD LINE, TYPE 1 | 15 | Lines, Markings, Symbols | Is the line width within specified ±1/4 inch? | 641.03 | 0 | 0 | 0 | 0 | 10/1/2020 | Traffic
| CA-Q-642 | 642E20802 | YIELD LINE, TYPE 1 | 16 | Lines, Markings, Symbols | Are the pavement marking lines straight or smoothly curved, true to the alignment of the pavement, and do not deviate laterally from the proper location at a rate of more than 2 inches in 100 feet? | 641.07 | 0 | 0 | 0 | 0 | 10/1/2020 | Traffic
| CA-Q-642 | 642E20802 | YIELD LINE, TYPE 1 | 17 | Lines, Markings, Symbols | Are the reflectors of a plowable raised pavement marker free of pavement marking materials? Document percentage of raised pavement markers that pavement marking has been applied. | 641.03 | 0 | 0 | 0 | 0 | 10/1/2020 | Traffic
| CA-Q-642 | 642E20802 | YIELD LINE, TYPE 1 | 18 | Lines, Markings, Symbols | Has a maximum gap in the marked line of 18 inches been provided at each marker? | 641.03 | 0 | 0 | 0 | 0 | 10/1/2020 | Traffic
| CA-Q-642 | 642E20802 | YIELD LINE, TYPE 1 | 19 | Lane Lines | Are broken lines applied in a 40-foot cycle consisting of a 10-foot dash and a 30-foot gap between broken lines? | 641.03 | 0 | 0 | 0 | 0 | 10/1/2020 | Traffic
| CA-Q-642 | 642E20802 | YIELD LINE, TYPE 1 | 20 | Lane Lines | Are broken lines that have been applied over plainly visible existing broken lines within 6 inches of the beginning of the existing broken line? | 641.03 | 0 | 0 | 0 | 0 | 10/1/2020 | Traffic
| CA-Q-642 | 642E20802 | YIELD LINE, TYPE 1 | 21 | Dotted Lines | Are dotted lines applied in an 8-foot cycle consisting of a 2-foot dot and a 6-foot gap between dots for line extensions? | 641.03 | 0 | 0 | 0 | 0 | 10/1/2020 | Traffic
| CA-Q-642 | 642E20802 | YIELD LINE, TYPE 1 | 22 | Dotted Lines | Are dotted lines applied in a 12-foot cycle consisting of a 3-foot line segment and a 9-foot gap for lane drop/add markings? | 641.03 | 0 | 0 | 0 | 0 | 10/1/2020 | Traffic
| CA-Q-642 | 642E20802 | YIELD LINE, TYPE 1 | 23 | Center, Lane, Edge Lines | Are traffic control operations for all 642 pavement markings being performed according to 614.12 and MT-99.20? | 642.04 | 0 | 0 | 0 | 0 | 10/1/2020 | Traffic
| CA-Q-642 | 642E20802 | YIELD LINE, TYPE 1 | 24 | Center, Lane, Edge Lines | Was all striping equipment for center line, lane line and edge line markings equipped with a computerized Data Logging System (DLS) conforming to 641.04? | 642.03 | 0 | 0 | 0 | 0 | 10/1/2020 | Traffic
| CA-Q-642 | 642E20802 | YIELD LINE, TYPE 1 | 25 | Center, Lane, Edge Lines | Did the Contractor furnish written documentation to the Engineer for the equipment’s operational capabilities from the equipment manufacturer? | 642.03 | 0 | 0 | 0 | 0 | 10/1/2020 | Traffic
| CA-Q-642 | 642E20802 | YIELD LINE, TYPE 1 | 26 | Center, Lane, Edge Lines | Do quantities used correlate to the DLS reports when received? | 642.04 | 0 | 0 | 0 | 0 | 10/1/2020 | Traffic
| CA-Q-642 | 642E20802 | YIELD LINE, TYPE 1 | 27 | Removal of Pavement Marking | Are the pavement markings being removed in accordance with 614.11.G | 641.1 | 0 | 0 | 0 | 0 | 10/1/2020 | Traffic
| CA-Q-642 | 642E20810 | YIELD LINE, TYPE 1A | 1 | General | Did the Contractor obtain the Engineer’s approval for methods and equipment used for pavement preparation, marking, and marking removal? | 641.03 | 0 | 0 | 0 | 0 | 10/1/2020 | Traffic
| CA-Q-642 | 642E20810 | YIELD LINE, TYPE 1A | 2 | General | Did the Contractor furnish to the Engineer at least 3 days in advance of installation, current copies of the manufacturer’s instructions and recommendations for application of any marking material, including primer, activator, catalyst, and adhesive? | 641.03 | 0 | 0 | 0 | 0 | 10/1/2020 | Traffic
| CA-Q-642 | 642E20810 | YIELD LINE, TYPE 1A | 3 | General | Did the Engineer or the Engineer’s representative approve the layout and premarking lines before marking operations began? | 641.06 | 0 | 0 | 0 | 0 | 10/1/2020 | Traffic
| CA-Q-642 | 642E20810 | YIELD LINE, TYPE 1A | 4 | General | Were the paint tanks measured before and after pavement marking placement to verify usage using the calibrated measuring device? Document measurements before and after. | 642.03 | 0 | 0 | 0 | 0 | 10/1/2020 | Traffic
| CA-Q-642 | 642E20810 | YIELD LINE, TYPE 1A | 5 | General | Did the Contractor apply pavement markings only when the surface is clean and dry in accordance with the paint manufacturer’s written application instructions including temperature. Document ambient air temperature. | 642.04 | 0 | 0 | 0 | 0 | 10/1/2020 | Traffic
| CA-Q-642 | 642E20810 | YIELD LINE, TYPE 1A | 6 | General | Did the Contractor furnish the Engineer with daily, biweekly and final DLS reports according to 641.04 in a timely manner? | 642.04 | 0 | 0 | 0 | 0 | 10/1/2020 | Traffic
| CA-Q-642 | 642E20810 | YIELD LINE, TYPE 1A | 7 | Lines, Markings, Symbols | Did the Contractor establish “T” marking of no-passing zones according to the plans or a no-passing zone log provided by the Engineer? | 641.06 | 0 | 0 | 0 | 0 | 10/1/2020 | Traffic
| CA-Q-642 | 642E20810 | YIELD LINE, TYPE 1A | 8 | Lines, Markings, Symbols | Did the Contractor furnish a calibrated measuring device acceptable to the Engineer to measure the traffic paint in the striper tanks? | 642.03 | 0 | 0 | 0 | 0 | 10/1/2020 | Traffic
| CA-Q-642 | 642E20810 | YIELD LINE, TYPE 1A | 9 | Lines, Markings, Symbols | Has a power-broom been used to clean all surfaces where gore markings or edge lines are to be applied? | 641.05 | 0 | 0 | 0 | 0 | 10/1/2020 | Traffic
| CA-Q-642 | 642E20810 | YIELD LINE, TYPE 1A | 10 | Lines, Markings, Symbols | Is the temperature of the paint at the discharge point within the range recommended by paint manufacturer? | 642.04 | 0 | 0 | 0 | 0 | 10/1/2020 | Traffic
| CA-Q-642 | 642E20810 | YIELD LINE, TYPE 1A | 11 | Lines, Markings, Symbols | Were glass beads applied to the wet paint so that the beads were embedded and retained in the paint and provided uniform retroreflectivity in the paint surface? | 642.04 | 0 | 0 | 0 | 0 | 10/1/2020 | Traffic
| CA-Q-642 | 642E20810 | YIELD LINE, TYPE 1A | 12 | Lines, Markings, Symbols | Are glass beads kept dry during storage and before use? | 641.03 | 0 | 0 | 0 | 0 | 10/1/2020 | Traffic
| CA-Q-642 | 642E20810 | YIELD LINE, TYPE 1A | 13 | Lines, Markings, Symbols | Are the pavement markings free of uneven edges, overspray, or other readily visible defects that detract from the appearance or function of the pavement markings. | 641.03 | 0 | 0 | 0 | 0 | 10/1/2020 | Traffic
| CA-Q-642 | 642E20810 | YIELD LINE, TYPE 1A | 14 | Lines, Markings, Symbols | Are lines sharp, well defined, and uniformly retroreflective? Fuzzy lines, excessive overspray, or non-uniform application are unacceptable. | 641.03 | 0 | 0 | 0 | 0 | 10/1/2020 | Traffic
| CA-Q-642 | 642E20810 | YIELD LINE, TYPE 1A | 15 | Lines, Markings, Symbols | Is the line width within specified ±1/4 inch? | 641.03 | 0 | 0 | 0 | 0 | 10/1/2020 | Traffic
| CA-Q-642 | 642E20810 | YIELD LINE, TYPE 1A | 16 | Lines, Markings, Symbols | Are the pavement marking lines straight or smoothly curved, true to the alignment of the pavement, and do not deviate laterally from the proper location at a rate of more than 2 inches in 100 feet? | 641.07 | 0 | 0 | 0 | 0 | 10/1/2020 | Traffic
| CA-Q-642 | 642E20810 | YIELD LINE, TYPE 1A | 17 | Lines, Markings, Symbols | Are the reflectors of a plowable raised pavement marker free of pavement marking materials? Document percentage of raised pavement markers that pavement marking has been applied. | 641.03 | 0 | 0 | 0 | 0 | 10/1/2020 | Traffic
| CA-Q-642 | 642E20810 | YIELD LINE, TYPE 1A | 18 | Lines, Markings, Symbols | Has a maximum gap in the marked line of 18 inches been provided at each marker? | 641.03 | 0 | 0 | 0 | 0 | 10/1/2020 | Traffic
| CA-Q-642 | 642E20810 | YIELD LINE, TYPE 1A | 19 | Lane Lines | Are broken lines applied in a 40-foot cycle consisting of a 10-foot dash and a 30-foot gap between broken lines? | 641.03 | 0 | 0 | 0 | 0 | 10/1/2020 | Traffic
| CA-Q-642 | 642E20810 | YIELD LINE, TYPE 1A | 20 | Lane Lines | Are broken lines that have been applied over plainly visible existing broken lines within 6 inches of the beginning of the existing broken line? | 641.03 | 0 | 0 | 0 | 0 | 10/1/2020 | Traffic
| CA-Q-642 | 642E20810 | YIELD LINE, TYPE 1A | 21 | Dotted Lines | Are dotted lines applied in an 8-foot cycle consisting of a 2-foot dot and a 6-foot gap between dots for line extensions? | 641.03 | 0 | 0 | 0 | 0 | 10/1/2020 | Traffic
| CA-Q-642 | 642E20810 | YIELD LINE, TYPE 1A | 22 | Dotted Lines | Are dotted lines applied in a 12-foot cycle consisting of a 3-foot line segment and a 9-foot gap for lane drop/add markings? | 641.03 | 0 | 0 | 0 | 0 | 10/1/2020 | Traffic
| CA-Q-642 | 642E20810 | YIELD LINE, TYPE 1A | 23 | Center, Lane, Edge Lines | Are traffic control operations for all 642 pavement markings being performed according to 614.12 and MT-99.20? | 642.04 | 0 | 0 | 0 | 0 | 10/1/2020 | Traffic
| CA-Q-642 | 642E20810 | YIELD LINE, TYPE 1A | 24 | Center, Lane, Edge Lines | Was all striping equipment for center line, lane line and edge line markings equipped with a computerized Data Logging System (DLS) conforming to 641.04? | 642.03 | 0 | 0 | 0 | 0 | 10/1/2020 | Traffic
| CA-Q-642 | 642E20810 | YIELD LINE, TYPE 1A | 25 | Center, Lane, Edge Lines | Did the Contractor furnish written documentation to the Engineer for the equipment’s operational capabilities from the equipment manufacturer? | 642.03 | 0 | 0 | 0 | 0 | 10/1/2020 | Traffic
| CA-Q-642 | 642E20810 | YIELD LINE, TYPE 1A | 26 | Center, Lane, Edge Lines | Do quantities used correlate to the DLS reports when received? | 642.04 | 0 | 0 | 0 | 0 | 10/1/2020 | Traffic
| CA-Q-642 | 642E20810 | YIELD LINE, TYPE 1A | 27 | Removal of Pavement Marking | Are the pavement markings being removed in accordance with 614.11.G | 641.1 | 0 | 0 | 0 | 0 | 10/1/2020 | Traffic
| CA-Q-642 | 642E30000 | REMOVAL OF PAVEMENT MARKING | 1 | General | Did the Contractor obtain the Engineer’s approval for methods and equipment used for pavement preparation, marking, and marking removal? | 641.03 | 0 | 0 | 0 | 0 | 10/1/2020 | Traffic
| CA-Q-642 | 642E30000 | REMOVAL OF PAVEMENT MARKING | 2 | General | Has a power-broom been used to clean all surfaces where gore markings or edge lines are to be applied? | 641.05 | 0 | 0 | 0 | 0 | 10/1/2020 | Traffic
| CA-Q-642 | 642E30000 | REMOVAL OF PAVEMENT MARKING | 3 | General | Are the pavement markings being removed in accordance with 614.11.G | 641.1 | 0 | 0 | 0 | 0 | 10/1/2020 | Traffic
| CA-Q-642 | 642E30001 | REMOVAL OF PAVEMENT MARKING, AS PER PLAN | 1 | General | Did the Contractor obtain the Engineer’s approval for methods and equipment used for pavement preparation, marking, and marking removal? | 641.03 | 0 | 0 | 0 | 0 | 10/1/2020 | Traffic
| CA-Q-642 | 642E30001 | REMOVAL OF PAVEMENT MARKING, AS PER PLAN | 2 | General | Has a power-broom been used to clean all surfaces where gore markings or edge lines are to be applied? | 641.05 | 0 | 0 | 0 | 0 | 10/1/2020 | Traffic
| CA-Q-642 | 642E30001 | REMOVAL OF PAVEMENT MARKING, AS PER PLAN | 3 | General | Are the pavement markings being removed in accordance with 614.11.G | 641.1 | 0 | 0 | 0 | 0 | 10/1/2020 | Traffic
| CA-Q-642 | 642E30010 | REMOVAL OF PAVEMENT MARKING | 1 | General | Did the Contractor obtain the Engineer’s approval for methods and equipment used for pavement preparation, marking, and marking removal? | 641.03 | 0 | 0 | 0 | 0 | 10/1/2020 | Traffic
| CA-Q-642 | 642E30010 | REMOVAL OF PAVEMENT MARKING | 2 | General | Has a power-broom been used to clean all surfaces where gore markings or edge lines are to be applied? | 641.05 | 0 | 0 | 0 | 0 | 10/1/2020 | Traffic
| CA-Q-642 | 642E30010 | REMOVAL OF PAVEMENT MARKING | 3 | General | Are the pavement markings being removed in accordance with 614.11.G | 641.1 | 0 | 0 | 0 | 0 | 10/1/2020 | Traffic
| CA-Q-642 | 642E30020 | REMOVAL OF PAVEMENT MARKING | 1 | General | Did the Contractor obtain the Engineer’s approval for methods and equipment used for pavement preparation, marking, and marking removal? | 641.03 | 0 | 0 | 0 | 0 | 10/1/2020 | Traffic
| CA-Q-642 | 642E30020 | REMOVAL OF PAVEMENT MARKING | 2 | General | Has a power-broom been used to clean all surfaces where gore markings or edge lines are to be applied? | 641.05 | 0 | 0 | 0 | 0 | 10/1/2020 | Traffic
| CA-Q-642 | 642E30020 | REMOVAL OF PAVEMENT MARKING | 3 | General | Are the pavement markings being removed in accordance with 614.11.G | 641.1 | 0 | 0 | 0 | 0 | 10/1/2020 | Traffic
| CA-Q-642 | 642E30030 | REMOVAL OF PAVEMENT MARKING | 1 | General | Did the Contractor obtain the Engineer’s approval for methods and equipment used for pavement preparation, marking, and marking removal? | 641.03 | 0 | 0 | 0 | 0 | 10/1/2020 | Traffic
| CA-Q-642 | 642E30030 | REMOVAL OF PAVEMENT MARKING | 2 | General | Has a power-broom been used to clean all surfaces where gore markings or edge lines are to be applied? | 641.05 | 0 | 0 | 0 | 0 | 10/1/2020 | Traffic
| CA-Q-642 | 642E30030 | REMOVAL OF PAVEMENT MARKING | 3 | General | Are the pavement markings being removed in accordance with 614.11.G | 641.1 | 0 | 0 | 0 | 0 | 10/1/2020 | Traffic
| CA-Q-642 | 642E30032 | REMOVAL OF PAVEMENT MARKING, AS PER PLAN | 1 | General | Did the Contractor obtain the Engineer’s approval for methods and equipment used for pavement preparation, marking, and marking removal? | 641.03 | 0 | 0 | 0 | 0 | 10/1/2020 | Traffic
| CA-Q-642 | 642E30033 | REMOVAL OF PAVEMENT MARKING, AS PER PLAN | 2 | General | Has a power-broom been used to clean all surfaces where gore markings or edge lines are to be applied? | 641.05 | 0 | 0 | 0 | 0 | 10/1/2020 | Traffic
| CA-Q-642 | 642E30034 | REMOVAL OF PAVEMENT MARKING, AS PER PLAN | 3 | General | Are the pavement markings being removed in accordance with 614.11.G | 641.1 | 0 | 0 | 0 | 0 | 10/1/2020 | Traffic
| CA-Q-642 | 642E40000 | SPECIAL - AIR SPEED ZONE MARKING | 1 | General | Did the Contractor obtain the Engineer’s approval for methods and equipment used for pavement preparation, marking, and marking removal? | 641.03 | 0 | 0 | 0 | 0 | 10/1/2020 | Traffic
| CA-Q-642 | 642E40000 | SPECIAL - AIR SPEED ZONE MARKING | 2 | General | Did the Contractor furnish to the Engineer at least 3 days in advance of installation, current copies of the manufacturer’s instructions and recommendations for application of any marking material, including primer, activator, catalyst, and adhesive? | 641.03 | 0 | 0 | 0 | 0 | 10/1/2020 | Traffic
| CA-Q-642 | 642E40000 | SPECIAL - AIR SPEED ZONE MARKING | 3 | General | Did the Engineer or the Engineer’s representative approve the layout and premarking lines before marking operations began? | 641.06 | 0 | 0 | 0 | 0 | 10/1/2020 | Traffic
| CA-Q-642 | 642E40000 | SPECIAL - AIR SPEED ZONE MARKING | 4 | General | Were the paint tanks measured before and after pavement marking placement to verify usage using the calibrated measuring device? Document measurements before and after. | 642.03 | 0 | 0 | 0 | 0 | 10/1/2020 | Traffic
| CA-Q-642 | 642E40000 | SPECIAL - AIR SPEED ZONE MARKING | 5 | General | Did the Contractor apply pavement markings only when the surface is clean and dry in accordance with the paint manufacturer’s written application instructions including temperature. Document ambient air temperature. | 642.04 | 0 | 0 | 0 | 0 | 10/1/2020 | Traffic
| CA-Q-642 | 642E40000 | SPECIAL - AIR SPEED ZONE MARKING | 6 | General | Did the Contractor furnish the Engineer with daily, biweekly and final DLS reports according to 641.04 in a timely manner? | 642.04 | 0 | 0 | 0 | 0 | 10/1/2020 | Traffic
| CA-Q-642 | 642E40000 | SPECIAL - AIR SPEED ZONE MARKING | 7 | Lines, Markings, Symbols | Did the Contractor furnish a calibrated measuring device acceptable to the Engineer to measure the traffic paint in the striper tanks? | 642.03 | 0 | 0 | 0 | 0 | 10/1/2020 | Traffic
| CA-Q-642 | 642E40000 | SPECIAL - AIR SPEED ZONE MARKING | 8 | Lines, Markings, Symbols | Has a power-broom been used to clean all surfaces where gore markings or edge lines are to be applied? | 641.05 | 0 | 0 | 0 | 0 | 10/1/2020 | Traffic
| CA-Q-642 | 642E40000 | SPECIAL - AIR SPEED ZONE MARKING | 9 | Lines, Markings, Symbols | Is the temperature of the paint at the discharge point within the range recommended by paint manufacturer? | 642.04 | 0 | 0 | 0 | 0 | 10/1/2020 | Traffic
| CA-Q-642 | 642E40000 | SPECIAL - AIR SPEED ZONE MARKING | 10 | Lines, Markings, Symbols | Were glass beads applied to the wet paint so that the beads were embedded and retained in the paint and provided uniform retroreflectivity in the paint surface? | 642.04 | 0 | 0 | 0 | 0 | 10/1/2020 | Traffic
| CA-Q-642 | 642E40000 | SPECIAL - AIR SPEED ZONE MARKING | 11 | Lines, Markings, Symbols | Are glass beads kept dry during storage and before use? | 641.03 | 0 | 0 | 0 | 0 | 10/1/2020 | Traffic
| CA-Q-642 | 642E40000 | SPECIAL - AIR SPEED ZONE MARKING | 12 | Lines, Markings, Symbols | Are the pavement markings free of uneven edges, overspray, or other readily visible defects that detract from the appearance or function of the pavement markings. | 641.03 | 0 | 0 | 0 | 0 | 10/1/2020 | Traffic
| CA-Q-642 | 642E40000 | SPECIAL - AIR SPEED ZONE MARKING | 13 | Lines, Markings, Symbols | Are lines sharp, well defined, and uniformly retroreflective? Fuzzy lines, excessive overspray, or non-uniform application are unacceptable. | 641.03 | 0 | 0 | 0 | 0 | 10/1/2020 | Traffic
| CA-Q-642 | 642E40000 | SPECIAL - AIR SPEED ZONE MARKING | 14 | Lines, Markings, Symbols | Are the pavement markings being removed in accordance with 614.11.G | 641.1 | 0 | 0 | 0 | 0 | 10/1/2020 | Traffic
| CA-Q-642 | 642E40020 | SPECIAL - AIR SPEED ZONE MARKING | 1 | General | Did the Contractor obtain the Engineer’s approval for methods and equipment used for pavement preparation, marking, and marking removal? | 641.03 | 0 | 0 | 0 | 0 | 10/1/2020 | Traffic
| CA-Q-642 | 642E40020 | SPECIAL - AIR SPEED ZONE MARKING | 2 | General | Did the Contractor furnish to the Engineer at least 3 days in advance of installation, current copies of the manufacturer’s instructions and recommendations for application of any marking material, including primer, activator, catalyst, and adhesive? | 641.03 | 0 | 0 | 0 | 0 | 10/1/2020 | Traffic
| CA-Q-642 | 642E40020 | SPECIAL - AIR SPEED ZONE MARKING | 3 | General | Did the Engineer or the Engineer’s representative approve the layout and premarking lines before marking operations began? | 641.06 | 0 | 0 | 0 | 0 | 10/1/2020 | Traffic
| CA-Q-642 | 642E40020 | SPECIAL - AIR SPEED ZONE MARKING | 4 | General | Were the paint tanks measured before and after pavement marking placement to verify usage using the calibrated measuring device? Document measurements before and after. | 642.03 | 0 | 0 | 0 | 0 | 10/1/2020 | Traffic
| CA-Q-642 | 642E40020 | SPECIAL - AIR SPEED ZONE MARKING | 5 | General | Did the Contractor apply pavement markings only when the surface is clean and dry in accordance with the paint manufacturer’s written application instructions including temperature. Document ambient air temperature. | 642.04 | 0 | 0 | 0 | 0 | 10/1/2020 | Traffic
| CA-Q-642 | 642E40020 | SPECIAL - AIR SPEED ZONE MARKING | 6 | General | Did the Contractor furnish the Engineer with daily, biweekly and final DLS reports according to 641.04 in a timely manner? | 642.04 | 0 | 0 | 0 | 0 | 10/1/2020 | Traffic
| CA-Q-642 | 642E40020 | SPECIAL - AIR SPEED ZONE MARKING | 7 | Lines, Markings, Symbols | Did the Contractor furnish a calibrated measuring device acceptable to the Engineer to measure the traffic paint in the striper tanks? | 642.03 | 0 | 0 | 0 | 0 | 10/1/2020 | Traffic
| CA-Q-642 | 642E40020 | SPECIAL - AIR SPEED ZONE MARKING | 8 | Lines, Markings, Symbols | Has a power-broom been used to clean all surfaces where gore markings or edge lines are to be applied? | 641.05 | 0 | 0 | 0 | 0 | 10/1/2020 | Traffic
| CA-Q-642 | 642E40020 | SPECIAL - AIR SPEED ZONE MARKING | 9 | Lines, Markings, Symbols | Is the temperature of the paint at the discharge point within the range recommended by paint manufacturer? | 642.04 | 0 | 0 | 0 | 0 | 10/1/2020 | Traffic
| CA-Q-642 | 642E40020 | SPECIAL - AIR SPEED ZONE MARKING | 10 | Lines, Markings, Symbols | Were glass beads applied to the wet paint so that the beads were embedded and retained in the paint and provided uniform retroreflectivity in the paint surface? | 642.04 | 0 | 0 | 0 | 0 | 10/1/2020 | Traffic
| CA-Q-642 | 642E40020 | SPECIAL - AIR SPEED ZONE MARKING | 11 | Lines, Markings, Symbols | Are glass beads kept dry during storage and before use? | 641.03 | 0 | 0 | 0 | 0 | 10/1/2020 | Traffic
| CA-Q-642 | 642E40020 | SPECIAL - AIR SPEED ZONE MARKING | 12 | Lines, Markings, Symbols | Are the pavement markings free of uneven edges, overspray, or other readily visible defects that detract from the appearance or function of the pavement markings. | 641.03 | 0 | 0 | 0 | 0 | 10/1/2020 | Traffic
| CA-Q-642 | 642E40020 | SPECIAL - AIR SPEED ZONE MARKING | 13 | Lines, Markings, Symbols | Are lines sharp, well defined, and uniformly retroreflective? Fuzzy lines, excessive overspray, or non-uniform application are unacceptable. | 641.03 | 0 | 0 | 0 | 0 | 10/1/2020 | Traffic
| CA-Q-642 | 642E40020 | SPECIAL - AIR SPEED ZONE MARKING | 14 | Lines, Markings, Symbols | Are the pavement markings being removed in accordance with 614.11.G | 641.1 | 0 | 0 | 0 | 0 | 10/1/2020 | Traffic
| CA-Q-642 | 642E50000 | PAVEMENT MARKING, MISC.: | 1 | General | Did the Contractor obtain the Engineer’s approval for methods and equipment used for pavement preparation, marking, and marking removal? | 641.03 | 0 | 0 | 0 | 0 | 10/1/2020 | Traffic
| CA-Q-642 | 642E50000 | PAVEMENT MARKING, MISC.: | 2 | General | Did the Contractor furnish to the Engineer at least 3 days in advance of installation, current copies of the manufacturer’s instructions and recommendations for application of any marking material, including primer, activator, catalyst, and adhesive? | 641.03 | 0 | 0 | 0 | 0 | 10/1/2020 | Traffic
| CA-Q-642 | 642E50000 | PAVEMENT MARKING, MISC.: | 3 | General | Did the Engineer or the Engineer’s representative approve the layout and premarking lines before marking operations began? | 641.06 | 0 | 0 | 0 | 0 | 10/1/2020 | Traffic
| CA-Q-642 | 642E50000 | PAVEMENT MARKING, MISC.: | 4 | General | Were the paint tanks measured before and after pavement marking placement to verify usage using the calibrated measuring device? Document measurements before and after. | 642.03 | 0 | 0 | 0 | 0 | 10/1/2020 | Traffic
| CA-Q-642 | 642E50000 | PAVEMENT MARKING, MISC.: | 5 | General | Did the Contractor apply pavement markings only when the surface is clean and dry in accordance with the paint manufacturer’s written application instructions including temperature. Document ambient air temperature. | 642.04 | 0 | 0 | 0 | 0 | 10/1/2020 | Traffic
| CA-Q-642 | 642E50000 | PAVEMENT MARKING, MISC.: | 6 | General | Did the Contractor furnish the Engineer with daily, biweekly and final DLS reports according to 641.04 in a timely manner? | 642.04 | 0 | 0 | 0 | 0 | 10/1/2020 | Traffic
| CA-Q-642 | 642E50000 | PAVEMENT MARKING, MISC.: | 7 | Lines, Markings, Symbols | Did the Contractor establish “T” marking of no-passing zones according to the plans or a no-passing zone log provided by the Engineer? | 641.06 | 0 | 0 | 0 | 0 | 10/1/2020 | Traffic
| CA-Q-642 | 642E50000 | PAVEMENT MARKING, MISC.: | 8 | Lines, Markings, Symbols | Did the Contractor furnish a calibrated measuring device acceptable to the Engineer to measure the traffic paint in the striper tanks? | 642.03 | 0 | 0 | 0 | 0 | 10/1/2020 | Traffic
| CA-Q-642 | 642E50000 | PAVEMENT MARKING, MISC.: | 9 | Lines, Markings, Symbols | Has a power-broom been used to clean all surfaces where gore markings or edge lines are to be applied? | 641.05 | 0 | 0 | 0 | 0 | 10/1/2020 | Traffic
| CA-Q-642 | 642E50000 | PAVEMENT MARKING, MISC.: | 10 | Lines, Markings, Symbols | Is the temperature of the paint at the discharge point within the range recommended by paint manufacturer? | 642.04 | 0 | 0 | 0 | 0 | 10/1/2020 | Traffic
| CA-Q-642 | 642E50000 | PAVEMENT MARKING, MISC.: | 11 | Lines, Markings, Symbols | Were glass beads applied to the wet paint so that the beads were embedded and retained in the paint and provided uniform retroreflectivity in the paint surface? | 642.04 | 0 | 0 | 0 | 0 | 10/1/2020 | Traffic
| CA-Q-642 | 642E50000 | PAVEMENT MARKING, MISC.: | 12 | Lines, Markings, Symbols | Are glass beads kept dry during storage and before use? | 641.03 | 0 | 0 | 0 | 0 | 10/1/2020 | Traffic
| CA-Q-642 | 642E50000 | PAVEMENT MARKING, MISC.: | 13 | Lines, Markings, Symbols | Are the pavement markings free of uneven edges, overspray, or other readily visible defects that detract from the appearance or function of the pavement markings. | 641.03 | 0 | 0 | 0 | 0 | 10/1/2020 | Traffic
| CA-Q-642 | 642E50000 | PAVEMENT MARKING, MISC.: | 14 | Lines, Markings, Symbols | Are lines sharp, well defined, and uniformly retroreflective? Fuzzy lines, excessive overspray, or non-uniform application are unacceptable. | 641.03 | 0 | 0 | 0 | 0 | 10/1/2020 | Traffic
| CA-Q-642 | 642E50000 | PAVEMENT MARKING, MISC.: | 15 | Lines, Markings, Symbols | Is the line width within specified ±1/4 inch? | 641.03 | 0 | 0 | 0 | 0 | 10/1/2020 | Traffic
| CA-Q-642 | 642E50000 | PAVEMENT MARKING, MISC.: | 16 | Lines, Markings, Symbols | Are the pavement marking lines straight or smoothly curved, true to the alignment of the pavement, and do not deviate laterally from the proper location at a rate of more than 2 inches in 100 feet? | 641.07 | 0 | 0 | 0 | 0 | 10/1/2020 | Traffic
| CA-Q-642 | 642E50000 | PAVEMENT MARKING, MISC.: | 17 | Lines, Markings, Symbols | Are the reflectors of a plowable raised pavement marker free of pavement marking materials? Document percentage of raised pavement markers that pavement marking has been applied. | 641.03 | 0 | 0 | 0 | 0 | 10/1/2020 | Traffic
| CA-Q-642 | 642E50000 | PAVEMENT MARKING, MISC.: | 18 | Lines, Markings, Symbols | Has a maximum gap in the marked line of 18 inches been provided at each marker? | 641.03 | 0 | 0 | 0 | 0 | 10/1/2020 | Traffic
| CA-Q-642 | 642E50000 | PAVEMENT MARKING, MISC.: | 19 | Lane Lines | Are broken lines applied in a 40-foot cycle consisting of a 10-foot dash and a 30-foot gap between broken lines? | 641.03 | 0 | 0 | 0 | 0 | 10/1/2020 | Traffic
| CA-Q-642 | 642E50000 | PAVEMENT MARKING, MISC.: | 20 | Lane Lines | Are broken lines that have been applied over plainly visible existing broken lines within 6 inches of the beginning of the existing broken line? | 641.03 | 0 | 0 | 0 | 0 | 10/1/2020 | Traffic
| CA-Q-642 | 642E50000 | PAVEMENT MARKING, MISC.: | 21 | Dotted Lines | Are dotted lines applied in an 8-foot cycle consisting of a 2-foot dot and a 6-foot gap between dots for line extensions? | 641.03 | 0 | 0 | 0 | 0 | 10/1/2020 | Traffic
| CA-Q-642 | 642E50000 | PAVEMENT MARKING, MISC.: | 22 | Dotted Lines | Are dotted lines applied in a 12-foot cycle consisting of a 3-foot line segment and a 9-foot gap for lane drop/add markings? | 641.03 | 0 | 0 | 0 | 0 | 10/1/2020 | Traffic
| CA-Q-642 | 642E50000 | PAVEMENT MARKING, MISC.: | 23 | Center, Lane, Edge Lines | Are traffic control operations for all 642 pavement markings being performed according to 614.12 and MT-99.20? | 642.04 | 0 | 0 | 0 | 0 | 10/1/2020 | Traffic
| CA-Q-642 | 642E50000 | PAVEMENT MARKING, MISC.: | 24 | Center, Lane, Edge Lines | Was all striping equipment for center line, lane line and edge line markings equipped with a computerized Data Logging System (DLS) conforming to 641.04? | 642.03 | 0 | 0 | 0 | 0 | 10/1/2020 | Traffic
| CA-Q-642 | 642E50000 | PAVEMENT MARKING, MISC.: | 25 | Center, Lane, Edge Lines | Did the Contractor furnish written documentation to the Engineer for the equipment’s operational capabilities from the equipment manufacturer? | 642.03 | 0 | 0 | 0 | 0 | 10/1/2020 | Traffic
| CA-Q-642 | 642E50000 | PAVEMENT MARKING, MISC.: | 26 | Center, Lane, Edge Lines | Do quantities used correlate to the DLS reports when received? | 642.04 | 0 | 0 | 0 | 0 | 10/1/2020 | Traffic
| CA-Q-642 | 642E50000 | PAVEMENT MARKING, MISC.: | 27 | Removal of Pavement Marking | Are the pavement markings being removed in accordance with 614.11.G | 641.1 | 0 | 0 | 0 | 0 | 10/1/2020 | Traffic
| CA-Q-642 | 642E50010 | PAVEMENT MARKING, MISC.: | 1 | General | Did the Contractor obtain the Engineer’s approval for methods and equipment used for pavement preparation, marking, and marking removal? | 641.03 | 0 | 0 | 0 | 0 | 10/1/2020 | Traffic
| CA-Q-642 | 642E50010 | PAVEMENT MARKING, MISC.: | 2 | General | Did the Contractor furnish to the Engineer at least 3 days in advance of installation, current copies of the manufacturer’s instructions and recommendations for application of any marking material, including primer, activator, catalyst, and adhesive? | 641.03 | 0 | 0 | 0 | 0 | 10/1/2020 | Traffic
| CA-Q-642 | 642E50010 | PAVEMENT MARKING, MISC.: | 3 | General | Did the Engineer or the Engineer’s representative approve the layout and premarking lines before marking operations began? | 641.06 | 0 | 0 | 0 | 0 | 10/1/2020 | Traffic
| CA-Q-642 | 642E50010 | PAVEMENT MARKING, MISC.: | 4 | General | Were the paint tanks measured before and after pavement marking placement to verify usage using the calibrated measuring device? Document measurements before and after. | 642.03 | 0 | 0 | 0 | 0 | 10/1/2020 | Traffic
| CA-Q-642 | 642E50010 | PAVEMENT MARKING, MISC.: | 5 | General | Did the Contractor apply pavement markings only when the surface is clean and dry in accordance with the paint manufacturer’s written application instructions including temperature. Document ambient air temperature. | 642.04 | 0 | 0 | 0 | 0 | 10/1/2020 | Traffic
| CA-Q-642 | 642E50010 | PAVEMENT MARKING, MISC.: | 6 | General | Did the Contractor furnish the Engineer with daily, biweekly and final DLS reports according to 641.04 in a timely manner? | 642.04 | 0 | 0 | 0 | 0 | 10/1/2020 | Traffic
| CA-Q-642 | 642E50010 | PAVEMENT MARKING, MISC.: | 7 | Lines, Markings, Symbols | Did the Contractor establish “T” marking of no-passing zones according to the plans or a no-passing zone log provided by the Engineer? | 641.06 | 0 | 0 | 0 | 0 | 10/1/2020 | Traffic
| CA-Q-642 | 642E50010 | PAVEMENT MARKING, MISC.: | 8 | Lines, Markings, Symbols | Did the Contractor furnish a calibrated measuring device acceptable to the Engineer to measure the traffic paint in the striper tanks? | 642.03 | 0 | 0 | 0 | 0 | 10/1/2020 | Traffic
| CA-Q-642 | 642E50010 | PAVEMENT MARKING, MISC.: | 9 | Lines, Markings, Symbols | Has a power-broom been used to clean all surfaces where gore markings or edge lines are to be applied? | 641.05 | 0 | 0 | 0 | 0 | 10/1/2020 | Traffic
| CA-Q-642 | 642E50010 | PAVEMENT MARKING, MISC.: | 10 | Lines, Markings, Symbols | Is the temperature of the paint at the discharge point within the range recommended by paint manufacturer? | 642.04 | 0 | 0 | 0 | 0 | 10/1/2020 | Traffic
| CA-Q-642 | 642E50010 | PAVEMENT MARKING, MISC.: | 11 | Lines, Markings, Symbols | Were glass beads applied to the wet paint so that the beads were embedded and retained in the paint and provided uniform retroreflectivity in the paint surface? | 642.04 | 0 | 0 | 0 | 0 | 10/1/2020 | Traffic
| CA-Q-642 | 642E50010 | PAVEMENT MARKING, MISC.: | 12 | Lines, Markings, Symbols | Are glass beads kept dry during storage and before use? | 641.03 | 0 | 0 | 0 | 0 | 10/1/2020 | Traffic
| CA-Q-642 | 642E50010 | PAVEMENT MARKING, MISC.: | 13 | Lines, Markings, Symbols | Are the pavement markings free of uneven edges, overspray, or other readily visible defects that detract from the appearance or function of the pavement markings. | 641.03 | 0 | 0 | 0 | 0 | 10/1/2020 | Traffic
| CA-Q-642 | 642E50010 | PAVEMENT MARKING, MISC.: | 14 | Lines, Markings, Symbols | Are lines sharp, well defined, and uniformly retroreflective? Fuzzy lines, excessive overspray, or non-uniform application are unacceptable. | 641.03 | 0 | 0 | 0 | 0 | 10/1/2020 | Traffic
| CA-Q-642 | 642E50010 | PAVEMENT MARKING, MISC.: | 15 | Lines, Markings, Symbols | Is the line width within specified ±1/4 inch? | 641.03 | 0 | 0 | 0 | 0 | 10/1/2020 | Traffic
| CA-Q-642 | 642E50010 | PAVEMENT MARKING, MISC.: | 16 | Lines, Markings, Symbols | Are the pavement marking lines straight or smoothly curved, true to the alignment of the pavement, and do not deviate laterally from the proper location at a rate of more than 2 inches in 100 feet? | 641.07 | 0 | 0 | 0 | 0 | 10/1/2020 | Traffic
| CA-Q-642 | 642E50010 | PAVEMENT MARKING, MISC.: | 17 | Lines, Markings, Symbols | Are the reflectors of a plowable raised pavement marker free of pavement marking materials? Document percentage of raised pavement markers that pavement marking has been applied. | 641.03 | 0 | 0 | 0 | 0 | 10/1/2020 | Traffic
| CA-Q-642 | 642E50010 | PAVEMENT MARKING, MISC.: | 18 | Lines, Markings, Symbols | Has a maximum gap in the marked line of 18 inches been provided at each marker? | 641.03 | 0 | 0 | 0 | 0 | 10/1/2020 | Traffic
| CA-Q-642 | 642E50010 | PAVEMENT MARKING, MISC.: | 19 | Lane Lines | Are broken lines applied in a 40-foot cycle consisting of a 10-foot dash and a 30-foot gap between broken lines? | 641.03 | 0 | 0 | 0 | 0 | 10/1/2020 | Traffic
| CA-Q-642 | 642E50010 | PAVEMENT MARKING, MISC.: | 20 | Lane Lines | Are broken lines that have been applied over plainly visible existing broken lines within 6 inches of the beginning of the existing broken line? | 641.03 | 0 | 0 | 0 | 0 | 10/1/2020 | Traffic
| CA-Q-642 | 642E50010 | PAVEMENT MARKING, MISC.: | 21 | Dotted Lines | Are dotted lines applied in an 8-foot cycle consisting of a 2-foot dot and a 6-foot gap between dots for line extensions? | 641.03 | 0 | 0 | 0 | 0 | 10/1/2020 | Traffic
| CA-Q-642 | 642E50010 | PAVEMENT MARKING, MISC.: | 22 | Dotted Lines | Are dotted lines applied in a 12-foot cycle consisting of a 3-foot line segment and a 9-foot gap for lane drop/add markings? | 641.03 | 0 | 0 | 0 | 0 | 10/1/2020 | Traffic
| CA-Q-642 | 642E50010 | PAVEMENT MARKING, MISC.: | 23 | Center, Lane, Edge Lines | Are traffic control operations for all 642 pavement markings being performed according to 614.12 and MT-99.20? | 642.04 | 0 | 0 | 0 | 0 | 10/1/2020 | Traffic
| CA-Q-642 | 642E50010 | PAVEMENT MARKING, MISC.: | 24 | Center, Lane, Edge Lines | Was all striping equipment for center line, lane line and edge line markings equipped with a computerized Data Logging System (DLS) conforming to 641.04? | 642.03 | 0 | 0 | 0 | 0 | 10/1/2020 | Traffic
| CA-Q-642 | 642E50010 | PAVEMENT MARKING, MISC.: | 25 | Center, Lane, Edge Lines | Did the Contractor furnish written documentation to the Engineer for the equipment’s operational capabilities from the equipment manufacturer? | 642.03 | 0 | 0 | 0 | 0 | 10/1/2020 | Traffic
| CA-Q-642 | 642E50010 | PAVEMENT MARKING, MISC.: | 26 | Center, Lane, Edge Lines | Do quantities used correlate to the DLS reports when received? | 642.04 | 0 | 0 | 0 | 0 | 10/1/2020 | Traffic
| CA-Q-642 | 642E50010 | PAVEMENT MARKING, MISC.: | 27 | Removal of Pavement Marking | Are the pavement markings being removed in accordance with 614.11.G | 641.1 | 0 | 0 | 0 | 0 | 10/1/2020 | Traffic
| CA-Q-642 | 642E50020 | PAVEMENT MARKING, MISC.: | 1 | General | Did the Contractor obtain the Engineer’s approval for methods and equipment used for pavement preparation, marking, and marking removal? | 641.03 | 0 | 0 | 0 | 0 | 10/1/2020 | Traffic
| CA-Q-642 | 642E50020 | PAVEMENT MARKING, MISC.: | 2 | General | Did the Contractor furnish to the Engineer at least 3 days in advance of installation, current copies of the manufacturer’s instructions and recommendations for application of any marking material, including primer, activator, catalyst, and adhesive? | 641.03 | 0 | 0 | 0 | 0 | 10/1/2020 | Traffic
| CA-Q-642 | 642E50020 | PAVEMENT MARKING, MISC.: | 3 | General | Did the Engineer or the Engineer’s representative approve the layout and premarking lines before marking operations began? | 641.06 | 0 | 0 | 0 | 0 | 10/1/2020 | Traffic
| CA-Q-642 | 642E50020 | PAVEMENT MARKING, MISC.: | 4 | General | Were the paint tanks measured before and after pavement marking placement to verify usage using the calibrated measuring device? Document measurements before and after. | 642.03 | 0 | 0 | 0 | 0 | 10/1/2020 | Traffic
| CA-Q-642 | 642E50020 | PAVEMENT MARKING, MISC.: | 5 | General | Did the Contractor apply pavement markings only when the surface is clean and dry in accordance with the paint manufacturer’s written application instructions including temperature. Document ambient air temperature. | 642.04 | 0 | 0 | 0 | 0 | 10/1/2020 | Traffic
| CA-Q-642 | 642E50020 | PAVEMENT MARKING, MISC.: | 6 | General | Did the Contractor furnish the Engineer with daily, biweekly and final DLS reports according to 641.04 in a timely manner? | 642.04 | 0 | 0 | 0 | 0 | 10/1/2020 | Traffic
| CA-Q-642 | 642E50020 | PAVEMENT MARKING, MISC.: | 7 | Lines, Markings, Symbols | Did the Contractor establish “T” marking of no-passing zones according to the plans or a no-passing zone log provided by the Engineer? | 641.06 | 0 | 0 | 0 | 0 | 10/1/2020 | Traffic
| CA-Q-642 | 642E50020 | PAVEMENT MARKING, MISC.: | 8 | Lines, Markings, Symbols | Did the Contractor furnish a calibrated measuring device acceptable to the Engineer to measure the traffic paint in the striper tanks? | 642.03 | 0 | 0 | 0 | 0 | 10/1/2020 | Traffic
| CA-Q-642 | 642E50020 | PAVEMENT MARKING, MISC.: | 9 | Lines, Markings, Symbols | Has a power-broom been used to clean all surfaces where gore markings or edge lines are to be applied? | 641.05 | 0 | 0 | 0 | 0 | 10/1/2020 | Traffic
| CA-Q-642 | 642E50020 | PAVEMENT MARKING, MISC.: | 10 | Lines, Markings, Symbols | Is the temperature of the paint at the discharge point within the range recommended by paint manufacturer? | 642.04 | 0 | 0 | 0 | 0 | 10/1/2020 | Traffic
| CA-Q-642 | 642E50020 | PAVEMENT MARKING, MISC.: | 11 | Lines, Markings, Symbols | Were glass beads applied to the wet paint so that the beads were embedded and retained in the paint and provided uniform retroreflectivity in the paint surface? | 642.04 | 0 | 0 | 0 | 0 | 10/1/2020 | Traffic
| CA-Q-642 | 642E50020 | PAVEMENT MARKING, MISC.: | 12 | Lines, Markings, Symbols | Are glass beads kept dry during storage and before use? | 641.03 | 0 | 0 | 0 | 0 | 10/1/2020 | Traffic
| CA-Q-642 | 642E50020 | PAVEMENT MARKING, MISC.: | 13 | Lines, Markings, Symbols | Are the pavement markings free of uneven edges, overspray, or other readily visible defects that detract from the appearance or function of the pavement markings. | 641.03 | 0 | 0 | 0 | 0 | 10/1/2020 | Traffic
| CA-Q-642 | 642E50020 | PAVEMENT MARKING, MISC.: | 14 | Lines, Markings, Symbols | Are lines sharp, well defined, and uniformly retroreflective? Fuzzy lines, excessive overspray, or non-uniform application are unacceptable. | 641.03 | 0 | 0 | 0 | 0 | 10/1/2020 | Traffic
| CA-Q-642 | 642E50020 | PAVEMENT MARKING, MISC.: | 15 | Lines, Markings, Symbols | Is the line width within specified ±1/4 inch? | 641.03 | 0 | 0 | 0 | 0 | 10/1/2020 | Traffic
| CA-Q-642 | 642E50020 | PAVEMENT MARKING, MISC.: | 16 | Lines, Markings, Symbols | Are the pavement marking lines straight or smoothly curved, true to the alignment of the pavement, and do not deviate laterally from the proper location at a rate of more than 2 inches in 100 feet? | 641.07 | 0 | 0 | 0 | 0 | 10/1/2020 | Traffic
| CA-Q-642 | 642E50020 | PAVEMENT MARKING, MISC.: | 17 | Lines, Markings, Symbols | Are the reflectors of a plowable raised pavement marker free of pavement marking materials? Document percentage of raised pavement markers that pavement marking has been applied. | 641.03 | 0 | 0 | 0 | 0 | 10/1/2020 | Traffic
| CA-Q-642 | 642E50020 | PAVEMENT MARKING, MISC.: | 18 | Lines, Markings, Symbols | Has a maximum gap in the marked line of 18 inches been provided at each marker? | 641.03 | 0 | 0 | 0 | 0 | 10/1/2020 | Traffic
| CA-Q-642 | 642E50020 | PAVEMENT MARKING, MISC.: | 19 | Lane Lines | Are broken lines applied in a 40-foot cycle consisting of a 10-foot dash and a 30-foot gap between broken lines? | 641.03 | 0 | 0 | 0 | 0 | 10/1/2020 | Traffic
| CA-Q-642 | 642E50020 | PAVEMENT MARKING, MISC.: | 20 | Lane Lines | Are broken lines that have been applied over plainly visible existing broken lines within 6 inches of the beginning of the existing broken line? | 641.03 | 0 | 0 | 0 | 0 | 10/1/2020 | Traffic
| CA-Q-642 | 642E50020 | PAVEMENT MARKING, MISC.: | 21 | Dotted Lines | Are dotted lines applied in an 8-foot cycle consisting of a 2-foot dot and a 6-foot gap between dots for line extensions? | 641.03 | 0 | 0 | 0 | 0 | 10/1/2020 | Traffic
| CA-Q-642 | 642E50020 | PAVEMENT MARKING, MISC.: | 22 | Dotted Lines | Are dotted lines applied in a 12-foot cycle consisting of a 3-foot line segment and a 9-foot gap for lane drop/add markings? | 641.03 | 0 | 0 | 0 | 0 | 10/1/2020 | Traffic
| CA-Q-642 | 642E50020 | PAVEMENT MARKING, MISC.: | 23 | Center, Lane, Edge Lines | Are traffic control operations for all 642 pavement markings being performed according to 614.12 and MT-99.20? | 642.04 | 0 | 0 | 0 | 0 | 10/1/2020 | Traffic
| CA-Q-642 | 642E50020 | PAVEMENT MARKING, MISC.: | 24 | Center, Lane, Edge Lines | Was all striping equipment for center line, lane line and edge line markings equipped with a computerized Data Logging System (DLS) conforming to 641.04? | 642.03 | 0 | 0 | 0 | 0 | 10/1/2020 | Traffic
| CA-Q-642 | 642E50020 | PAVEMENT MARKING, MISC.: | 25 | Center, Lane, Edge Lines | Did the Contractor furnish written documentation to the Engineer for the equipment’s operational capabilities from the equipment manufacturer? | 642.03 | 0 | 0 | 0 | 0 | 10/1/2020 | Traffic
| CA-Q-642 | 642E50020 | PAVEMENT MARKING, MISC.: | 26 | Center, Lane, Edge Lines | Do quantities used correlate to the DLS reports when received? | 642.04 | 0 | 0 | 0 | 0 | 10/1/2020 | Traffic
| CA-Q-642 | 642E50020 | PAVEMENT MARKING, MISC.: | 27 | Removal of Pavement Marking | Are the pavement markings being removed in accordance with 614.11.G | 641.1 | 0 | 0 | 0 | 0 | 10/1/2020 | Traffic
| CA-Q-642 | 642E50030 | PAVEMENT MARKING, MISC.: | 1 | General | Did the Contractor obtain the Engineer’s approval for methods and equipment used for pavement preparation, marking, and marking removal? | 641.03 | 0 | 0 | 0 | 0 | 10/1/2020 | Traffic
| CA-Q-642 | 642E50030 | PAVEMENT MARKING, MISC.: | 2 | General | Did the Contractor furnish to the Engineer at least 3 days in advance of installation, current copies of the manufacturer’s instructions and recommendations for application of any marking material, including primer, activator, catalyst, and adhesive? | 641.03 | 0 | 0 | 0 | 0 | 10/1/2020 | Traffic
| CA-Q-642 | 642E50030 | PAVEMENT MARKING, MISC.: | 3 | General | Did the Engineer or the Engineer’s representative approve the layout and premarking lines before marking operations began? | 641.06 | 0 | 0 | 0 | 0 | 10/1/2020 | Traffic
| CA-Q-642 | 642E50030 | PAVEMENT MARKING, MISC.: | 4 | General | Were the paint tanks measured before and after pavement marking placement to verify usage using the calibrated measuring device? Document measurements before and after. | 642.03 | 0 | 0 | 0 | 0 | 10/1/2020 | Traffic
| CA-Q-642 | 642E50030 | PAVEMENT MARKING, MISC.: | 5 | General | Did the Contractor apply pavement markings only when the surface is clean and dry in accordance with the paint manufacturer’s written application instructions including temperature. Document ambient air temperature. | 642.04 | 0 | 0 | 0 | 0 | 10/1/2020 | Traffic
| CA-Q-642 | 642E50030 | PAVEMENT MARKING, MISC.: | 6 | General | Did the Contractor furnish the Engineer with daily, biweekly and final DLS reports according to 641.04 in a timely manner? | 642.04 | 0 | 0 | 0 | 0 | 10/1/2020 | Traffic
| CA-Q-642 | 642E50030 | PAVEMENT MARKING, MISC.: | 7 | Lines, Markings, Symbols | Did the Contractor establish “T” marking of no-passing zones according to the plans or a no-passing zone log provided by the Engineer? | 641.06 | 0 | 0 | 0 | 0 | 10/1/2020 | Traffic
| CA-Q-642 | 642E50030 | PAVEMENT MARKING, MISC.: | 8 | Lines, Markings, Symbols | Did the Contractor furnish a calibrated measuring device acceptable to the Engineer to measure the traffic paint in the striper tanks? | 642.03 | 0 | 0 | 0 | 0 | 10/1/2020 | Traffic
| CA-Q-642 | 642E50030 | PAVEMENT MARKING, MISC.: | 9 | Lines, Markings, Symbols | Has a power-broom been used to clean all surfaces where gore markings or edge lines are to be applied? | 641.05 | 0 | 0 | 0 | 0 | 10/1/2020 | Traffic
| CA-Q-642 | 642E50030 | PAVEMENT MARKING, MISC.: | 10 | Lines, Markings, Symbols | Is the temperature of the paint at the discharge point within the range recommended by paint manufacturer? | 642.04 | 0 | 0 | 0 | 0 | 10/1/2020 | Traffic
| CA-Q-642 | 642E50030 | PAVEMENT MARKING, MISC.: | 11 | Lines, Markings, Symbols | Were glass beads applied to the wet paint so that the beads were embedded and retained in the paint and provided uniform retroreflectivity in the paint surface? | 642.04 | 0 | 0 | 0 | 0 | 10/1/2020 | Traffic
| CA-Q-642 | 642E50030 | PAVEMENT MARKING, MISC.: | 12 | Lines, Markings, Symbols | Are glass beads kept dry during storage and before use? | 641.03 | 0 | 0 | 0 | 0 | 10/1/2020 | Traffic
| CA-Q-642 | 642E50030 | PAVEMENT MARKING, MISC.: | 13 | Lines, Markings, Symbols | Are the pavement markings free of uneven edges, overspray, or other readily visible defects that detract from the appearance or function of the pavement markings. | 641.03 | 0 | 0 | 0 | 0 | 10/1/2020 | Traffic
| CA-Q-642 | 642E50030 | PAVEMENT MARKING, MISC.: | 14 | Lines, Markings, Symbols | Are lines sharp, well defined, and uniformly retroreflective? Fuzzy lines, excessive overspray, or non-uniform application are unacceptable. | 641.03 | 0 | 0 | 0 | 0 | 10/1/2020 | Traffic
| CA-Q-642 | 642E50030 | PAVEMENT MARKING, MISC.: | 15 | Lines, Markings, Symbols | Is the line width within specified ±1/4 inch? | 641.03 | 0 | 0 | 0 | 0 | 10/1/2020 | Traffic
| CA-Q-642 | 642E50030 | PAVEMENT MARKING, MISC.: | 16 | Lines, Markings, Symbols | Are the pavement marking lines straight or smoothly curved, true to the alignment of the pavement, and do not deviate laterally from the proper location at a rate of more than 2 inches in 100 feet? | 641.07 | 0 | 0 | 0 | 0 | 10/1/2020 | Traffic
| CA-Q-642 | 642E50030 | PAVEMENT MARKING, MISC.: | 17 | Lines, Markings, Symbols | Are the reflectors of a plowable raised pavement marker free of pavement marking materials? Document percentage of raised pavement markers that pavement marking has been applied. | 641.03 | 0 | 0 | 0 | 0 | 10/1/2020 | Traffic
| CA-Q-642 | 642E50030 | PAVEMENT MARKING, MISC.: | 18 | Lines, Markings, Symbols | Has a maximum gap in the marked line of 18 inches been provided at each marker? | 641.03 | 0 | 0 | 0 | 0 | 10/1/2020 | Traffic
| CA-Q-642 | 642E50030 | PAVEMENT MARKING, MISC.: | 19 | Lane Lines | Are broken lines applied in a 40-foot cycle consisting of a 10-foot dash and a 30-foot gap between broken lines? | 641.03 | 0 | 0 | 0 | 0 | 10/1/2020 | Traffic
| CA-Q-642 | 642E50030 | PAVEMENT MARKING, MISC.: | 20 | Lane Lines | Are broken lines that have been applied over plainly visible existing broken lines within 6 inches of the beginning of the existing broken line? | 641.03 | 0 | 0 | 0 | 0 | 10/1/2020 | Traffic
| CA-Q-642 | 642E50030 | PAVEMENT MARKING, MISC.: | 21 | Dotted Lines | Are dotted lines applied in an 8-foot cycle consisting of a 2-foot dot and a 6-foot gap between dots for line extensions? | 641.03 | 0 | 0 | 0 | 0 | 10/1/2020 | Traffic
| CA-Q-642 | 642E50030 | PAVEMENT MARKING, MISC.: | 22 | Dotted Lines | Are dotted lines applied in a 12-foot cycle consisting of a 3-foot line segment and a 9-foot gap for lane drop/add markings? | 641.03 | 0 | 0 | 0 | 0 | 10/1/2020 | Traffic
| CA-Q-642 | 642E50030 | PAVEMENT MARKING, MISC.: | 23 | Center, Lane, Edge Lines | Are traffic control operations for all 642 pavement markings being performed according to 614.12 and MT-99.20? | 642.04 | 0 | 0 | 0 | 0 | 10/1/2020 | Traffic
| CA-Q-642 | 642E50030 | PAVEMENT MARKING, MISC.: | 24 | Center, Lane, Edge Lines | Was all striping equipment for center line, lane line and edge line markings equipped with a computerized Data Logging System (DLS) conforming to 641.04? | 642.03 | 0 | 0 | 0 | 0 | 10/1/2020 | Traffic
| CA-Q-642 | 642E50030 | PAVEMENT MARKING, MISC.: | 25 | Center, Lane, Edge Lines | Did the Contractor furnish written documentation to the Engineer for the equipment’s operational capabilities from the equipment manufacturer? | 642.03 | 0 | 0 | 0 | 0 | 10/1/2020 | Traffic
| CA-Q-642 | 642E50030 | PAVEMENT MARKING, MISC.: | 26 | Center, Lane, Edge Lines | Do quantities used correlate to the DLS reports when received? | 642.04 | 0 | 0 | 0 | 0 | 10/1/2020 | Traffic
| CA-Q-642 | 642E50030 | PAVEMENT MARKING, MISC.: | 27 | Removal of Pavement Marking | Are the pavement markings being removed in accordance with 614.11.G | 641.1 | 0 | 0 | 0 | 0 | 10/1/2020 | Traffic
| CA-Q-642 | 642E50040 | PAVEMENT MARKING, MISC.: | 1 | General | Did the Contractor obtain the Engineer’s approval for methods and equipment used for pavement preparation, marking, and marking removal? | 641.03 | 0 | 0 | 0 | 0 | 10/1/2020 | Traffic
| CA-Q-642 | 642E50040 | PAVEMENT MARKING, MISC.: | 2 | General | Did the Contractor furnish to the Engineer at least 3 days in advance of installation, current copies of the manufacturer’s instructions and recommendations for application of any marking material, including primer, activator, catalyst, and adhesive? | 641.03 | 0 | 0 | 0 | 0 | 10/1/2020 | Traffic
| CA-Q-642 | 642E50040 | PAVEMENT MARKING, MISC.: | 3 | General | Did the Engineer or the Engineer’s representative approve the layout and premarking lines before marking operations began? | 641.06 | 0 | 0 | 0 | 0 | 10/1/2020 | Traffic
| CA-Q-642 | 642E50040 | PAVEMENT MARKING, MISC.: | 4 | General | Were the paint tanks measured before and after pavement marking placement to verify usage using the calibrated measuring device? Document measurements before and after. | 642.03 | 0 | 0 | 0 | 0 | 10/1/2020 | Traffic
| CA-Q-642 | 642E50040 | PAVEMENT MARKING, MISC.: | 5 | General | Did the Contractor apply pavement markings only when the surface is clean and dry in accordance with the paint manufacturer’s written application instructions including temperature. Document ambient air temperature. | 642.04 | 0 | 0 | 0 | 0 | 10/1/2020 | Traffic
| CA-Q-642 | 642E50040 | PAVEMENT MARKING, MISC.: | 6 | General | Did the Contractor furnish the Engineer with daily, biweekly and final DLS reports according to 641.04 in a timely manner? | 642.04 | 0 | 0 | 0 | 0 | 10/1/2020 | Traffic
| CA-Q-642 | 642E50040 | PAVEMENT MARKING, MISC.: | 7 | Lines, Markings, Symbols | Did the Contractor establish “T” marking of no-passing zones according to the plans or a no-passing zone log provided by the Engineer? | 641.06 | 0 | 0 | 0 | 0 | 10/1/2020 | Traffic
| CA-Q-642 | 642E50040 | PAVEMENT MARKING, MISC.: | 8 | Lines, Markings, Symbols | Did the Contractor furnish a calibrated measuring device acceptable to the Engineer to measure the traffic paint in the striper tanks? | 642.03 | 0 | 0 | 0 | 0 | 10/1/2020 | Traffic
| CA-Q-642 | 642E50040 | PAVEMENT MARKING, MISC.: | 9 | Lines, Markings, Symbols | Has a power-broom been used to clean all surfaces where gore markings or edge lines are to be applied? | 641.05 | 0 | 0 | 0 | 0 | 10/1/2020 | Traffic
| CA-Q-642 | 642E50040 | PAVEMENT MARKING, MISC.: | 10 | Lines, Markings, Symbols | Is the temperature of the paint at the discharge point within the range recommended by paint manufacturer? | 642.04 | 0 | 0 | 0 | 0 | 10/1/2020 | Traffic
| CA-Q-642 | 642E50040 | PAVEMENT MARKING, MISC.: | 11 | Lines, Markings, Symbols | Were glass beads applied to the wet paint so that the beads were embedded and retained in the paint and provided uniform retroreflectivity in the paint surface? | 642.04 | 0 | 0 | 0 | 0 | 10/1/2020 | Traffic
| CA-Q-642 | 642E50040 | PAVEMENT MARKING, MISC.: | 12 | Lines, Markings, Symbols | Are glass beads kept dry during storage and before use? | 641.03 | 0 | 0 | 0 | 0 | 10/1/2020 | Traffic
| CA-Q-642 | 642E50040 | PAVEMENT MARKING, MISC.: | 13 | Lines, Markings, Symbols | Are the pavement markings free of uneven edges, overspray, or other readily visible defects that detract from the appearance or function of the pavement markings. | 641.03 | 0 | 0 | 0 | 0 | 10/1/2020 | Traffic
| CA-Q-642 | 642E50040 | PAVEMENT MARKING, MISC.: | 14 | Lines, Markings, Symbols | Are lines sharp, well defined, and uniformly retroreflective? Fuzzy lines, excessive overspray, or non-uniform application are unacceptable. | 641.03 | 0 | 0 | 0 | 0 | 10/1/2020 | Traffic
| CA-Q-642 | 642E50040 | PAVEMENT MARKING, MISC.: | 15 | Lines, Markings, Symbols | Is the line width within specified ±1/4 inch? | 641.03 | 0 | 0 | 0 | 0 | 10/1/2020 | Traffic
| CA-Q-642 | 642E50040 | PAVEMENT MARKING, MISC.: | 16 | Lines, Markings, Symbols | Are the pavement marking lines straight or smoothly curved, true to the alignment of the pavement, and do not deviate laterally from the proper location at a rate of more than 2 inches in 100 feet? | 641.07 | 0 | 0 | 0 | 0 | 10/1/2020 | Traffic
| CA-Q-642 | 642E50040 | PAVEMENT MARKING, MISC.: | 17 | Lines, Markings, Symbols | Are the reflectors of a plowable raised pavement marker free of pavement marking materials? Document percentage of raised pavement markers that pavement marking has been applied. | 641.03 | 0 | 0 | 0 | 0 | 10/1/2020 | Traffic
| CA-Q-642 | 642E50040 | PAVEMENT MARKING, MISC.: | 18 | Lines, Markings, Symbols | Has a maximum gap in the marked line of 18 inches been provided at each marker? | 641.03 | 0 | 0 | 0 | 0 | 10/1/2020 | Traffic
| CA-Q-642 | 642E50040 | PAVEMENT MARKING, MISC.: | 19 | Lane Lines | Are broken lines applied in a 40-foot cycle consisting of a 10-foot dash and a 30-foot gap between broken lines? | 641.03 | 0 | 0 | 0 | 0 | 10/1/2020 | Traffic
| CA-Q-642 | 642E50040 | PAVEMENT MARKING, MISC.: | 20 | Lane Lines | Are broken lines that have been applied over plainly visible existing broken lines within 6 inches of the beginning of the existing broken line? | 641.03 | 0 | 0 | 0 | 0 | 10/1/2020 | Traffic
| CA-Q-642 | 642E50040 | PAVEMENT MARKING, MISC.: | 21 | Dotted Lines | Are dotted lines applied in an 8-foot cycle consisting of a 2-foot dot and a 6-foot gap between dots for line extensions? | 641.03 | 0 | 0 | 0 | 0 | 10/1/2020 | Traffic
| CA-Q-642 | 642E50040 | PAVEMENT MARKING, MISC.: | 22 | Dotted Lines | Are dotted lines applied in a 12-foot cycle consisting of a 3-foot line segment and a 9-foot gap for lane drop/add markings? | 641.03 | 0 | 0 | 0 | 0 | 10/1/2020 | Traffic
| CA-Q-642 | 642E50040 | PAVEMENT MARKING, MISC.: | 23 | Center, Lane, Edge Lines | Are traffic control operations for all 642 pavement markings being performed according to 614.12 and MT-99.20? | 642.04 | 0 | 0 | 0 | 0 | 10/1/2020 | Traffic
| CA-Q-642 | 642E50040 | PAVEMENT MARKING, MISC.: | 24 | Center, Lane, Edge Lines | Was all striping equipment for center line, lane line and edge line markings equipped with a computerized Data Logging System (DLS) conforming to 641.04? | 642.03 | 0 | 0 | 0 | 0 | 10/1/2020 | Traffic
| CA-Q-642 | 642E50040 | PAVEMENT MARKING, MISC.: | 25 | Center, Lane, Edge Lines | Did the Contractor furnish written documentation to the Engineer for the equipment’s operational capabilities from the equipment manufacturer? | 642.03 | 0 | 0 | 0 | 0 | 10/1/2020 | Traffic
| CA-Q-642 | 642E50040 | PAVEMENT MARKING, MISC.: | 26 | Center, Lane, Edge Lines | Do quantities used correlate to the DLS reports when received? | 642.04 | 0 | 0 | 0 | 0 | 10/1/2020 | Traffic
| CA-Q-642 | 642E50040 | PAVEMENT MARKING, MISC.: | 27 | Removal of Pavement Marking | Are the pavement markings being removed in accordance with 614.11.G | 641.1 | 0 | 0 | 0 | 0 | 10/1/2020 | Traffic
| CA-Q-642 | 642E60000 | GREEN COLORED PAVEMENT FOR BIKE LANES,TYPE 1 | 1 | General | Did the Contractor obtain the Engineer’s approval for methods and equipment used for pavement preparation, marking, and marking removal? | 641.03 | 0 | 0 | 0 | 0 | 10/1/2020 | Traffic
| CA-Q-642 | 642E60000 | GREEN COLORED PAVEMENT FOR BIKE LANES,TYPE 1 | 2 | General | Did the Contractor furnish to the Engineer at least 3 days in advance of installation, current copies of the manufacturer’s instructions and recommendations for application of any marking material, including primer, activator, catalyst, and adhesive? | 641.03 | 0 | 0 | 0 | 0 | 10/1/2020 | Traffic
| CA-Q-642 | 642E60000 | GREEN COLORED PAVEMENT FOR BIKE LANES,TYPE 1 | 3 | General | Did the Engineer or the Engineer’s representative approve the layout and premarking lines before marking operations began? | 641.06 | 0 | 0 | 0 | 0 | 10/1/2020 | Traffic
| CA-Q-642 | 642E60000 | GREEN COLORED PAVEMENT FOR BIKE LANES,TYPE 1 | 4 | General | Were the paint tanks measured before and after pavement marking placement to verify usage using the calibrated measuring device? Document measurements before and after. | 642.03 | 0 | 0 | 0 | 0 | 10/1/2020 | Traffic
| CA-Q-642 | 642E60000 | GREEN COLORED PAVEMENT FOR BIKE LANES,TYPE 1 | 5 | General | Did the Contractor apply pavement markings only when the surface is clean and dry in accordance with the paint manufacturer’s written application instructions including temperature. Document ambient air temperature. | 642.04 | 0 | 0 | 0 | 0 | 10/1/2020 | Traffic
| CA-Q-642 | 642E60000 | GREEN COLORED PAVEMENT FOR BIKE LANES,TYPE 1 | 6 | General | Did the Contractor furnish the Engineer with daily, biweekly and final DLS reports according to 641.04 in a timely manner? | 642.04 | 0 | 0 | 0 | 0 | 10/1/2020 | Traffic
| CA-Q-642 | 642E60000 | GREEN COLORED PAVEMENT FOR BIKE LANES,TYPE 1 | 7 | General | Are the pavement markings being removed in accordance with 614.11.G | 641.1 | 0 | 0 | 0 | 0 | 10/1/2020 | Traffic
| CA-Q-642 | 642E60010 | GREEN COLORED PAVEMENT FOR BIKE LANES,TYPE 1A | 1 | General | Did the Contractor obtain the Engineer’s approval for methods and equipment used for pavement preparation, marking, and marking removal? | 641.03 | 0 | 0 | 0 | 0 | 10/1/2020 | Traffic
| CA-Q-642 | 642E60010 | GREEN COLORED PAVEMENT FOR BIKE LANES,TYPE 1A | 2 | General | Did the Contractor furnish to the Engineer at least 3 days in advance of installation, current copies of the manufacturer’s instructions and recommendations for application of any marking material, including primer, activator, catalyst, and adhesive? | 641.03 | 0 | 0 | 0 | 0 | 10/1/2020 | Traffic
| CA-Q-642 | 642E60010 | GREEN COLORED PAVEMENT FOR BIKE LANES,TYPE 1A | 3 | General | Did the Engineer or the Engineer’s representative approve the layout and premarking lines before marking operations began? | 641.06 | 0 | 0 | 0 | 0 | 10/1/2020 | Traffic
| CA-Q-642 | 642E60010 | GREEN COLORED PAVEMENT FOR BIKE LANES,TYPE 1A | 4 | General | Were the paint tanks measured before and after pavement marking placement to verify usage using the calibrated measuring device? Document measurements before and after. | 642.03 | 0 | 0 | 0 | 0 | 10/1/2020 | Traffic
| CA-Q-642 | 642E60010 | GREEN COLORED PAVEMENT FOR BIKE LANES,TYPE 1A | 5 | General | Did the Contractor apply pavement markings only when the surface is clean and dry in accordance with the paint manufacturer’s written application instructions including temperature. Document ambient air temperature. | 642.04 | 0 | 0 | 0 | 0 | 10/1/2020 | Traffic
| CA-Q-642 | 642E60010 | GREEN COLORED PAVEMENT FOR BIKE LANES,TYPE 1A | 6 | General | Did the Contractor furnish the Engineer with daily, biweekly and final DLS reports according to 641.04 in a timely manner? | 642.04 | 0 | 0 | 0 | 0 | 10/1/2020 | Traffic
| CA-Q-642 | 642E60010 | GREEN COLORED PAVEMENT FOR BIKE LANES,TYPE 1A | 7 | General | Are the pavement markings being removed in accordance with 614.11.G | 641.1 | 0 | 0 | 0 | 0 | 10/1/2020 | Traffic
| CA-Q-643 | 643E00100 | EDGE LINE, 4" | 1 | General | Did the Contractor obtain the Engineer’s approval for methods and equipment used for pavement preparation, marking, and marking removal? | 641.03 | 0 | 0 | 0 | 0 | 10/1/2020 | Traffic
| CA-Q-643 | 643E00100 | EDGE LINE, 4" | 2 | General | Did the Contractor furnish to the Engineer at least 3 days in advance of installation, current copies of the manufacturer’s instructions and recommendations for application of any marking material, including primer, activator, catalyst, and adhesive? | 641.03 | 0 | 0 | 0 | 0 | 10/1/2020 | Traffic
| CA-Q-643 | 643E00100 | EDGE LINE, 4" | 3 | General | Did the Engineer or the Engineer’s representative approve the layout and premarking lines before marking operations began? | 641.06 | 0 | 0 | 0 | 0 | 10/1/2020 | Traffic
| CA-Q-643 | 643E00100 | EDGE LINE, 4" | 4 | General | Did the Contractor apply polyester markings only when the surface is clean and dry and the pavement and air temperature are above 50 °F (10 °C). Document ambient air temperature. | 643.04 | 0 | 0 | 0 | 0 | 10/1/2020 | Traffic
| CA-Q-643 | 643E00100 | EDGE LINE, 4" | 5 | General | Were glass beads applied to the uncured polyester in sufficient quantity so that the beads completely filled the polyester film from the film-pavement interface to the top surface of the film to the extent that there were loose beads on the surface of the uncured line and provided uniform retroreflectivity? | 643.04 | 0 | 0 | 0 | 0 | 10/1/2020 | Traffic
| CA-Q-643 | 643E00100 | EDGE LINE, 4" | 6 | General | Did the Contractor furnish the Engineer with daily, biweekly and final DLS reports according to 641.04 in a timely manner? | 643.04 | 0 | 0 | 0 | 0 | 10/1/2020 | Traffic
| CA-Q-643 | 643E00100 | EDGE LINE, 4" | 7 | Lines, Markings, Symbols | Did the Contractor establish “T” marking of no-passing zones according to the plans or a no-passing zone log provided by the Engineer? | 641.06 | 0 | 0 | 0 | 0 | 10/1/2020 | Traffic
| CA-Q-643 | 643E00100 | EDGE LINE, 4" | 8 | Lines, Markings, Symbols | Did the Contractor furnish a calibrated measuring device acceptable to the Engineer to measure the polyester resin in the striper tanks? | 643.03 | 0 | 0 | 0 | 0 | 10/1/2020 | Traffic
| CA-Q-643 | 643E00100 | EDGE LINE, 4" | 9 | Lines, Markings, Symbols | Were the striper tanks measured before and after pavement marking placement to verify usage using the calibrated measuring device? Document measurements before and after. | 643.03 | 0 | 0 | 0 | 0 | 10/1/2020 | Traffic
| CA-Q-643 | 643E00100 | EDGE LINE, 4" | 10 | Lines, Markings, Symbols | Has a power-broom been used to clean all surfaces where gore markings or edge lines are to be applied? | 641.05 | 0 | 0 | 0 | 0 | 10/1/2020 | Traffic
| CA-Q-643 | 643E00100 | EDGE LINE, 4" | 11 | Lines, Markings, Symbols | Are glass beads kept dry during storage and before use? | 641.03 | 0 | 0 | 0 | 0 | 10/1/2020 | Traffic
| CA-Q-643 | 643E00100 | EDGE LINE, 4" | 12 | Lines, Markings, Symbols | Are the pavement markings free of uneven edges, overspray, or other readily visible defects that detract from the appearance or function of the pavement markings. | 641.03 | 0 | 0 | 0 | 0 | 10/1/2020 | Traffic
| CA-Q-643 | 643E00100 | EDGE LINE, 4" | 13 | Lines, Markings, Symbols | Are lines sharp, well defined, and uniformly retroreflective? Fuzzy lines, excessive overspray, or non-uniform application are unacceptable. | 641.03 | 0 | 0 | 0 | 0 | 10/1/2020 | Traffic
| CA-Q-643 | 643E00100 | EDGE LINE, 4" | 14 | Lines, Markings, Symbols | Is the line width within specified ±1/4 inch? | 641.03 | 0 | 0 | 0 | 0 | 10/1/2020 | Traffic
| CA-Q-643 | 643E00100 | EDGE LINE, 4" | 15 | Lines, Markings, Symbols | Are the pavement marking lines straight or smoothly curved, true to the alignment of the pavement, and do not deviate laterally from the proper location at a rate of more than 2 inches in 100 feet? | 641.07 | 0 | 0 | 0 | 0 | 10/1/2020 | Traffic
| CA-Q-643 | 643E00100 | EDGE LINE, 4" | 16 | Lines, Markings, Symbols | If the applied polyester becomes tacky and causes marking discoloration and darkening, was the Engineer notified? | 643.04 | 0 | 0 | 0 | 0 | 10/1/2020 | Traffic
| CA-Q-643 | 643E00100 | EDGE LINE, 4" | 17 | Lines, Markings, Symbols | If any marking is in a tracking condition 45 minutes after application, was the Engineer notified? | 643.04 | 0 | 0 | 0 | 0 | 10/1/2020 | Traffic
| CA-Q-643 | 643E00100 | EDGE LINE, 4" | 18 | Lines, Markings, Symbols | Are the reflectors of a plowable raised pavement marker free of pavement marking materials? Document percentage of raised pavement markers that pavement marking has been applied. | 641.03 | 0 | 0 | 0 | 0 | 10/1/2020 | Traffic
| CA-Q-643 | 643E00100 | EDGE LINE, 4" | 19 | Lines, Markings, Symbols | Has a maximum gap in the marked line of 18 inches been provided at each marker? | 641.03 | 0 | 0 | 0 | 0 | 10/1/2020 | Traffic
| CA-Q-643 | 643E00100 | EDGE LINE, 4" | 20 | Lane Lines | Are broken lines applied in a 40-foot cycle consisting of a 10-foot dash and a 30-foot gap between broken lines? | 641.03 | 0 | 0 | 0 | 0 | 10/1/2020 | Traffic
| CA-Q-643 | 643E00100 | EDGE LINE, 4" | 21 | Lane Lines | Are broken lines that have been applied over plainly visible existing broken lines within 6 inches of the beginning of the existing broken line? | 641.03 | 0 | 0 | 0 | 0 | 10/1/2020 | Traffic
| CA-Q-643 | 643E00100 | EDGE LINE, 4" | 22 | Center, Lane, Edge Lines | Are traffic control operations for all 643 pavement markings being performed according to 614.12 and MT-99.20? | 643.04 | 0 | 0 | 0 | 0 | 10/1/2020 | Traffic
| CA-Q-643 | 643E00100 | EDGE LINE, 4" | 23 | Center, Lane, Edge Lines | Was all striping equipment for center line, lane line and edge line markings equipped with a computerized Data Logging System (DLS) conforming to 641.04? The DLS shall measure the polyester resin material component and glass beads only. Catalyst will be calculated as 2 percent of the resin used. | 643.03 | 0 | 0 | 0 | 0 | 10/1/2020 | Traffic
| CA-Q-643 | 643E00100 | EDGE LINE, 4" | 24 | Center, Lane, Edge Lines | Did the Contractor furnish written documentation to the Engineer for the equipment’s operational capabilities from the equipment manufacturer? | 643.03 | 0 | 0 | 0 | 0 | 10/1/2020 | Traffic
| CA-Q-643 | 643E00100 | EDGE LINE, 4" | 25 | Center, Lane, Edge Lines | Do quantities used correlate to the DLS reports when received? | 643.04 | 0 | 0 | 0 | 0 | 10/1/2020 | Traffic
| CA-Q-643 | 643E00100 | EDGE LINE, 4" | 26 | Removal of Pavement Marking | Are the pavement markings being removed in accordance with 614.11.G | 641.1 | 0 | 0 | 0 | 0 | 10/1/2020 | Traffic
| CA-Q-643 | 643E00101 | EDGE LINE, 4", AS PER PLAN | 1 | General | Did the Contractor obtain the Engineer’s approval for methods and equipment used for pavement preparation, marking, and marking removal? | 641.03 | 0 | 0 | 0 | 0 | 10/1/2020 | Traffic
| CA-Q-643 | 643E00101 | EDGE LINE, 4", AS PER PLAN | 2 | General | Did the Contractor furnish to the Engineer at least 3 days in advance of installation, current copies of the manufacturer’s instructions and recommendations for application of any marking material, including primer, activator, catalyst, and adhesive? | 641.03 | 0 | 0 | 0 | 0 | 10/1/2020 | Traffic
| CA-Q-643 | 643E00101 | EDGE LINE, 4", AS PER PLAN | 3 | General | Did the Engineer or the Engineer’s representative approve the layout and premarking lines before marking operations began? | 641.06 | 0 | 0 | 0 | 0 | 10/1/2020 | Traffic
| CA-Q-643 | 643E00101 | EDGE LINE, 4", AS PER PLAN | 4 | General | Did the Contractor apply polyester markings only when the surface is clean and dry and the pavement and air temperature are above 50 °F (10 °C). Document ambient air temperature. | 643.04 | 0 | 0 | 0 | 0 | 10/1/2020 | Traffic
| CA-Q-643 | 643E00101 | EDGE LINE, 4", AS PER PLAN | 5 | General | Were glass beads applied to the uncured polyester in sufficient quantity so that the beads completely filled the polyester film from the film-pavement interface to the top surface of the film to the extent that there were loose beads on the surface of the uncured line and provided uniform retroreflectivity? | 643.04 | 0 | 0 | 0 | 0 | 10/1/2020 | Traffic
| CA-Q-643 | 643E00101 | EDGE LINE, 4", AS PER PLAN | 6 | General | Did the Contractor furnish the Engineer with daily, biweekly and final DLS reports according to 641.04 in a timely manner? | 643.04 | 0 | 0 | 0 | 0 | 10/1/2020 | Traffic
| CA-Q-643 | 643E00101 | EDGE LINE, 4", AS PER PLAN | 7 | Lines, Markings, Symbols | Did the Contractor establish “T” marking of no-passing zones according to the plans or a no-passing zone log provided by the Engineer? | 641.06 | 0 | 0 | 0 | 0 | 10/1/2020 | Traffic
| CA-Q-643 | 643E00101 | EDGE LINE, 4", AS PER PLAN | 8 | Lines, Markings, Symbols | Did the Contractor furnish a calibrated measuring device acceptable to the Engineer to measure the polyester resin in the striper tanks? | 643.03 | 0 | 0 | 0 | 0 | 10/1/2020 | Traffic
| CA-Q-643 | 643E00101 | EDGE LINE, 4", AS PER PLAN | 9 | Lines, Markings, Symbols | Were the striper tanks measured before and after pavement marking placement to verify usage using the calibrated measuring device? Document measurements before and after. | 643.03 | 0 | 0 | 0 | 0 | 10/1/2020 | Traffic
| CA-Q-643 | 643E00101 | EDGE LINE, 4", AS PER PLAN | 10 | Lines, Markings, Symbols | Has a power-broom been used to clean all surfaces where gore markings or edge lines are to be applied? | 641.05 | 0 | 0 | 0 | 0 | 10/1/2020 | Traffic
| CA-Q-643 | 643E00101 | EDGE LINE, 4", AS PER PLAN | 11 | Lines, Markings, Symbols | Are glass beads kept dry during storage and before use? | 641.03 | 0 | 0 | 0 | 0 | 10/1/2020 | Traffic
| CA-Q-643 | 643E00101 | EDGE LINE, 4", AS PER PLAN | 12 | Lines, Markings, Symbols | Are the pavement markings free of uneven edges, overspray, or other readily visible defects that detract from the appearance or function of the pavement markings. | 641.03 | 0 | 0 | 0 | 0 | 10/1/2020 | Traffic
| CA-Q-643 | 643E00101 | EDGE LINE, 4", AS PER PLAN | 13 | Lines, Markings, Symbols | Are lines sharp, well defined, and uniformly retroreflective? Fuzzy lines, excessive overspray, or non-uniform application are unacceptable. | 641.03 | 0 | 0 | 0 | 0 | 10/1/2020 | Traffic
| CA-Q-643 | 643E00101 | EDGE LINE, 4", AS PER PLAN | 14 | Lines, Markings, Symbols | Is the line width within specified ±1/4 inch? | 641.03 | 0 | 0 | 0 | 0 | 10/1/2020 | Traffic
| CA-Q-643 | 643E00101 | EDGE LINE, 4", AS PER PLAN | 15 | Lines, Markings, Symbols | Are the pavement marking lines straight or smoothly curved, true to the alignment of the pavement, and do not deviate laterally from the proper location at a rate of more than 2 inches in 100 feet? | 641.07 | 0 | 0 | 0 | 0 | 10/1/2020 | Traffic
| CA-Q-643 | 643E00101 | EDGE LINE, 4", AS PER PLAN | 16 | Lines, Markings, Symbols | If the applied polyester becomes tacky and causes marking discoloration and darkening, was the Engineer notified? | 643.04 | 0 | 0 | 0 | 0 | 10/1/2020 | Traffic
| CA-Q-643 | 643E00101 | EDGE LINE, 4", AS PER PLAN | 17 | Lines, Markings, Symbols | If any marking is in a tracking condition 45 minutes after application, was the Engineer notified? | 643.04 | 0 | 0 | 0 | 0 | 10/1/2020 | Traffic
| CA-Q-643 | 643E00101 | EDGE LINE, 4", AS PER PLAN | 18 | Lines, Markings, Symbols | Are the reflectors of a plowable raised pavement marker free of pavement marking materials? Document percentage of raised pavement markers that pavement marking has been applied. | 641.03 | 0 | 0 | 0 | 0 | 10/1/2020 | Traffic
| CA-Q-643 | 643E00101 | EDGE LINE, 4", AS PER PLAN | 19 | Lines, Markings, Symbols | Has a maximum gap in the marked line of 18 inches been provided at each marker? | 641.03 | 0 | 0 | 0 | 0 | 10/1/2020 | Traffic
| CA-Q-643 | 643E00101 | EDGE LINE, 4", AS PER PLAN | 20 | Lane Lines | Are broken lines applied in a 40-foot cycle consisting of a 10-foot dash and a 30-foot gap between broken lines? | 641.03 | 0 | 0 | 0 | 0 | 10/1/2020 | Traffic
| CA-Q-643 | 643E00101 | EDGE LINE, 4", AS PER PLAN | 21 | Lane Lines | Are broken lines that have been applied over plainly visible existing broken lines within 6 inches of the beginning of the existing broken line? | 641.03 | 0 | 0 | 0 | 0 | 10/1/2020 | Traffic
| CA-Q-643 | 643E00101 | EDGE LINE, 4", AS PER PLAN | 22 | Center, Lane, Edge Lines | Are traffic control operations for all 643 pavement markings being performed according to 614.12 and MT-99.20? | 643.04 | 0 | 0 | 0 | 0 | 10/1/2020 | Traffic
| CA-Q-643 | 643E00101 | EDGE LINE, 4", AS PER PLAN | 23 | Center, Lane, Edge Lines | Was all striping equipment for center line, lane line and edge line markings equipped with a computerized Data Logging System (DLS) conforming to 641.04? The DLS shall measure the polyester resin material component and glass beads only. Catalyst will be calculated as 2 percent of the resin used. | 643.03 | 0 | 0 | 0 | 0 | 10/1/2020 | Traffic
| CA-Q-643 | 643E00101 | EDGE LINE, 4", AS PER PLAN | 24 | Center, Lane, Edge Lines | Did the Contractor furnish written documentation to the Engineer for the equipment’s operational capabilities from the equipment manufacturer? | 643.03 | 0 | 0 | 0 | 0 | 10/1/2020 | Traffic
| CA-Q-643 | 643E00101 | EDGE LINE, 4", AS PER PLAN | 25 | Center, Lane, Edge Lines | Do quantities used correlate to the DLS reports when received? | 643.04 | 0 | 0 | 0 | 0 | 10/1/2020 | Traffic
| CA-Q-643 | 643E00101 | EDGE LINE, 4", AS PER PLAN | 26 | Removal of Pavement Marking | Are the pavement markings being removed in accordance with 614.11.G | 641.1 | 0 | 0 | 0 | 0 | 10/1/2020 | Traffic
| CA-Q-643 | 643E00104 | EDGE LINE, 6" | 1 | General | Did the Contractor obtain the Engineer’s approval for methods and equipment used for pavement preparation, marking, and marking removal? | 641.03 | 0 | 0 | 0 | 0 | 10/1/2020 | Traffic
| CA-Q-643 | 643E00104 | EDGE LINE, 6" | 2 | General | Did the Contractor furnish to the Engineer at least 3 days in advance of installation, current copies of the manufacturer’s instructions and recommendations for application of any marking material, including primer, activator, catalyst, and adhesive? | 641.03 | 0 | 0 | 0 | 0 | 10/1/2020 | Traffic
| CA-Q-643 | 643E00104 | EDGE LINE, 6" | 3 | General | Did the Engineer or the Engineer’s representative approve the layout and premarking lines before marking operations began? | 641.06 | 0 | 0 | 0 | 0 | 10/1/2020 | Traffic
| CA-Q-643 | 643E00104 | EDGE LINE, 6" | 4 | General | Did the Contractor apply polyester markings only when the surface is clean and dry and the pavement and air temperature are above 50 °F (10 °C). Document ambient air temperature. | 643.04 | 0 | 0 | 0 | 0 | 10/1/2020 | Traffic
| CA-Q-643 | 643E00104 | EDGE LINE, 6" | 5 | General | Were glass beads applied to the uncured polyester in sufficient quantity so that the beads completely filled the polyester film from the film-pavement interface to the top surface of the film to the extent that there were loose beads on the surface of the uncured line and provided uniform retroreflectivity? | 643.04 | 0 | 0 | 0 | 0 | 10/1/2020 | Traffic
| CA-Q-643 | 643E00104 | EDGE LINE, 6" | 6 | General | Did the Contractor furnish the Engineer with daily, biweekly and final DLS reports according to 641.04 in a timely manner? | 643.04 | 0 | 0 | 0 | 0 | 10/1/2020 | Traffic
| CA-Q-643 | 643E00104 | EDGE LINE, 6" | 7 | Lines, Markings, Symbols | Did the Contractor establish “T” marking of no-passing zones according to the plans or a no-passing zone log provided by the Engineer? | 641.06 | 0 | 0 | 0 | 0 | 10/1/2020 | Traffic
| CA-Q-643 | 643E00104 | EDGE LINE, 6" | 8 | Lines, Markings, Symbols | Did the Contractor furnish a calibrated measuring device acceptable to the Engineer to measure the polyester resin in the striper tanks? | 643.03 | 0 | 0 | 0 | 0 | 10/1/2020 | Traffic
| CA-Q-643 | 643E00104 | EDGE LINE, 6" | 9 | Lines, Markings, Symbols | Were the striper tanks measured before and after pavement marking placement to verify usage using the calibrated measuring device? Document measurements before and after. | 643.03 | 0 | 0 | 0 | 0 | 10/1/2020 | Traffic
| CA-Q-643 | 643E00104 | EDGE LINE, 6" | 10 | Lines, Markings, Symbols | Has a power-broom been used to clean all surfaces where gore markings or edge lines are to be applied? | 641.05 | 0 | 0 | 0 | 0 | 10/1/2020 | Traffic
| CA-Q-643 | 643E00104 | EDGE LINE, 6" | 11 | Lines, Markings, Symbols | Are glass beads kept dry during storage and before use? | 641.03 | 0 | 0 | 0 | 0 | 10/1/2020 | Traffic
| CA-Q-643 | 643E00104 | EDGE LINE, 6" | 12 | Lines, Markings, Symbols | Are the pavement markings free of uneven edges, overspray, or other readily visible defects that detract from the appearance or function of the pavement markings. | 641.03 | 0 | 0 | 0 | 0 | 10/1/2020 | Traffic
| CA-Q-643 | 643E00104 | EDGE LINE, 6" | 13 | Lines, Markings, Symbols | Are lines sharp, well defined, and uniformly retroreflective? Fuzzy lines, excessive overspray, or non-uniform application are unacceptable. | 641.03 | 0 | 0 | 0 | 0 | 10/1/2020 | Traffic
| CA-Q-643 | 643E00104 | EDGE LINE, 6" | 14 | Lines, Markings, Symbols | Is the line width within specified ±1/4 inch? | 641.03 | 0 | 0 | 0 | 0 | 10/1/2020 | Traffic
| CA-Q-643 | 643E00104 | EDGE LINE, 6" | 15 | Lines, Markings, Symbols | Are the pavement marking lines straight or smoothly curved, true to the alignment of the pavement, and do not deviate laterally from the proper location at a rate of more than 2 inches in 100 feet? | 641.07 | 0 | 0 | 0 | 0 | 10/1/2020 | Traffic
| CA-Q-643 | 643E00104 | EDGE LINE, 6" | 16 | Lines, Markings, Symbols | If the applied polyester becomes tacky and causes marking discoloration and darkening, was the Engineer notified? | 643.04 | 0 | 0 | 0 | 0 | 10/1/2020 | Traffic
| CA-Q-643 | 643E00104 | EDGE LINE, 6" | 17 | Lines, Markings, Symbols | If any marking is in a tracking condition 45 minutes after application, was the Engineer notified? | 643.04 | 0 | 0 | 0 | 0 | 10/1/2020 | Traffic
| CA-Q-643 | 643E00104 | EDGE LINE, 6" | 18 | Lines, Markings, Symbols | Are the reflectors of a plowable raised pavement marker free of pavement marking materials? Document percentage of raised pavement markers that pavement marking has been applied. | 641.03 | 0 | 0 | 0 | 0 | 10/1/2020 | Traffic
| CA-Q-643 | 643E00104 | EDGE LINE, 6" | 19 | Lines, Markings, Symbols | Has a maximum gap in the marked line of 18 inches been provided at each marker? | 641.03 | 0 | 0 | 0 | 0 | 10/1/2020 | Traffic
| CA-Q-643 | 643E00104 | EDGE LINE, 6" | 20 | Lane Lines | Are broken lines applied in a 40-foot cycle consisting of a 10-foot dash and a 30-foot gap between broken lines? | 641.03 | 0 | 0 | 0 | 0 | 10/1/2020 | Traffic
| CA-Q-643 | 643E00104 | EDGE LINE, 6" | 21 | Lane Lines | Are broken lines that have been applied over plainly visible existing broken lines within 6 inches of the beginning of the existing broken line? | 641.03 | 0 | 0 | 0 | 0 | 10/1/2020 | Traffic
| CA-Q-643 | 643E00104 | EDGE LINE, 6" | 22 | Center, Lane, Edge Lines | Are traffic control operations for all 643 pavement markings being performed according to 614.12 and MT-99.20? | 643.04 | 0 | 0 | 0 | 0 | 10/1/2020 | Traffic
| CA-Q-643 | 643E00104 | EDGE LINE, 6" | 23 | Center, Lane, Edge Lines | Was all striping equipment for center line, lane line and edge line markings equipped with a computerized Data Logging System (DLS) conforming to 641.04? The DLS shall measure the polyester resin material component and glass beads only. Catalyst will be calculated as 2 percent of the resin used. | 643.03 | 0 | 0 | 0 | 0 | 10/1/2020 | Traffic
| CA-Q-643 | 643E00104 | EDGE LINE, 6" | 24 | Center, Lane, Edge Lines | Did the Contractor furnish written documentation to the Engineer for the equipment’s operational capabilities from the equipment manufacturer? | 643.03 | 0 | 0 | 0 | 0 | 10/1/2020 | Traffic
| CA-Q-643 | 643E00104 | EDGE LINE, 6" | 25 | Center, Lane, Edge Lines | Do quantities used correlate to the DLS reports when received? | 643.04 | 0 | 0 | 0 | 0 | 10/1/2020 | Traffic
| CA-Q-643 | 643E00104 | EDGE LINE, 6" | 26 | Removal of Pavement Marking | Are the pavement markings being removed in accordance with 614.11.G | 641.1 | 0 | 0 | 0 | 0 | 10/1/2020 | Traffic
| CA-Q-643 | 643E00105 | EDGE LINE, 6", AS PER PLAN | 1 | General | Did the Contractor obtain the Engineer’s approval for methods and equipment used for pavement preparation, marking, and marking removal? | 641.03 | 0 | 0 | 0 | 0 | 10/1/2020 | Traffic
| CA-Q-643 | 643E00105 | EDGE LINE, 6", AS PER PLAN | 2 | General | Did the Contractor furnish to the Engineer at least 3 days in advance of installation, current copies of the manufacturer’s instructions and recommendations for application of any marking material, including primer, activator, catalyst, and adhesive? | 641.03 | 0 | 0 | 0 | 0 | 10/1/2020 | Traffic
| CA-Q-643 | 643E00105 | EDGE LINE, 6", AS PER PLAN | 3 | General | Did the Engineer or the Engineer’s representative approve the layout and premarking lines before marking operations began? | 641.06 | 0 | 0 | 0 | 0 | 10/1/2020 | Traffic
| CA-Q-643 | 643E00105 | EDGE LINE, 6", AS PER PLAN | 4 | General | Did the Contractor apply polyester markings only when the surface is clean and dry and the pavement and air temperature are above 50 °F (10 °C). Document ambient air temperature. | 643.04 | 0 | 0 | 0 | 0 | 10/1/2020 | Traffic
| CA-Q-643 | 643E00105 | EDGE LINE, 6", AS PER PLAN | 5 | General | Were glass beads applied to the uncured polyester in sufficient quantity so that the beads completely filled the polyester film from the film-pavement interface to the top surface of the film to the extent that there were loose beads on the surface of the uncured line and provided uniform retroreflectivity? | 643.04 | 0 | 0 | 0 | 0 | 10/1/2020 | Traffic
| CA-Q-643 | 643E00105 | EDGE LINE, 6", AS PER PLAN | 6 | General | Did the Contractor furnish the Engineer with daily, biweekly and final DLS reports according to 641.04 in a timely manner? | 643.04 | 0 | 0 | 0 | 0 | 10/1/2020 | Traffic
| CA-Q-643 | 643E00105 | EDGE LINE, 6", AS PER PLAN | 7 | Lines, Markings, Symbols | Did the Contractor establish “T” marking of no-passing zones according to the plans or a no-passing zone log provided by the Engineer? | 641.06 | 0 | 0 | 0 | 0 | 10/1/2020 | Traffic
| CA-Q-643 | 643E00105 | EDGE LINE, 6", AS PER PLAN | 8 | Lines, Markings, Symbols | Did the Contractor furnish a calibrated measuring device acceptable to the Engineer to measure the polyester resin in the striper tanks? | 643.03 | 0 | 0 | 0 | 0 | 10/1/2020 | Traffic
| CA-Q-643 | 643E00105 | EDGE LINE, 6", AS PER PLAN | 9 | Lines, Markings, Symbols | Were the striper tanks measured before and after pavement marking placement to verify usage using the calibrated measuring device? Document measurements before and after. | 643.03 | 0 | 0 | 0 | 0 | 10/1/2020 | Traffic
| CA-Q-643 | 643E00105 | EDGE LINE, 6", AS PER PLAN | 10 | Lines, Markings, Symbols | Has a power-broom been used to clean all surfaces where gore markings or edge lines are to be applied? | 641.05 | 0 | 0 | 0 | 0 | 10/1/2020 | Traffic
| CA-Q-643 | 643E00105 | EDGE LINE, 6", AS PER PLAN | 11 | Lines, Markings, Symbols | Are glass beads kept dry during storage and before use? | 641.03 | 0 | 0 | 0 | 0 | 10/1/2020 | Traffic
| CA-Q-643 | 643E00105 | EDGE LINE, 6", AS PER PLAN | 12 | Lines, Markings, Symbols | Are the pavement markings free of uneven edges, overspray, or other readily visible defects that detract from the appearance or function of the pavement markings. | 641.03 | 0 | 0 | 0 | 0 | 10/1/2020 | Traffic
| CA-Q-643 | 643E00105 | EDGE LINE, 6", AS PER PLAN | 13 | Lines, Markings, Symbols | Are lines sharp, well defined, and uniformly retroreflective? Fuzzy lines, excessive overspray, or non-uniform application are unacceptable. | 641.03 | 0 | 0 | 0 | 0 | 10/1/2020 | Traffic
| CA-Q-643 | 643E00105 | EDGE LINE, 6", AS PER PLAN | 14 | Lines, Markings, Symbols | Is the line width within specified ±1/4 inch? | 641.03 | 0 | 0 | 0 | 0 | 10/1/2020 | Traffic
| CA-Q-643 | 643E00105 | EDGE LINE, 6", AS PER PLAN | 15 | Lines, Markings, Symbols | Are the pavement marking lines straight or smoothly curved, true to the alignment of the pavement, and do not deviate laterally from the proper location at a rate of more than 2 inches in 100 feet? | 641.07 | 0 | 0 | 0 | 0 | 10/1/2020 | Traffic
| CA-Q-643 | 643E00105 | EDGE LINE, 6", AS PER PLAN | 16 | Lines, Markings, Symbols | If the applied polyester becomes tacky and causes marking discoloration and darkening, was the Engineer notified? | 643.04 | 0 | 0 | 0 | 0 | 10/1/2020 | Traffic
| CA-Q-643 | 643E00105 | EDGE LINE, 6", AS PER PLAN | 17 | Lines, Markings, Symbols | If any marking is in a tracking condition 45 minutes after application, was the Engineer notified? | 643.04 | 0 | 0 | 0 | 0 | 10/1/2020 | Traffic
| CA-Q-643 | 643E00105 | EDGE LINE, 6", AS PER PLAN | 18 | Lines, Markings, Symbols | Are the reflectors of a plowable raised pavement marker free of pavement marking materials? Document percentage of raised pavement markers that pavement marking has been applied. | 641.03 | 0 | 0 | 0 | 0 | 10/1/2020 | Traffic
| CA-Q-643 | 643E00105 | EDGE LINE, 6", AS PER PLAN | 19 | Lines, Markings, Symbols | Has a maximum gap in the marked line of 18 inches been provided at each marker? | 641.03 | 0 | 0 | 0 | 0 | 10/1/2020 | Traffic
| CA-Q-643 | 643E00105 | EDGE LINE, 6", AS PER PLAN | 20 | Lane Lines | Are broken lines applied in a 40-foot cycle consisting of a 10-foot dash and a 30-foot gap between broken lines? | 641.03 | 0 | 0 | 0 | 0 | 10/1/2020 | Traffic
| CA-Q-643 | 643E00105 | EDGE LINE, 6", AS PER PLAN | 21 | Lane Lines | Are broken lines that have been applied over plainly visible existing broken lines within 6 inches of the beginning of the existing broken line? | 641.03 | 0 | 0 | 0 | 0 | 10/1/2020 | Traffic
| CA-Q-643 | 643E00105 | EDGE LINE, 6", AS PER PLAN | 22 | Center, Lane, Edge Lines | Are traffic control operations for all 643 pavement markings being performed according to 614.12 and MT-99.20? | 643.04 | 0 | 0 | 0 | 0 | 10/1/2020 | Traffic
| CA-Q-643 | 643E00105 | EDGE LINE, 6", AS PER PLAN | 23 | Center, Lane, Edge Lines | Was all striping equipment for center line, lane line and edge line markings equipped with a computerized Data Logging System (DLS) conforming to 641.04? The DLS shall measure the polyester resin material component and glass beads only. Catalyst will be calculated as 2 percent of the resin used. | 643.03 | 0 | 0 | 0 | 0 | 10/1/2020 | Traffic
| CA-Q-643 | 643E00105 | EDGE LINE, 6", AS PER PLAN | 24 | Center, Lane, Edge Lines | Did the Contractor furnish written documentation to the Engineer for the equipment’s operational capabilities from the equipment manufacturer? | 643.03 | 0 | 0 | 0 | 0 | 10/1/2020 | Traffic
| CA-Q-643 | 643E00105 | EDGE LINE, 6", AS PER PLAN | 25 | Center, Lane, Edge Lines | Do quantities used correlate to the DLS reports when received? | 643.04 | 0 | 0 | 0 | 0 | 10/1/2020 | Traffic
| CA-Q-643 | 643E00105 | EDGE LINE, 6", AS PER PLAN | 26 | Removal of Pavement Marking | Are the pavement markings being removed in accordance with 614.11.G | 641.1 | 0 | 0 | 0 | 0 | 10/1/2020 | Traffic
| CA-Q-643 | 643E00200 | LANE LINE, 4" | 1 | General | Did the Contractor obtain the Engineer’s approval for methods and equipment used for pavement preparation, marking, and marking removal? | 641.03 | 0 | 0 | 0 | 0 | 10/1/2020 | Traffic
| CA-Q-643 | 643E00200 | LANE LINE, 4" | 2 | General | Did the Contractor furnish to the Engineer at least 3 days in advance of installation, current copies of the manufacturer’s instructions and recommendations for application of any marking material, including primer, activator, catalyst, and adhesive? | 641.03 | 0 | 0 | 0 | 0 | 10/1/2020 | Traffic
| CA-Q-643 | 643E00200 | LANE LINE, 4" | 3 | General | Did the Engineer or the Engineer’s representative approve the layout and premarking lines before marking operations began? | 641.06 | 0 | 0 | 0 | 0 | 10/1/2020 | Traffic
| CA-Q-643 | 643E00200 | LANE LINE, 4" | 4 | General | Did the Contractor apply polyester markings only when the surface is clean and dry and the pavement and air temperature are above 50 °F (10 °C). Document ambient air temperature. | 643.04 | 0 | 0 | 0 | 0 | 10/1/2020 | Traffic
| CA-Q-643 | 643E00200 | LANE LINE, 4" | 5 | General | Were glass beads applied to the uncured polyester in sufficient quantity so that the beads completely filled the polyester film from the film-pavement interface to the top surface of the film to the extent that there were loose beads on the surface of the uncured line and provided uniform retroreflectivity? | 643.04 | 0 | 0 | 0 | 0 | 10/1/2020 | Traffic
| CA-Q-643 | 643E00200 | LANE LINE, 4" | 6 | General | Did the Contractor furnish the Engineer with daily, biweekly and final DLS reports according to 641.04 in a timely manner? | 643.04 | 0 | 0 | 0 | 0 | 10/1/2020 | Traffic
| CA-Q-643 | 643E00200 | LANE LINE, 4" | 7 | Lines, Markings, Symbols | Did the Contractor establish “T” marking of no-passing zones according to the plans or a no-passing zone log provided by the Engineer? | 641.06 | 0 | 0 | 0 | 0 | 10/1/2020 | Traffic
| CA-Q-643 | 643E00200 | LANE LINE, 4" | 8 | Lines, Markings, Symbols | Did the Contractor furnish a calibrated measuring device acceptable to the Engineer to measure the polyester resin in the striper tanks? | 643.03 | 0 | 0 | 0 | 0 | 10/1/2020 | Traffic
| CA-Q-643 | 643E00200 | LANE LINE, 4" | 9 | Lines, Markings, Symbols | Were the striper tanks measured before and after pavement marking placement to verify usage using the calibrated measuring device? Document measurements before and after. | 643.03 | 0 | 0 | 0 | 0 | 10/1/2020 | Traffic
| CA-Q-643 | 643E00200 | LANE LINE, 4" | 10 | Lines, Markings, Symbols | Has a power-broom been used to clean all surfaces where gore markings or edge lines are to be applied? | 641.05 | 0 | 0 | 0 | 0 | 10/1/2020 | Traffic
| CA-Q-643 | 643E00200 | LANE LINE, 4" | 11 | Lines, Markings, Symbols | Are glass beads kept dry during storage and before use? | 641.03 | 0 | 0 | 0 | 0 | 10/1/2020 | Traffic
| CA-Q-643 | 643E00200 | LANE LINE, 4" | 12 | Lines, Markings, Symbols | Are the pavement markings free of uneven edges, overspray, or other readily visible defects that detract from the appearance or function of the pavement markings. | 641.03 | 0 | 0 | 0 | 0 | 10/1/2020 | Traffic
| CA-Q-643 | 643E00200 | LANE LINE, 4" | 13 | Lines, Markings, Symbols | Are lines sharp, well defined, and uniformly retroreflective? Fuzzy lines, excessive overspray, or non-uniform application are unacceptable. | 641.03 | 0 | 0 | 0 | 0 | 10/1/2020 | Traffic
| CA-Q-643 | 643E00200 | LANE LINE, 4" | 14 | Lines, Markings, Symbols | Is the line width within specified ±1/4 inch? | 641.03 | 0 | 0 | 0 | 0 | 10/1/2020 | Traffic
| CA-Q-643 | 643E00200 | LANE LINE, 4" | 15 | Lines, Markings, Symbols | Are the pavement marking lines straight or smoothly curved, true to the alignment of the pavement, and do not deviate laterally from the proper location at a rate of more than 2 inches in 100 feet? | 641.07 | 0 | 0 | 0 | 0 | 10/1/2020 | Traffic
| CA-Q-643 | 643E00200 | LANE LINE, 4" | 16 | Lines, Markings, Symbols | If the applied polyester becomes tacky and causes marking discoloration and darkening, was the Engineer notified? | 643.04 | 0 | 0 | 0 | 0 | 10/1/2020 | Traffic
| CA-Q-643 | 643E00200 | LANE LINE, 4" | 17 | Lines, Markings, Symbols | If any marking is in a tracking condition 45 minutes after application, was the Engineer notified? | 643.04 | 0 | 0 | 0 | 0 | 10/1/2020 | Traffic
| CA-Q-643 | 643E00200 | LANE LINE, 4" | 18 | Lines, Markings, Symbols | Are the reflectors of a plowable raised pavement marker free of pavement marking materials? Document percentage of raised pavement markers that pavement marking has been applied. | 641.03 | 0 | 0 | 0 | 0 | 10/1/2020 | Traffic
| CA-Q-643 | 643E00200 | LANE LINE, 4" | 19 | Lines, Markings, Symbols | Has a maximum gap in the marked line of 18 inches been provided at each marker? | 641.03 | 0 | 0 | 0 | 0 | 10/1/2020 | Traffic
| CA-Q-643 | 643E00200 | LANE LINE, 4" | 20 | Lane Lines | Are broken lines applied in a 40-foot cycle consisting of a 10-foot dash and a 30-foot gap between broken lines? | 641.03 | 0 | 0 | 0 | 0 | 10/1/2020 | Traffic
| CA-Q-643 | 643E00200 | LANE LINE, 4" | 21 | Lane Lines | Are broken lines that have been applied over plainly visible existing broken lines within 6 inches of the beginning of the existing broken line? | 641.03 | 0 | 0 | 0 | 0 | 10/1/2020 | Traffic
| CA-Q-643 | 643E00200 | LANE LINE, 4" | 22 | Center, Lane, Edge Lines | Are traffic control operations for all 643 pavement markings being performed according to 614.12 and MT-99.20? | 643.04 | 0 | 0 | 0 | 0 | 10/1/2020 | Traffic
| CA-Q-643 | 643E00200 | LANE LINE, 4" | 23 | Center, Lane, Edge Lines | Was all striping equipment for center line, lane line and edge line markings equipped with a computerized Data Logging System (DLS) conforming to 641.04? The DLS shall measure the polyester resin material component and glass beads only. Catalyst will be calculated as 2 percent of the resin used. | 643.03 | 0 | 0 | 0 | 0 | 10/1/2020 | Traffic
| CA-Q-643 | 643E00200 | LANE LINE, 4" | 24 | Center, Lane, Edge Lines | Did the Contractor furnish written documentation to the Engineer for the equipment’s operational capabilities from the equipment manufacturer? | 643.03 | 0 | 0 | 0 | 0 | 10/1/2020 | Traffic
| CA-Q-643 | 643E00200 | LANE LINE, 4" | 25 | Center, Lane, Edge Lines | Do quantities used correlate to the DLS reports when received? | 643.04 | 0 | 0 | 0 | 0 | 10/1/2020 | Traffic
| CA-Q-643 | 643E00200 | LANE LINE, 4" | 26 | Removal of Pavement Marking | Are the pavement markings being removed in accordance with 614.11.G | 641.1 | 0 | 0 | 0 | 0 | 10/1/2020 | Traffic
| CA-Q-643 | 643E00201 | LANE LINE, 4", AS PER PLAN | 1 | General | Did the Contractor obtain the Engineer’s approval for methods and equipment used for pavement preparation, marking, and marking removal? | 641.03 | 0 | 0 | 0 | 0 | 10/1/2020 | Traffic
| CA-Q-643 | 643E00201 | LANE LINE, 4", AS PER PLAN | 2 | General | Did the Contractor furnish to the Engineer at least 3 days in advance of installation, current copies of the manufacturer’s instructions and recommendations for application of any marking material, including primer, activator, catalyst, and adhesive? | 641.03 | 0 | 0 | 0 | 0 | 10/1/2020 | Traffic
| CA-Q-643 | 643E00201 | LANE LINE, 4", AS PER PLAN | 3 | General | Did the Engineer or the Engineer’s representative approve the layout and premarking lines before marking operations began? | 641.06 | 0 | 0 | 0 | 0 | 10/1/2020 | Traffic
| CA-Q-643 | 643E00201 | LANE LINE, 4", AS PER PLAN | 4 | General | Did the Contractor apply polyester markings only when the surface is clean and dry and the pavement and air temperature are above 50 °F (10 °C). Document ambient air temperature. | 643.04 | 0 | 0 | 0 | 0 | 10/1/2020 | Traffic
| CA-Q-643 | 643E00201 | LANE LINE, 4", AS PER PLAN | 5 | General | Were glass beads applied to the uncured polyester in sufficient quantity so that the beads completely filled the polyester film from the film-pavement interface to the top surface of the film to the extent that there were loose beads on the surface of the uncured line and provided uniform retroreflectivity? | 643.04 | 0 | 0 | 0 | 0 | 10/1/2020 | Traffic
| CA-Q-643 | 643E00201 | LANE LINE, 4", AS PER PLAN | 6 | General | Did the Contractor furnish the Engineer with daily, biweekly and final DLS reports according to 641.04 in a timely manner? | 643.04 | 0 | 0 | 0 | 0 | 10/1/2020 | Traffic
| CA-Q-643 | 643E00201 | LANE LINE, 4", AS PER PLAN | 7 | Lines, Markings, Symbols | Did the Contractor establish “T” marking of no-passing zones according to the plans or a no-passing zone log provided by the Engineer? | 641.06 | 0 | 0 | 0 | 0 | 10/1/2020 | Traffic
| CA-Q-643 | 643E00201 | LANE LINE, 4", AS PER PLAN | 8 | Lines, Markings, Symbols | Did the Contractor furnish a calibrated measuring device acceptable to the Engineer to measure the polyester resin in the striper tanks? | 643.03 | 0 | 0 | 0 | 0 | 10/1/2020 | Traffic
| CA-Q-643 | 643E00201 | LANE LINE, 4", AS PER PLAN | 9 | Lines, Markings, Symbols | Were the striper tanks measured before and after pavement marking placement to verify usage using the calibrated measuring device? Document measurements before and after. | 643.03 | 0 | 0 | 0 | 0 | 10/1/2020 | Traffic
| CA-Q-643 | 643E00201 | LANE LINE, 4", AS PER PLAN | 10 | Lines, Markings, Symbols | Has a power-broom been used to clean all surfaces where gore markings or edge lines are to be applied? | 641.05 | 0 | 0 | 0 | 0 | 10/1/2020 | Traffic
| CA-Q-643 | 643E00201 | LANE LINE, 4", AS PER PLAN | 11 | Lines, Markings, Symbols | Are glass beads kept dry during storage and before use? | 641.03 | 0 | 0 | 0 | 0 | 10/1/2020 | Traffic
| CA-Q-643 | 643E00201 | LANE LINE, 4", AS PER PLAN | 12 | Lines, Markings, Symbols | Are the pavement markings free of uneven edges, overspray, or other readily visible defects that detract from the appearance or function of the pavement markings. | 641.03 | 0 | 0 | 0 | 0 | 10/1/2020 | Traffic
| CA-Q-643 | 643E00201 | LANE LINE, 4", AS PER PLAN | 13 | Lines, Markings, Symbols | Are lines sharp, well defined, and uniformly retroreflective? Fuzzy lines, excessive overspray, or non-uniform application are unacceptable. | 641.03 | 0 | 0 | 0 | 0 | 10/1/2020 | Traffic
| CA-Q-643 | 643E00201 | LANE LINE, 4", AS PER PLAN | 14 | Lines, Markings, Symbols | Is the line width within specified ±1/4 inch? | 641.03 | 0 | 0 | 0 | 0 | 10/1/2020 | Traffic
| CA-Q-643 | 643E00201 | LANE LINE, 4", AS PER PLAN | 15 | Lines, Markings, Symbols | Are the pavement marking lines straight or smoothly curved, true to the alignment of the pavement, and do not deviate laterally from the proper location at a rate of more than 2 inches in 100 feet? | 641.07 | 0 | 0 | 0 | 0 | 10/1/2020 | Traffic
| CA-Q-643 | 643E00201 | LANE LINE, 4", AS PER PLAN | 16 | Lines, Markings, Symbols | If the applied polyester becomes tacky and causes marking discoloration and darkening, was the Engineer notified? | 643.04 | 0 | 0 | 0 | 0 | 10/1/2020 | Traffic
| CA-Q-643 | 643E00201 | LANE LINE, 4", AS PER PLAN | 17 | Lines, Markings, Symbols | If any marking is in a tracking condition 45 minutes after application, was the Engineer notified? | 643.04 | 0 | 0 | 0 | 0 | 10/1/2020 | Traffic
| CA-Q-643 | 643E00201 | LANE LINE, 4", AS PER PLAN | 18 | Lines, Markings, Symbols | Are the reflectors of a plowable raised pavement marker free of pavement marking materials? Document percentage of raised pavement markers that pavement marking has been applied. | 641.03 | 0 | 0 | 0 | 0 | 10/1/2020 | Traffic
| CA-Q-643 | 643E00201 | LANE LINE, 4", AS PER PLAN | 19 | Lines, Markings, Symbols | Has a maximum gap in the marked line of 18 inches been provided at each marker? | 641.03 | 0 | 0 | 0 | 0 | 10/1/2020 | Traffic
| CA-Q-643 | 643E00201 | LANE LINE, 4", AS PER PLAN | 20 | Lane Lines | Are broken lines applied in a 40-foot cycle consisting of a 10-foot dash and a 30-foot gap between broken lines? | 641.03 | 0 | 0 | 0 | 0 | 10/1/2020 | Traffic
| CA-Q-643 | 643E00201 | LANE LINE, 4", AS PER PLAN | 21 | Lane Lines | Are broken lines that have been applied over plainly visible existing broken lines within 6 inches of the beginning of the existing broken line? | 641.03 | 0 | 0 | 0 | 0 | 10/1/2020 | Traffic
| CA-Q-643 | 643E00201 | LANE LINE, 4", AS PER PLAN | 22 | Center, Lane, Edge Lines | Are traffic control operations for all 643 pavement markings being performed according to 614.12 and MT-99.20? | 643.04 | 0 | 0 | 0 | 0 | 10/1/2020 | Traffic
| CA-Q-643 | 643E00201 | LANE LINE, 4", AS PER PLAN | 23 | Center, Lane, Edge Lines | Was all striping equipment for center line, lane line and edge line markings equipped with a computerized Data Logging System (DLS) conforming to 641.04? The DLS shall measure the polyester resin material component and glass beads only. Catalyst will be calculated as 2 percent of the resin used. | 643.03 | 0 | 0 | 0 | 0 | 10/1/2020 | Traffic
| CA-Q-643 | 643E00201 | LANE LINE, 4", AS PER PLAN | 24 | Center, Lane, Edge Lines | Did the Contractor furnish written documentation to the Engineer for the equipment’s operational capabilities from the equipment manufacturer? | 643.03 | 0 | 0 | 0 | 0 | 10/1/2020 | Traffic
| CA-Q-643 | 643E00201 | LANE LINE, 4", AS PER PLAN | 25 | Center, Lane, Edge Lines | Do quantities used correlate to the DLS reports when received? | 643.04 | 0 | 0 | 0 | 0 | 10/1/2020 | Traffic
| CA-Q-643 | 643E00201 | LANE LINE, 4", AS PER PLAN | 26 | Removal of Pavement Marking | Are the pavement markings being removed in accordance with 614.11.G | 641.1 | 0 | 0 | 0 | 0 | 10/1/2020 | Traffic
| CA-Q-643 | 643E00204 | LANE LINE, 6" | 1 | General | Did the Contractor obtain the Engineer’s approval for methods and equipment used for pavement preparation, marking, and marking removal? | 641.03 | 0 | 0 | 0 | 0 | 10/1/2020 | Traffic
| CA-Q-643 | 643E00204 | LANE LINE, 6" | 2 | General | Did the Contractor furnish to the Engineer at least 3 days in advance of installation, current copies of the manufacturer’s instructions and recommendations for application of any marking material, including primer, activator, catalyst, and adhesive? | 641.03 | 0 | 0 | 0 | 0 | 10/1/2020 | Traffic
| CA-Q-643 | 643E00204 | LANE LINE, 6" | 3 | General | Did the Engineer or the Engineer’s representative approve the layout and premarking lines before marking operations began? | 641.06 | 0 | 0 | 0 | 0 | 10/1/2020 | Traffic
| CA-Q-643 | 643E00204 | LANE LINE, 6" | 4 | General | Did the Contractor apply polyester markings only when the surface is clean and dry and the pavement and air temperature are above 50 °F (10 °C). Document ambient air temperature. | 643.04 | 0 | 0 | 0 | 0 | 10/1/2020 | Traffic
| CA-Q-643 | 643E00204 | LANE LINE, 6" | 5 | General | Were glass beads applied to the uncured polyester in sufficient quantity so that the beads completely filled the polyester film from the film-pavement interface to the top surface of the film to the extent that there were loose beads on the surface of the uncured line and provided uniform retroreflectivity? | 643.04 | 0 | 0 | 0 | 0 | 10/1/2020 | Traffic
| CA-Q-643 | 643E00204 | LANE LINE, 6" | 6 | General | Did the Contractor furnish the Engineer with daily, biweekly and final DLS reports according to 641.04 in a timely manner? | 643.04 | 0 | 0 | 0 | 0 | 10/1/2020 | Traffic
| CA-Q-643 | 643E00204 | LANE LINE, 6" | 7 | Lines, Markings, Symbols | Did the Contractor establish “T” marking of no-passing zones according to the plans or a no-passing zone log provided by the Engineer? | 641.06 | 0 | 0 | 0 | 0 | 10/1/2020 | Traffic
| CA-Q-643 | 643E00204 | LANE LINE, 6" | 8 | Lines, Markings, Symbols | Did the Contractor furnish a calibrated measuring device acceptable to the Engineer to measure the polyester resin in the striper tanks? | 643.03 | 0 | 0 | 0 | 0 | 10/1/2020 | Traffic
| CA-Q-643 | 643E00204 | LANE LINE, 6" | 9 | Lines, Markings, Symbols | Were the striper tanks measured before and after pavement marking placement to verify usage using the calibrated measuring device? Document measurements before and after. | 643.03 | 0 | 0 | 0 | 0 | 10/1/2020 | Traffic
| CA-Q-643 | 643E00204 | LANE LINE, 6" | 10 | Lines, Markings, Symbols | Has a power-broom been used to clean all surfaces where gore markings or edge lines are to be applied? | 641.05 | 0 | 0 | 0 | 0 | 10/1/2020 | Traffic
| CA-Q-643 | 643E00204 | LANE LINE, 6" | 11 | Lines, Markings, Symbols | Are glass beads kept dry during storage and before use? | 641.03 | 0 | 0 | 0 | 0 | 10/1/2020 | Traffic
| CA-Q-643 | 643E00204 | LANE LINE, 6" | 12 | Lines, Markings, Symbols | Are the pavement markings free of uneven edges, overspray, or other readily visible defects that detract from the appearance or function of the pavement markings. | 641.03 | 0 | 0 | 0 | 0 | 10/1/2020 | Traffic
| CA-Q-643 | 643E00204 | LANE LINE, 6" | 13 | Lines, Markings, Symbols | Are lines sharp, well defined, and uniformly retroreflective? Fuzzy lines, excessive overspray, or non-uniform application are unacceptable. | 641.03 | 0 | 0 | 0 | 0 | 10/1/2020 | Traffic
| CA-Q-643 | 643E00204 | LANE LINE, 6" | 14 | Lines, Markings, Symbols | Is the line width within specified ±1/4 inch? | 641.03 | 0 | 0 | 0 | 0 | 10/1/2020 | Traffic
| CA-Q-643 | 643E00204 | LANE LINE, 6" | 15 | Lines, Markings, Symbols | Are the pavement marking lines straight or smoothly curved, true to the alignment of the pavement, and do not deviate laterally from the proper location at a rate of more than 2 inches in 100 feet? | 641.07 | 0 | 0 | 0 | 0 | 10/1/2020 | Traffic
| CA-Q-643 | 643E00204 | LANE LINE, 6" | 16 | Lines, Markings, Symbols | If the applied polyester becomes tacky and causes marking discoloration and darkening, was the Engineer notified? | 643.04 | 0 | 0 | 0 | 0 | 10/1/2020 | Traffic
| CA-Q-643 | 643E00204 | LANE LINE, 6" | 17 | Lines, Markings, Symbols | If any marking is in a tracking condition 45 minutes after application, was the Engineer notified? | 643.04 | 0 | 0 | 0 | 0 | 10/1/2020 | Traffic
| CA-Q-643 | 643E00204 | LANE LINE, 6" | 18 | Lines, Markings, Symbols | Are the reflectors of a plowable raised pavement marker free of pavement marking materials? Document percentage of raised pavement markers that pavement marking has been applied. | 641.03 | 0 | 0 | 0 | 0 | 10/1/2020 | Traffic
| CA-Q-643 | 643E00204 | LANE LINE, 6" | 19 | Lines, Markings, Symbols | Has a maximum gap in the marked line of 18 inches been provided at each marker? | 641.03 | 0 | 0 | 0 | 0 | 10/1/2020 | Traffic
| CA-Q-643 | 643E00204 | LANE LINE, 6" | 20 | Lane Lines | Are broken lines applied in a 40-foot cycle consisting of a 10-foot dash and a 30-foot gap between broken lines? | 641.03 | 0 | 0 | 0 | 0 | 10/1/2020 | Traffic
| CA-Q-643 | 643E00204 | LANE LINE, 6" | 21 | Lane Lines | Are broken lines that have been applied over plainly visible existing broken lines within 6 inches of the beginning of the existing broken line? | 641.03 | 0 | 0 | 0 | 0 | 10/1/2020 | Traffic
| CA-Q-643 | 643E00204 | LANE LINE, 6" | 22 | Center, Lane, Edge Lines | Are traffic control operations for all 643 pavement markings being performed according to 614.12 and MT-99.20? | 643.04 | 0 | 0 | 0 | 0 | 10/1/2020 | Traffic
| CA-Q-643 | 643E00204 | LANE LINE, 6" | 23 | Center, Lane, Edge Lines | Was all striping equipment for center line, lane line and edge line markings equipped with a computerized Data Logging System (DLS) conforming to 641.04? The DLS shall measure the polyester resin material component and glass beads only. Catalyst will be calculated as 2 percent of the resin used. | 643.03 | 0 | 0 | 0 | 0 | 10/1/2020 | Traffic
| CA-Q-643 | 643E00204 | LANE LINE, 6" | 24 | Center, Lane, Edge Lines | Did the Contractor furnish written documentation to the Engineer for the equipment’s operational capabilities from the equipment manufacturer? | 643.03 | 0 | 0 | 0 | 0 | 10/1/2020 | Traffic
| CA-Q-643 | 643E00204 | LANE LINE, 6" | 25 | Center, Lane, Edge Lines | Do quantities used correlate to the DLS reports when received? | 643.04 | 0 | 0 | 0 | 0 | 10/1/2020 | Traffic
| CA-Q-643 | 643E00204 | LANE LINE, 6" | 26 | Removal of Pavement Marking | Are the pavement markings being removed in accordance with 614.11.G | 641.1 | 0 | 0 | 0 | 0 | 10/1/2020 | Traffic
| CA-Q-643 | 643E00205 | LANE LINE, 6", AS PER PLAN | 1 | General | Did the Contractor obtain the Engineer’s approval for methods and equipment used for pavement preparation, marking, and marking removal? | 641.03 | 0 | 0 | 0 | 0 | 10/1/2020 | Traffic
| CA-Q-643 | 643E00205 | LANE LINE, 6", AS PER PLAN | 2 | General | Did the Contractor furnish to the Engineer at least 3 days in advance of installation, current copies of the manufacturer’s instructions and recommendations for application of any marking material, including primer, activator, catalyst, and adhesive? | 641.03 | 0 | 0 | 0 | 0 | 10/1/2020 | Traffic
| CA-Q-643 | 643E00205 | LANE LINE, 6", AS PER PLAN | 3 | General | Did the Engineer or the Engineer’s representative approve the layout and premarking lines before marking operations began? | 641.06 | 0 | 0 | 0 | 0 | 10/1/2020 | Traffic
| CA-Q-643 | 643E00205 | LANE LINE, 6", AS PER PLAN | 4 | General | Did the Contractor apply polyester markings only when the surface is clean and dry and the pavement and air temperature are above 50 °F (10 °C). Document ambient air temperature. | 643.04 | 0 | 0 | 0 | 0 | 10/1/2020 | Traffic
| CA-Q-643 | 643E00205 | LANE LINE, 6", AS PER PLAN | 5 | General | Were glass beads applied to the uncured polyester in sufficient quantity so that the beads completely filled the polyester film from the film-pavement interface to the top surface of the film to the extent that there were loose beads on the surface of the uncured line and provided uniform retroreflectivity? | 643.04 | 0 | 0 | 0 | 0 | 10/1/2020 | Traffic
| CA-Q-643 | 643E00205 | LANE LINE, 6", AS PER PLAN | 6 | General | Did the Contractor furnish the Engineer with daily, biweekly and final DLS reports according to 641.04 in a timely manner? | 643.04 | 0 | 0 | 0 | 0 | 10/1/2020 | Traffic
| CA-Q-643 | 643E00205 | LANE LINE, 6", AS PER PLAN | 7 | Lines, Markings, Symbols | Did the Contractor establish “T” marking of no-passing zones according to the plans or a no-passing zone log provided by the Engineer? | 641.06 | 0 | 0 | 0 | 0 | 10/1/2020 | Traffic
| CA-Q-643 | 643E00205 | LANE LINE, 6", AS PER PLAN | 8 | Lines, Markings, Symbols | Did the Contractor furnish a calibrated measuring device acceptable to the Engineer to measure the polyester resin in the striper tanks? | 643.03 | 0 | 0 | 0 | 0 | 10/1/2020 | Traffic
| CA-Q-643 | 643E00205 | LANE LINE, 6", AS PER PLAN | 9 | Lines, Markings, Symbols | Were the striper tanks measured before and after pavement marking placement to verify usage using the calibrated measuring device? Document measurements before and after. | 643.03 | 0 | 0 | 0 | 0 | 10/1/2020 | Traffic
| CA-Q-643 | 643E00205 | LANE LINE, 6", AS PER PLAN | 10 | Lines, Markings, Symbols | Has a power-broom been used to clean all surfaces where gore markings or edge lines are to be applied? | 641.05 | 0 | 0 | 0 | 0 | 10/1/2020 | Traffic
| CA-Q-643 | 643E00205 | LANE LINE, 6", AS PER PLAN | 11 | Lines, Markings, Symbols | Are glass beads kept dry during storage and before use? | 641.03 | 0 | 0 | 0 | 0 | 10/1/2020 | Traffic
| CA-Q-643 | 643E00205 | LANE LINE, 6", AS PER PLAN | 12 | Lines, Markings, Symbols | Are the pavement markings free of uneven edges, overspray, or other readily visible defects that detract from the appearance or function of the pavement markings. | 641.03 | 0 | 0 | 0 | 0 | 10/1/2020 | Traffic
| CA-Q-643 | 643E00205 | LANE LINE, 6", AS PER PLAN | 13 | Lines, Markings, Symbols | Are lines sharp, well defined, and uniformly retroreflective? Fuzzy lines, excessive overspray, or non-uniform application are unacceptable. | 641.03 | 0 | 0 | 0 | 0 | 10/1/2020 | Traffic
| CA-Q-643 | 643E00205 | LANE LINE, 6", AS PER PLAN | 14 | Lines, Markings, Symbols | Is the line width within specified ±1/4 inch? | 641.03 | 0 | 0 | 0 | 0 | 10/1/2020 | Traffic
| CA-Q-643 | 643E00205 | LANE LINE, 6", AS PER PLAN | 15 | Lines, Markings, Symbols | Are the pavement marking lines straight or smoothly curved, true to the alignment of the pavement, and do not deviate laterally from the proper location at a rate of more than 2 inches in 100 feet? | 641.07 | 0 | 0 | 0 | 0 | 10/1/2020 | Traffic
| CA-Q-643 | 643E00205 | LANE LINE, 6", AS PER PLAN | 16 | Lines, Markings, Symbols | If the applied polyester becomes tacky and causes marking discoloration and darkening, was the Engineer notified? | 643.04 | 0 | 0 | 0 | 0 | 10/1/2020 | Traffic
| CA-Q-643 | 643E00205 | LANE LINE, 6", AS PER PLAN | 17 | Lines, Markings, Symbols | If any marking is in a tracking condition 45 minutes after application, was the Engineer notified? | 643.04 | 0 | 0 | 0 | 0 | 10/1/2020 | Traffic
| CA-Q-643 | 643E00205 | LANE LINE, 6", AS PER PLAN | 18 | Lines, Markings, Symbols | Are the reflectors of a plowable raised pavement marker free of pavement marking materials? Document percentage of raised pavement markers that pavement marking has been applied. | 641.03 | 0 | 0 | 0 | 0 | 10/1/2020 | Traffic
| CA-Q-643 | 643E00205 | LANE LINE, 6", AS PER PLAN | 19 | Lines, Markings, Symbols | Has a maximum gap in the marked line of 18 inches been provided at each marker? | 641.03 | 0 | 0 | 0 | 0 | 10/1/2020 | Traffic
| CA-Q-643 | 643E00205 | LANE LINE, 6", AS PER PLAN | 20 | Lane Lines | Are broken lines applied in a 40-foot cycle consisting of a 10-foot dash and a 30-foot gap between broken lines? | 641.03 | 0 | 0 | 0 | 0 | 10/1/2020 | Traffic
| CA-Q-643 | 643E00205 | LANE LINE, 6", AS PER PLAN | 21 | Lane Lines | Are broken lines that have been applied over plainly visible existing broken lines within 6 inches of the beginning of the existing broken line? | 641.03 | 0 | 0 | 0 | 0 | 10/1/2020 | Traffic
| CA-Q-643 | 643E00205 | LANE LINE, 6", AS PER PLAN | 22 | Center, Lane, Edge Lines | Are traffic control operations for all 643 pavement markings being performed according to 614.12 and MT-99.20? | 643.04 | 0 | 0 | 0 | 0 | 10/1/2020 | Traffic
| CA-Q-643 | 643E00205 | LANE LINE, 6", AS PER PLAN | 23 | Center, Lane, Edge Lines | Was all striping equipment for center line, lane line and edge line markings equipped with a computerized Data Logging System (DLS) conforming to 641.04? The DLS shall measure the polyester resin material component and glass beads only. Catalyst will be calculated as 2 percent of the resin used. | 643.03 | 0 | 0 | 0 | 0 | 10/1/2020 | Traffic
| CA-Q-643 | 643E00205 | LANE LINE, 6", AS PER PLAN | 24 | Center, Lane, Edge Lines | Did the Contractor furnish written documentation to the Engineer for the equipment’s operational capabilities from the equipment manufacturer? | 643.03 | 0 | 0 | 0 | 0 | 10/1/2020 | Traffic
| CA-Q-643 | 643E00205 | LANE LINE, 6", AS PER PLAN | 25 | Center, Lane, Edge Lines | Do quantities used correlate to the DLS reports when received? | 643.04 | 0 | 0 | 0 | 0 | 10/1/2020 | Traffic
| CA-Q-643 | 643E00205 | LANE LINE, 6", AS PER PLAN | 26 | Removal of Pavement Marking | Are the pavement markings being removed in accordance with 614.11.G | 641.1 | 0 | 0 | 0 | 0 | 10/1/2020 | Traffic
| CA-Q-643 | 643E00300 | CENTER LINE | 1 | General | Did the Contractor obtain the Engineer’s approval for methods and equipment used for pavement preparation, marking, and marking removal? | 641.03 | 0 | 0 | 0 | 0 | 10/1/2020 | Traffic
| CA-Q-643 | 643E00300 | CENTER LINE | 2 | General | Did the Contractor furnish to the Engineer at least 3 days in advance of installation, current copies of the manufacturer’s instructions and recommendations for application of any marking material, including primer, activator, catalyst, and adhesive? | 641.03 | 0 | 0 | 0 | 0 | 10/1/2020 | Traffic
| CA-Q-643 | 643E00300 | CENTER LINE | 3 | General | Did the Engineer or the Engineer’s representative approve the layout and premarking lines before marking operations began? | 641.06 | 0 | 0 | 0 | 0 | 10/1/2020 | Traffic
| CA-Q-643 | 643E00300 | CENTER LINE | 4 | General | Did the Contractor apply polyester markings only when the surface is clean and dry and the pavement and air temperature are above 50 °F (10 °C). Document ambient air temperature. | 643.04 | 0 | 0 | 0 | 0 | 10/1/2020 | Traffic
| CA-Q-643 | 643E00300 | CENTER LINE | 5 | General | Were glass beads applied to the uncured polyester in sufficient quantity so that the beads completely filled the polyester film from the film-pavement interface to the top surface of the film to the extent that there were loose beads on the surface of the uncured line and provided uniform retroreflectivity? | 643.04 | 0 | 0 | 0 | 0 | 10/1/2020 | Traffic
| CA-Q-643 | 643E00300 | CENTER LINE | 6 | General | Did the Contractor furnish the Engineer with daily, biweekly and final DLS reports according to 641.04 in a timely manner? | 643.04 | 0 | 0 | 0 | 0 | 10/1/2020 | Traffic
| CA-Q-643 | 643E00300 | CENTER LINE | 7 | Lines, Markings, Symbols | Did the Contractor establish “T” marking of no-passing zones according to the plans or a no-passing zone log provided by the Engineer? | 641.06 | 0 | 0 | 0 | 0 | 10/1/2020 | Traffic
| CA-Q-643 | 643E00300 | CENTER LINE | 8 | Lines, Markings, Symbols | Did the Contractor furnish a calibrated measuring device acceptable to the Engineer to measure the polyester resin in the striper tanks? | 643.03 | 0 | 0 | 0 | 0 | 10/1/2020 | Traffic
| CA-Q-643 | 643E00300 | CENTER LINE | 9 | Lines, Markings, Symbols | Were the striper tanks measured before and after pavement marking placement to verify usage using the calibrated measuring device? Document measurements before and after. | 643.03 | 0 | 0 | 0 | 0 | 10/1/2020 | Traffic
| CA-Q-643 | 643E00300 | CENTER LINE | 10 | Lines, Markings, Symbols | Has a power-broom been used to clean all surfaces where gore markings or edge lines are to be applied? | 641.05 | 0 | 0 | 0 | 0 | 10/1/2020 | Traffic
| CA-Q-643 | 643E00300 | CENTER LINE | 11 | Lines, Markings, Symbols | Are glass beads kept dry during storage and before use? | 641.03 | 0 | 0 | 0 | 0 | 10/1/2020 | Traffic
| CA-Q-643 | 643E00300 | CENTER LINE | 12 | Lines, Markings, Symbols | Are the pavement markings free of uneven edges, overspray, or other readily visible defects that detract from the appearance or function of the pavement markings. | 641.03 | 0 | 0 | 0 | 0 | 10/1/2020 | Traffic
| CA-Q-643 | 643E00300 | CENTER LINE | 13 | Lines, Markings, Symbols | Are lines sharp, well defined, and uniformly retroreflective? Fuzzy lines, excessive overspray, or non-uniform application are unacceptable. | 641.03 | 0 | 0 | 0 | 0 | 10/1/2020 | Traffic
| CA-Q-643 | 643E00300 | CENTER LINE | 14 | Lines, Markings, Symbols | Is the line width within specified ±1/4 inch? | 641.03 | 0 | 0 | 0 | 0 | 10/1/2020 | Traffic
| CA-Q-643 | 643E00300 | CENTER LINE | 15 | Lines, Markings, Symbols | Are the pavement marking lines straight or smoothly curved, true to the alignment of the pavement, and do not deviate laterally from the proper location at a rate of more than 2 inches in 100 feet? | 641.07 | 0 | 0 | 0 | 0 | 10/1/2020 | Traffic
| CA-Q-643 | 643E00300 | CENTER LINE | 16 | Lines, Markings, Symbols | If the applied polyester becomes tacky and causes marking discoloration and darkening, was the Engineer notified? | 643.04 | 0 | 0 | 0 | 0 | 10/1/2020 | Traffic
| CA-Q-643 | 643E00300 | CENTER LINE | 17 | Lines, Markings, Symbols | If any marking is in a tracking condition 45 minutes after application, was the Engineer notified? | 643.04 | 0 | 0 | 0 | 0 | 10/1/2020 | Traffic
| CA-Q-643 | 643E00300 | CENTER LINE | 18 | Lines, Markings, Symbols | Are the reflectors of a plowable raised pavement marker free of pavement marking materials? Document percentage of raised pavement markers that pavement marking has been applied. | 641.03 | 0 | 0 | 0 | 0 | 10/1/2020 | Traffic
| CA-Q-643 | 643E00300 | CENTER LINE | 19 | Lines, Markings, Symbols | Has a maximum gap in the marked line of 18 inches been provided at each marker? | 641.03 | 0 | 0 | 0 | 0 | 10/1/2020 | Traffic
| CA-Q-643 | 643E00300 | CENTER LINE | 20 | Lane Lines | Are broken lines applied in a 40-foot cycle consisting of a 10-foot dash and a 30-foot gap between broken lines? | 641.03 | 0 | 0 | 0 | 0 | 10/1/2020 | Traffic
| CA-Q-643 | 643E00300 | CENTER LINE | 21 | Lane Lines | Are broken lines that have been applied over plainly visible existing broken lines within 6 inches of the beginning of the existing broken line? | 641.03 | 0 | 0 | 0 | 0 | 10/1/2020 | Traffic
| CA-Q-643 | 643E00300 | CENTER LINE | 22 | Center, Lane, Edge Lines | Are traffic control operations for all 643 pavement markings being performed according to 614.12 and MT-99.20? | 643.04 | 0 | 0 | 0 | 0 | 10/1/2020 | Traffic
| CA-Q-643 | 643E00300 | CENTER LINE | 23 | Center, Lane, Edge Lines | Was all striping equipment for center line, lane line and edge line markings equipped with a computerized Data Logging System (DLS) conforming to 641.04? The DLS shall measure the polyester resin material component and glass beads only. Catalyst will be calculated as 2 percent of the resin used. | 643.03 | 0 | 0 | 0 | 0 | 10/1/2020 | Traffic
| CA-Q-643 | 643E00300 | CENTER LINE | 24 | Center, Lane, Edge Lines | Did the Contractor furnish written documentation to the Engineer for the equipment’s operational capabilities from the equipment manufacturer? | 643.03 | 0 | 0 | 0 | 0 | 10/1/2020 | Traffic
| CA-Q-643 | 643E00300 | CENTER LINE | 25 | Center, Lane, Edge Lines | Do quantities used correlate to the DLS reports when received? | 643.04 | 0 | 0 | 0 | 0 | 10/1/2020 | Traffic
| CA-Q-643 | 643E00300 | CENTER LINE | 26 | Removal of Pavement Marking | Are the pavement markings being removed in accordance with 614.11.G | 641.1 | 0 | 0 | 0 | 0 | 10/1/2020 | Traffic
| CA-Q-643 | 643E00301 | CENTER LINE, AS PER PLAN | 1 | General | Did the Contractor obtain the Engineer’s approval for methods and equipment used for pavement preparation, marking, and marking removal? | 641.03 | 0 | 0 | 0 | 0 | 10/1/2020 | Traffic
| CA-Q-643 | 643E00301 | CENTER LINE, AS PER PLAN | 2 | General | Did the Contractor furnish to the Engineer at least 3 days in advance of installation, current copies of the manufacturer’s instructions and recommendations for application of any marking material, including primer, activator, catalyst, and adhesive? | 641.03 | 0 | 0 | 0 | 0 | 10/1/2020 | Traffic
| CA-Q-643 | 643E00301 | CENTER LINE, AS PER PLAN | 3 | General | Did the Engineer or the Engineer’s representative approve the layout and premarking lines before marking operations began? | 641.06 | 0 | 0 | 0 | 0 | 10/1/2020 | Traffic
| CA-Q-643 | 643E00301 | CENTER LINE, AS PER PLAN | 4 | General | Did the Contractor apply polyester markings only when the surface is clean and dry and the pavement and air temperature are above 50 °F (10 °C). Document ambient air temperature. | 643.04 | 0 | 0 | 0 | 0 | 10/1/2020 | Traffic
| CA-Q-643 | 643E00301 | CENTER LINE, AS PER PLAN | 5 | General | Were glass beads applied to the uncured polyester in sufficient quantity so that the beads completely filled the polyester film from the film-pavement interface to the top surface of the film to the extent that there were loose beads on the surface of the uncured line and provided uniform retroreflectivity? | 643.04 | 0 | 0 | 0 | 0 | 10/1/2020 | Traffic
| CA-Q-643 | 643E00301 | CENTER LINE, AS PER PLAN | 6 | General | Did the Contractor furnish the Engineer with daily, biweekly and final DLS reports according to 641.04 in a timely manner? | 643.04 | 0 | 0 | 0 | 0 | 10/1/2020 | Traffic
| CA-Q-643 | 643E00301 | CENTER LINE, AS PER PLAN | 7 | Lines, Markings, Symbols | Did the Contractor establish “T” marking of no-passing zones according to the plans or a no-passing zone log provided by the Engineer? | 641.06 | 0 | 0 | 0 | 0 | 10/1/2020 | Traffic
| CA-Q-643 | 643E00301 | CENTER LINE, AS PER PLAN | 8 | Lines, Markings, Symbols | Did the Contractor furnish a calibrated measuring device acceptable to the Engineer to measure the polyester resin in the striper tanks? | 643.03 | 0 | 0 | 0 | 0 | 10/1/2020 | Traffic
| CA-Q-643 | 643E00301 | CENTER LINE, AS PER PLAN | 9 | Lines, Markings, Symbols | Were the striper tanks measured before and after pavement marking placement to verify usage using the calibrated measuring device? Document measurements before and after. | 643.03 | 0 | 0 | 0 | 0 | 10/1/2020 | Traffic
| CA-Q-643 | 643E00301 | CENTER LINE, AS PER PLAN | 10 | Lines, Markings, Symbols | Has a power-broom been used to clean all surfaces where gore markings or edge lines are to be applied? | 641.05 | 0 | 0 | 0 | 0 | 10/1/2020 | Traffic
| CA-Q-643 | 643E00301 | CENTER LINE, AS PER PLAN | 11 | Lines, Markings, Symbols | Are glass beads kept dry during storage and before use? | 641.03 | 0 | 0 | 0 | 0 | 10/1/2020 | Traffic
| CA-Q-643 | 643E00301 | CENTER LINE, AS PER PLAN | 12 | Lines, Markings, Symbols | Are the pavement markings free of uneven edges, overspray, or other readily visible defects that detract from the appearance or function of the pavement markings. | 641.03 | 0 | 0 | 0 | 0 | 10/1/2020 | Traffic
| CA-Q-643 | 643E00301 | CENTER LINE, AS PER PLAN | 13 | Lines, Markings, Symbols | Are lines sharp, well defined, and uniformly retroreflective? Fuzzy lines, excessive overspray, or non-uniform application are unacceptable. | 641.03 | 0 | 0 | 0 | 0 | 10/1/2020 | Traffic
| CA-Q-643 | 643E00301 | CENTER LINE, AS PER PLAN | 14 | Lines, Markings, Symbols | Is the line width within specified ±1/4 inch? | 641.03 | 0 | 0 | 0 | 0 | 10/1/2020 | Traffic
| CA-Q-643 | 643E00301 | CENTER LINE, AS PER PLAN | 15 | Lines, Markings, Symbols | Are the pavement marking lines straight or smoothly curved, true to the alignment of the pavement, and do not deviate laterally from the proper location at a rate of more than 2 inches in 100 feet? | 641.07 | 0 | 0 | 0 | 0 | 10/1/2020 | Traffic
| CA-Q-643 | 643E00301 | CENTER LINE, AS PER PLAN | 16 | Lines, Markings, Symbols | If the applied polyester becomes tacky and causes marking discoloration and darkening, was the Engineer notified? | 643.04 | 0 | 0 | 0 | 0 | 10/1/2020 | Traffic
| CA-Q-643 | 643E00301 | CENTER LINE, AS PER PLAN | 17 | Lines, Markings, Symbols | If any marking is in a tracking condition 45 minutes after application, was the Engineer notified? | 643.04 | 0 | 0 | 0 | 0 | 10/1/2020 | Traffic
| CA-Q-643 | 643E00301 | CENTER LINE, AS PER PLAN | 18 | Lines, Markings, Symbols | Are the reflectors of a plowable raised pavement marker free of pavement marking materials? Document percentage of raised pavement markers that pavement marking has been applied. | 641.03 | 0 | 0 | 0 | 0 | 10/1/2020 | Traffic
| CA-Q-643 | 643E00301 | CENTER LINE, AS PER PLAN | 19 | Lines, Markings, Symbols | Has a maximum gap in the marked line of 18 inches been provided at each marker? | 641.03 | 0 | 0 | 0 | 0 | 10/1/2020 | Traffic
| CA-Q-643 | 643E00301 | CENTER LINE, AS PER PLAN | 20 | Lane Lines | Are broken lines applied in a 40-foot cycle consisting of a 10-foot dash and a 30-foot gap between broken lines? | 641.03 | 0 | 0 | 0 | 0 | 10/1/2020 | Traffic
| CA-Q-643 | 643E00301 | CENTER LINE, AS PER PLAN | 21 | Lane Lines | Are broken lines that have been applied over plainly visible existing broken lines within 6 inches of the beginning of the existing broken line? | 641.03 | 0 | 0 | 0 | 0 | 10/1/2020 | Traffic
| CA-Q-643 | 643E00301 | CENTER LINE, AS PER PLAN | 22 | Center, Lane, Edge Lines | Are traffic control operations for all 643 pavement markings being performed according to 614.12 and MT-99.20? | 643.04 | 0 | 0 | 0 | 0 | 10/1/2020 | Traffic
| CA-Q-643 | 643E00301 | CENTER LINE, AS PER PLAN | 23 | Center, Lane, Edge Lines | Was all striping equipment for center line, lane line and edge line markings equipped with a computerized Data Logging System (DLS) conforming to 641.04? The DLS shall measure the polyester resin material component and glass beads only. Catalyst will be calculated as 2 percent of the resin used. | 643.03 | 0 | 0 | 0 | 0 | 10/1/2020 | Traffic
| CA-Q-643 | 643E00301 | CENTER LINE, AS PER PLAN | 24 | Center, Lane, Edge Lines | Did the Contractor furnish written documentation to the Engineer for the equipment’s operational capabilities from the equipment manufacturer? | 643.03 | 0 | 0 | 0 | 0 | 10/1/2020 | Traffic
| CA-Q-643 | 643E00301 | CENTER LINE, AS PER PLAN | 25 | Center, Lane, Edge Lines | Do quantities used correlate to the DLS reports when received? | 643.04 | 0 | 0 | 0 | 0 | 10/1/2020 | Traffic
| CA-Q-643 | 643E00301 | CENTER LINE, AS PER PLAN | 26 | Removal of Pavement Marking | Are the pavement markings being removed in accordance with 614.11.G | 641.1 | 0 | 0 | 0 | 0 | 10/1/2020 | Traffic
| CA-Q-643 | 643E00400 | CHANNELIZING LINE, 8" | 1 | General | Did the Contractor obtain the Engineer’s approval for methods and equipment used for pavement preparation, marking, and marking removal? | 641.03 | 0 | 0 | 0 | 0 | 10/1/2020 | Traffic
| CA-Q-643 | 643E00400 | CHANNELIZING LINE, 8" | 2 | General | Did the Contractor furnish to the Engineer at least 3 days in advance of installation, current copies of the manufacturer’s instructions and recommendations for application of any marking material, including primer, activator, catalyst, and adhesive? | 641.03 | 0 | 0 | 0 | 0 | 10/1/2020 | Traffic
| CA-Q-643 | 643E00400 | CHANNELIZING LINE, 8" | 3 | General | Did the Engineer or the Engineer’s representative approve the layout and premarking lines before marking operations began? | 641.06 | 0 | 0 | 0 | 0 | 10/1/2020 | Traffic
| CA-Q-643 | 643E00400 | CHANNELIZING LINE, 8" | 4 | General | Did the Contractor apply polyester markings only when the surface is clean and dry and the pavement and air temperature are above 50 °F (10 °C). Document ambient air temperature. | 643.04 | 0 | 0 | 0 | 0 | 10/1/2020 | Traffic
| CA-Q-643 | 643E00400 | CHANNELIZING LINE, 8" | 5 | General | Were glass beads applied to the uncured polyester in sufficient quantity so that the beads completely filled the polyester film from the film-pavement interface to the top surface of the film to the extent that there were loose beads on the surface of the uncured line and provided uniform retroreflectivity? | 643.04 | 0 | 0 | 0 | 0 | 10/1/2020 | Traffic
| CA-Q-643 | 643E00400 | CHANNELIZING LINE, 8" | 6 | General | Did the Contractor furnish the Engineer with daily, biweekly and final DLS reports according to 641.04 in a timely manner? | 643.04 | 0 | 0 | 0 | 0 | 10/1/2020 | Traffic
| CA-Q-643 | 643E00400 | CHANNELIZING LINE, 8" | 7 | Lines, Markings, Symbols | Did the Contractor establish “T” marking of no-passing zones according to the plans or a no-passing zone log provided by the Engineer? | 641.06 | 0 | 0 | 0 | 0 | 10/1/2020 | Traffic
| CA-Q-643 | 643E00400 | CHANNELIZING LINE, 8" | 8 | Lines, Markings, Symbols | Did the Contractor furnish a calibrated measuring device acceptable to the Engineer to measure the polyester resin in the striper tanks? | 643.03 | 0 | 0 | 0 | 0 | 10/1/2020 | Traffic
| CA-Q-643 | 643E00400 | CHANNELIZING LINE, 8" | 9 | Lines, Markings, Symbols | Were the striper tanks measured before and after pavement marking placement to verify usage using the calibrated measuring device? Document measurements before and after. | 643.03 | 0 | 0 | 0 | 0 | 10/1/2020 | Traffic
| CA-Q-643 | 643E00400 | CHANNELIZING LINE, 8" | 10 | Lines, Markings, Symbols | Has a power-broom been used to clean all surfaces where gore markings or edge lines are to be applied? | 641.05 | 0 | 0 | 0 | 0 | 10/1/2020 | Traffic
| CA-Q-643 | 643E00400 | CHANNELIZING LINE, 8" | 11 | Lines, Markings, Symbols | Are glass beads kept dry during storage and before use? | 641.03 | 0 | 0 | 0 | 0 | 10/1/2020 | Traffic
| CA-Q-643 | 643E00400 | CHANNELIZING LINE, 8" | 12 | Lines, Markings, Symbols | Are the pavement markings free of uneven edges, overspray, or other readily visible defects that detract from the appearance or function of the pavement markings. | 641.03 | 0 | 0 | 0 | 0 | 10/1/2020 | Traffic
| CA-Q-643 | 643E00400 | CHANNELIZING LINE, 8" | 13 | Lines, Markings, Symbols | Are lines sharp, well defined, and uniformly retroreflective? Fuzzy lines, excessive overspray, or non-uniform application are unacceptable. | 641.03 | 0 | 0 | 0 | 0 | 10/1/2020 | Traffic
| CA-Q-643 | 643E00400 | CHANNELIZING LINE, 8" | 14 | Lines, Markings, Symbols | Is the line width within specified ±1/4 inch? | 641.03 | 0 | 0 | 0 | 0 | 10/1/2020 | Traffic
| CA-Q-643 | 643E00400 | CHANNELIZING LINE, 8" | 15 | Lines, Markings, Symbols | Are the pavement marking lines straight or smoothly curved, true to the alignment of the pavement, and do not deviate laterally from the proper location at a rate of more than 2 inches in 100 feet? | 641.07 | 0 | 0 | 0 | 0 | 10/1/2020 | Traffic
| CA-Q-643 | 643E00400 | CHANNELIZING LINE, 8" | 16 | Lines, Markings, Symbols | If the applied polyester becomes tacky and causes marking discoloration and darkening, was the Engineer notified? | 643.04 | 0 | 0 | 0 | 0 | 10/1/2020 | Traffic
| CA-Q-643 | 643E00400 | CHANNELIZING LINE, 8" | 17 | Lines, Markings, Symbols | If any marking is in a tracking condition 45 minutes after application, was the Engineer notified? | 643.04 | 0 | 0 | 0 | 0 | 10/1/2020 | Traffic
| CA-Q-643 | 643E00400 | CHANNELIZING LINE, 8" | 18 | Lines, Markings, Symbols | Are the reflectors of a plowable raised pavement marker free of pavement marking materials? Document percentage of raised pavement markers that pavement marking has been applied. | 641.03 | 0 | 0 | 0 | 0 | 10/1/2020 | Traffic
| CA-Q-643 | 643E00400 | CHANNELIZING LINE, 8" | 19 | Lines, Markings, Symbols | Has a maximum gap in the marked line of 18 inches been provided at each marker? | 641.03 | 0 | 0 | 0 | 0 | 10/1/2020 | Traffic
| CA-Q-643 | 643E00400 | CHANNELIZING LINE, 8" | 20 | Lane Lines | Are broken lines applied in a 40-foot cycle consisting of a 10-foot dash and a 30-foot gap between broken lines? | 641.03 | 0 | 0 | 0 | 0 | 10/1/2020 | Traffic
| CA-Q-643 | 643E00400 | CHANNELIZING LINE, 8" | 21 | Lane Lines | Are broken lines that have been applied over plainly visible existing broken lines within 6 inches of the beginning of the existing broken line? | 641.03 | 0 | 0 | 0 | 0 | 10/1/2020 | Traffic
| CA-Q-643 | 643E00400 | CHANNELIZING LINE, 8" | 22 | Center, Lane, Edge Lines | Are traffic control operations for all 643 pavement markings being performed according to 614.12 and MT-99.20? | 643.04 | 0 | 0 | 0 | 0 | 10/1/2020 | Traffic
| CA-Q-643 | 643E00400 | CHANNELIZING LINE, 8" | 23 | Center, Lane, Edge Lines | Was all striping equipment for center line, lane line and edge line markings equipped with a computerized Data Logging System (DLS) conforming to 641.04? The DLS shall measure the polyester resin material component and glass beads only. Catalyst will be calculated as 2 percent of the resin used. | 643.03 | 0 | 0 | 0 | 0 | 10/1/2020 | Traffic
| CA-Q-643 | 643E00400 | CHANNELIZING LINE, 8" | 24 | Center, Lane, Edge Lines | Did the Contractor furnish written documentation to the Engineer for the equipment’s operational capabilities from the equipment manufacturer? | 643.03 | 0 | 0 | 0 | 0 | 10/1/2020 | Traffic
| CA-Q-643 | 643E00400 | CHANNELIZING LINE, 8" | 25 | Center, Lane, Edge Lines | Do quantities used correlate to the DLS reports when received? | 643.04 | 0 | 0 | 0 | 0 | 10/1/2020 | Traffic
| CA-Q-643 | 643E00400 | CHANNELIZING LINE, 8" | 26 | Removal of Pavement Marking | Are the pavement markings being removed in accordance with 614.11.G | 641.1 | 0 | 0 | 0 | 0 | 10/1/2020 | Traffic
| CA-Q-643 | 643E00401 | CHANNELIZING LINE, 8", AS PER PLAN | 1 | General | Did the Contractor obtain the Engineer’s approval for methods and equipment used for pavement preparation, marking, and marking removal? | 641.03 | 0 | 0 | 0 | 0 | 10/1/2020 | Traffic
| CA-Q-643 | 643E00401 | CHANNELIZING LINE, 8", AS PER PLAN | 2 | General | Did the Contractor furnish to the Engineer at least 3 days in advance of installation, current copies of the manufacturer’s instructions and recommendations for application of any marking material, including primer, activator, catalyst, and adhesive? | 641.03 | 0 | 0 | 0 | 0 | 10/1/2020 | Traffic
| CA-Q-643 | 643E00401 | CHANNELIZING LINE, 8", AS PER PLAN | 3 | General | Did the Engineer or the Engineer’s representative approve the layout and premarking lines before marking operations began? | 641.06 | 0 | 0 | 0 | 0 | 10/1/2020 | Traffic
| CA-Q-643 | 643E00401 | CHANNELIZING LINE, 8", AS PER PLAN | 4 | General | Did the Contractor apply polyester markings only when the surface is clean and dry and the pavement and air temperature are above 50 °F (10 °C). Document ambient air temperature. | 643.04 | 0 | 0 | 0 | 0 | 10/1/2020 | Traffic
| CA-Q-643 | 643E00401 | CHANNELIZING LINE, 8", AS PER PLAN | 5 | General | Were glass beads applied to the uncured polyester in sufficient quantity so that the beads completely filled the polyester film from the film-pavement interface to the top surface of the film to the extent that there were loose beads on the surface of the uncured line and provided uniform retroreflectivity? | 643.04 | 0 | 0 | 0 | 0 | 10/1/2020 | Traffic
| CA-Q-643 | 643E00401 | CHANNELIZING LINE, 8", AS PER PLAN | 6 | General | Did the Contractor furnish the Engineer with daily, biweekly and final DLS reports according to 641.04 in a timely manner? | 643.04 | 0 | 0 | 0 | 0 | 10/1/2020 | Traffic
| CA-Q-643 | 643E00401 | CHANNELIZING LINE, 8", AS PER PLAN | 7 | Lines, Markings, Symbols | Did the Contractor establish “T” marking of no-passing zones according to the plans or a no-passing zone log provided by the Engineer? | 641.06 | 0 | 0 | 0 | 0 | 10/1/2020 | Traffic
| CA-Q-643 | 643E00401 | CHANNELIZING LINE, 8", AS PER PLAN | 8 | Lines, Markings, Symbols | Did the Contractor furnish a calibrated measuring device acceptable to the Engineer to measure the polyester resin in the striper tanks? | 643.03 | 0 | 0 | 0 | 0 | 10/1/2020 | Traffic
| CA-Q-643 | 643E00401 | CHANNELIZING LINE, 8", AS PER PLAN | 9 | Lines, Markings, Symbols | Were the striper tanks measured before and after pavement marking placement to verify usage using the calibrated measuring device? Document measurements before and after. | 643.03 | 0 | 0 | 0 | 0 | 10/1/2020 | Traffic
| CA-Q-643 | 643E00401 | CHANNELIZING LINE, 8", AS PER PLAN | 10 | Lines, Markings, Symbols | Has a power-broom been used to clean all surfaces where gore markings or edge lines are to be applied? | 641.05 | 0 | 0 | 0 | 0 | 10/1/2020 | Traffic
| CA-Q-643 | 643E00401 | CHANNELIZING LINE, 8", AS PER PLAN | 11 | Lines, Markings, Symbols | Are glass beads kept dry during storage and before use? | 641.03 | 0 | 0 | 0 | 0 | 10/1/2020 | Traffic
| CA-Q-643 | 643E00401 | CHANNELIZING LINE, 8", AS PER PLAN | 12 | Lines, Markings, Symbols | Are the pavement markings free of uneven edges, overspray, or other readily visible defects that detract from the appearance or function of the pavement markings. | 641.03 | 0 | 0 | 0 | 0 | 10/1/2020 | Traffic
| CA-Q-643 | 643E00401 | CHANNELIZING LINE, 8", AS PER PLAN | 13 | Lines, Markings, Symbols | Are lines sharp, well defined, and uniformly retroreflective? Fuzzy lines, excessive overspray, or non-uniform application are unacceptable. | 641.03 | 0 | 0 | 0 | 0 | 10/1/2020 | Traffic
| CA-Q-643 | 643E00401 | CHANNELIZING LINE, 8", AS PER PLAN | 14 | Lines, Markings, Symbols | Is the line width within specified ±1/4 inch? | 641.03 | 0 | 0 | 0 | 0 | 10/1/2020 | Traffic
| CA-Q-643 | 643E00401 | CHANNELIZING LINE, 8", AS PER PLAN | 15 | Lines, Markings, Symbols | Are the pavement marking lines straight or smoothly curved, true to the alignment of the pavement, and do not deviate laterally from the proper location at a rate of more than 2 inches in 100 feet? | 641.07 | 0 | 0 | 0 | 0 | 10/1/2020 | Traffic
| CA-Q-643 | 643E00401 | CHANNELIZING LINE, 8", AS PER PLAN | 16 | Lines, Markings, Symbols | If the applied polyester becomes tacky and causes marking discoloration and darkening, was the Engineer notified? | 643.04 | 0 | 0 | 0 | 0 | 10/1/2020 | Traffic
| CA-Q-643 | 643E00401 | CHANNELIZING LINE, 8", AS PER PLAN | 17 | Lines, Markings, Symbols | If any marking is in a tracking condition 45 minutes after application, was the Engineer notified? | 643.04 | 0 | 0 | 0 | 0 | 10/1/2020 | Traffic
| CA-Q-643 | 643E00401 | CHANNELIZING LINE, 8", AS PER PLAN | 18 | Lines, Markings, Symbols | Are the reflectors of a plowable raised pavement marker free of pavement marking materials? Document percentage of raised pavement markers that pavement marking has been applied. | 641.03 | 0 | 0 | 0 | 0 | 10/1/2020 | Traffic
| CA-Q-643 | 643E00401 | CHANNELIZING LINE, 8", AS PER PLAN | 19 | Lines, Markings, Symbols | Has a maximum gap in the marked line of 18 inches been provided at each marker? | 641.03 | 0 | 0 | 0 | 0 | 10/1/2020 | Traffic
| CA-Q-643 | 643E00401 | CHANNELIZING LINE, 8", AS PER PLAN | 20 | Lane Lines | Are broken lines applied in a 40-foot cycle consisting of a 10-foot dash and a 30-foot gap between broken lines? | 641.03 | 0 | 0 | 0 | 0 | 10/1/2020 | Traffic
| CA-Q-643 | 643E00401 | CHANNELIZING LINE, 8", AS PER PLAN | 21 | Lane Lines | Are broken lines that have been applied over plainly visible existing broken lines within 6 inches of the beginning of the existing broken line? | 641.03 | 0 | 0 | 0 | 0 | 10/1/2020 | Traffic
| CA-Q-643 | 643E00401 | CHANNELIZING LINE, 8", AS PER PLAN | 22 | Center, Lane, Edge Lines | Are traffic control operations for all 643 pavement markings being performed according to 614.12 and MT-99.20? | 643.04 | 0 | 0 | 0 | 0 | 10/1/2020 | Traffic
| CA-Q-643 | 643E00401 | CHANNELIZING LINE, 8", AS PER PLAN | 23 | Center, Lane, Edge Lines | Was all striping equipment for center line, lane line and edge line markings equipped with a computerized Data Logging System (DLS) conforming to 641.04? The DLS shall measure the polyester resin material component and glass beads only. Catalyst will be calculated as 2 percent of the resin used. | 643.03 | 0 | 0 | 0 | 0 | 10/1/2020 | Traffic
| CA-Q-643 | 643E00401 | CHANNELIZING LINE, 8", AS PER PLAN | 24 | Center, Lane, Edge Lines | Did the Contractor furnish written documentation to the Engineer for the equipment’s operational capabilities from the equipment manufacturer? | 643.03 | 0 | 0 | 0 | 0 | 10/1/2020 | Traffic
| CA-Q-643 | 643E00401 | CHANNELIZING LINE, 8", AS PER PLAN | 25 | Center, Lane, Edge Lines | Do quantities used correlate to the DLS reports when received? | 643.04 | 0 | 0 | 0 | 0 | 10/1/2020 | Traffic
| CA-Q-643 | 643E00401 | CHANNELIZING LINE, 8", AS PER PLAN | 26 | Removal of Pavement Marking | Are the pavement markings being removed in accordance with 614.11.G | 641.1 | 0 | 0 | 0 | 0 | 10/1/2020 | Traffic
| CA-Q-643 | 643E00404 | CHANNELIZING LINE, 12" | 1 | General | Did the Contractor obtain the Engineer’s approval for methods and equipment used for pavement preparation, marking, and marking removal? | 641.03 | 0 | 0 | 0 | 0 | 10/1/2020 | Traffic
| CA-Q-643 | 643E00404 | CHANNELIZING LINE, 12" | 2 | General | Did the Contractor furnish to the Engineer at least 3 days in advance of installation, current copies of the manufacturer’s instructions and recommendations for application of any marking material, including primer, activator, catalyst, and adhesive? | 641.03 | 0 | 0 | 0 | 0 | 10/1/2020 | Traffic
| CA-Q-643 | 643E00404 | CHANNELIZING LINE, 12" | 3 | General | Did the Engineer or the Engineer’s representative approve the layout and premarking lines before marking operations began? | 641.06 | 0 | 0 | 0 | 0 | 10/1/2020 | Traffic
| CA-Q-643 | 643E00404 | CHANNELIZING LINE, 12" | 4 | General | Did the Contractor apply polyester markings only when the surface is clean and dry and the pavement and air temperature are above 50 °F (10 °C). Document ambient air temperature. | 643.04 | 0 | 0 | 0 | 0 | 10/1/2020 | Traffic
| CA-Q-643 | 643E00404 | CHANNELIZING LINE, 12" | 5 | General | Were glass beads applied to the uncured polyester in sufficient quantity so that the beads completely filled the polyester film from the film-pavement interface to the top surface of the film to the extent that there were loose beads on the surface of the uncured line and provided uniform retroreflectivity? | 643.04 | 0 | 0 | 0 | 0 | 10/1/2020 | Traffic
| CA-Q-643 | 643E00404 | CHANNELIZING LINE, 12" | 6 | General | Did the Contractor furnish the Engineer with daily, biweekly and final DLS reports according to 641.04 in a timely manner? | 643.04 | 0 | 0 | 0 | 0 | 10/1/2020 | Traffic
| CA-Q-643 | 643E00404 | CHANNELIZING LINE, 12" | 7 | Lines, Markings, Symbols | Did the Contractor establish “T” marking of no-passing zones according to the plans or a no-passing zone log provided by the Engineer? | 641.06 | 0 | 0 | 0 | 0 | 10/1/2020 | Traffic
| CA-Q-643 | 643E00404 | CHANNELIZING LINE, 12" | 8 | Lines, Markings, Symbols | Did the Contractor furnish a calibrated measuring device acceptable to the Engineer to measure the polyester resin in the striper tanks? | 643.03 | 0 | 0 | 0 | 0 | 10/1/2020 | Traffic
| CA-Q-643 | 643E00404 | CHANNELIZING LINE, 12" | 9 | Lines, Markings, Symbols | Were the striper tanks measured before and after pavement marking placement to verify usage using the calibrated measuring device? Document measurements before and after. | 643.03 | 0 | 0 | 0 | 0 | 10/1/2020 | Traffic
| CA-Q-643 | 643E00404 | CHANNELIZING LINE, 12" | 10 | Lines, Markings, Symbols | Has a power-broom been used to clean all surfaces where gore markings or edge lines are to be applied? | 641.05 | 0 | 0 | 0 | 0 | 10/1/2020 | Traffic
| CA-Q-643 | 643E00404 | CHANNELIZING LINE, 12" | 11 | Lines, Markings, Symbols | Are glass beads kept dry during storage and before use? | 641.03 | 0 | 0 | 0 | 0 | 10/1/2020 | Traffic
| CA-Q-643 | 643E00404 | CHANNELIZING LINE, 12" | 12 | Lines, Markings, Symbols | Are the pavement markings free of uneven edges, overspray, or other readily visible defects that detract from the appearance or function of the pavement markings. | 641.03 | 0 | 0 | 0 | 0 | 10/1/2020 | Traffic
| CA-Q-643 | 643E00404 | CHANNELIZING LINE, 12" | 13 | Lines, Markings, Symbols | Are lines sharp, well defined, and uniformly retroreflective? Fuzzy lines, excessive overspray, or non-uniform application are unacceptable. | 641.03 | 0 | 0 | 0 | 0 | 10/1/2020 | Traffic
| CA-Q-643 | 643E00404 | CHANNELIZING LINE, 12" | 14 | Lines, Markings, Symbols | Is the line width within specified ±1/4 inch? | 641.03 | 0 | 0 | 0 | 0 | 10/1/2020 | Traffic
| CA-Q-643 | 643E00404 | CHANNELIZING LINE, 12" | 15 | Lines, Markings, Symbols | Are the pavement marking lines straight or smoothly curved, true to the alignment of the pavement, and do not deviate laterally from the proper location at a rate of more than 2 inches in 100 feet? | 641.07 | 0 | 0 | 0 | 0 | 10/1/2020 | Traffic
| CA-Q-643 | 643E00404 | CHANNELIZING LINE, 12" | 16 | Lines, Markings, Symbols | If the applied polyester becomes tacky and causes marking discoloration and darkening, was the Engineer notified? | 643.04 | 0 | 0 | 0 | 0 | 10/1/2020 | Traffic
| CA-Q-643 | 643E00404 | CHANNELIZING LINE, 12" | 17 | Lines, Markings, Symbols | If any marking is in a tracking condition 45 minutes after application, was the Engineer notified? | 643.04 | 0 | 0 | 0 | 0 | 10/1/2020 | Traffic
| CA-Q-643 | 643E00404 | CHANNELIZING LINE, 12" | 18 | Lines, Markings, Symbols | Are the reflectors of a plowable raised pavement marker free of pavement marking materials? Document percentage of raised pavement markers that pavement marking has been applied. | 641.03 | 0 | 0 | 0 | 0 | 10/1/2020 | Traffic
| CA-Q-643 | 643E00404 | CHANNELIZING LINE, 12" | 19 | Lines, Markings, Symbols | Has a maximum gap in the marked line of 18 inches been provided at each marker? | 641.03 | 0 | 0 | 0 | 0 | 10/1/2020 | Traffic
| CA-Q-643 | 643E00404 | CHANNELIZING LINE, 12" | 20 | Lane Lines | Are broken lines applied in a 40-foot cycle consisting of a 10-foot dash and a 30-foot gap between broken lines? | 641.03 | 0 | 0 | 0 | 0 | 10/1/2020 | Traffic
| CA-Q-643 | 643E00404 | CHANNELIZING LINE, 12" | 21 | Lane Lines | Are broken lines that have been applied over plainly visible existing broken lines within 6 inches of the beginning of the existing broken line? | 641.03 | 0 | 0 | 0 | 0 | 10/1/2020 | Traffic
| CA-Q-643 | 643E00404 | CHANNELIZING LINE, 12" | 22 | Center, Lane, Edge Lines | Are traffic control operations for all 643 pavement markings being performed according to 614.12 and MT-99.20? | 643.04 | 0 | 0 | 0 | 0 | 10/1/2020 | Traffic
| CA-Q-643 | 643E00404 | CHANNELIZING LINE, 12" | 23 | Center, Lane, Edge Lines | Was all striping equipment for center line, lane line and edge line markings equipped with a computerized Data Logging System (DLS) conforming to 641.04? The DLS shall measure the polyester resin material component and glass beads only. Catalyst will be calculated as 2 percent of the resin used. | 643.03 | 0 | 0 | 0 | 0 | 10/1/2020 | Traffic
| CA-Q-643 | 643E00404 | CHANNELIZING LINE, 12" | 24 | Center, Lane, Edge Lines | Did the Contractor furnish written documentation to the Engineer for the equipment’s operational capabilities from the equipment manufacturer? | 643.03 | 0 | 0 | 0 | 0 | 10/1/2020 | Traffic
| CA-Q-643 | 643E00404 | CHANNELIZING LINE, 12" | 25 | Center, Lane, Edge Lines | Do quantities used correlate to the DLS reports when received? | 643.04 | 0 | 0 | 0 | 0 | 10/1/2020 | Traffic
| CA-Q-643 | 643E00404 | CHANNELIZING LINE, 12" | 26 | Removal of Pavement Marking | Are the pavement markings being removed in accordance with 614.11.G | 641.1 | 0 | 0 | 0 | 0 | 10/1/2020 | Traffic
| CA-Q-643 | 643E00405 | CHANNELIZING LINE, 12", AS PER PLAN | 1 | General | Did the Contractor obtain the Engineer’s approval for methods and equipment used for pavement preparation, marking, and marking removal? | 641.03 | 0 | 0 | 0 | 0 | 10/1/2020 | Traffic
| CA-Q-643 | 643E00405 | CHANNELIZING LINE, 12", AS PER PLAN | 2 | General | Did the Contractor furnish to the Engineer at least 3 days in advance of installation, current copies of the manufacturer’s instructions and recommendations for application of any marking material, including primer, activator, catalyst, and adhesive? | 641.03 | 0 | 0 | 0 | 0 | 10/1/2020 | Traffic
| CA-Q-643 | 643E00405 | CHANNELIZING LINE, 12", AS PER PLAN | 3 | General | Did the Engineer or the Engineer’s representative approve the layout and premarking lines before marking operations began? | 641.06 | 0 | 0 | 0 | 0 | 10/1/2020 | Traffic
| CA-Q-643 | 643E00405 | CHANNELIZING LINE, 12", AS PER PLAN | 4 | General | Did the Contractor apply polyester markings only when the surface is clean and dry and the pavement and air temperature are above 50 °F (10 °C). Document ambient air temperature. | 643.04 | 0 | 0 | 0 | 0 | 10/1/2020 | Traffic
| CA-Q-643 | 643E00405 | CHANNELIZING LINE, 12", AS PER PLAN | 5 | General | Were glass beads applied to the uncured polyester in sufficient quantity so that the beads completely filled the polyester film from the film-pavement interface to the top surface of the film to the extent that there were loose beads on the surface of the uncured line and provided uniform retroreflectivity? | 643.04 | 0 | 0 | 0 | 0 | 10/1/2020 | Traffic
| CA-Q-643 | 643E00405 | CHANNELIZING LINE, 12", AS PER PLAN | 6 | General | Did the Contractor furnish the Engineer with daily, biweekly and final DLS reports according to 641.04 in a timely manner? | 643.04 | 0 | 0 | 0 | 0 | 10/1/2020 | Traffic
| CA-Q-643 | 643E00405 | CHANNELIZING LINE, 12", AS PER PLAN | 7 | Lines, Markings, Symbols | Did the Contractor establish “T” marking of no-passing zones according to the plans or a no-passing zone log provided by the Engineer? | 641.06 | 0 | 0 | 0 | 0 | 10/1/2020 | Traffic
| CA-Q-643 | 643E00405 | CHANNELIZING LINE, 12", AS PER PLAN | 8 | Lines, Markings, Symbols | Did the Contractor furnish a calibrated measuring device acceptable to the Engineer to measure the polyester resin in the striper tanks? | 643.03 | 0 | 0 | 0 | 0 | 10/1/2020 | Traffic
| CA-Q-643 | 643E00405 | CHANNELIZING LINE, 12", AS PER PLAN | 9 | Lines, Markings, Symbols | Were the striper tanks measured before and after pavement marking placement to verify usage using the calibrated measuring device? Document measurements before and after. | 643.03 | 0 | 0 | 0 | 0 | 10/1/2020 | Traffic
| CA-Q-643 | 643E00405 | CHANNELIZING LINE, 12", AS PER PLAN | 10 | Lines, Markings, Symbols | Has a power-broom been used to clean all surfaces where gore markings or edge lines are to be applied? | 641.05 | 0 | 0 | 0 | 0 | 10/1/2020 | Traffic
| CA-Q-643 | 643E00405 | CHANNELIZING LINE, 12", AS PER PLAN | 11 | Lines, Markings, Symbols | Are glass beads kept dry during storage and before use? | 641.03 | 0 | 0 | 0 | 0 | 10/1/2020 | Traffic
| CA-Q-643 | 643E00405 | CHANNELIZING LINE, 12", AS PER PLAN | 12 | Lines, Markings, Symbols | Are the pavement markings free of uneven edges, overspray, or other readily visible defects that detract from the appearance or function of the pavement markings. | 641.03 | 0 | 0 | 0 | 0 | 10/1/2020 | Traffic
| CA-Q-643 | 643E00405 | CHANNELIZING LINE, 12", AS PER PLAN | 13 | Lines, Markings, Symbols | Are lines sharp, well defined, and uniformly retroreflective? Fuzzy lines, excessive overspray, or non-uniform application are unacceptable. | 641.03 | 0 | 0 | 0 | 0 | 10/1/2020 | Traffic
| CA-Q-643 | 643E00405 | CHANNELIZING LINE, 12", AS PER PLAN | 14 | Lines, Markings, Symbols | Is the line width within specified ±1/4 inch? | 641.03 | 0 | 0 | 0 | 0 | 10/1/2020 | Traffic
| CA-Q-643 | 643E00405 | CHANNELIZING LINE, 12", AS PER PLAN | 15 | Lines, Markings, Symbols | Are the pavement marking lines straight or smoothly curved, true to the alignment of the pavement, and do not deviate laterally from the proper location at a rate of more than 2 inches in 100 feet? | 641.07 | 0 | 0 | 0 | 0 | 10/1/2020 | Traffic
| CA-Q-643 | 643E00405 | CHANNELIZING LINE, 12", AS PER PLAN | 16 | Lines, Markings, Symbols | If the applied polyester becomes tacky and causes marking discoloration and darkening, was the Engineer notified? | 643.04 | 0 | 0 | 0 | 0 | 10/1/2020 | Traffic
| CA-Q-643 | 643E00405 | CHANNELIZING LINE, 12", AS PER PLAN | 17 | Lines, Markings, Symbols | If any marking is in a tracking condition 45 minutes after application, was the Engineer notified? | 643.04 | 0 | 0 | 0 | 0 | 10/1/2020 | Traffic
| CA-Q-643 | 643E00405 | CHANNELIZING LINE, 12", AS PER PLAN | 18 | Lines, Markings, Symbols | Are the reflectors of a plowable raised pavement marker free of pavement marking materials? Document percentage of raised pavement markers that pavement marking has been applied. | 641.03 | 0 | 0 | 0 | 0 | 10/1/2020 | Traffic
| CA-Q-643 | 643E00405 | CHANNELIZING LINE, 12", AS PER PLAN | 19 | Lines, Markings, Symbols | Has a maximum gap in the marked line of 18 inches been provided at each marker? | 641.03 | 0 | 0 | 0 | 0 | 10/1/2020 | Traffic
| CA-Q-643 | 643E00405 | CHANNELIZING LINE, 12", AS PER PLAN | 20 | Lane Lines | Are broken lines applied in a 40-foot cycle consisting of a 10-foot dash and a 30-foot gap between broken lines? | 641.03 | 0 | 0 | 0 | 0 | 10/1/2020 | Traffic
| CA-Q-643 | 643E00405 | CHANNELIZING LINE, 12", AS PER PLAN | 21 | Lane Lines | Are broken lines that have been applied over plainly visible existing broken lines within 6 inches of the beginning of the existing broken line? | 641.03 | 0 | 0 | 0 | 0 | 10/1/2020 | Traffic
| CA-Q-643 | 643E00405 | CHANNELIZING LINE, 12", AS PER PLAN | 22 | Center, Lane, Edge Lines | Are traffic control operations for all 643 pavement markings being performed according to 614.12 and MT-99.20? | 643.04 | 0 | 0 | 0 | 0 | 10/1/2020 | Traffic
| CA-Q-643 | 643E00405 | CHANNELIZING LINE, 12", AS PER PLAN | 23 | Center, Lane, Edge Lines | Was all striping equipment for center line, lane line and edge line markings equipped with a computerized Data Logging System (DLS) conforming to 641.04? The DLS shall measure the polyester resin material component and glass beads only. Catalyst will be calculated as 2 percent of the resin used. | 643.03 | 0 | 0 | 0 | 0 | 10/1/2020 | Traffic
| CA-Q-643 | 643E00405 | CHANNELIZING LINE, 12", AS PER PLAN | 24 | Center, Lane, Edge Lines | Did the Contractor furnish written documentation to the Engineer for the equipment’s operational capabilities from the equipment manufacturer? | 643.03 | 0 | 0 | 0 | 0 | 10/1/2020 | Traffic
| CA-Q-643 | 643E00405 | CHANNELIZING LINE, 12", AS PER PLAN | 25 | Center, Lane, Edge Lines | Do quantities used correlate to the DLS reports when received? | 643.04 | 0 | 0 | 0 | 0 | 10/1/2020 | Traffic
| CA-Q-643 | 643E00405 | CHANNELIZING LINE, 12", AS PER PLAN | 26 | Removal of Pavement Marking | Are the pavement markings being removed in accordance with 614.11.G | 641.1 | 0 | 0 | 0 | 0 | 10/1/2020 | Traffic
| CA-Q-643 | 643E00500 | STOP LINE | 1 | General | Did the Contractor obtain the Engineer’s approval for methods and equipment used for pavement preparation, marking, and marking removal? | 641.03 | 0 | 0 | 0 | 0 | 10/1/2020 | Traffic
| CA-Q-643 | 643E00500 | STOP LINE | 2 | General | Did the Contractor furnish to the Engineer at least 3 days in advance of installation, current copies of the manufacturer’s instructions and recommendations for application of any marking material, including primer, activator, catalyst, and adhesive? | 641.03 | 0 | 0 | 0 | 0 | 10/1/2020 | Traffic
| CA-Q-643 | 643E00500 | STOP LINE | 3 | General | Did the Engineer or the Engineer’s representative approve the layout and premarking lines before marking operations began? | 641.06 | 0 | 0 | 0 | 0 | 10/1/2020 | Traffic
| CA-Q-643 | 643E00500 | STOP LINE | 4 | General | Did the Contractor apply polyester markings only when the surface is clean and dry and the pavement and air temperature are above 50 °F (10 °C). Document ambient air temperature. | 643.04 | 0 | 0 | 0 | 0 | 10/1/2020 | Traffic
| CA-Q-643 | 643E00500 | STOP LINE | 5 | General | Were glass beads applied to the uncured polyester in sufficient quantity so that the beads completely filled the polyester film from the film-pavement interface to the top surface of the film to the extent that there were loose beads on the surface of the uncured line and provided uniform retroreflectivity? | 643.04 | 0 | 0 | 0 | 0 | 10/1/2020 | Traffic
| CA-Q-643 | 643E00500 | STOP LINE | 6 | General | Did the Contractor furnish the Engineer with daily, biweekly and final DLS reports according to 641.04 in a timely manner? | 643.04 | 0 | 0 | 0 | 0 | 10/1/2020 | Traffic
| CA-Q-643 | 643E00500 | STOP LINE | 7 | Lines, Markings, Symbols | Did the Contractor establish “T” marking of no-passing zones according to the plans or a no-passing zone log provided by the Engineer? | 641.06 | 0 | 0 | 0 | 0 | 10/1/2020 | Traffic
| CA-Q-643 | 643E00500 | STOP LINE | 8 | Lines, Markings, Symbols | Did the Contractor furnish a calibrated measuring device acceptable to the Engineer to measure the polyester resin in the striper tanks? | 643.03 | 0 | 0 | 0 | 0 | 10/1/2020 | Traffic
| CA-Q-643 | 643E00500 | STOP LINE | 9 | Lines, Markings, Symbols | Were the striper tanks measured before and after pavement marking placement to verify usage using the calibrated measuring device? Document measurements before and after. | 643.03 | 0 | 0 | 0 | 0 | 10/1/2020 | Traffic
| CA-Q-643 | 643E00500 | STOP LINE | 10 | Lines, Markings, Symbols | Has a power-broom been used to clean all surfaces where gore markings or edge lines are to be applied? | 641.05 | 0 | 0 | 0 | 0 | 10/1/2020 | Traffic
| CA-Q-643 | 643E00500 | STOP LINE | 11 | Lines, Markings, Symbols | Are glass beads kept dry during storage and before use? | 641.03 | 0 | 0 | 0 | 0 | 10/1/2020 | Traffic
| CA-Q-643 | 643E00500 | STOP LINE | 12 | Lines, Markings, Symbols | Are the pavement markings free of uneven edges, overspray, or other readily visible defects that detract from the appearance or function of the pavement markings. | 641.03 | 0 | 0 | 0 | 0 | 10/1/2020 | Traffic
| CA-Q-643 | 643E00500 | STOP LINE | 13 | Lines, Markings, Symbols | Are lines sharp, well defined, and uniformly retroreflective? Fuzzy lines, excessive overspray, or non-uniform application are unacceptable. | 641.03 | 0 | 0 | 0 | 0 | 10/1/2020 | Traffic
| CA-Q-643 | 643E00500 | STOP LINE | 14 | Lines, Markings, Symbols | Is the line width within specified ±1/4 inch? | 641.03 | 0 | 0 | 0 | 0 | 10/1/2020 | Traffic
| CA-Q-643 | 643E00500 | STOP LINE | 15 | Lines, Markings, Symbols | Are the pavement marking lines straight or smoothly curved, true to the alignment of the pavement, and do not deviate laterally from the proper location at a rate of more than 2 inches in 100 feet? | 641.07 | 0 | 0 | 0 | 0 | 10/1/2020 | Traffic
| CA-Q-643 | 643E00500 | STOP LINE | 16 | Lines, Markings, Symbols | If the applied polyester becomes tacky and causes marking discoloration and darkening, was the Engineer notified? | 643.04 | 0 | 0 | 0 | 0 | 10/1/2020 | Traffic
| CA-Q-643 | 643E00500 | STOP LINE | 17 | Lines, Markings, Symbols | If any marking is in a tracking condition 45 minutes after application, was the Engineer notified? | 643.04 | 0 | 0 | 0 | 0 | 10/1/2020 | Traffic
| CA-Q-643 | 643E00500 | STOP LINE | 18 | Lines, Markings, Symbols | Are the reflectors of a plowable raised pavement marker free of pavement marking materials? Document percentage of raised pavement markers that pavement marking has been applied. | 641.03 | 0 | 0 | 0 | 0 | 10/1/2020 | Traffic
| CA-Q-643 | 643E00500 | STOP LINE | 19 | Lines, Markings, Symbols | Has a maximum gap in the marked line of 18 inches been provided at each marker? | 641.03 | 0 | 0 | 0 | 0 | 10/1/2020 | Traffic
| CA-Q-643 | 643E00500 | STOP LINE | 20 | Lane Lines | Are broken lines applied in a 40-foot cycle consisting of a 10-foot dash and a 30-foot gap between broken lines? | 641.03 | 0 | 0 | 0 | 0 | 10/1/2020 | Traffic
| CA-Q-643 | 643E00500 | STOP LINE | 21 | Lane Lines | Are broken lines that have been applied over plainly visible existing broken lines within 6 inches of the beginning of the existing broken line? | 641.03 | 0 | 0 | 0 | 0 | 10/1/2020 | Traffic
| CA-Q-643 | 643E00500 | STOP LINE | 22 | Center, Lane, Edge Lines | Are traffic control operations for all 643 pavement markings being performed according to 614.12 and MT-99.20? | 643.04 | 0 | 0 | 0 | 0 | 10/1/2020 | Traffic
| CA-Q-643 | 643E00500 | STOP LINE | 23 | Center, Lane, Edge Lines | Was all striping equipment for center line, lane line and edge line markings equipped with a computerized Data Logging System (DLS) conforming to 641.04? The DLS shall measure the polyester resin material component and glass beads only. Catalyst will be calculated as 2 percent of the resin used. | 643.03 | 0 | 0 | 0 | 0 | 10/1/2020 | Traffic
| CA-Q-643 | 643E00500 | STOP LINE | 24 | Center, Lane, Edge Lines | Did the Contractor furnish written documentation to the Engineer for the equipment’s operational capabilities from the equipment manufacturer? | 643.03 | 0 | 0 | 0 | 0 | 10/1/2020 | Traffic
| CA-Q-643 | 643E00500 | STOP LINE | 25 | Center, Lane, Edge Lines | Do quantities used correlate to the DLS reports when received? | 643.04 | 0 | 0 | 0 | 0 | 10/1/2020 | Traffic
| CA-Q-643 | 643E00500 | STOP LINE | 26 | Removal of Pavement Marking | Are the pavement markings being removed in accordance with 614.11.G | 641.1 | 0 | 0 | 0 | 0 | 10/1/2020 | Traffic
| CA-Q-643 | 643E00501 | STOP LINE, AS PER PLAN | 1 | General | Did the Contractor obtain the Engineer’s approval for methods and equipment used for pavement preparation, marking, and marking removal? | 641.03 | 0 | 0 | 0 | 0 | 10/1/2020 | Traffic
| CA-Q-643 | 643E00501 | STOP LINE, AS PER PLAN | 2 | General | Did the Contractor furnish to the Engineer at least 3 days in advance of installation, current copies of the manufacturer’s instructions and recommendations for application of any marking material, including primer, activator, catalyst, and adhesive? | 641.03 | 0 | 0 | 0 | 0 | 10/1/2020 | Traffic
| CA-Q-643 | 643E00501 | STOP LINE, AS PER PLAN | 3 | General | Did the Engineer or the Engineer’s representative approve the layout and premarking lines before marking operations began? | 641.06 | 0 | 0 | 0 | 0 | 10/1/2020 | Traffic
| CA-Q-643 | 643E00501 | STOP LINE, AS PER PLAN | 4 | General | Did the Contractor apply polyester markings only when the surface is clean and dry and the pavement and air temperature are above 50 °F (10 °C). Document ambient air temperature. | 643.04 | 0 | 0 | 0 | 0 | 10/1/2020 | Traffic
| CA-Q-643 | 643E00501 | STOP LINE, AS PER PLAN | 5 | General | Were glass beads applied to the uncured polyester in sufficient quantity so that the beads completely filled the polyester film from the film-pavement interface to the top surface of the film to the extent that there were loose beads on the surface of the uncured line and provided uniform retroreflectivity? | 643.04 | 0 | 0 | 0 | 0 | 10/1/2020 | Traffic
| CA-Q-643 | 643E00501 | STOP LINE, AS PER PLAN | 6 | General | Did the Contractor furnish the Engineer with daily, biweekly and final DLS reports according to 641.04 in a timely manner? | 643.04 | 0 | 0 | 0 | 0 | 10/1/2020 | Traffic
| CA-Q-643 | 643E00501 | STOP LINE, AS PER PLAN | 7 | Lines, Markings, Symbols | Did the Contractor establish “T” marking of no-passing zones according to the plans or a no-passing zone log provided by the Engineer? | 641.06 | 0 | 0 | 0 | 0 | 10/1/2020 | Traffic
| CA-Q-643 | 643E00501 | STOP LINE, AS PER PLAN | 8 | Lines, Markings, Symbols | Did the Contractor furnish a calibrated measuring device acceptable to the Engineer to measure the polyester resin in the striper tanks? | 643.03 | 0 | 0 | 0 | 0 | 10/1/2020 | Traffic
| CA-Q-643 | 643E00501 | STOP LINE, AS PER PLAN | 9 | Lines, Markings, Symbols | Were the striper tanks measured before and after pavement marking placement to verify usage using the calibrated measuring device? Document measurements before and after. | 643.03 | 0 | 0 | 0 | 0 | 10/1/2020 | Traffic
| CA-Q-643 | 643E00501 | STOP LINE, AS PER PLAN | 10 | Lines, Markings, Symbols | Has a power-broom been used to clean all surfaces where gore markings or edge lines are to be applied? | 641.05 | 0 | 0 | 0 | 0 | 10/1/2020 | Traffic
| CA-Q-643 | 643E00501 | STOP LINE, AS PER PLAN | 11 | Lines, Markings, Symbols | Are glass beads kept dry during storage and before use? | 641.03 | 0 | 0 | 0 | 0 | 10/1/2020 | Traffic
| CA-Q-643 | 643E00501 | STOP LINE, AS PER PLAN | 12 | Lines, Markings, Symbols | Are the pavement markings free of uneven edges, overspray, or other readily visible defects that detract from the appearance or function of the pavement markings. | 641.03 | 0 | 0 | 0 | 0 | 10/1/2020 | Traffic
| CA-Q-643 | 643E00501 | STOP LINE, AS PER PLAN | 13 | Lines, Markings, Symbols | Are lines sharp, well defined, and uniformly retroreflective? Fuzzy lines, excessive overspray, or non-uniform application are unacceptable. | 641.03 | 0 | 0 | 0 | 0 | 10/1/2020 | Traffic
| CA-Q-643 | 643E00501 | STOP LINE, AS PER PLAN | 14 | Lines, Markings, Symbols | Is the line width within specified ±1/4 inch? | 641.03 | 0 | 0 | 0 | 0 | 10/1/2020 | Traffic
| CA-Q-643 | 643E00501 | STOP LINE, AS PER PLAN | 15 | Lines, Markings, Symbols | Are the pavement marking lines straight or smoothly curved, true to the alignment of the pavement, and do not deviate laterally from the proper location at a rate of more than 2 inches in 100 feet? | 641.07 | 0 | 0 | 0 | 0 | 10/1/2020 | Traffic
| CA-Q-643 | 643E00501 | STOP LINE, AS PER PLAN | 16 | Lines, Markings, Symbols | If the applied polyester becomes tacky and causes marking discoloration and darkening, was the Engineer notified? | 643.04 | 0 | 0 | 0 | 0 | 10/1/2020 | Traffic
| CA-Q-643 | 643E00501 | STOP LINE, AS PER PLAN | 17 | Lines, Markings, Symbols | If any marking is in a tracking condition 45 minutes after application, was the Engineer notified? | 643.04 | 0 | 0 | 0 | 0 | 10/1/2020 | Traffic
| CA-Q-643 | 643E00501 | STOP LINE, AS PER PLAN | 18 | Lines, Markings, Symbols | Are the reflectors of a plowable raised pavement marker free of pavement marking materials? Document percentage of raised pavement markers that pavement marking has been applied. | 641.03 | 0 | 0 | 0 | 0 | 10/1/2020 | Traffic
| CA-Q-643 | 643E00501 | STOP LINE, AS PER PLAN | 19 | Lines, Markings, Symbols | Has a maximum gap in the marked line of 18 inches been provided at each marker? | 641.03 | 0 | 0 | 0 | 0 | 10/1/2020 | Traffic
| CA-Q-643 | 643E00501 | STOP LINE, AS PER PLAN | 20 | Lane Lines | Are broken lines applied in a 40-foot cycle consisting of a 10-foot dash and a 30-foot gap between broken lines? | 641.03 | 0 | 0 | 0 | 0 | 10/1/2020 | Traffic
| CA-Q-643 | 643E00501 | STOP LINE, AS PER PLAN | 21 | Lane Lines | Are broken lines that have been applied over plainly visible existing broken lines within 6 inches of the beginning of the existing broken line? | 641.03 | 0 | 0 | 0 | 0 | 10/1/2020 | Traffic
| CA-Q-643 | 643E00501 | STOP LINE, AS PER PLAN | 22 | Center, Lane, Edge Lines | Are traffic control operations for all 643 pavement markings being performed according to 614.12 and MT-99.20? | 643.04 | 0 | 0 | 0 | 0 | 10/1/2020 | Traffic
| CA-Q-643 | 643E00501 | STOP LINE, AS PER PLAN | 23 | Center, Lane, Edge Lines | Was all striping equipment for center line, lane line and edge line markings equipped with a computerized Data Logging System (DLS) conforming to 641.04? The DLS shall measure the polyester resin material component and glass beads only. Catalyst will be calculated as 2 percent of the resin used. | 643.03 | 0 | 0 | 0 | 0 | 10/1/2020 | Traffic
| CA-Q-643 | 643E00501 | STOP LINE, AS PER PLAN | 24 | Center, Lane, Edge Lines | Did the Contractor furnish written documentation to the Engineer for the equipment’s operational capabilities from the equipment manufacturer? | 643.03 | 0 | 0 | 0 | 0 | 10/1/2020 | Traffic
| CA-Q-643 | 643E00501 | STOP LINE, AS PER PLAN | 25 | Center, Lane, Edge Lines | Do quantities used correlate to the DLS reports when received? | 643.04 | 0 | 0 | 0 | 0 | 10/1/2020 | Traffic
| CA-Q-643 | 643E00501 | STOP LINE, AS PER PLAN | 26 | Removal of Pavement Marking | Are the pavement markings being removed in accordance with 614.11.G | 641.1 | 0 | 0 | 0 | 0 | 10/1/2020 | Traffic
| CA-Q-643 | 643E00600 | CROSSWALK LINE | 1 | General | Did the Contractor obtain the Engineer’s approval for methods and equipment used for pavement preparation, marking, and marking removal? | 641.03 | 0 | 0 | 0 | 0 | 10/1/2020 | Traffic
| CA-Q-643 | 643E00600 | CROSSWALK LINE | 2 | General | Did the Contractor furnish to the Engineer at least 3 days in advance of installation, current copies of the manufacturer’s instructions and recommendations for application of any marking material, including primer, activator, catalyst, and adhesive? | 641.03 | 0 | 0 | 0 | 0 | 10/1/2020 | Traffic
| CA-Q-643 | 643E00600 | CROSSWALK LINE | 3 | General | Did the Engineer or the Engineer’s representative approve the layout and premarking lines before marking operations began? | 641.06 | 0 | 0 | 0 | 0 | 10/1/2020 | Traffic
| CA-Q-643 | 643E00600 | CROSSWALK LINE | 4 | General | Did the Contractor apply polyester markings only when the surface is clean and dry and the pavement and air temperature are above 50 °F (10 °C). Document ambient air temperature. | 643.04 | 0 | 0 | 0 | 0 | 10/1/2020 | Traffic
| CA-Q-643 | 643E00600 | CROSSWALK LINE | 5 | General | Were glass beads applied to the uncured polyester in sufficient quantity so that the beads completely filled the polyester film from the film-pavement interface to the top surface of the film to the extent that there were loose beads on the surface of the uncured line and provided uniform retroreflectivity? | 643.04 | 0 | 0 | 0 | 0 | 10/1/2020 | Traffic
| CA-Q-643 | 643E00600 | CROSSWALK LINE | 6 | General | Did the Contractor furnish the Engineer with daily, biweekly and final DLS reports according to 641.04 in a timely manner? | 643.04 | 0 | 0 | 0 | 0 | 10/1/2020 | Traffic
| CA-Q-643 | 643E00600 | CROSSWALK LINE | 7 | Lines, Markings, Symbols | Did the Contractor establish “T” marking of no-passing zones according to the plans or a no-passing zone log provided by the Engineer? | 641.06 | 0 | 0 | 0 | 0 | 10/1/2020 | Traffic
| CA-Q-643 | 643E00600 | CROSSWALK LINE | 8 | Lines, Markings, Symbols | Did the Contractor furnish a calibrated measuring device acceptable to the Engineer to measure the polyester resin in the striper tanks? | 643.03 | 0 | 0 | 0 | 0 | 10/1/2020 | Traffic
| CA-Q-643 | 643E00600 | CROSSWALK LINE | 9 | Lines, Markings, Symbols | Were the striper tanks measured before and after pavement marking placement to verify usage using the calibrated measuring device? Document measurements before and after. | 643.03 | 0 | 0 | 0 | 0 | 10/1/2020 | Traffic
| CA-Q-643 | 643E00600 | CROSSWALK LINE | 10 | Lines, Markings, Symbols | Has a power-broom been used to clean all surfaces where gore markings or edge lines are to be applied? | 641.05 | 0 | 0 | 0 | 0 | 10/1/2020 | Traffic
| CA-Q-643 | 643E00600 | CROSSWALK LINE | 11 | Lines, Markings, Symbols | Are glass beads kept dry during storage and before use? | 641.03 | 0 | 0 | 0 | 0 | 10/1/2020 | Traffic
| CA-Q-643 | 643E00600 | CROSSWALK LINE | 12 | Lines, Markings, Symbols | Are the pavement markings free of uneven edges, overspray, or other readily visible defects that detract from the appearance or function of the pavement markings. | 641.03 | 0 | 0 | 0 | 0 | 10/1/2020 | Traffic
| CA-Q-643 | 643E00600 | CROSSWALK LINE | 13 | Lines, Markings, Symbols | Are lines sharp, well defined, and uniformly retroreflective? Fuzzy lines, excessive overspray, or non-uniform application are unacceptable. | 641.03 | 0 | 0 | 0 | 0 | 10/1/2020 | Traffic
| CA-Q-643 | 643E00600 | CROSSWALK LINE | 14 | Lines, Markings, Symbols | Is the line width within specified ±1/4 inch? | 641.03 | 0 | 0 | 0 | 0 | 10/1/2020 | Traffic
| CA-Q-643 | 643E00600 | CROSSWALK LINE | 15 | Lines, Markings, Symbols | Are the pavement marking lines straight or smoothly curved, true to the alignment of the pavement, and do not deviate laterally from the proper location at a rate of more than 2 inches in 100 feet? | 641.07 | 0 | 0 | 0 | 0 | 10/1/2020 | Traffic
| CA-Q-643 | 643E00600 | CROSSWALK LINE | 16 | Lines, Markings, Symbols | If the applied polyester becomes tacky and causes marking discoloration and darkening, was the Engineer notified? | 643.04 | 0 | 0 | 0 | 0 | 10/1/2020 | Traffic
| CA-Q-643 | 643E00600 | CROSSWALK LINE | 17 | Lines, Markings, Symbols | If any marking is in a tracking condition 45 minutes after application, was the Engineer notified? | 643.04 | 0 | 0 | 0 | 0 | 10/1/2020 | Traffic
| CA-Q-643 | 643E00600 | CROSSWALK LINE | 18 | Lines, Markings, Symbols | Are the reflectors of a plowable raised pavement marker free of pavement marking materials? Document percentage of raised pavement markers that pavement marking has been applied. | 641.03 | 0 | 0 | 0 | 0 | 10/1/2020 | Traffic
| CA-Q-643 | 643E00600 | CROSSWALK LINE | 19 | Lines, Markings, Symbols | Has a maximum gap in the marked line of 18 inches been provided at each marker? | 641.03 | 0 | 0 | 0 | 0 | 10/1/2020 | Traffic
| CA-Q-643 | 643E00600 | CROSSWALK LINE | 20 | Lane Lines | Are broken lines applied in a 40-foot cycle consisting of a 10-foot dash and a 30-foot gap between broken lines? | 641.03 | 0 | 0 | 0 | 0 | 10/1/2020 | Traffic
| CA-Q-643 | 643E00600 | CROSSWALK LINE | 21 | Lane Lines | Are broken lines that have been applied over plainly visible existing broken lines within 6 inches of the beginning of the existing broken line? | 641.03 | 0 | 0 | 0 | 0 | 10/1/2020 | Traffic
| CA-Q-643 | 643E00600 | CROSSWALK LINE | 22 | Center, Lane, Edge Lines | Are traffic control operations for all 643 pavement markings being performed according to 614.12 and MT-99.20? | 643.04 | 0 | 0 | 0 | 0 | 10/1/2020 | Traffic
| CA-Q-643 | 643E00600 | CROSSWALK LINE | 23 | Center, Lane, Edge Lines | Was all striping equipment for center line, lane line and edge line markings equipped with a computerized Data Logging System (DLS) conforming to 641.04? The DLS shall measure the polyester resin material component and glass beads only. Catalyst will be calculated as 2 percent of the resin used. | 643.03 | 0 | 0 | 0 | 0 | 10/1/2020 | Traffic
| CA-Q-643 | 643E00600 | CROSSWALK LINE | 24 | Center, Lane, Edge Lines | Did the Contractor furnish written documentation to the Engineer for the equipment’s operational capabilities from the equipment manufacturer? | 643.03 | 0 | 0 | 0 | 0 | 10/1/2020 | Traffic
| CA-Q-643 | 643E00600 | CROSSWALK LINE | 25 | Center, Lane, Edge Lines | Do quantities used correlate to the DLS reports when received? | 643.04 | 0 | 0 | 0 | 0 | 10/1/2020 | Traffic
| CA-Q-643 | 643E00600 | CROSSWALK LINE | 26 | Removal of Pavement Marking | Are the pavement markings being removed in accordance with 614.11.G | 641.1 | 0 | 0 | 0 | 0 | 10/1/2020 | Traffic
| CA-Q-643 | 643E00601 | CROSSWALK LINE, AS PER PLAN | 1 | General | Did the Contractor obtain the Engineer’s approval for methods and equipment used for pavement preparation, marking, and marking removal? | 641.03 | 0 | 0 | 0 | 0 | 10/1/2020 | Traffic
| CA-Q-643 | 643E00601 | CROSSWALK LINE, AS PER PLAN | 2 | General | Did the Contractor furnish to the Engineer at least 3 days in advance of installation, current copies of the manufacturer’s instructions and recommendations for application of any marking material, including primer, activator, catalyst, and adhesive? | 641.03 | 0 | 0 | 0 | 0 | 10/1/2020 | Traffic
| CA-Q-643 | 643E00601 | CROSSWALK LINE, AS PER PLAN | 3 | General | Did the Engineer or the Engineer’s representative approve the layout and premarking lines before marking operations began? | 641.06 | 0 | 0 | 0 | 0 | 10/1/2020 | Traffic
| CA-Q-643 | 643E00601 | CROSSWALK LINE, AS PER PLAN | 4 | General | Did the Contractor apply polyester markings only when the surface is clean and dry and the pavement and air temperature are above 50 °F (10 °C). Document ambient air temperature. | 643.04 | 0 | 0 | 0 | 0 | 10/1/2020 | Traffic
| CA-Q-643 | 643E00601 | CROSSWALK LINE, AS PER PLAN | 5 | General | Were glass beads applied to the uncured polyester in sufficient quantity so that the beads completely filled the polyester film from the film-pavement interface to the top surface of the film to the extent that there were loose beads on the surface of the uncured line and provided uniform retroreflectivity? | 643.04 | 0 | 0 | 0 | 0 | 10/1/2020 | Traffic
| CA-Q-643 | 643E00601 | CROSSWALK LINE, AS PER PLAN | 6 | General | Did the Contractor furnish the Engineer with daily, biweekly and final DLS reports according to 641.04 in a timely manner? | 643.04 | 0 | 0 | 0 | 0 | 10/1/2020 | Traffic
| CA-Q-643 | 643E00601 | CROSSWALK LINE, AS PER PLAN | 7 | Lines, Markings, Symbols | Did the Contractor establish “T” marking of no-passing zones according to the plans or a no-passing zone log provided by the Engineer? | 641.06 | 0 | 0 | 0 | 0 | 10/1/2020 | Traffic
| CA-Q-643 | 643E00601 | CROSSWALK LINE, AS PER PLAN | 8 | Lines, Markings, Symbols | Did the Contractor furnish a calibrated measuring device acceptable to the Engineer to measure the polyester resin in the striper tanks? | 643.03 | 0 | 0 | 0 | 0 | 10/1/2020 | Traffic
| CA-Q-643 | 643E00601 | CROSSWALK LINE, AS PER PLAN | 9 | Lines, Markings, Symbols | Were the striper tanks measured before and after pavement marking placement to verify usage using the calibrated measuring device? Document measurements before and after. | 643.03 | 0 | 0 | 0 | 0 | 10/1/2020 | Traffic
| CA-Q-643 | 643E00601 | CROSSWALK LINE, AS PER PLAN | 10 | Lines, Markings, Symbols | Has a power-broom been used to clean all surfaces where gore markings or edge lines are to be applied? | 641.05 | 0 | 0 | 0 | 0 | 10/1/2020 | Traffic
| CA-Q-643 | 643E00601 | CROSSWALK LINE, AS PER PLAN | 11 | Lines, Markings, Symbols | Are glass beads kept dry during storage and before use? | 641.03 | 0 | 0 | 0 | 0 | 10/1/2020 | Traffic
| CA-Q-643 | 643E00601 | CROSSWALK LINE, AS PER PLAN | 12 | Lines, Markings, Symbols | Are the pavement markings free of uneven edges, overspray, or other readily visible defects that detract from the appearance or function of the pavement markings. | 641.03 | 0 | 0 | 0 | 0 | 10/1/2020 | Traffic
| CA-Q-643 | 643E00601 | CROSSWALK LINE, AS PER PLAN | 13 | Lines, Markings, Symbols | Are lines sharp, well defined, and uniformly retroreflective? Fuzzy lines, excessive overspray, or non-uniform application are unacceptable. | 641.03 | 0 | 0 | 0 | 0 | 10/1/2020 | Traffic
| CA-Q-643 | 643E00601 | CROSSWALK LINE, AS PER PLAN | 14 | Lines, Markings, Symbols | Is the line width within specified ±1/4 inch? | 641.03 | 0 | 0 | 0 | 0 | 10/1/2020 | Traffic
| CA-Q-643 | 643E00601 | CROSSWALK LINE, AS PER PLAN | 15 | Lines, Markings, Symbols | Are the pavement marking lines straight or smoothly curved, true to the alignment of the pavement, and do not deviate laterally from the proper location at a rate of more than 2 inches in 100 feet? | 641.07 | 0 | 0 | 0 | 0 | 10/1/2020 | Traffic
| CA-Q-643 | 643E00601 | CROSSWALK LINE, AS PER PLAN | 16 | Lines, Markings, Symbols | If the applied polyester becomes tacky and causes marking discoloration and darkening, was the Engineer notified? | 643.04 | 0 | 0 | 0 | 0 | 10/1/2020 | Traffic
| CA-Q-643 | 643E00601 | CROSSWALK LINE, AS PER PLAN | 17 | Lines, Markings, Symbols | If any marking is in a tracking condition 45 minutes after application, was the Engineer notified? | 643.04 | 0 | 0 | 0 | 0 | 10/1/2020 | Traffic
| CA-Q-643 | 643E00601 | CROSSWALK LINE, AS PER PLAN | 18 | Lines, Markings, Symbols | Are the reflectors of a plowable raised pavement marker free of pavement marking materials? Document percentage of raised pavement markers that pavement marking has been applied. | 641.03 | 0 | 0 | 0 | 0 | 10/1/2020 | Traffic
| CA-Q-643 | 643E00601 | CROSSWALK LINE, AS PER PLAN | 19 | Lines, Markings, Symbols | Has a maximum gap in the marked line of 18 inches been provided at each marker? | 641.03 | 0 | 0 | 0 | 0 | 10/1/2020 | Traffic
| CA-Q-643 | 643E00601 | CROSSWALK LINE, AS PER PLAN | 20 | Lane Lines | Are broken lines applied in a 40-foot cycle consisting of a 10-foot dash and a 30-foot gap between broken lines? | 641.03 | 0 | 0 | 0 | 0 | 10/1/2020 | Traffic
| CA-Q-643 | 643E00601 | CROSSWALK LINE, AS PER PLAN | 21 | Lane Lines | Are broken lines that have been applied over plainly visible existing broken lines within 6 inches of the beginning of the existing broken line? | 641.03 | 0 | 0 | 0 | 0 | 10/1/2020 | Traffic
| CA-Q-643 | 643E00601 | CROSSWALK LINE, AS PER PLAN | 22 | Center, Lane, Edge Lines | Are traffic control operations for all 643 pavement markings being performed according to 614.12 and MT-99.20? | 643.04 | 0 | 0 | 0 | 0 | 10/1/2020 | Traffic
| CA-Q-643 | 643E00601 | CROSSWALK LINE, AS PER PLAN | 23 | Center, Lane, Edge Lines | Was all striping equipment for center line, lane line and edge line markings equipped with a computerized Data Logging System (DLS) conforming to 641.04? The DLS shall measure the polyester resin material component and glass beads only. Catalyst will be calculated as 2 percent of the resin used. | 643.03 | 0 | 0 | 0 | 0 | 10/1/2020 | Traffic
| CA-Q-643 | 643E00601 | CROSSWALK LINE, AS PER PLAN | 24 | Center, Lane, Edge Lines | Did the Contractor furnish written documentation to the Engineer for the equipment’s operational capabilities from the equipment manufacturer? | 643.03 | 0 | 0 | 0 | 0 | 10/1/2020 | Traffic
| CA-Q-643 | 643E00601 | CROSSWALK LINE, AS PER PLAN | 25 | Center, Lane, Edge Lines | Do quantities used correlate to the DLS reports when received? | 643.04 | 0 | 0 | 0 | 0 | 10/1/2020 | Traffic
| CA-Q-643 | 643E00601 | CROSSWALK LINE, AS PER PLAN | 26 | Removal of Pavement Marking | Are the pavement markings being removed in accordance with 614.11.G | 641.1 | 0 | 0 | 0 | 0 | 10/1/2020 | Traffic
| CA-Q-643 | 643E00700 | TRANSVERSE/DIAGONAL LINE | 1 | General | Did the Contractor obtain the Engineer’s approval for methods and equipment used for pavement preparation, marking, and marking removal? | 641.03 | 0 | 0 | 0 | 0 | 10/1/2020 | Traffic
| CA-Q-643 | 643E00700 | TRANSVERSE/DIAGONAL LINE | 2 | General | Did the Contractor furnish to the Engineer at least 3 days in advance of installation, current copies of the manufacturer’s instructions and recommendations for application of any marking material, including primer, activator, catalyst, and adhesive? | 641.03 | 0 | 0 | 0 | 0 | 10/1/2020 | Traffic
| CA-Q-643 | 643E00700 | TRANSVERSE/DIAGONAL LINE | 3 | General | Did the Engineer or the Engineer’s representative approve the layout and premarking lines before marking operations began? | 641.06 | 0 | 0 | 0 | 0 | 10/1/2020 | Traffic
| CA-Q-643 | 643E00700 | TRANSVERSE/DIAGONAL LINE | 4 | General | Did the Contractor apply polyester markings only when the surface is clean and dry and the pavement and air temperature are above 50 °F (10 °C). Document ambient air temperature. | 643.04 | 0 | 0 | 0 | 0 | 10/1/2020 | Traffic
| CA-Q-643 | 643E00700 | TRANSVERSE/DIAGONAL LINE | 5 | General | Were glass beads applied to the uncured polyester in sufficient quantity so that the beads completely filled the polyester film from the film-pavement interface to the top surface of the film to the extent that there were loose beads on the surface of the uncured line and provided uniform retroreflectivity? | 643.04 | 0 | 0 | 0 | 0 | 10/1/2020 | Traffic
| CA-Q-643 | 643E00700 | TRANSVERSE/DIAGONAL LINE | 6 | General | Did the Contractor furnish the Engineer with daily, biweekly and final DLS reports according to 641.04 in a timely manner? | 643.04 | 0 | 0 | 0 | 0 | 10/1/2020 | Traffic
| CA-Q-643 | 643E00700 | TRANSVERSE/DIAGONAL LINE | 7 | Lines, Markings, Symbols | Did the Contractor establish “T” marking of no-passing zones according to the plans or a no-passing zone log provided by the Engineer? | 641.06 | 0 | 0 | 0 | 0 | 10/1/2020 | Traffic
| CA-Q-643 | 643E00700 | TRANSVERSE/DIAGONAL LINE | 8 | Lines, Markings, Symbols | Did the Contractor furnish a calibrated measuring device acceptable to the Engineer to measure the polyester resin in the striper tanks? | 643.03 | 0 | 0 | 0 | 0 | 10/1/2020 | Traffic
| CA-Q-643 | 643E00700 | TRANSVERSE/DIAGONAL LINE | 9 | Lines, Markings, Symbols | Were the striper tanks measured before and after pavement marking placement to verify usage using the calibrated measuring device? Document measurements before and after. | 643.03 | 0 | 0 | 0 | 0 | 10/1/2020 | Traffic
| CA-Q-643 | 643E00700 | TRANSVERSE/DIAGONAL LINE | 10 | Lines, Markings, Symbols | Has a power-broom been used to clean all surfaces where gore markings or edge lines are to be applied? | 641.05 | 0 | 0 | 0 | 0 | 10/1/2020 | Traffic
| CA-Q-643 | 643E00700 | TRANSVERSE/DIAGONAL LINE | 11 | Lines, Markings, Symbols | Are glass beads kept dry during storage and before use? | 641.03 | 0 | 0 | 0 | 0 | 10/1/2020 | Traffic
| CA-Q-643 | 643E00700 | TRANSVERSE/DIAGONAL LINE | 12 | Lines, Markings, Symbols | Are the pavement markings free of uneven edges, overspray, or other readily visible defects that detract from the appearance or function of the pavement markings. | 641.03 | 0 | 0 | 0 | 0 | 10/1/2020 | Traffic
| CA-Q-643 | 643E00700 | TRANSVERSE/DIAGONAL LINE | 13 | Lines, Markings, Symbols | Are lines sharp, well defined, and uniformly retroreflective? Fuzzy lines, excessive overspray, or non-uniform application are unacceptable. | 641.03 | 0 | 0 | 0 | 0 | 10/1/2020 | Traffic
| CA-Q-643 | 643E00700 | TRANSVERSE/DIAGONAL LINE | 14 | Lines, Markings, Symbols | Is the line width within specified ±1/4 inch? | 641.03 | 0 | 0 | 0 | 0 | 10/1/2020 | Traffic
| CA-Q-643 | 643E00700 | TRANSVERSE/DIAGONAL LINE | 15 | Lines, Markings, Symbols | Are the pavement marking lines straight or smoothly curved, true to the alignment of the pavement, and do not deviate laterally from the proper location at a rate of more than 2 inches in 100 feet? | 641.07 | 0 | 0 | 0 | 0 | 10/1/2020 | Traffic
| CA-Q-643 | 643E00700 | TRANSVERSE/DIAGONAL LINE | 16 | Lines, Markings, Symbols | If the applied polyester becomes tacky and causes marking discoloration and darkening, was the Engineer notified? | 643.04 | 0 | 0 | 0 | 0 | 10/1/2020 | Traffic
| CA-Q-643 | 643E00700 | TRANSVERSE/DIAGONAL LINE | 17 | Lines, Markings, Symbols | If any marking is in a tracking condition 45 minutes after application, was the Engineer notified? | 643.04 | 0 | 0 | 0 | 0 | 10/1/2020 | Traffic
| CA-Q-643 | 643E00700 | TRANSVERSE/DIAGONAL LINE | 18 | Lines, Markings, Symbols | Are the reflectors of a plowable raised pavement marker free of pavement marking materials? Document percentage of raised pavement markers that pavement marking has been applied. | 641.03 | 0 | 0 | 0 | 0 | 10/1/2020 | Traffic
| CA-Q-643 | 643E00700 | TRANSVERSE/DIAGONAL LINE | 19 | Lines, Markings, Symbols | Has a maximum gap in the marked line of 18 inches been provided at each marker? | 641.03 | 0 | 0 | 0 | 0 | 10/1/2020 | Traffic
| CA-Q-643 | 643E00700 | TRANSVERSE/DIAGONAL LINE | 20 | Lane Lines | Are broken lines applied in a 40-foot cycle consisting of a 10-foot dash and a 30-foot gap between broken lines? | 641.03 | 0 | 0 | 0 | 0 | 10/1/2020 | Traffic
| CA-Q-643 | 643E00700 | TRANSVERSE/DIAGONAL LINE | 21 | Lane Lines | Are broken lines that have been applied over plainly visible existing broken lines within 6 inches of the beginning of the existing broken line? | 641.03 | 0 | 0 | 0 | 0 | 10/1/2020 | Traffic
| CA-Q-643 | 643E00700 | TRANSVERSE/DIAGONAL LINE | 22 | Center, Lane, Edge Lines | Are traffic control operations for all 643 pavement markings being performed according to 614.12 and MT-99.20? | 643.04 | 0 | 0 | 0 | 0 | 10/1/2020 | Traffic
| CA-Q-643 | 643E00700 | TRANSVERSE/DIAGONAL LINE | 23 | Center, Lane, Edge Lines | Was all striping equipment for center line, lane line and edge line markings equipped with a computerized Data Logging System (DLS) conforming to 641.04? The DLS shall measure the polyester resin material component and glass beads only. Catalyst will be calculated as 2 percent of the resin used. | 643.03 | 0 | 0 | 0 | 0 | 10/1/2020 | Traffic
| CA-Q-643 | 643E00700 | TRANSVERSE/DIAGONAL LINE | 24 | Center, Lane, Edge Lines | Did the Contractor furnish written documentation to the Engineer for the equipment’s operational capabilities from the equipment manufacturer? | 643.03 | 0 | 0 | 0 | 0 | 10/1/2020 | Traffic
| CA-Q-643 | 643E00700 | TRANSVERSE/DIAGONAL LINE | 25 | Center, Lane, Edge Lines | Do quantities used correlate to the DLS reports when received? | 643.04 | 0 | 0 | 0 | 0 | 10/1/2020 | Traffic
| CA-Q-643 | 643E00700 | TRANSVERSE/DIAGONAL LINE | 26 | Removal of Pavement Marking | Are the pavement markings being removed in accordance with 614.11.G | 641.1 | 0 | 0 | 0 | 0 | 10/1/2020 | Traffic
| CA-Q-643 | 643E00701 | TRANSVERSE/DIAGONAL LINE, AS PER PLAN | 1 | General | Did the Contractor obtain the Engineer’s approval for methods and equipment used for pavement preparation, marking, and marking removal? | 641.03 | 0 | 0 | 0 | 0 | 10/1/2020 | Traffic
| CA-Q-643 | 643E00701 | TRANSVERSE/DIAGONAL LINE, AS PER PLAN | 2 | General | Did the Contractor furnish to the Engineer at least 3 days in advance of installation, current copies of the manufacturer’s instructions and recommendations for application of any marking material, including primer, activator, catalyst, and adhesive? | 641.03 | 0 | 0 | 0 | 0 | 10/1/2020 | Traffic
| CA-Q-643 | 643E00701 | TRANSVERSE/DIAGONAL LINE, AS PER PLAN | 3 | General | Did the Engineer or the Engineer’s representative approve the layout and premarking lines before marking operations began? | 641.06 | 0 | 0 | 0 | 0 | 10/1/2020 | Traffic
| CA-Q-643 | 643E00701 | TRANSVERSE/DIAGONAL LINE, AS PER PLAN | 4 | General | Did the Contractor apply polyester markings only when the surface is clean and dry and the pavement and air temperature are above 50 °F (10 °C). Document ambient air temperature. | 643.04 | 0 | 0 | 0 | 0 | 10/1/2020 | Traffic
| CA-Q-643 | 643E00701 | TRANSVERSE/DIAGONAL LINE, AS PER PLAN | 5 | General | Were glass beads applied to the uncured polyester in sufficient quantity so that the beads completely filled the polyester film from the film-pavement interface to the top surface of the film to the extent that there were loose beads on the surface of the uncured line and provided uniform retroreflectivity? | 643.04 | 0 | 0 | 0 | 0 | 10/1/2020 | Traffic
| CA-Q-643 | 643E00701 | TRANSVERSE/DIAGONAL LINE, AS PER PLAN | 6 | General | Did the Contractor furnish the Engineer with daily, biweekly and final DLS reports according to 641.04 in a timely manner? | 643.04 | 0 | 0 | 0 | 0 | 10/1/2020 | Traffic
| CA-Q-643 | 643E00701 | TRANSVERSE/DIAGONAL LINE, AS PER PLAN | 7 | Lines, Markings, Symbols | Did the Contractor establish “T” marking of no-passing zones according to the plans or a no-passing zone log provided by the Engineer? | 641.06 | 0 | 0 | 0 | 0 | 10/1/2020 | Traffic
| CA-Q-643 | 643E00701 | TRANSVERSE/DIAGONAL LINE, AS PER PLAN | 8 | Lines, Markings, Symbols | Did the Contractor furnish a calibrated measuring device acceptable to the Engineer to measure the polyester resin in the striper tanks? | 643.03 | 0 | 0 | 0 | 0 | 10/1/2020 | Traffic
| CA-Q-643 | 643E00701 | TRANSVERSE/DIAGONAL LINE, AS PER PLAN | 9 | Lines, Markings, Symbols | Were the striper tanks measured before and after pavement marking placement to verify usage using the calibrated measuring device? Document measurements before and after. | 643.03 | 0 | 0 | 0 | 0 | 10/1/2020 | Traffic
| CA-Q-643 | 643E00701 | TRANSVERSE/DIAGONAL LINE, AS PER PLAN | 10 | Lines, Markings, Symbols | Has a power-broom been used to clean all surfaces where gore markings or edge lines are to be applied? | 641.05 | 0 | 0 | 0 | 0 | 10/1/2020 | Traffic
| CA-Q-643 | 643E00701 | TRANSVERSE/DIAGONAL LINE, AS PER PLAN | 11 | Lines, Markings, Symbols | Are glass beads kept dry during storage and before use? | 641.03 | 0 | 0 | 0 | 0 | 10/1/2020 | Traffic
| CA-Q-643 | 643E00701 | TRANSVERSE/DIAGONAL LINE, AS PER PLAN | 12 | Lines, Markings, Symbols | Are the pavement markings free of uneven edges, overspray, or other readily visible defects that detract from the appearance or function of the pavement markings. | 641.03 | 0 | 0 | 0 | 0 | 10/1/2020 | Traffic
| CA-Q-643 | 643E00701 | TRANSVERSE/DIAGONAL LINE, AS PER PLAN | 13 | Lines, Markings, Symbols | Are lines sharp, well defined, and uniformly retroreflective? Fuzzy lines, excessive overspray, or non-uniform application are unacceptable. | 641.03 | 0 | 0 | 0 | 0 | 10/1/2020 | Traffic
| CA-Q-643 | 643E00701 | TRANSVERSE/DIAGONAL LINE, AS PER PLAN | 14 | Lines, Markings, Symbols | Is the line width within specified ±1/4 inch? | 641.03 | 0 | 0 | 0 | 0 | 10/1/2020 | Traffic
| CA-Q-643 | 643E00701 | TRANSVERSE/DIAGONAL LINE, AS PER PLAN | 15 | Lines, Markings, Symbols | Are the pavement marking lines straight or smoothly curved, true to the alignment of the pavement, and do not deviate laterally from the proper location at a rate of more than 2 inches in 100 feet? | 641.07 | 0 | 0 | 0 | 0 | 10/1/2020 | Traffic
| CA-Q-643 | 643E00701 | TRANSVERSE/DIAGONAL LINE, AS PER PLAN | 16 | Lines, Markings, Symbols | If the applied polyester becomes tacky and causes marking discoloration and darkening, was the Engineer notified? | 643.04 | 0 | 0 | 0 | 0 | 10/1/2020 | Traffic
| CA-Q-643 | 643E00701 | TRANSVERSE/DIAGONAL LINE, AS PER PLAN | 17 | Lines, Markings, Symbols | If any marking is in a tracking condition 45 minutes after application, was the Engineer notified? | 643.04 | 0 | 0 | 0 | 0 | 10/1/2020 | Traffic
| CA-Q-643 | 643E00701 | TRANSVERSE/DIAGONAL LINE, AS PER PLAN | 18 | Lines, Markings, Symbols | Are the reflectors of a plowable raised pavement marker free of pavement marking materials? Document percentage of raised pavement markers that pavement marking has been applied. | 641.03 | 0 | 0 | 0 | 0 | 10/1/2020 | Traffic
| CA-Q-643 | 643E00701 | TRANSVERSE/DIAGONAL LINE, AS PER PLAN | 19 | Lines, Markings, Symbols | Has a maximum gap in the marked line of 18 inches been provided at each marker? | 641.03 | 0 | 0 | 0 | 0 | 10/1/2020 | Traffic
| CA-Q-643 | 643E00701 | TRANSVERSE/DIAGONAL LINE, AS PER PLAN | 20 | Lane Lines | Are broken lines applied in a 40-foot cycle consisting of a 10-foot dash and a 30-foot gap between broken lines? | 641.03 | 0 | 0 | 0 | 0 | 10/1/2020 | Traffic
| CA-Q-643 | 643E00701 | TRANSVERSE/DIAGONAL LINE, AS PER PLAN | 21 | Lane Lines | Are broken lines that have been applied over plainly visible existing broken lines within 6 inches of the beginning of the existing broken line? | 641.03 | 0 | 0 | 0 | 0 | 10/1/2020 | Traffic
| CA-Q-643 | 643E00701 | TRANSVERSE/DIAGONAL LINE, AS PER PLAN | 22 | Center, Lane, Edge Lines | Are traffic control operations for all 643 pavement markings being performed according to 614.12 and MT-99.20? | 643.04 | 0 | 0 | 0 | 0 | 10/1/2020 | Traffic
| CA-Q-643 | 643E00701 | TRANSVERSE/DIAGONAL LINE, AS PER PLAN | 23 | Center, Lane, Edge Lines | Was all striping equipment for center line, lane line and edge line markings equipped with a computerized Data Logging System (DLS) conforming to 641.04? The DLS shall measure the polyester resin material component and glass beads only. Catalyst will be calculated as 2 percent of the resin used. | 643.03 | 0 | 0 | 0 | 0 | 10/1/2020 | Traffic
| CA-Q-643 | 643E00701 | TRANSVERSE/DIAGONAL LINE, AS PER PLAN | 24 | Center, Lane, Edge Lines | Did the Contractor furnish written documentation to the Engineer for the equipment’s operational capabilities from the equipment manufacturer? | 643.03 | 0 | 0 | 0 | 0 | 10/1/2020 | Traffic
| CA-Q-643 | 643E00701 | TRANSVERSE/DIAGONAL LINE, AS PER PLAN | 25 | Center, Lane, Edge Lines | Do quantities used correlate to the DLS reports when received? | 643.04 | 0 | 0 | 0 | 0 | 10/1/2020 | Traffic
| CA-Q-643 | 643E00701 | TRANSVERSE/DIAGONAL LINE, AS PER PLAN | 26 | Removal of Pavement Marking | Are the pavement markings being removed in accordance with 614.11.G | 641.1 | 0 | 0 | 0 | 0 | 10/1/2020 | Traffic
| CA-Q-643 | 643E00720 | CHEVRON MARKING | 1 | General | Did the Contractor obtain the Engineer’s approval for methods and equipment used for pavement preparation, marking, and marking removal? | 641.03 | 0 | 0 | 0 | 0 | 10/1/2020 | Traffic
| CA-Q-643 | 643E00720 | CHEVRON MARKING | 2 | General | Did the Contractor furnish to the Engineer at least 3 days in advance of installation, current copies of the manufacturer’s instructions and recommendations for application of any marking material, including primer, activator, catalyst, and adhesive? | 641.03 | 0 | 0 | 0 | 0 | 10/1/2020 | Traffic
| CA-Q-643 | 643E00720 | CHEVRON MARKING | 3 | General | Did the Engineer or the Engineer’s representative approve the layout and premarking lines before marking operations began? | 641.06 | 0 | 0 | 0 | 0 | 10/1/2020 | Traffic
| CA-Q-643 | 643E00720 | CHEVRON MARKING | 4 | General | Did the Contractor apply polyester markings only when the surface is clean and dry and the pavement and air temperature are above 50 °F (10 °C). Document ambient air temperature. | 643.04 | 0 | 0 | 0 | 0 | 10/1/2020 | Traffic
| CA-Q-643 | 643E00720 | CHEVRON MARKING | 5 | General | Were glass beads applied to the uncured polyester in sufficient quantity so that the beads completely filled the polyester film from the film-pavement interface to the top surface of the film to the extent that there were loose beads on the surface of the uncured line and provided uniform retroreflectivity? | 643.04 | 0 | 0 | 0 | 0 | 10/1/2020 | Traffic
| CA-Q-643 | 643E00720 | CHEVRON MARKING | 6 | General | Did the Contractor furnish the Engineer with daily, biweekly and final DLS reports according to 641.04 in a timely manner? | 643.04 | 0 | 0 | 0 | 0 | 10/1/2020 | Traffic
| CA-Q-643 | 643E00720 | CHEVRON MARKING | 7 | Lines, Markings, Symbols | Did the Contractor establish “T” marking of no-passing zones according to the plans or a no-passing zone log provided by the Engineer? | 641.06 | 0 | 0 | 0 | 0 | 10/1/2020 | Traffic
| CA-Q-643 | 643E00720 | CHEVRON MARKING | 8 | Lines, Markings, Symbols | Did the Contractor furnish a calibrated measuring device acceptable to the Engineer to measure the polyester resin in the striper tanks? | 643.03 | 0 | 0 | 0 | 0 | 10/1/2020 | Traffic
| CA-Q-643 | 643E00720 | CHEVRON MARKING | 9 | Lines, Markings, Symbols | Were the striper tanks measured before and after pavement marking placement to verify usage using the calibrated measuring device? Document measurements before and after. | 643.03 | 0 | 0 | 0 | 0 | 10/1/2020 | Traffic
| CA-Q-643 | 643E00720 | CHEVRON MARKING | 10 | Lines, Markings, Symbols | Has a power-broom been used to clean all surfaces where gore markings or edge lines are to be applied? | 641.05 | 0 | 0 | 0 | 0 | 10/1/2020 | Traffic
| CA-Q-643 | 643E00720 | CHEVRON MARKING | 11 | Lines, Markings, Symbols | Are glass beads kept dry during storage and before use? | 641.03 | 0 | 0 | 0 | 0 | 10/1/2020 | Traffic
| CA-Q-643 | 643E00720 | CHEVRON MARKING | 12 | Lines, Markings, Symbols | Are the pavement markings free of uneven edges, overspray, or other readily visible defects that detract from the appearance or function of the pavement markings. | 641.03 | 0 | 0 | 0 | 0 | 10/1/2020 | Traffic
| CA-Q-643 | 643E00720 | CHEVRON MARKING | 13 | Lines, Markings, Symbols | Are lines sharp, well defined, and uniformly retroreflective? Fuzzy lines, excessive overspray, or non-uniform application are unacceptable. | 641.03 | 0 | 0 | 0 | 0 | 10/1/2020 | Traffic
| CA-Q-643 | 643E00720 | CHEVRON MARKING | 14 | Lines, Markings, Symbols | Is the line width within specified ±1/4 inch? | 641.03 | 0 | 0 | 0 | 0 | 10/1/2020 | Traffic
| CA-Q-643 | 643E00720 | CHEVRON MARKING | 15 | Lines, Markings, Symbols | Are the pavement marking lines straight or smoothly curved, true to the alignment of the pavement, and do not deviate laterally from the proper location at a rate of more than 2 inches in 100 feet? | 641.07 | 0 | 0 | 0 | 0 | 10/1/2020 | Traffic
| CA-Q-643 | 643E00720 | CHEVRON MARKING | 16 | Lines, Markings, Symbols | If the applied polyester becomes tacky and causes marking discoloration and darkening, was the Engineer notified? | 643.04 | 0 | 0 | 0 | 0 | 10/1/2020 | Traffic
| CA-Q-643 | 643E00720 | CHEVRON MARKING | 17 | Lines, Markings, Symbols | If any marking is in a tracking condition 45 minutes after application, was the Engineer notified? | 643.04 | 0 | 0 | 0 | 0 | 10/1/2020 | Traffic
| CA-Q-643 | 643E00720 | CHEVRON MARKING | 18 | Lines, Markings, Symbols | Are the reflectors of a plowable raised pavement marker free of pavement marking materials? Document percentage of raised pavement markers that pavement marking has been applied. | 641.03 | 0 | 0 | 0 | 0 | 10/1/2020 | Traffic
| CA-Q-643 | 643E00720 | CHEVRON MARKING | 19 | Lines, Markings, Symbols | Has a maximum gap in the marked line of 18 inches been provided at each marker? | 641.03 | 0 | 0 | 0 | 0 | 10/1/2020 | Traffic
| CA-Q-643 | 643E00720 | CHEVRON MARKING | 20 | Lane Lines | Are broken lines applied in a 40-foot cycle consisting of a 10-foot dash and a 30-foot gap between broken lines? | 641.03 | 0 | 0 | 0 | 0 | 10/1/2020 | Traffic
| CA-Q-643 | 643E00720 | CHEVRON MARKING | 21 | Lane Lines | Are broken lines that have been applied over plainly visible existing broken lines within 6 inches of the beginning of the existing broken line? | 641.03 | 0 | 0 | 0 | 0 | 10/1/2020 | Traffic
| CA-Q-643 | 643E00720 | CHEVRON MARKING | 22 | Center, Lane, Edge Lines | Are traffic control operations for all 643 pavement markings being performed according to 614.12 and MT-99.20? | 643.04 | 0 | 0 | 0 | 0 | 10/1/2020 | Traffic
| CA-Q-643 | 643E00720 | CHEVRON MARKING | 23 | Center, Lane, Edge Lines | Was all striping equipment for center line, lane line and edge line markings equipped with a computerized Data Logging System (DLS) conforming to 641.04? The DLS shall measure the polyester resin material component and glass beads only. Catalyst will be calculated as 2 percent of the resin used. | 643.03 | 0 | 0 | 0 | 0 | 10/1/2020 | Traffic
| CA-Q-643 | 643E00720 | CHEVRON MARKING | 24 | Center, Lane, Edge Lines | Did the Contractor furnish written documentation to the Engineer for the equipment’s operational capabilities from the equipment manufacturer? | 643.03 | 0 | 0 | 0 | 0 | 10/1/2020 | Traffic
| CA-Q-643 | 643E00720 | CHEVRON MARKING | 25 | Center, Lane, Edge Lines | Do quantities used correlate to the DLS reports when received? | 643.04 | 0 | 0 | 0 | 0 | 10/1/2020 | Traffic
| CA-Q-643 | 643E00720 | CHEVRON MARKING | 26 | Removal of Pavement Marking | Are the pavement markings being removed in accordance with 614.11.G | 641.1 | 0 | 0 | 0 | 0 | 10/1/2020 | Traffic
| CA-Q-643 | 643E00721 | CHEVRON MARKING, AS PER PLAN | 1 | General | Did the Contractor obtain the Engineer’s approval for methods and equipment used for pavement preparation, marking, and marking removal? | 641.03 | 0 | 0 | 0 | 0 | 10/1/2020 | Traffic
| CA-Q-643 | 643E00721 | CHEVRON MARKING, AS PER PLAN | 2 | General | Did the Contractor furnish to the Engineer at least 3 days in advance of installation, current copies of the manufacturer’s instructions and recommendations for application of any marking material, including primer, activator, catalyst, and adhesive? | 641.03 | 0 | 0 | 0 | 0 | 10/1/2020 | Traffic
| CA-Q-643 | 643E00721 | CHEVRON MARKING, AS PER PLAN | 3 | General | Did the Engineer or the Engineer’s representative approve the layout and premarking lines before marking operations began? | 641.06 | 0 | 0 | 0 | 0 | 10/1/2020 | Traffic
| CA-Q-643 | 643E00721 | CHEVRON MARKING, AS PER PLAN | 4 | General | Did the Contractor apply polyester markings only when the surface is clean and dry and the pavement and air temperature are above 50 °F (10 °C). Document ambient air temperature. | 643.04 | 0 | 0 | 0 | 0 | 10/1/2020 | Traffic
| CA-Q-643 | 643E00721 | CHEVRON MARKING, AS PER PLAN | 5 | General | Were glass beads applied to the uncured polyester in sufficient quantity so that the beads completely filled the polyester film from the film-pavement interface to the top surface of the film to the extent that there were loose beads on the surface of the uncured line and provided uniform retroreflectivity? | 643.04 | 0 | 0 | 0 | 0 | 10/1/2020 | Traffic
| CA-Q-643 | 643E00721 | CHEVRON MARKING, AS PER PLAN | 6 | General | Did the Contractor furnish the Engineer with daily, biweekly and final DLS reports according to 641.04 in a timely manner? | 643.04 | 0 | 0 | 0 | 0 | 10/1/2020 | Traffic
| CA-Q-643 | 643E00721 | CHEVRON MARKING, AS PER PLAN | 7 | Lines, Markings, Symbols | Did the Contractor establish “T” marking of no-passing zones according to the plans or a no-passing zone log provided by the Engineer? | 641.06 | 0 | 0 | 0 | 0 | 10/1/2020 | Traffic
| CA-Q-643 | 643E00721 | CHEVRON MARKING, AS PER PLAN | 8 | Lines, Markings, Symbols | Did the Contractor furnish a calibrated measuring device acceptable to the Engineer to measure the polyester resin in the striper tanks? | 643.03 | 0 | 0 | 0 | 0 | 10/1/2020 | Traffic
| CA-Q-643 | 643E00721 | CHEVRON MARKING, AS PER PLAN | 9 | Lines, Markings, Symbols | Were the striper tanks measured before and after pavement marking placement to verify usage using the calibrated measuring device? Document measurements before and after. | 643.03 | 0 | 0 | 0 | 0 | 10/1/2020 | Traffic
| CA-Q-643 | 643E00721 | CHEVRON MARKING, AS PER PLAN | 10 | Lines, Markings, Symbols | Has a power-broom been used to clean all surfaces where gore markings or edge lines are to be applied? | 641.05 | 0 | 0 | 0 | 0 | 10/1/2020 | Traffic
| CA-Q-643 | 643E00721 | CHEVRON MARKING, AS PER PLAN | 11 | Lines, Markings, Symbols | Are glass beads kept dry during storage and before use? | 641.03 | 0 | 0 | 0 | 0 | 10/1/2020 | Traffic
| CA-Q-643 | 643E00721 | CHEVRON MARKING, AS PER PLAN | 12 | Lines, Markings, Symbols | Are the pavement markings free of uneven edges, overspray, or other readily visible defects that detract from the appearance or function of the pavement markings. | 641.03 | 0 | 0 | 0 | 0 | 10/1/2020 | Traffic
| CA-Q-643 | 643E00721 | CHEVRON MARKING, AS PER PLAN | 13 | Lines, Markings, Symbols | Are lines sharp, well defined, and uniformly retroreflective? Fuzzy lines, excessive overspray, or non-uniform application are unacceptable. | 641.03 | 0 | 0 | 0 | 0 | 10/1/2020 | Traffic
| CA-Q-643 | 643E00721 | CHEVRON MARKING, AS PER PLAN | 14 | Lines, Markings, Symbols | Is the line width within specified ±1/4 inch? | 641.03 | 0 | 0 | 0 | 0 | 10/1/2020 | Traffic
| CA-Q-643 | 643E00721 | CHEVRON MARKING, AS PER PLAN | 15 | Lines, Markings, Symbols | Are the pavement marking lines straight or smoothly curved, true to the alignment of the pavement, and do not deviate laterally from the proper location at a rate of more than 2 inches in 100 feet? | 641.07 | 0 | 0 | 0 | 0 | 10/1/2020 | Traffic
| CA-Q-643 | 643E00721 | CHEVRON MARKING, AS PER PLAN | 16 | Lines, Markings, Symbols | If the applied polyester becomes tacky and causes marking discoloration and darkening, was the Engineer notified? | 643.04 | 0 | 0 | 0 | 0 | 10/1/2020 | Traffic
| CA-Q-643 | 643E00721 | CHEVRON MARKING, AS PER PLAN | 17 | Lines, Markings, Symbols | If any marking is in a tracking condition 45 minutes after application, was the Engineer notified? | 643.04 | 0 | 0 | 0 | 0 | 10/1/2020 | Traffic
| CA-Q-643 | 643E00721 | CHEVRON MARKING, AS PER PLAN | 18 | Lines, Markings, Symbols | Are the reflectors of a plowable raised pavement marker free of pavement marking materials? Document percentage of raised pavement markers that pavement marking has been applied. | 641.03 | 0 | 0 | 0 | 0 | 10/1/2020 | Traffic
| CA-Q-643 | 643E00721 | CHEVRON MARKING, AS PER PLAN | 19 | Lines, Markings, Symbols | Has a maximum gap in the marked line of 18 inches been provided at each marker? | 641.03 | 0 | 0 | 0 | 0 | 10/1/2020 | Traffic
| CA-Q-643 | 643E00721 | CHEVRON MARKING, AS PER PLAN | 20 | Lane Lines | Are broken lines applied in a 40-foot cycle consisting of a 10-foot dash and a 30-foot gap between broken lines? | 641.03 | 0 | 0 | 0 | 0 | 10/1/2020 | Traffic
| CA-Q-643 | 643E00721 | CHEVRON MARKING, AS PER PLAN | 21 | Lane Lines | Are broken lines that have been applied over plainly visible existing broken lines within 6 inches of the beginning of the existing broken line? | 641.03 | 0 | 0 | 0 | 0 | 10/1/2020 | Traffic
| CA-Q-643 | 643E00721 | CHEVRON MARKING, AS PER PLAN | 22 | Center, Lane, Edge Lines | Are traffic control operations for all 643 pavement markings being performed according to 614.12 and MT-99.20? | 643.04 | 0 | 0 | 0 | 0 | 10/1/2020 | Traffic
| CA-Q-643 | 643E00721 | CHEVRON MARKING, AS PER PLAN | 23 | Center, Lane, Edge Lines | Was all striping equipment for center line, lane line and edge line markings equipped with a computerized Data Logging System (DLS) conforming to 641.04? The DLS shall measure the polyester resin material component and glass beads only. Catalyst will be calculated as 2 percent of the resin used. | 643.03 | 0 | 0 | 0 | 0 | 10/1/2020 | Traffic
| CA-Q-643 | 643E00721 | CHEVRON MARKING, AS PER PLAN | 24 | Center, Lane, Edge Lines | Did the Contractor furnish written documentation to the Engineer for the equipment’s operational capabilities from the equipment manufacturer? | 643.03 | 0 | 0 | 0 | 0 | 10/1/2020 | Traffic
| CA-Q-643 | 643E00721 | CHEVRON MARKING, AS PER PLAN | 25 | Center, Lane, Edge Lines | Do quantities used correlate to the DLS reports when received? | 643.04 | 0 | 0 | 0 | 0 | 10/1/2020 | Traffic
| CA-Q-643 | 643E00721 | CHEVRON MARKING, AS PER PLAN | 26 | Removal of Pavement Marking | Are the pavement markings being removed in accordance with 614.11.G | 641.1 | 0 | 0 | 0 | 0 | 10/1/2020 | Traffic
| CA-Q-643 | 643E00800 | CURB MARKING | 1 | General | Did the Contractor obtain the Engineer’s approval for methods and equipment used for pavement preparation, marking, and marking removal? | 641.03 | 0 | 0 | 0 | 0 | 10/1/2020 | Traffic
| CA-Q-643 | 643E00800 | CURB MARKING | 2 | General | Did the Contractor furnish to the Engineer at least 3 days in advance of installation, current copies of the manufacturer’s instructions and recommendations for application of any marking material, including primer, activator, catalyst, and adhesive? | 641.03 | 0 | 0 | 0 | 0 | 10/1/2020 | Traffic
| CA-Q-643 | 643E00800 | CURB MARKING | 3 | General | Did the Engineer or the Engineer’s representative approve the layout and premarking lines before marking operations began? | 641.06 | 0 | 0 | 0 | 0 | 10/1/2020 | Traffic
| CA-Q-643 | 643E00800 | CURB MARKING | 4 | General | Did the Contractor apply polyester markings only when the surface is clean and dry and the pavement and air temperature are above 50 °F (10 °C). Document ambient air temperature. | 643.04 | 0 | 0 | 0 | 0 | 10/1/2020 | Traffic
| CA-Q-643 | 643E00800 | CURB MARKING | 5 | General | Were glass beads applied to the uncured polyester in sufficient quantity so that the beads completely filled the polyester film from the film-pavement interface to the top surface of the film to the extent that there were loose beads on the surface of the uncured line and provided uniform retroreflectivity? | 643.04 | 0 | 0 | 0 | 0 | 10/1/2020 | Traffic
| CA-Q-643 | 643E00800 | CURB MARKING | 6 | General | Did the Contractor furnish the Engineer with daily, biweekly and final DLS reports according to 641.04 in a timely manner? | 643.04 | 0 | 0 | 0 | 0 | 10/1/2020 | Traffic
| CA-Q-643 | 643E00800 | CURB MARKING | 7 | Lines, Markings, Symbols | Did the Contractor establish “T” marking of no-passing zones according to the plans or a no-passing zone log provided by the Engineer? | 641.06 | 0 | 0 | 0 | 0 | 10/1/2020 | Traffic
| CA-Q-643 | 643E00800 | CURB MARKING | 8 | Lines, Markings, Symbols | Did the Contractor furnish a calibrated measuring device acceptable to the Engineer to measure the polyester resin in the striper tanks? | 643.03 | 0 | 0 | 0 | 0 | 10/1/2020 | Traffic
| CA-Q-643 | 643E00800 | CURB MARKING | 9 | Lines, Markings, Symbols | Were the striper tanks measured before and after pavement marking placement to verify usage using the calibrated measuring device? Document measurements before and after. | 643.03 | 0 | 0 | 0 | 0 | 10/1/2020 | Traffic
| CA-Q-643 | 643E00800 | CURB MARKING | 10 | Lines, Markings, Symbols | Has a power-broom been used to clean all surfaces where gore markings or edge lines are to be applied? | 641.05 | 0 | 0 | 0 | 0 | 10/1/2020 | Traffic
| CA-Q-643 | 643E00800 | CURB MARKING | 11 | Lines, Markings, Symbols | Are glass beads kept dry during storage and before use? | 641.03 | 0 | 0 | 0 | 0 | 10/1/2020 | Traffic
| CA-Q-643 | 643E00800 | CURB MARKING | 12 | Lines, Markings, Symbols | Are the pavement markings free of uneven edges, overspray, or other readily visible defects that detract from the appearance or function of the pavement markings. | 641.03 | 0 | 0 | 0 | 0 | 10/1/2020 | Traffic
| CA-Q-643 | 643E00800 | CURB MARKING | 13 | Lines, Markings, Symbols | Are lines sharp, well defined, and uniformly retroreflective? Fuzzy lines, excessive overspray, or non-uniform application are unacceptable. | 641.03 | 0 | 0 | 0 | 0 | 10/1/2020 | Traffic
| CA-Q-643 | 643E00800 | CURB MARKING | 14 | Lines, Markings, Symbols | Is the line width within specified ±1/4 inch? | 641.03 | 0 | 0 | 0 | 0 | 10/1/2020 | Traffic
| CA-Q-643 | 643E00800 | CURB MARKING | 15 | Lines, Markings, Symbols | Are the pavement marking lines straight or smoothly curved, true to the alignment of the pavement, and do not deviate laterally from the proper location at a rate of more than 2 inches in 100 feet? | 641.07 | 0 | 0 | 0 | 0 | 10/1/2020 | Traffic
| CA-Q-643 | 643E00800 | CURB MARKING | 16 | Lines, Markings, Symbols | If the applied polyester becomes tacky and causes marking discoloration and darkening, was the Engineer notified? | 643.04 | 0 | 0 | 0 | 0 | 10/1/2020 | Traffic
| CA-Q-643 | 643E00800 | CURB MARKING | 17 | Lines, Markings, Symbols | If any marking is in a tracking condition 45 minutes after application, was the Engineer notified? | 643.04 | 0 | 0 | 0 | 0 | 10/1/2020 | Traffic
| CA-Q-643 | 643E00800 | CURB MARKING | 18 | Lines, Markings, Symbols | Are the reflectors of a plowable raised pavement marker free of pavement marking materials? Document percentage of raised pavement markers that pavement marking has been applied. | 641.03 | 0 | 0 | 0 | 0 | 10/1/2020 | Traffic
| CA-Q-643 | 643E00800 | CURB MARKING | 19 | Lines, Markings, Symbols | Has a maximum gap in the marked line of 18 inches been provided at each marker? | 641.03 | 0 | 0 | 0 | 0 | 10/1/2020 | Traffic
| CA-Q-643 | 643E00800 | CURB MARKING | 20 | Lane Lines | Are broken lines applied in a 40-foot cycle consisting of a 10-foot dash and a 30-foot gap between broken lines? | 641.03 | 0 | 0 | 0 | 0 | 10/1/2020 | Traffic
| CA-Q-643 | 643E00800 | CURB MARKING | 21 | Lane Lines | Are broken lines that have been applied over plainly visible existing broken lines within 6 inches of the beginning of the existing broken line? | 641.03 | 0 | 0 | 0 | 0 | 10/1/2020 | Traffic
| CA-Q-643 | 643E00800 | CURB MARKING | 22 | Center, Lane, Edge Lines | Are traffic control operations for all 643 pavement markings being performed according to 614.12 and MT-99.20? | 643.04 | 0 | 0 | 0 | 0 | 10/1/2020 | Traffic
| CA-Q-643 | 643E00800 | CURB MARKING | 23 | Center, Lane, Edge Lines | Was all striping equipment for center line, lane line and edge line markings equipped with a computerized Data Logging System (DLS) conforming to 641.04? The DLS shall measure the polyester resin material component and glass beads only. Catalyst will be calculated as 2 percent of the resin used. | 643.03 | 0 | 0 | 0 | 0 | 10/1/2020 | Traffic
| CA-Q-643 | 643E00800 | CURB MARKING | 24 | Center, Lane, Edge Lines | Did the Contractor furnish written documentation to the Engineer for the equipment’s operational capabilities from the equipment manufacturer? | 643.03 | 0 | 0 | 0 | 0 | 10/1/2020 | Traffic
| CA-Q-643 | 643E00800 | CURB MARKING | 25 | Center, Lane, Edge Lines | Do quantities used correlate to the DLS reports when received? | 643.04 | 0 | 0 | 0 | 0 | 10/1/2020 | Traffic
| CA-Q-643 | 643E00800 | CURB MARKING | 26 | Removal of Pavement Marking | Are the pavement markings being removed in accordance with 614.11.G | 641.1 | 0 | 0 | 0 | 0 | 10/1/2020 | Traffic
| CA-Q-643 | 643E00801 | CURB MARKING, AS PER PLAN | 1 | General | Did the Contractor obtain the Engineer’s approval for methods and equipment used for pavement preparation, marking, and marking removal? | 641.03 | 0 | 0 | 0 | 0 | 10/1/2020 | Traffic
| CA-Q-643 | 643E00801 | CURB MARKING, AS PER PLAN | 2 | General | Did the Contractor furnish to the Engineer at least 3 days in advance of installation, current copies of the manufacturer’s instructions and recommendations for application of any marking material, including primer, activator, catalyst, and adhesive? | 641.03 | 0 | 0 | 0 | 0 | 10/1/2020 | Traffic
| CA-Q-643 | 643E00801 | CURB MARKING, AS PER PLAN | 3 | General | Did the Engineer or the Engineer’s representative approve the layout and premarking lines before marking operations began? | 641.06 | 0 | 0 | 0 | 0 | 10/1/2020 | Traffic
| CA-Q-643 | 643E00801 | CURB MARKING, AS PER PLAN | 4 | General | Did the Contractor apply polyester markings only when the surface is clean and dry and the pavement and air temperature are above 50 °F (10 °C). Document ambient air temperature. | 643.04 | 0 | 0 | 0 | 0 | 10/1/2020 | Traffic
| CA-Q-643 | 643E00801 | CURB MARKING, AS PER PLAN | 5 | General | Were glass beads applied to the uncured polyester in sufficient quantity so that the beads completely filled the polyester film from the film-pavement interface to the top surface of the film to the extent that there were loose beads on the surface of the uncured line and provided uniform retroreflectivity? | 643.04 | 0 | 0 | 0 | 0 | 10/1/2020 | Traffic
| CA-Q-643 | 643E00801 | CURB MARKING, AS PER PLAN | 6 | General | Did the Contractor furnish the Engineer with daily, biweekly and final DLS reports according to 641.04 in a timely manner? | 643.04 | 0 | 0 | 0 | 0 | 10/1/2020 | Traffic
| CA-Q-643 | 643E00801 | CURB MARKING, AS PER PLAN | 7 | Lines, Markings, Symbols | Did the Contractor establish “T” marking of no-passing zones according to the plans or a no-passing zone log provided by the Engineer? | 641.06 | 0 | 0 | 0 | 0 | 10/1/2020 | Traffic
| CA-Q-643 | 643E00801 | CURB MARKING, AS PER PLAN | 8 | Lines, Markings, Symbols | Did the Contractor furnish a calibrated measuring device acceptable to the Engineer to measure the polyester resin in the striper tanks? | 643.03 | 0 | 0 | 0 | 0 | 10/1/2020 | Traffic
| CA-Q-643 | 643E00801 | CURB MARKING, AS PER PLAN | 9 | Lines, Markings, Symbols | Were the striper tanks measured before and after pavement marking placement to verify usage using the calibrated measuring device? Document measurements before and after. | 643.03 | 0 | 0 | 0 | 0 | 10/1/2020 | Traffic
| CA-Q-643 | 643E00801 | CURB MARKING, AS PER PLAN | 10 | Lines, Markings, Symbols | Has a power-broom been used to clean all surfaces where gore markings or edge lines are to be applied? | 641.05 | 0 | 0 | 0 | 0 | 10/1/2020 | Traffic
| CA-Q-643 | 643E00801 | CURB MARKING, AS PER PLAN | 11 | Lines, Markings, Symbols | Are glass beads kept dry during storage and before use? | 641.03 | 0 | 0 | 0 | 0 | 10/1/2020 | Traffic
| CA-Q-643 | 643E00801 | CURB MARKING, AS PER PLAN | 12 | Lines, Markings, Symbols | Are the pavement markings free of uneven edges, overspray, or other readily visible defects that detract from the appearance or function of the pavement markings. | 641.03 | 0 | 0 | 0 | 0 | 10/1/2020 | Traffic
| CA-Q-643 | 643E00801 | CURB MARKING, AS PER PLAN | 13 | Lines, Markings, Symbols | Are lines sharp, well defined, and uniformly retroreflective? Fuzzy lines, excessive overspray, or non-uniform application are unacceptable. | 641.03 | 0 | 0 | 0 | 0 | 10/1/2020 | Traffic
| CA-Q-643 | 643E00801 | CURB MARKING, AS PER PLAN | 14 | Lines, Markings, Symbols | Is the line width within specified ±1/4 inch? | 641.03 | 0 | 0 | 0 | 0 | 10/1/2020 | Traffic
| CA-Q-643 | 643E00801 | CURB MARKING, AS PER PLAN | 15 | Lines, Markings, Symbols | Are the pavement marking lines straight or smoothly curved, true to the alignment of the pavement, and do not deviate laterally from the proper location at a rate of more than 2 inches in 100 feet? | 641.07 | 0 | 0 | 0 | 0 | 10/1/2020 | Traffic
| CA-Q-643 | 643E00801 | CURB MARKING, AS PER PLAN | 16 | Lines, Markings, Symbols | If the applied polyester becomes tacky and causes marking discoloration and darkening, was the Engineer notified? | 643.04 | 0 | 0 | 0 | 0 | 10/1/2020 | Traffic
| CA-Q-643 | 643E00801 | CURB MARKING, AS PER PLAN | 17 | Lines, Markings, Symbols | If any marking is in a tracking condition 45 minutes after application, was the Engineer notified? | 643.04 | 0 | 0 | 0 | 0 | 10/1/2020 | Traffic
| CA-Q-643 | 643E00801 | CURB MARKING, AS PER PLAN | 18 | Lines, Markings, Symbols | Are the reflectors of a plowable raised pavement marker free of pavement marking materials? Document percentage of raised pavement markers that pavement marking has been applied. | 641.03 | 0 | 0 | 0 | 0 | 10/1/2020 | Traffic
| CA-Q-643 | 643E00801 | CURB MARKING, AS PER PLAN | 19 | Lines, Markings, Symbols | Has a maximum gap in the marked line of 18 inches been provided at each marker? | 641.03 | 0 | 0 | 0 | 0 | 10/1/2020 | Traffic
| CA-Q-643 | 643E00801 | CURB MARKING, AS PER PLAN | 20 | Lane Lines | Are broken lines applied in a 40-foot cycle consisting of a 10-foot dash and a 30-foot gap between broken lines? | 641.03 | 0 | 0 | 0 | 0 | 10/1/2020 | Traffic
| CA-Q-643 | 643E00801 | CURB MARKING, AS PER PLAN | 21 | Lane Lines | Are broken lines that have been applied over plainly visible existing broken lines within 6 inches of the beginning of the existing broken line? | 641.03 | 0 | 0 | 0 | 0 | 10/1/2020 | Traffic
| CA-Q-643 | 643E00801 | CURB MARKING, AS PER PLAN | 22 | Center, Lane, Edge Lines | Are traffic control operations for all 643 pavement markings being performed according to 614.12 and MT-99.20? | 643.04 | 0 | 0 | 0 | 0 | 10/1/2020 | Traffic
| CA-Q-643 | 643E00801 | CURB MARKING, AS PER PLAN | 23 | Center, Lane, Edge Lines | Was all striping equipment for center line, lane line and edge line markings equipped with a computerized Data Logging System (DLS) conforming to 641.04? The DLS shall measure the polyester resin material component and glass beads only. Catalyst will be calculated as 2 percent of the resin used. | 643.03 | 0 | 0 | 0 | 0 | 10/1/2020 | Traffic
| CA-Q-643 | 643E00801 | CURB MARKING, AS PER PLAN | 24 | Center, Lane, Edge Lines | Did the Contractor furnish written documentation to the Engineer for the equipment’s operational capabilities from the equipment manufacturer? | 643.03 | 0 | 0 | 0 | 0 | 10/1/2020 | Traffic
| CA-Q-643 | 643E00801 | CURB MARKING, AS PER PLAN | 25 | Center, Lane, Edge Lines | Do quantities used correlate to the DLS reports when received? | 643.04 | 0 | 0 | 0 | 0 | 10/1/2020 | Traffic
| CA-Q-643 | 643E00801 | CURB MARKING, AS PER PLAN | 26 | Removal of Pavement Marking | Are the pavement markings being removed in accordance with 614.11.G | 641.1 | 0 | 0 | 0 | 0 | 10/1/2020 | Traffic
| CA-Q-643 | 643E00900 | ISLAND MARKING | 1 | General | Did the Contractor obtain the Engineer’s approval for methods and equipment used for pavement preparation, marking, and marking removal? | 641.03 | 0 | 0 | 0 | 0 | 10/1/2020 | Traffic
| CA-Q-643 | 643E00900 | ISLAND MARKING | 2 | General | Did the Contractor furnish to the Engineer at least 3 days in advance of installation, current copies of the manufacturer’s instructions and recommendations for application of any marking material, including primer, activator, catalyst, and adhesive? | 641.03 | 0 | 0 | 0 | 0 | 10/1/2020 | Traffic
| CA-Q-643 | 643E00900 | ISLAND MARKING | 3 | General | Did the Engineer or the Engineer’s representative approve the layout and premarking lines before marking operations began? | 641.06 | 0 | 0 | 0 | 0 | 10/1/2020 | Traffic
| CA-Q-643 | 643E00900 | ISLAND MARKING | 4 | General | Did the Contractor apply polyester markings only when the surface is clean and dry and the pavement and air temperature are above 50 °F (10 °C). Document ambient air temperature. | 643.04 | 0 | 0 | 0 | 0 | 10/1/2020 | Traffic
| CA-Q-643 | 643E00900 | ISLAND MARKING | 5 | General | Were glass beads applied to the uncured polyester in sufficient quantity so that the beads completely filled the polyester film from the film-pavement interface to the top surface of the film to the extent that there were loose beads on the surface of the uncured line and provided uniform retroreflectivity? | 643.04 | 0 | 0 | 0 | 0 | 10/1/2020 | Traffic
| CA-Q-643 | 643E00900 | ISLAND MARKING | 6 | General | Did the Contractor furnish the Engineer with daily, biweekly and final DLS reports according to 641.04 in a timely manner? | 643.04 | 0 | 0 | 0 | 0 | 10/1/2020 | Traffic
| CA-Q-643 | 643E00900 | ISLAND MARKING | 7 | Lines, Markings, Symbols | Did the Contractor establish “T” marking of no-passing zones according to the plans or a no-passing zone log provided by the Engineer? | 641.06 | 0 | 0 | 0 | 0 | 10/1/2020 | Traffic
| CA-Q-643 | 643E00900 | ISLAND MARKING | 8 | Lines, Markings, Symbols | Did the Contractor furnish a calibrated measuring device acceptable to the Engineer to measure the polyester resin in the striper tanks? | 643.03 | 0 | 0 | 0 | 0 | 10/1/2020 | Traffic
| CA-Q-643 | 643E00900 | ISLAND MARKING | 9 | Lines, Markings, Symbols | Were the striper tanks measured before and after pavement marking placement to verify usage using the calibrated measuring device? Document measurements before and after. | 643.03 | 0 | 0 | 0 | 0 | 10/1/2020 | Traffic
| CA-Q-643 | 643E00900 | ISLAND MARKING | 10 | Lines, Markings, Symbols | Has a power-broom been used to clean all surfaces where gore markings or edge lines are to be applied? | 641.05 | 0 | 0 | 0 | 0 | 10/1/2020 | Traffic
| CA-Q-643 | 643E00900 | ISLAND MARKING | 11 | Lines, Markings, Symbols | Are glass beads kept dry during storage and before use? | 641.03 | 0 | 0 | 0 | 0 | 10/1/2020 | Traffic
| CA-Q-643 | 643E00900 | ISLAND MARKING | 12 | Lines, Markings, Symbols | Are the pavement markings free of uneven edges, overspray, or other readily visible defects that detract from the appearance or function of the pavement markings. | 641.03 | 0 | 0 | 0 | 0 | 10/1/2020 | Traffic
| CA-Q-643 | 643E00900 | ISLAND MARKING | 13 | Lines, Markings, Symbols | Are lines sharp, well defined, and uniformly retroreflective? Fuzzy lines, excessive overspray, or non-uniform application are unacceptable. | 641.03 | 0 | 0 | 0 | 0 | 10/1/2020 | Traffic
| CA-Q-643 | 643E00900 | ISLAND MARKING | 14 | Lines, Markings, Symbols | Is the line width within specified ±1/4 inch? | 641.03 | 0 | 0 | 0 | 0 | 10/1/2020 | Traffic
| CA-Q-643 | 643E00900 | ISLAND MARKING | 15 | Lines, Markings, Symbols | Are the pavement marking lines straight or smoothly curved, true to the alignment of the pavement, and do not deviate laterally from the proper location at a rate of more than 2 inches in 100 feet? | 641.07 | 0 | 0 | 0 | 0 | 10/1/2020 | Traffic
| CA-Q-643 | 643E00900 | ISLAND MARKING | 16 | Lines, Markings, Symbols | If the applied polyester becomes tacky and causes marking discoloration and darkening, was the Engineer notified? | 643.04 | 0 | 0 | 0 | 0 | 10/1/2020 | Traffic
| CA-Q-643 | 643E00900 | ISLAND MARKING | 17 | Lines, Markings, Symbols | If any marking is in a tracking condition 45 minutes after application, was the Engineer notified? | 643.04 | 0 | 0 | 0 | 0 | 10/1/2020 | Traffic
| CA-Q-643 | 643E00900 | ISLAND MARKING | 18 | Lines, Markings, Symbols | Are the reflectors of a plowable raised pavement marker free of pavement marking materials? Document percentage of raised pavement markers that pavement marking has been applied. | 641.03 | 0 | 0 | 0 | 0 | 10/1/2020 | Traffic
| CA-Q-643 | 643E00900 | ISLAND MARKING | 19 | Lines, Markings, Symbols | Has a maximum gap in the marked line of 18 inches been provided at each marker? | 641.03 | 0 | 0 | 0 | 0 | 10/1/2020 | Traffic
| CA-Q-643 | 643E00900 | ISLAND MARKING | 20 | Lane Lines | Are broken lines applied in a 40-foot cycle consisting of a 10-foot dash and a 30-foot gap between broken lines? | 641.03 | 0 | 0 | 0 | 0 | 10/1/2020 | Traffic
| CA-Q-643 | 643E00900 | ISLAND MARKING | 21 | Lane Lines | Are broken lines that have been applied over plainly visible existing broken lines within 6 inches of the beginning of the existing broken line? | 641.03 | 0 | 0 | 0 | 0 | 10/1/2020 | Traffic
| CA-Q-643 | 643E00900 | ISLAND MARKING | 22 | Center, Lane, Edge Lines | Are traffic control operations for all 643 pavement markings being performed according to 614.12 and MT-99.20? | 643.04 | 0 | 0 | 0 | 0 | 10/1/2020 | Traffic
| CA-Q-643 | 643E00900 | ISLAND MARKING | 23 | Center, Lane, Edge Lines | Was all striping equipment for center line, lane line and edge line markings equipped with a computerized Data Logging System (DLS) conforming to 641.04? The DLS shall measure the polyester resin material component and glass beads only. Catalyst will be calculated as 2 percent of the resin used. | 643.03 | 0 | 0 | 0 | 0 | 10/1/2020 | Traffic
| CA-Q-643 | 643E00900 | ISLAND MARKING | 24 | Center, Lane, Edge Lines | Did the Contractor furnish written documentation to the Engineer for the equipment’s operational capabilities from the equipment manufacturer? | 643.03 | 0 | 0 | 0 | 0 | 10/1/2020 | Traffic
| CA-Q-643 | 643E00900 | ISLAND MARKING | 25 | Center, Lane, Edge Lines | Do quantities used correlate to the DLS reports when received? | 643.04 | 0 | 0 | 0 | 0 | 10/1/2020 | Traffic
| CA-Q-643 | 643E00900 | ISLAND MARKING | 26 | Removal of Pavement Marking | Are the pavement markings being removed in accordance with 614.11.G | 641.1 | 0 | 0 | 0 | 0 | 10/1/2020 | Traffic
| CA-Q-643 | 643E00901 | ISLAND MARKING, AS PER PLAN | 1 | General | Did the Contractor obtain the Engineer’s approval for methods and equipment used for pavement preparation, marking, and marking removal? | 641.03 | 0 | 0 | 0 | 0 | 10/1/2020 | Traffic
| CA-Q-643 | 643E00901 | ISLAND MARKING, AS PER PLAN | 2 | General | Did the Contractor furnish to the Engineer at least 3 days in advance of installation, current copies of the manufacturer’s instructions and recommendations for application of any marking material, including primer, activator, catalyst, and adhesive? | 641.03 | 0 | 0 | 0 | 0 | 10/1/2020 | Traffic
| CA-Q-643 | 643E00901 | ISLAND MARKING, AS PER PLAN | 3 | General | Did the Engineer or the Engineer’s representative approve the layout and premarking lines before marking operations began? | 641.06 | 0 | 0 | 0 | 0 | 10/1/2020 | Traffic
| CA-Q-643 | 643E00901 | ISLAND MARKING, AS PER PLAN | 4 | General | Did the Contractor apply polyester markings only when the surface is clean and dry and the pavement and air temperature are above 50 °F (10 °C). Document ambient air temperature. | 643.04 | 0 | 0 | 0 | 0 | 10/1/2020 | Traffic
| CA-Q-643 | 643E00901 | ISLAND MARKING, AS PER PLAN | 5 | General | Were glass beads applied to the uncured polyester in sufficient quantity so that the beads completely filled the polyester film from the film-pavement interface to the top surface of the film to the extent that there were loose beads on the surface of the uncured line and provided uniform retroreflectivity? | 643.04 | 0 | 0 | 0 | 0 | 10/1/2020 | Traffic
| CA-Q-643 | 643E00901 | ISLAND MARKING, AS PER PLAN | 6 | General | Did the Contractor furnish the Engineer with daily, biweekly and final DLS reports according to 641.04 in a timely manner? | 643.04 | 0 | 0 | 0 | 0 | 10/1/2020 | Traffic
| CA-Q-643 | 643E00901 | ISLAND MARKING, AS PER PLAN | 7 | Lines, Markings, Symbols | Did the Contractor establish “T” marking of no-passing zones according to the plans or a no-passing zone log provided by the Engineer? | 641.06 | 0 | 0 | 0 | 0 | 10/1/2020 | Traffic
| CA-Q-643 | 643E00901 | ISLAND MARKING, AS PER PLAN | 8 | Lines, Markings, Symbols | Did the Contractor furnish a calibrated measuring device acceptable to the Engineer to measure the polyester resin in the striper tanks? | 643.03 | 0 | 0 | 0 | 0 | 10/1/2020 | Traffic
| CA-Q-643 | 643E00901 | ISLAND MARKING, AS PER PLAN | 9 | Lines, Markings, Symbols | Were the striper tanks measured before and after pavement marking placement to verify usage using the calibrated measuring device? Document measurements before and after. | 643.03 | 0 | 0 | 0 | 0 | 10/1/2020 | Traffic
| CA-Q-643 | 643E00901 | ISLAND MARKING, AS PER PLAN | 10 | Lines, Markings, Symbols | Has a power-broom been used to clean all surfaces where gore markings or edge lines are to be applied? | 641.05 | 0 | 0 | 0 | 0 | 10/1/2020 | Traffic
| CA-Q-643 | 643E00901 | ISLAND MARKING, AS PER PLAN | 11 | Lines, Markings, Symbols | Are glass beads kept dry during storage and before use? | 641.03 | 0 | 0 | 0 | 0 | 10/1/2020 | Traffic
| CA-Q-643 | 643E00901 | ISLAND MARKING, AS PER PLAN | 12 | Lines, Markings, Symbols | Are the pavement markings free of uneven edges, overspray, or other readily visible defects that detract from the appearance or function of the pavement markings. | 641.03 | 0 | 0 | 0 | 0 | 10/1/2020 | Traffic
| CA-Q-643 | 643E00901 | ISLAND MARKING, AS PER PLAN | 13 | Lines, Markings, Symbols | Are lines sharp, well defined, and uniformly retroreflective? Fuzzy lines, excessive overspray, or non-uniform application are unacceptable. | 641.03 | 0 | 0 | 0 | 0 | 10/1/2020 | Traffic
| CA-Q-643 | 643E00901 | ISLAND MARKING, AS PER PLAN | 14 | Lines, Markings, Symbols | Is the line width within specified ±1/4 inch? | 641.03 | 0 | 0 | 0 | 0 | 10/1/2020 | Traffic
| CA-Q-643 | 643E00901 | ISLAND MARKING, AS PER PLAN | 15 | Lines, Markings, Symbols | Are the pavement marking lines straight or smoothly curved, true to the alignment of the pavement, and do not deviate laterally from the proper location at a rate of more than 2 inches in 100 feet? | 641.07 | 0 | 0 | 0 | 0 | 10/1/2020 | Traffic
| CA-Q-643 | 643E00901 | ISLAND MARKING, AS PER PLAN | 16 | Lines, Markings, Symbols | If the applied polyester becomes tacky and causes marking discoloration and darkening, was the Engineer notified? | 643.04 | 0 | 0 | 0 | 0 | 10/1/2020 | Traffic
| CA-Q-643 | 643E00901 | ISLAND MARKING, AS PER PLAN | 17 | Lines, Markings, Symbols | If any marking is in a tracking condition 45 minutes after application, was the Engineer notified? | 643.04 | 0 | 0 | 0 | 0 | 10/1/2020 | Traffic
| CA-Q-643 | 643E00901 | ISLAND MARKING, AS PER PLAN | 18 | Lines, Markings, Symbols | Are the reflectors of a plowable raised pavement marker free of pavement marking materials? Document percentage of raised pavement markers that pavement marking has been applied. | 641.03 | 0 | 0 | 0 | 0 | 10/1/2020 | Traffic
| CA-Q-643 | 643E00901 | ISLAND MARKING, AS PER PLAN | 19 | Lines, Markings, Symbols | Has a maximum gap in the marked line of 18 inches been provided at each marker? | 641.03 | 0 | 0 | 0 | 0 | 10/1/2020 | Traffic
| CA-Q-643 | 643E00901 | ISLAND MARKING, AS PER PLAN | 20 | Lane Lines | Are broken lines applied in a 40-foot cycle consisting of a 10-foot dash and a 30-foot gap between broken lines? | 641.03 | 0 | 0 | 0 | 0 | 10/1/2020 | Traffic
| CA-Q-643 | 643E00901 | ISLAND MARKING, AS PER PLAN | 21 | Lane Lines | Are broken lines that have been applied over plainly visible existing broken lines within 6 inches of the beginning of the existing broken line? | 641.03 | 0 | 0 | 0 | 0 | 10/1/2020 | Traffic
| CA-Q-643 | 643E00901 | ISLAND MARKING, AS PER PLAN | 22 | Center, Lane, Edge Lines | Are traffic control operations for all 643 pavement markings being performed according to 614.12 and MT-99.20? | 643.04 | 0 | 0 | 0 | 0 | 10/1/2020 | Traffic
| CA-Q-643 | 643E00901 | ISLAND MARKING, AS PER PLAN | 23 | Center, Lane, Edge Lines | Was all striping equipment for center line, lane line and edge line markings equipped with a computerized Data Logging System (DLS) conforming to 641.04? The DLS shall measure the polyester resin material component and glass beads only. Catalyst will be calculated as 2 percent of the resin used. | 643.03 | 0 | 0 | 0 | 0 | 10/1/2020 | Traffic
| CA-Q-643 | 643E00901 | ISLAND MARKING, AS PER PLAN | 24 | Center, Lane, Edge Lines | Did the Contractor furnish written documentation to the Engineer for the equipment’s operational capabilities from the equipment manufacturer? | 643.03 | 0 | 0 | 0 | 0 | 10/1/2020 | Traffic
| CA-Q-643 | 643E00901 | ISLAND MARKING, AS PER PLAN | 25 | Center, Lane, Edge Lines | Do quantities used correlate to the DLS reports when received? | 643.04 | 0 | 0 | 0 | 0 | 10/1/2020 | Traffic
| CA-Q-643 | 643E00901 | ISLAND MARKING, AS PER PLAN | 26 | Removal of Pavement Marking | Are the pavement markings being removed in accordance with 614.11.G | 641.1 | 0 | 0 | 0 | 0 | 10/1/2020 | Traffic
| CA-Q-643 | 643E01000 | RAILROAD SYMBOL MARKING | 1 | General | Did the Contractor obtain the Engineer’s approval for methods and equipment used for pavement preparation, marking, and marking removal? | 641.03 | 0 | 0 | 0 | 0 | 10/1/2020 | Traffic
| CA-Q-643 | 643E01000 | RAILROAD SYMBOL MARKING | 2 | General | Did the Contractor furnish to the Engineer at least 3 days in advance of installation, current copies of the manufacturer’s instructions and recommendations for application of any marking material, including primer, activator, catalyst, and adhesive? | 641.03 | 0 | 0 | 0 | 0 | 10/1/2020 | Traffic
| CA-Q-643 | 643E01000 | RAILROAD SYMBOL MARKING | 3 | General | Did the Engineer or the Engineer’s representative approve the layout and premarking lines before marking operations began? | 641.06 | 0 | 0 | 0 | 0 | 10/1/2020 | Traffic
| CA-Q-643 | 643E01000 | RAILROAD SYMBOL MARKING | 4 | General | Did the Contractor apply polyester markings only when the surface is clean and dry and the pavement and air temperature are above 50 °F (10 °C). Document ambient air temperature. | 643.04 | 0 | 0 | 0 | 0 | 10/1/2020 | Traffic
| CA-Q-643 | 643E01000 | RAILROAD SYMBOL MARKING | 5 | General | Were glass beads applied to the uncured polyester in sufficient quantity so that the beads completely filled the polyester film from the film-pavement interface to the top surface of the film to the extent that there were loose beads on the surface of the uncured line and provided uniform retroreflectivity? | 643.04 | 0 | 0 | 0 | 0 | 10/1/2020 | Traffic
| CA-Q-643 | 643E01000 | RAILROAD SYMBOL MARKING | 6 | General | Did the Contractor furnish the Engineer with daily, biweekly and final DLS reports according to 641.04 in a timely manner? | 643.04 | 0 | 0 | 0 | 0 | 10/1/2020 | Traffic
| CA-Q-643 | 643E01000 | RAILROAD SYMBOL MARKING | 7 | Lines, Markings, Symbols | Did the Contractor establish “T” marking of no-passing zones according to the plans or a no-passing zone log provided by the Engineer? | 641.06 | 0 | 0 | 0 | 0 | 10/1/2020 | Traffic
| CA-Q-643 | 643E01000 | RAILROAD SYMBOL MARKING | 8 | Lines, Markings, Symbols | Did the Contractor furnish a calibrated measuring device acceptable to the Engineer to measure the polyester resin in the striper tanks? | 643.03 | 0 | 0 | 0 | 0 | 10/1/2020 | Traffic
| CA-Q-643 | 643E01000 | RAILROAD SYMBOL MARKING | 9 | Lines, Markings, Symbols | Were the striper tanks measured before and after pavement marking placement to verify usage using the calibrated measuring device? Document measurements before and after. | 643.03 | 0 | 0 | 0 | 0 | 10/1/2020 | Traffic
| CA-Q-643 | 643E01000 | RAILROAD SYMBOL MARKING | 10 | Lines, Markings, Symbols | Has a power-broom been used to clean all surfaces where gore markings or edge lines are to be applied? | 641.05 | 0 | 0 | 0 | 0 | 10/1/2020 | Traffic
| CA-Q-643 | 643E01000 | RAILROAD SYMBOL MARKING | 11 | Lines, Markings, Symbols | Are glass beads kept dry during storage and before use? | 641.03 | 0 | 0 | 0 | 0 | 10/1/2020 | Traffic
| CA-Q-643 | 643E01000 | RAILROAD SYMBOL MARKING | 12 | Lines, Markings, Symbols | Are the pavement markings free of uneven edges, overspray, or other readily visible defects that detract from the appearance or function of the pavement markings. | 641.03 | 0 | 0 | 0 | 0 | 10/1/2020 | Traffic
| CA-Q-643 | 643E01000 | RAILROAD SYMBOL MARKING | 13 | Lines, Markings, Symbols | Are lines sharp, well defined, and uniformly retroreflective? Fuzzy lines, excessive overspray, or non-uniform application are unacceptable. | 641.03 | 0 | 0 | 0 | 0 | 10/1/2020 | Traffic
| CA-Q-643 | 643E01000 | RAILROAD SYMBOL MARKING | 14 | Lines, Markings, Symbols | Is the line width within specified ±1/4 inch? | 641.03 | 0 | 0 | 0 | 0 | 10/1/2020 | Traffic
| CA-Q-643 | 643E01000 | RAILROAD SYMBOL MARKING | 15 | Lines, Markings, Symbols | Are the pavement marking lines straight or smoothly curved, true to the alignment of the pavement, and do not deviate laterally from the proper location at a rate of more than 2 inches in 100 feet? | 641.07 | 0 | 0 | 0 | 0 | 10/1/2020 | Traffic
| CA-Q-643 | 643E01000 | RAILROAD SYMBOL MARKING | 16 | Lines, Markings, Symbols | If the applied polyester becomes tacky and causes marking discoloration and darkening, was the Engineer notified? | 643.04 | 0 | 0 | 0 | 0 | 10/1/2020 | Traffic
| CA-Q-643 | 643E01000 | RAILROAD SYMBOL MARKING | 17 | Lines, Markings, Symbols | If any marking is in a tracking condition 45 minutes after application, was the Engineer notified? | 643.04 | 0 | 0 | 0 | 0 | 10/1/2020 | Traffic
| CA-Q-643 | 643E01000 | RAILROAD SYMBOL MARKING | 18 | Lines, Markings, Symbols | Are the reflectors of a plowable raised pavement marker free of pavement marking materials? Document percentage of raised pavement markers that pavement marking has been applied. | 641.03 | 0 | 0 | 0 | 0 | 10/1/2020 | Traffic
| CA-Q-643 | 643E01000 | RAILROAD SYMBOL MARKING | 19 | Lines, Markings, Symbols | Has a maximum gap in the marked line of 18 inches been provided at each marker? | 641.03 | 0 | 0 | 0 | 0 | 10/1/2020 | Traffic
| CA-Q-643 | 643E01000 | RAILROAD SYMBOL MARKING | 20 | Lane Lines | Are broken lines applied in a 40-foot cycle consisting of a 10-foot dash and a 30-foot gap between broken lines? | 641.03 | 0 | 0 | 0 | 0 | 10/1/2020 | Traffic
| CA-Q-643 | 643E01000 | RAILROAD SYMBOL MARKING | 21 | Lane Lines | Are broken lines that have been applied over plainly visible existing broken lines within 6 inches of the beginning of the existing broken line? | 641.03 | 0 | 0 | 0 | 0 | 10/1/2020 | Traffic
| CA-Q-643 | 643E01000 | RAILROAD SYMBOL MARKING | 22 | Center, Lane, Edge Lines | Are traffic control operations for all 643 pavement markings being performed according to 614.12 and MT-99.20? | 643.04 | 0 | 0 | 0 | 0 | 10/1/2020 | Traffic
| CA-Q-643 | 643E01000 | RAILROAD SYMBOL MARKING | 23 | Center, Lane, Edge Lines | Was all striping equipment for center line, lane line and edge line markings equipped with a computerized Data Logging System (DLS) conforming to 641.04? The DLS shall measure the polyester resin material component and glass beads only. Catalyst will be calculated as 2 percent of the resin used. | 643.03 | 0 | 0 | 0 | 0 | 10/1/2020 | Traffic
| CA-Q-643 | 643E01000 | RAILROAD SYMBOL MARKING | 24 | Center, Lane, Edge Lines | Did the Contractor furnish written documentation to the Engineer for the equipment’s operational capabilities from the equipment manufacturer? | 643.03 | 0 | 0 | 0 | 0 | 10/1/2020 | Traffic
| CA-Q-643 | 643E01000 | RAILROAD SYMBOL MARKING | 25 | Center, Lane, Edge Lines | Do quantities used correlate to the DLS reports when received? | 643.04 | 0 | 0 | 0 | 0 | 10/1/2020 | Traffic
| CA-Q-643 | 643E01000 | RAILROAD SYMBOL MARKING | 26 | Removal of Pavement Marking | Are the pavement markings being removed in accordance with 614.11.G | 641.1 | 0 | 0 | 0 | 0 | 10/1/2020 | Traffic
| CA-Q-643 | 643E01001 | RAILROAD SYMBOL MARKING, AS PER PLAN | 1 | General | Did the Contractor obtain the Engineer’s approval for methods and equipment used for pavement preparation, marking, and marking removal? | 641.03 | 0 | 0 | 0 | 0 | 10/1/2020 | Traffic
| CA-Q-643 | 643E01001 | RAILROAD SYMBOL MARKING, AS PER PLAN | 2 | General | Did the Contractor furnish to the Engineer at least 3 days in advance of installation, current copies of the manufacturer’s instructions and recommendations for application of any marking material, including primer, activator, catalyst, and adhesive? | 641.03 | 0 | 0 | 0 | 0 | 10/1/2020 | Traffic
| CA-Q-643 | 643E01001 | RAILROAD SYMBOL MARKING, AS PER PLAN | 3 | General | Did the Engineer or the Engineer’s representative approve the layout and premarking lines before marking operations began? | 641.06 | 0 | 0 | 0 | 0 | 10/1/2020 | Traffic
| CA-Q-643 | 643E01001 | RAILROAD SYMBOL MARKING, AS PER PLAN | 4 | General | Did the Contractor apply polyester markings only when the surface is clean and dry and the pavement and air temperature are above 50 °F (10 °C). Document ambient air temperature. | 643.04 | 0 | 0 | 0 | 0 | 10/1/2020 | Traffic
| CA-Q-643 | 643E01001 | RAILROAD SYMBOL MARKING, AS PER PLAN | 5 | General | Were glass beads applied to the uncured polyester in sufficient quantity so that the beads completely filled the polyester film from the film-pavement interface to the top surface of the film to the extent that there were loose beads on the surface of the uncured line and provided uniform retroreflectivity? | 643.04 | 0 | 0 | 0 | 0 | 10/1/2020 | Traffic
| CA-Q-643 | 643E01001 | RAILROAD SYMBOL MARKING, AS PER PLAN | 6 | General | Did the Contractor furnish the Engineer with daily, biweekly and final DLS reports according to 641.04 in a timely manner? | 643.04 | 0 | 0 | 0 | 0 | 10/1/2020 | Traffic
| CA-Q-643 | 643E01001 | RAILROAD SYMBOL MARKING, AS PER PLAN | 7 | Lines, Markings, Symbols | Did the Contractor establish “T” marking of no-passing zones according to the plans or a no-passing zone log provided by the Engineer? | 641.06 | 0 | 0 | 0 | 0 | 10/1/2020 | Traffic
| CA-Q-643 | 643E01001 | RAILROAD SYMBOL MARKING, AS PER PLAN | 8 | Lines, Markings, Symbols | Did the Contractor furnish a calibrated measuring device acceptable to the Engineer to measure the polyester resin in the striper tanks? | 643.03 | 0 | 0 | 0 | 0 | 10/1/2020 | Traffic
| CA-Q-643 | 643E01001 | RAILROAD SYMBOL MARKING, AS PER PLAN | 9 | Lines, Markings, Symbols | Were the striper tanks measured before and after pavement marking placement to verify usage using the calibrated measuring device? Document measurements before and after. | 643.03 | 0 | 0 | 0 | 0 | 10/1/2020 | Traffic
| CA-Q-643 | 643E01001 | RAILROAD SYMBOL MARKING, AS PER PLAN | 10 | Lines, Markings, Symbols | Has a power-broom been used to clean all surfaces where gore markings or edge lines are to be applied? | 641.05 | 0 | 0 | 0 | 0 | 10/1/2020 | Traffic
| CA-Q-643 | 643E01001 | RAILROAD SYMBOL MARKING, AS PER PLAN | 11 | Lines, Markings, Symbols | Are glass beads kept dry during storage and before use? | 641.03 | 0 | 0 | 0 | 0 | 10/1/2020 | Traffic
| CA-Q-643 | 643E01001 | RAILROAD SYMBOL MARKING, AS PER PLAN | 12 | Lines, Markings, Symbols | Are the pavement markings free of uneven edges, overspray, or other readily visible defects that detract from the appearance or function of the pavement markings. | 641.03 | 0 | 0 | 0 | 0 | 10/1/2020 | Traffic
| CA-Q-643 | 643E01001 | RAILROAD SYMBOL MARKING, AS PER PLAN | 13 | Lines, Markings, Symbols | Are lines sharp, well defined, and uniformly retroreflective? Fuzzy lines, excessive overspray, or non-uniform application are unacceptable. | 641.03 | 0 | 0 | 0 | 0 | 10/1/2020 | Traffic
| CA-Q-643 | 643E01001 | RAILROAD SYMBOL MARKING, AS PER PLAN | 14 | Lines, Markings, Symbols | Is the line width within specified ±1/4 inch? | 641.03 | 0 | 0 | 0 | 0 | 10/1/2020 | Traffic
| CA-Q-643 | 643E01001 | RAILROAD SYMBOL MARKING, AS PER PLAN | 15 | Lines, Markings, Symbols | Are the pavement marking lines straight or smoothly curved, true to the alignment of the pavement, and do not deviate laterally from the proper location at a rate of more than 2 inches in 100 feet? | 641.07 | 0 | 0 | 0 | 0 | 10/1/2020 | Traffic
| CA-Q-643 | 643E01001 | RAILROAD SYMBOL MARKING, AS PER PLAN | 16 | Lines, Markings, Symbols | If the applied polyester becomes tacky and causes marking discoloration and darkening, was the Engineer notified? | 643.04 | 0 | 0 | 0 | 0 | 10/1/2020 | Traffic
| CA-Q-643 | 643E01001 | RAILROAD SYMBOL MARKING, AS PER PLAN | 17 | Lines, Markings, Symbols | If any marking is in a tracking condition 45 minutes after application, was the Engineer notified? | 643.04 | 0 | 0 | 0 | 0 | 10/1/2020 | Traffic
| CA-Q-643 | 643E01001 | RAILROAD SYMBOL MARKING, AS PER PLAN | 18 | Lines, Markings, Symbols | Are the reflectors of a plowable raised pavement marker free of pavement marking materials? Document percentage of raised pavement markers that pavement marking has been applied. | 641.03 | 0 | 0 | 0 | 0 | 10/1/2020 | Traffic
| CA-Q-643 | 643E01001 | RAILROAD SYMBOL MARKING, AS PER PLAN | 19 | Lines, Markings, Symbols | Has a maximum gap in the marked line of 18 inches been provided at each marker? | 641.03 | 0 | 0 | 0 | 0 | 10/1/2020 | Traffic
| CA-Q-643 | 643E01001 | RAILROAD SYMBOL MARKING, AS PER PLAN | 20 | Lane Lines | Are broken lines applied in a 40-foot cycle consisting of a 10-foot dash and a 30-foot gap between broken lines? | 641.03 | 0 | 0 | 0 | 0 | 10/1/2020 | Traffic
| CA-Q-643 | 643E01001 | RAILROAD SYMBOL MARKING, AS PER PLAN | 21 | Lane Lines | Are broken lines that have been applied over plainly visible existing broken lines within 6 inches of the beginning of the existing broken line? | 641.03 | 0 | 0 | 0 | 0 | 10/1/2020 | Traffic
| CA-Q-643 | 643E01001 | RAILROAD SYMBOL MARKING, AS PER PLAN | 22 | Center, Lane, Edge Lines | Are traffic control operations for all 643 pavement markings being performed according to 614.12 and MT-99.20? | 643.04 | 0 | 0 | 0 | 0 | 10/1/2020 | Traffic
| CA-Q-643 | 643E01001 | RAILROAD SYMBOL MARKING, AS PER PLAN | 23 | Center, Lane, Edge Lines | Was all striping equipment for center line, lane line and edge line markings equipped with a computerized Data Logging System (DLS) conforming to 641.04? The DLS shall measure the polyester resin material component and glass beads only. Catalyst will be calculated as 2 percent of the resin used. | 643.03 | 0 | 0 | 0 | 0 | 10/1/2020 | Traffic
| CA-Q-643 | 643E01001 | RAILROAD SYMBOL MARKING, AS PER PLAN | 24 | Center, Lane, Edge Lines | Did the Contractor furnish written documentation to the Engineer for the equipment’s operational capabilities from the equipment manufacturer? | 643.03 | 0 | 0 | 0 | 0 | 10/1/2020 | Traffic
| CA-Q-643 | 643E01001 | RAILROAD SYMBOL MARKING, AS PER PLAN | 25 | Center, Lane, Edge Lines | Do quantities used correlate to the DLS reports when received? | 643.04 | 0 | 0 | 0 | 0 | 10/1/2020 | Traffic
| CA-Q-643 | 643E01001 | RAILROAD SYMBOL MARKING, AS PER PLAN | 26 | Removal of Pavement Marking | Are the pavement markings being removed in accordance with 614.11.G | 641.1 | 0 | 0 | 0 | 0 | 10/1/2020 | Traffic
| CA-Q-643 | 643E01100 | SCHOOL SYMBOL MARKING, 72" | 1 | General | Did the Contractor obtain the Engineer’s approval for methods and equipment used for pavement preparation, marking, and marking removal? | 641.03 | 0 | 0 | 0 | 0 | 10/1/2020 | Traffic
| CA-Q-643 | 643E01100 | SCHOOL SYMBOL MARKING, 72" | 2 | General | Did the Contractor furnish to the Engineer at least 3 days in advance of installation, current copies of the manufacturer’s instructions and recommendations for application of any marking material, including primer, activator, catalyst, and adhesive? | 641.03 | 0 | 0 | 0 | 0 | 10/1/2020 | Traffic
| CA-Q-643 | 643E01100 | SCHOOL SYMBOL MARKING, 72" | 3 | General | Did the Engineer or the Engineer’s representative approve the layout and premarking lines before marking operations began? | 641.06 | 0 | 0 | 0 | 0 | 10/1/2020 | Traffic
| CA-Q-643 | 643E01100 | SCHOOL SYMBOL MARKING, 72" | 4 | General | Did the Contractor apply polyester markings only when the surface is clean and dry and the pavement and air temperature are above 50 °F (10 °C). Document ambient air temperature. | 643.04 | 0 | 0 | 0 | 0 | 10/1/2020 | Traffic
| CA-Q-643 | 643E01100 | SCHOOL SYMBOL MARKING, 72" | 5 | General | Were glass beads applied to the uncured polyester in sufficient quantity so that the beads completely filled the polyester film from the film-pavement interface to the top surface of the film to the extent that there were loose beads on the surface of the uncured line and provided uniform retroreflectivity? | 643.04 | 0 | 0 | 0 | 0 | 10/1/2020 | Traffic
| CA-Q-643 | 643E01100 | SCHOOL SYMBOL MARKING, 72" | 6 | General | Did the Contractor furnish the Engineer with daily, biweekly and final DLS reports according to 641.04 in a timely manner? | 643.04 | 0 | 0 | 0 | 0 | 10/1/2020 | Traffic
| CA-Q-643 | 643E01100 | SCHOOL SYMBOL MARKING, 72" | 7 | Lines, Markings, Symbols | Did the Contractor establish “T” marking of no-passing zones according to the plans or a no-passing zone log provided by the Engineer? | 641.06 | 0 | 0 | 0 | 0 | 10/1/2020 | Traffic
| CA-Q-643 | 643E01100 | SCHOOL SYMBOL MARKING, 72" | 8 | Lines, Markings, Symbols | Did the Contractor furnish a calibrated measuring device acceptable to the Engineer to measure the polyester resin in the striper tanks? | 643.03 | 0 | 0 | 0 | 0 | 10/1/2020 | Traffic
| CA-Q-643 | 643E01100 | SCHOOL SYMBOL MARKING, 72" | 9 | Lines, Markings, Symbols | Were the striper tanks measured before and after pavement marking placement to verify usage using the calibrated measuring device? Document measurements before and after. | 643.03 | 0 | 0 | 0 | 0 | 10/1/2020 | Traffic
| CA-Q-643 | 643E01100 | SCHOOL SYMBOL MARKING, 72" | 10 | Lines, Markings, Symbols | Has a power-broom been used to clean all surfaces where gore markings or edge lines are to be applied? | 641.05 | 0 | 0 | 0 | 0 | 10/1/2020 | Traffic
| CA-Q-643 | 643E01100 | SCHOOL SYMBOL MARKING, 72" | 11 | Lines, Markings, Symbols | Are glass beads kept dry during storage and before use? | 641.03 | 0 | 0 | 0 | 0 | 10/1/2020 | Traffic
| CA-Q-643 | 643E01100 | SCHOOL SYMBOL MARKING, 72" | 12 | Lines, Markings, Symbols | Are the pavement markings free of uneven edges, overspray, or other readily visible defects that detract from the appearance or function of the pavement markings. | 641.03 | 0 | 0 | 0 | 0 | 10/1/2020 | Traffic
| CA-Q-643 | 643E01100 | SCHOOL SYMBOL MARKING, 72" | 13 | Lines, Markings, Symbols | Are lines sharp, well defined, and uniformly retroreflective? Fuzzy lines, excessive overspray, or non-uniform application are unacceptable. | 641.03 | 0 | 0 | 0 | 0 | 10/1/2020 | Traffic
| CA-Q-643 | 643E01100 | SCHOOL SYMBOL MARKING, 72" | 14 | Lines, Markings, Symbols | Is the line width within specified ±1/4 inch? | 641.03 | 0 | 0 | 0 | 0 | 10/1/2020 | Traffic
| CA-Q-643 | 643E01100 | SCHOOL SYMBOL MARKING, 72" | 15 | Lines, Markings, Symbols | Are the pavement marking lines straight or smoothly curved, true to the alignment of the pavement, and do not deviate laterally from the proper location at a rate of more than 2 inches in 100 feet? | 641.07 | 0 | 0 | 0 | 0 | 10/1/2020 | Traffic
| CA-Q-643 | 643E01100 | SCHOOL SYMBOL MARKING, 72" | 16 | Lines, Markings, Symbols | If the applied polyester becomes tacky and causes marking discoloration and darkening, was the Engineer notified? | 643.04 | 0 | 0 | 0 | 0 | 10/1/2020 | Traffic
| CA-Q-643 | 643E01100 | SCHOOL SYMBOL MARKING, 72" | 17 | Lines, Markings, Symbols | If any marking is in a tracking condition 45 minutes after application, was the Engineer notified? | 643.04 | 0 | 0 | 0 | 0 | 10/1/2020 | Traffic
| CA-Q-643 | 643E01100 | SCHOOL SYMBOL MARKING, 72" | 18 | Lines, Markings, Symbols | Are the reflectors of a plowable raised pavement marker free of pavement marking materials? Document percentage of raised pavement markers that pavement marking has been applied. | 641.03 | 0 | 0 | 0 | 0 | 10/1/2020 | Traffic
| CA-Q-643 | 643E01100 | SCHOOL SYMBOL MARKING, 72" | 19 | Lines, Markings, Symbols | Has a maximum gap in the marked line of 18 inches been provided at each marker? | 641.03 | 0 | 0 | 0 | 0 | 10/1/2020 | Traffic
| CA-Q-643 | 643E01100 | SCHOOL SYMBOL MARKING, 72" | 20 | Lane Lines | Are broken lines applied in a 40-foot cycle consisting of a 10-foot dash and a 30-foot gap between broken lines? | 641.03 | 0 | 0 | 0 | 0 | 10/1/2020 | Traffic
| CA-Q-643 | 643E01100 | SCHOOL SYMBOL MARKING, 72" | 21 | Lane Lines | Are broken lines that have been applied over plainly visible existing broken lines within 6 inches of the beginning of the existing broken line? | 641.03 | 0 | 0 | 0 | 0 | 10/1/2020 | Traffic
| CA-Q-643 | 643E01100 | SCHOOL SYMBOL MARKING, 72" | 22 | Center, Lane, Edge Lines | Are traffic control operations for all 643 pavement markings being performed according to 614.12 and MT-99.20? | 643.04 | 0 | 0 | 0 | 0 | 10/1/2020 | Traffic
| CA-Q-643 | 643E01100 | SCHOOL SYMBOL MARKING, 72" | 23 | Center, Lane, Edge Lines | Was all striping equipment for center line, lane line and edge line markings equipped with a computerized Data Logging System (DLS) conforming to 641.04? The DLS shall measure the polyester resin material component and glass beads only. Catalyst will be calculated as 2 percent of the resin used. | 643.03 | 0 | 0 | 0 | 0 | 10/1/2020 | Traffic
| CA-Q-643 | 643E01100 | SCHOOL SYMBOL MARKING, 72" | 24 | Center, Lane, Edge Lines | Did the Contractor furnish written documentation to the Engineer for the equipment’s operational capabilities from the equipment manufacturer? | 643.03 | 0 | 0 | 0 | 0 | 10/1/2020 | Traffic
| CA-Q-643 | 643E01100 | SCHOOL SYMBOL MARKING, 72" | 25 | Center, Lane, Edge Lines | Do quantities used correlate to the DLS reports when received? | 643.04 | 0 | 0 | 0 | 0 | 10/1/2020 | Traffic
| CA-Q-643 | 643E01100 | SCHOOL SYMBOL MARKING, 72" | 26 | Removal of Pavement Marking | Are the pavement markings being removed in accordance with 614.11.G | 641.1 | 0 | 0 | 0 | 0 | 10/1/2020 | Traffic
| CA-Q-643 | 643E01101 | SCHOOL SYMBOL MARKING, 72", AS PER PLAN | 1 | General | Did the Contractor obtain the Engineer’s approval for methods and equipment used for pavement preparation, marking, and marking removal? | 641.03 | 0 | 0 | 0 | 0 | 10/1/2020 | Traffic
| CA-Q-643 | 643E01101 | SCHOOL SYMBOL MARKING, 72", AS PER PLAN | 2 | General | Did the Contractor furnish to the Engineer at least 3 days in advance of installation, current copies of the manufacturer’s instructions and recommendations for application of any marking material, including primer, activator, catalyst, and adhesive? | 641.03 | 0 | 0 | 0 | 0 | 10/1/2020 | Traffic
| CA-Q-643 | 643E01101 | SCHOOL SYMBOL MARKING, 72", AS PER PLAN | 3 | General | Did the Engineer or the Engineer’s representative approve the layout and premarking lines before marking operations began? | 641.06 | 0 | 0 | 0 | 0 | 10/1/2020 | Traffic
| CA-Q-643 | 643E01101 | SCHOOL SYMBOL MARKING, 72", AS PER PLAN | 4 | General | Did the Contractor apply polyester markings only when the surface is clean and dry and the pavement and air temperature are above 50 °F (10 °C). Document ambient air temperature. | 643.04 | 0 | 0 | 0 | 0 | 10/1/2020 | Traffic
| CA-Q-643 | 643E01101 | SCHOOL SYMBOL MARKING, 72", AS PER PLAN | 5 | General | Were glass beads applied to the uncured polyester in sufficient quantity so that the beads completely filled the polyester film from the film-pavement interface to the top surface of the film to the extent that there were loose beads on the surface of the uncured line and provided uniform retroreflectivity? | 643.04 | 0 | 0 | 0 | 0 | 10/1/2020 | Traffic
| CA-Q-643 | 643E01101 | SCHOOL SYMBOL MARKING, 72", AS PER PLAN | 6 | General | Did the Contractor furnish the Engineer with daily, biweekly and final DLS reports according to 641.04 in a timely manner? | 643.04 | 0 | 0 | 0 | 0 | 10/1/2020 | Traffic
| CA-Q-643 | 643E01101 | SCHOOL SYMBOL MARKING, 72", AS PER PLAN | 7 | Lines, Markings, Symbols | Did the Contractor establish “T” marking of no-passing zones according to the plans or a no-passing zone log provided by the Engineer? | 641.06 | 0 | 0 | 0 | 0 | 10/1/2020 | Traffic
| CA-Q-643 | 643E01101 | SCHOOL SYMBOL MARKING, 72", AS PER PLAN | 8 | Lines, Markings, Symbols | Did the Contractor furnish a calibrated measuring device acceptable to the Engineer to measure the polyester resin in the striper tanks? | 643.03 | 0 | 0 | 0 | 0 | 10/1/2020 | Traffic
| CA-Q-643 | 643E01101 | SCHOOL SYMBOL MARKING, 72", AS PER PLAN | 9 | Lines, Markings, Symbols | Were the striper tanks measured before and after pavement marking placement to verify usage using the calibrated measuring device? Document measurements before and after. | 643.03 | 0 | 0 | 0 | 0 | 10/1/2020 | Traffic
| CA-Q-643 | 643E01101 | SCHOOL SYMBOL MARKING, 72", AS PER PLAN | 10 | Lines, Markings, Symbols | Has a power-broom been used to clean all surfaces where gore markings or edge lines are to be applied? | 641.05 | 0 | 0 | 0 | 0 | 10/1/2020 | Traffic
| CA-Q-643 | 643E01101 | SCHOOL SYMBOL MARKING, 72", AS PER PLAN | 11 | Lines, Markings, Symbols | Are glass beads kept dry during storage and before use? | 641.03 | 0 | 0 | 0 | 0 | 10/1/2020 | Traffic
| CA-Q-643 | 643E01101 | SCHOOL SYMBOL MARKING, 72", AS PER PLAN | 12 | Lines, Markings, Symbols | Are the pavement markings free of uneven edges, overspray, or other readily visible defects that detract from the appearance or function of the pavement markings. | 641.03 | 0 | 0 | 0 | 0 | 10/1/2020 | Traffic
| CA-Q-643 | 643E01101 | SCHOOL SYMBOL MARKING, 72", AS PER PLAN | 13 | Lines, Markings, Symbols | Are lines sharp, well defined, and uniformly retroreflective? Fuzzy lines, excessive overspray, or non-uniform application are unacceptable. | 641.03 | 0 | 0 | 0 | 0 | 10/1/2020 | Traffic
| CA-Q-643 | 643E01101 | SCHOOL SYMBOL MARKING, 72", AS PER PLAN | 14 | Lines, Markings, Symbols | Is the line width within specified ±1/4 inch? | 641.03 | 0 | 0 | 0 | 0 | 10/1/2020 | Traffic
| CA-Q-643 | 643E01101 | SCHOOL SYMBOL MARKING, 72", AS PER PLAN | 15 | Lines, Markings, Symbols | Are the pavement marking lines straight or smoothly curved, true to the alignment of the pavement, and do not deviate laterally from the proper location at a rate of more than 2 inches in 100 feet? | 641.07 | 0 | 0 | 0 | 0 | 10/1/2020 | Traffic
| CA-Q-643 | 643E01101 | SCHOOL SYMBOL MARKING, 72", AS PER PLAN | 16 | Lines, Markings, Symbols | If the applied polyester becomes tacky and causes marking discoloration and darkening, was the Engineer notified? | 643.04 | 0 | 0 | 0 | 0 | 10/1/2020 | Traffic
| CA-Q-643 | 643E01101 | SCHOOL SYMBOL MARKING, 72", AS PER PLAN | 17 | Lines, Markings, Symbols | If any marking is in a tracking condition 45 minutes after application, was the Engineer notified? | 643.04 | 0 | 0 | 0 | 0 | 10/1/2020 | Traffic
| CA-Q-643 | 643E01101 | SCHOOL SYMBOL MARKING, 72", AS PER PLAN | 18 | Lines, Markings, Symbols | Are the reflectors of a plowable raised pavement marker free of pavement marking materials? Document percentage of raised pavement markers that pavement marking has been applied. | 641.03 | 0 | 0 | 0 | 0 | 10/1/2020 | Traffic
| CA-Q-643 | 643E01101 | SCHOOL SYMBOL MARKING, 72", AS PER PLAN | 19 | Lines, Markings, Symbols | Has a maximum gap in the marked line of 18 inches been provided at each marker? | 641.03 | 0 | 0 | 0 | 0 | 10/1/2020 | Traffic
| CA-Q-643 | 643E01101 | SCHOOL SYMBOL MARKING, 72", AS PER PLAN | 20 | Lane Lines | Are broken lines applied in a 40-foot cycle consisting of a 10-foot dash and a 30-foot gap between broken lines? | 641.03 | 0 | 0 | 0 | 0 | 10/1/2020 | Traffic
| CA-Q-643 | 643E01101 | SCHOOL SYMBOL MARKING, 72", AS PER PLAN | 21 | Lane Lines | Are broken lines that have been applied over plainly visible existing broken lines within 6 inches of the beginning of the existing broken line? | 641.03 | 0 | 0 | 0 | 0 | 10/1/2020 | Traffic
| CA-Q-643 | 643E01101 | SCHOOL SYMBOL MARKING, 72", AS PER PLAN | 22 | Center, Lane, Edge Lines | Are traffic control operations for all 643 pavement markings being performed according to 614.12 and MT-99.20? | 643.04 | 0 | 0 | 0 | 0 | 10/1/2020 | Traffic
| CA-Q-643 | 643E01101 | SCHOOL SYMBOL MARKING, 72", AS PER PLAN | 23 | Center, Lane, Edge Lines | Was all striping equipment for center line, lane line and edge line markings equipped with a computerized Data Logging System (DLS) conforming to 641.04? The DLS shall measure the polyester resin material component and glass beads only. Catalyst will be calculated as 2 percent of the resin used. | 643.03 | 0 | 0 | 0 | 0 | 10/1/2020 | Traffic
| CA-Q-643 | 643E01101 | SCHOOL SYMBOL MARKING, 72", AS PER PLAN | 24 | Center, Lane, Edge Lines | Did the Contractor furnish written documentation to the Engineer for the equipment’s operational capabilities from the equipment manufacturer? | 643.03 | 0 | 0 | 0 | 0 | 10/1/2020 | Traffic
| CA-Q-643 | 643E01101 | SCHOOL SYMBOL MARKING, 72", AS PER PLAN | 25 | Center, Lane, Edge Lines | Do quantities used correlate to the DLS reports when received? | 643.04 | 0 | 0 | 0 | 0 | 10/1/2020 | Traffic
| CA-Q-643 | 643E01101 | SCHOOL SYMBOL MARKING, 72", AS PER PLAN | 26 | Removal of Pavement Marking | Are the pavement markings being removed in accordance with 614.11.G | 641.1 | 0 | 0 | 0 | 0 | 10/1/2020 | Traffic
| CA-Q-643 | 643E01110 | SCHOOL SYMBOL MARKING, 96" | 1 | General | Did the Contractor obtain the Engineer’s approval for methods and equipment used for pavement preparation, marking, and marking removal? | 641.03 | 0 | 0 | 0 | 0 | 10/1/2020 | Traffic
| CA-Q-643 | 643E01110 | SCHOOL SYMBOL MARKING, 96" | 2 | General | Did the Contractor furnish to the Engineer at least 3 days in advance of installation, current copies of the manufacturer’s instructions and recommendations for application of any marking material, including primer, activator, catalyst, and adhesive? | 641.03 | 0 | 0 | 0 | 0 | 10/1/2020 | Traffic
| CA-Q-643 | 643E01110 | SCHOOL SYMBOL MARKING, 96" | 3 | General | Did the Engineer or the Engineer’s representative approve the layout and premarking lines before marking operations began? | 641.06 | 0 | 0 | 0 | 0 | 10/1/2020 | Traffic
| CA-Q-643 | 643E01110 | SCHOOL SYMBOL MARKING, 96" | 4 | General | Did the Contractor apply polyester markings only when the surface is clean and dry and the pavement and air temperature are above 50 °F (10 °C). Document ambient air temperature. | 643.04 | 0 | 0 | 0 | 0 | 10/1/2020 | Traffic
| CA-Q-643 | 643E01110 | SCHOOL SYMBOL MARKING, 96" | 5 | General | Were glass beads applied to the uncured polyester in sufficient quantity so that the beads completely filled the polyester film from the film-pavement interface to the top surface of the film to the extent that there were loose beads on the surface of the uncured line and provided uniform retroreflectivity? | 643.04 | 0 | 0 | 0 | 0 | 10/1/2020 | Traffic
| CA-Q-643 | 643E01110 | SCHOOL SYMBOL MARKING, 96" | 6 | General | Did the Contractor furnish the Engineer with daily, biweekly and final DLS reports according to 641.04 in a timely manner? | 643.04 | 0 | 0 | 0 | 0 | 10/1/2020 | Traffic
| CA-Q-643 | 643E01110 | SCHOOL SYMBOL MARKING, 96" | 7 | Lines, Markings, Symbols | Did the Contractor establish “T” marking of no-passing zones according to the plans or a no-passing zone log provided by the Engineer? | 641.06 | 0 | 0 | 0 | 0 | 10/1/2020 | Traffic
| CA-Q-643 | 643E01110 | SCHOOL SYMBOL MARKING, 96" | 8 | Lines, Markings, Symbols | Did the Contractor furnish a calibrated measuring device acceptable to the Engineer to measure the polyester resin in the striper tanks? | 643.03 | 0 | 0 | 0 | 0 | 10/1/2020 | Traffic
| CA-Q-643 | 643E01110 | SCHOOL SYMBOL MARKING, 96" | 9 | Lines, Markings, Symbols | Were the striper tanks measured before and after pavement marking placement to verify usage using the calibrated measuring device? Document measurements before and after. | 643.03 | 0 | 0 | 0 | 0 | 10/1/2020 | Traffic
| CA-Q-643 | 643E01110 | SCHOOL SYMBOL MARKING, 96" | 10 | Lines, Markings, Symbols | Has a power-broom been used to clean all surfaces where gore markings or edge lines are to be applied? | 641.05 | 0 | 0 | 0 | 0 | 10/1/2020 | Traffic
| CA-Q-643 | 643E01110 | SCHOOL SYMBOL MARKING, 96" | 11 | Lines, Markings, Symbols | Are glass beads kept dry during storage and before use? | 641.03 | 0 | 0 | 0 | 0 | 10/1/2020 | Traffic
| CA-Q-643 | 643E01110 | SCHOOL SYMBOL MARKING, 96" | 12 | Lines, Markings, Symbols | Are the pavement markings free of uneven edges, overspray, or other readily visible defects that detract from the appearance or function of the pavement markings. | 641.03 | 0 | 0 | 0 | 0 | 10/1/2020 | Traffic
| CA-Q-643 | 643E01110 | SCHOOL SYMBOL MARKING, 96" | 13 | Lines, Markings, Symbols | Are lines sharp, well defined, and uniformly retroreflective? Fuzzy lines, excessive overspray, or non-uniform application are unacceptable. | 641.03 | 0 | 0 | 0 | 0 | 10/1/2020 | Traffic
| CA-Q-643 | 643E01110 | SCHOOL SYMBOL MARKING, 96" | 14 | Lines, Markings, Symbols | Is the line width within specified ±1/4 inch? | 641.03 | 0 | 0 | 0 | 0 | 10/1/2020 | Traffic
| CA-Q-643 | 643E01110 | SCHOOL SYMBOL MARKING, 96" | 15 | Lines, Markings, Symbols | Are the pavement marking lines straight or smoothly curved, true to the alignment of the pavement, and do not deviate laterally from the proper location at a rate of more than 2 inches in 100 feet? | 641.07 | 0 | 0 | 0 | 0 | 10/1/2020 | Traffic
| CA-Q-643 | 643E01110 | SCHOOL SYMBOL MARKING, 96" | 16 | Lines, Markings, Symbols | If the applied polyester becomes tacky and causes marking discoloration and darkening, was the Engineer notified? | 643.04 | 0 | 0 | 0 | 0 | 10/1/2020 | Traffic
| CA-Q-643 | 643E01110 | SCHOOL SYMBOL MARKING, 96" | 17 | Lines, Markings, Symbols | If any marking is in a tracking condition 45 minutes after application, was the Engineer notified? | 643.04 | 0 | 0 | 0 | 0 | 10/1/2020 | Traffic
| CA-Q-643 | 643E01110 | SCHOOL SYMBOL MARKING, 96" | 18 | Lines, Markings, Symbols | Are the reflectors of a plowable raised pavement marker free of pavement marking materials? Document percentage of raised pavement markers that pavement marking has been applied. | 641.03 | 0 | 0 | 0 | 0 | 10/1/2020 | Traffic
| CA-Q-643 | 643E01110 | SCHOOL SYMBOL MARKING, 96" | 19 | Lines, Markings, Symbols | Has a maximum gap in the marked line of 18 inches been provided at each marker? | 641.03 | 0 | 0 | 0 | 0 | 10/1/2020 | Traffic
| CA-Q-643 | 643E01110 | SCHOOL SYMBOL MARKING, 96" | 20 | Lane Lines | Are broken lines applied in a 40-foot cycle consisting of a 10-foot dash and a 30-foot gap between broken lines? | 641.03 | 0 | 0 | 0 | 0 | 10/1/2020 | Traffic
| CA-Q-643 | 643E01110 | SCHOOL SYMBOL MARKING, 96" | 21 | Lane Lines | Are broken lines that have been applied over plainly visible existing broken lines within 6 inches of the beginning of the existing broken line? | 641.03 | 0 | 0 | 0 | 0 | 10/1/2020 | Traffic
| CA-Q-643 | 643E01110 | SCHOOL SYMBOL MARKING, 96" | 22 | Center, Lane, Edge Lines | Are traffic control operations for all 643 pavement markings being performed according to 614.12 and MT-99.20? | 643.04 | 0 | 0 | 0 | 0 | 10/1/2020 | Traffic
| CA-Q-643 | 643E01110 | SCHOOL SYMBOL MARKING, 96" | 23 | Center, Lane, Edge Lines | Was all striping equipment for center line, lane line and edge line markings equipped with a computerized Data Logging System (DLS) conforming to 641.04? The DLS shall measure the polyester resin material component and glass beads only. Catalyst will be calculated as 2 percent of the resin used. | 643.03 | 0 | 0 | 0 | 0 | 10/1/2020 | Traffic
| CA-Q-643 | 643E01110 | SCHOOL SYMBOL MARKING, 96" | 24 | Center, Lane, Edge Lines | Did the Contractor furnish written documentation to the Engineer for the equipment’s operational capabilities from the equipment manufacturer? | 643.03 | 0 | 0 | 0 | 0 | 10/1/2020 | Traffic
| CA-Q-643 | 643E01110 | SCHOOL SYMBOL MARKING, 96" | 25 | Center, Lane, Edge Lines | Do quantities used correlate to the DLS reports when received? | 643.04 | 0 | 0 | 0 | 0 | 10/1/2020 | Traffic
| CA-Q-643 | 643E01110 | SCHOOL SYMBOL MARKING, 96" | 26 | Removal of Pavement Marking | Are the pavement markings being removed in accordance with 614.11.G | 641.1 | 0 | 0 | 0 | 0 | 10/1/2020 | Traffic
| CA-Q-643 | 643E01111 | SCHOOL SYMBOL MARKING, 96", AS PER PLAN | 1 | General | Did the Contractor obtain the Engineer’s approval for methods and equipment used for pavement preparation, marking, and marking removal? | 641.03 | 0 | 0 | 0 | 0 | 10/1/2020 | Traffic
| CA-Q-643 | 643E01111 | SCHOOL SYMBOL MARKING, 96", AS PER PLAN | 2 | General | Did the Contractor furnish to the Engineer at least 3 days in advance of installation, current copies of the manufacturer’s instructions and recommendations for application of any marking material, including primer, activator, catalyst, and adhesive? | 641.03 | 0 | 0 | 0 | 0 | 10/1/2020 | Traffic
| CA-Q-643 | 643E01111 | SCHOOL SYMBOL MARKING, 96", AS PER PLAN | 3 | General | Did the Engineer or the Engineer’s representative approve the layout and premarking lines before marking operations began? | 641.06 | 0 | 0 | 0 | 0 | 10/1/2020 | Traffic
| CA-Q-643 | 643E01111 | SCHOOL SYMBOL MARKING, 96", AS PER PLAN | 4 | General | Did the Contractor apply polyester markings only when the surface is clean and dry and the pavement and air temperature are above 50 °F (10 °C). Document ambient air temperature. | 643.04 | 0 | 0 | 0 | 0 | 10/1/2020 | Traffic
| CA-Q-643 | 643E01111 | SCHOOL SYMBOL MARKING, 96", AS PER PLAN | 5 | General | Were glass beads applied to the uncured polyester in sufficient quantity so that the beads completely filled the polyester film from the film-pavement interface to the top surface of the film to the extent that there were loose beads on the surface of the uncured line and provided uniform retroreflectivity? | 643.04 | 0 | 0 | 0 | 0 | 10/1/2020 | Traffic
| CA-Q-643 | 643E01111 | SCHOOL SYMBOL MARKING, 96", AS PER PLAN | 6 | General | Did the Contractor furnish the Engineer with daily, biweekly and final DLS reports according to 641.04 in a timely manner? | 643.04 | 0 | 0 | 0 | 0 | 10/1/2020 | Traffic
| CA-Q-643 | 643E01111 | SCHOOL SYMBOL MARKING, 96", AS PER PLAN | 7 | Lines, Markings, Symbols | Did the Contractor establish “T” marking of no-passing zones according to the plans or a no-passing zone log provided by the Engineer? | 641.06 | 0 | 0 | 0 | 0 | 10/1/2020 | Traffic
| CA-Q-643 | 643E01111 | SCHOOL SYMBOL MARKING, 96", AS PER PLAN | 8 | Lines, Markings, Symbols | Did the Contractor furnish a calibrated measuring device acceptable to the Engineer to measure the polyester resin in the striper tanks? | 643.03 | 0 | 0 | 0 | 0 | 10/1/2020 | Traffic
| CA-Q-643 | 643E01111 | SCHOOL SYMBOL MARKING, 96", AS PER PLAN | 9 | Lines, Markings, Symbols | Were the striper tanks measured before and after pavement marking placement to verify usage using the calibrated measuring device? Document measurements before and after. | 643.03 | 0 | 0 | 0 | 0 | 10/1/2020 | Traffic
| CA-Q-643 | 643E01111 | SCHOOL SYMBOL MARKING, 96", AS PER PLAN | 10 | Lines, Markings, Symbols | Has a power-broom been used to clean all surfaces where gore markings or edge lines are to be applied? | 641.05 | 0 | 0 | 0 | 0 | 10/1/2020 | Traffic
| CA-Q-643 | 643E01111 | SCHOOL SYMBOL MARKING, 96", AS PER PLAN | 11 | Lines, Markings, Symbols | Are glass beads kept dry during storage and before use? | 641.03 | 0 | 0 | 0 | 0 | 10/1/2020 | Traffic
| CA-Q-643 | 643E01111 | SCHOOL SYMBOL MARKING, 96", AS PER PLAN | 12 | Lines, Markings, Symbols | Are the pavement markings free of uneven edges, overspray, or other readily visible defects that detract from the appearance or function of the pavement markings. | 641.03 | 0 | 0 | 0 | 0 | 10/1/2020 | Traffic
| CA-Q-643 | 643E01111 | SCHOOL SYMBOL MARKING, 96", AS PER PLAN | 13 | Lines, Markings, Symbols | Are lines sharp, well defined, and uniformly retroreflective? Fuzzy lines, excessive overspray, or non-uniform application are unacceptable. | 641.03 | 0 | 0 | 0 | 0 | 10/1/2020 | Traffic
| CA-Q-643 | 643E01111 | SCHOOL SYMBOL MARKING, 96", AS PER PLAN | 14 | Lines, Markings, Symbols | Is the line width within specified ±1/4 inch? | 641.03 | 0 | 0 | 0 | 0 | 10/1/2020 | Traffic
| CA-Q-643 | 643E01111 | SCHOOL SYMBOL MARKING, 96", AS PER PLAN | 15 | Lines, Markings, Symbols | Are the pavement marking lines straight or smoothly curved, true to the alignment of the pavement, and do not deviate laterally from the proper location at a rate of more than 2 inches in 100 feet? | 641.07 | 0 | 0 | 0 | 0 | 10/1/2020 | Traffic
| CA-Q-643 | 643E01111 | SCHOOL SYMBOL MARKING, 96", AS PER PLAN | 16 | Lines, Markings, Symbols | If the applied polyester becomes tacky and causes marking discoloration and darkening, was the Engineer notified? | 643.04 | 0 | 0 | 0 | 0 | 10/1/2020 | Traffic
| CA-Q-643 | 643E01111 | SCHOOL SYMBOL MARKING, 96", AS PER PLAN | 17 | Lines, Markings, Symbols | If any marking is in a tracking condition 45 minutes after application, was the Engineer notified? | 643.04 | 0 | 0 | 0 | 0 | 10/1/2020 | Traffic
| CA-Q-643 | 643E01111 | SCHOOL SYMBOL MARKING, 96", AS PER PLAN | 18 | Lines, Markings, Symbols | Are the reflectors of a plowable raised pavement marker free of pavement marking materials? Document percentage of raised pavement markers that pavement marking has been applied. | 641.03 | 0 | 0 | 0 | 0 | 10/1/2020 | Traffic
| CA-Q-643 | 643E01111 | SCHOOL SYMBOL MARKING, 96", AS PER PLAN | 19 | Lines, Markings, Symbols | Has a maximum gap in the marked line of 18 inches been provided at each marker? | 641.03 | 0 | 0 | 0 | 0 | 10/1/2020 | Traffic
| CA-Q-643 | 643E01111 | SCHOOL SYMBOL MARKING, 96", AS PER PLAN | 20 | Lane Lines | Are broken lines applied in a 40-foot cycle consisting of a 10-foot dash and a 30-foot gap between broken lines? | 641.03 | 0 | 0 | 0 | 0 | 10/1/2020 | Traffic
| CA-Q-643 | 643E01111 | SCHOOL SYMBOL MARKING, 96", AS PER PLAN | 21 | Lane Lines | Are broken lines that have been applied over plainly visible existing broken lines within 6 inches of the beginning of the existing broken line? | 641.03 | 0 | 0 | 0 | 0 | 10/1/2020 | Traffic
| CA-Q-643 | 643E01111 | SCHOOL SYMBOL MARKING, 96", AS PER PLAN | 22 | Center, Lane, Edge Lines | Are traffic control operations for all 643 pavement markings being performed according to 614.12 and MT-99.20? | 643.04 | 0 | 0 | 0 | 0 | 10/1/2020 | Traffic
| CA-Q-643 | 643E01111 | SCHOOL SYMBOL MARKING, 96", AS PER PLAN | 23 | Center, Lane, Edge Lines | Was all striping equipment for center line, lane line and edge line markings equipped with a computerized Data Logging System (DLS) conforming to 641.04? The DLS shall measure the polyester resin material component and glass beads only. Catalyst will be calculated as 2 percent of the resin used. | 643.03 | 0 | 0 | 0 | 0 | 10/1/2020 | Traffic
| CA-Q-643 | 643E01111 | SCHOOL SYMBOL MARKING, 96", AS PER PLAN | 24 | Center, Lane, Edge Lines | Did the Contractor furnish written documentation to the Engineer for the equipment’s operational capabilities from the equipment manufacturer? | 643.03 | 0 | 0 | 0 | 0 | 10/1/2020 | Traffic
| CA-Q-643 | 643E01111 | SCHOOL SYMBOL MARKING, 96", AS PER PLAN | 25 | Center, Lane, Edge Lines | Do quantities used correlate to the DLS reports when received? | 643.04 | 0 | 0 | 0 | 0 | 10/1/2020 | Traffic
| CA-Q-643 | 643E01111 | SCHOOL SYMBOL MARKING, 96", AS PER PLAN | 26 | Removal of Pavement Marking | Are the pavement markings being removed in accordance with 614.11.G | 641.1 | 0 | 0 | 0 | 0 | 10/1/2020 | Traffic
| CA-Q-643 | 643E01120 | SCHOOL SYMBOL MARKING, 120" | 1 | General | Did the Contractor obtain the Engineer’s approval for methods and equipment used for pavement preparation, marking, and marking removal? | 641.03 | 0 | 0 | 0 | 0 | 10/1/2020 | Traffic
| CA-Q-643 | 643E01120 | SCHOOL SYMBOL MARKING, 120" | 2 | General | Did the Contractor furnish to the Engineer at least 3 days in advance of installation, current copies of the manufacturer’s instructions and recommendations for application of any marking material, including primer, activator, catalyst, and adhesive? | 641.03 | 0 | 0 | 0 | 0 | 10/1/2020 | Traffic
| CA-Q-643 | 643E01120 | SCHOOL SYMBOL MARKING, 120" | 3 | General | Did the Engineer or the Engineer’s representative approve the layout and premarking lines before marking operations began? | 641.06 | 0 | 0 | 0 | 0 | 10/1/2020 | Traffic
| CA-Q-643 | 643E01120 | SCHOOL SYMBOL MARKING, 120" | 4 | General | Did the Contractor apply polyester markings only when the surface is clean and dry and the pavement and air temperature are above 50 °F (10 °C). Document ambient air temperature. | 643.04 | 0 | 0 | 0 | 0 | 10/1/2020 | Traffic
| CA-Q-643 | 643E01120 | SCHOOL SYMBOL MARKING, 120" | 5 | General | Were glass beads applied to the uncured polyester in sufficient quantity so that the beads completely filled the polyester film from the film-pavement interface to the top surface of the film to the extent that there were loose beads on the surface of the uncured line and provided uniform retroreflectivity? | 643.04 | 0 | 0 | 0 | 0 | 10/1/2020 | Traffic
| CA-Q-643 | 643E01120 | SCHOOL SYMBOL MARKING, 120" | 6 | General | Did the Contractor furnish the Engineer with daily, biweekly and final DLS reports according to 641.04 in a timely manner? | 643.04 | 0 | 0 | 0 | 0 | 10/1/2020 | Traffic
| CA-Q-643 | 643E01120 | SCHOOL SYMBOL MARKING, 120" | 7 | Lines, Markings, Symbols | Did the Contractor establish “T” marking of no-passing zones according to the plans or a no-passing zone log provided by the Engineer? | 641.06 | 0 | 0 | 0 | 0 | 10/1/2020 | Traffic
| CA-Q-643 | 643E01120 | SCHOOL SYMBOL MARKING, 120" | 8 | Lines, Markings, Symbols | Did the Contractor furnish a calibrated measuring device acceptable to the Engineer to measure the polyester resin in the striper tanks? | 643.03 | 0 | 0 | 0 | 0 | 10/1/2020 | Traffic
| CA-Q-643 | 643E01120 | SCHOOL SYMBOL MARKING, 120" | 9 | Lines, Markings, Symbols | Were the striper tanks measured before and after pavement marking placement to verify usage using the calibrated measuring device? Document measurements before and after. | 643.03 | 0 | 0 | 0 | 0 | 10/1/2020 | Traffic
| CA-Q-643 | 643E01120 | SCHOOL SYMBOL MARKING, 120" | 10 | Lines, Markings, Symbols | Has a power-broom been used to clean all surfaces where gore markings or edge lines are to be applied? | 641.05 | 0 | 0 | 0 | 0 | 10/1/2020 | Traffic
| CA-Q-643 | 643E01120 | SCHOOL SYMBOL MARKING, 120" | 11 | Lines, Markings, Symbols | Are glass beads kept dry during storage and before use? | 641.03 | 0 | 0 | 0 | 0 | 10/1/2020 | Traffic
| CA-Q-643 | 643E01120 | SCHOOL SYMBOL MARKING, 120" | 12 | Lines, Markings, Symbols | Are the pavement markings free of uneven edges, overspray, or other readily visible defects that detract from the appearance or function of the pavement markings. | 641.03 | 0 | 0 | 0 | 0 | 10/1/2020 | Traffic
| CA-Q-643 | 643E01120 | SCHOOL SYMBOL MARKING, 120" | 13 | Lines, Markings, Symbols | Are lines sharp, well defined, and uniformly retroreflective? Fuzzy lines, excessive overspray, or non-uniform application are unacceptable. | 641.03 | 0 | 0 | 0 | 0 | 10/1/2020 | Traffic
| CA-Q-643 | 643E01120 | SCHOOL SYMBOL MARKING, 120" | 14 | Lines, Markings, Symbols | Is the line width within specified ±1/4 inch? | 641.03 | 0 | 0 | 0 | 0 | 10/1/2020 | Traffic
| CA-Q-643 | 643E01120 | SCHOOL SYMBOL MARKING, 120" | 15 | Lines, Markings, Symbols | Are the pavement marking lines straight or smoothly curved, true to the alignment of the pavement, and do not deviate laterally from the proper location at a rate of more than 2 inches in 100 feet? | 641.07 | 0 | 0 | 0 | 0 | 10/1/2020 | Traffic
| CA-Q-643 | 643E01120 | SCHOOL SYMBOL MARKING, 120" | 16 | Lines, Markings, Symbols | If the applied polyester becomes tacky and causes marking discoloration and darkening, was the Engineer notified? | 643.04 | 0 | 0 | 0 | 0 | 10/1/2020 | Traffic
| CA-Q-643 | 643E01120 | SCHOOL SYMBOL MARKING, 120" | 17 | Lines, Markings, Symbols | If any marking is in a tracking condition 45 minutes after application, was the Engineer notified? | 643.04 | 0 | 0 | 0 | 0 | 10/1/2020 | Traffic
| CA-Q-643 | 643E01120 | SCHOOL SYMBOL MARKING, 120" | 18 | Lines, Markings, Symbols | Are the reflectors of a plowable raised pavement marker free of pavement marking materials? Document percentage of raised pavement markers that pavement marking has been applied. | 641.03 | 0 | 0 | 0 | 0 | 10/1/2020 | Traffic
| CA-Q-643 | 643E01120 | SCHOOL SYMBOL MARKING, 120" | 19 | Lines, Markings, Symbols | Has a maximum gap in the marked line of 18 inches been provided at each marker? | 641.03 | 0 | 0 | 0 | 0 | 10/1/2020 | Traffic
| CA-Q-643 | 643E01120 | SCHOOL SYMBOL MARKING, 120" | 20 | Lane Lines | Are broken lines applied in a 40-foot cycle consisting of a 10-foot dash and a 30-foot gap between broken lines? | 641.03 | 0 | 0 | 0 | 0 | 10/1/2020 | Traffic
| CA-Q-643 | 643E01120 | SCHOOL SYMBOL MARKING, 120" | 21 | Lane Lines | Are broken lines that have been applied over plainly visible existing broken lines within 6 inches of the beginning of the existing broken line? | 641.03 | 0 | 0 | 0 | 0 | 10/1/2020 | Traffic
| CA-Q-643 | 643E01120 | SCHOOL SYMBOL MARKING, 120" | 22 | Center, Lane, Edge Lines | Are traffic control operations for all 643 pavement markings being performed according to 614.12 and MT-99.20? | 643.04 | 0 | 0 | 0 | 0 | 10/1/2020 | Traffic
| CA-Q-643 | 643E01120 | SCHOOL SYMBOL MARKING, 120" | 23 | Center, Lane, Edge Lines | Was all striping equipment for center line, lane line and edge line markings equipped with a computerized Data Logging System (DLS) conforming to 641.04? The DLS shall measure the polyester resin material component and glass beads only. Catalyst will be calculated as 2 percent of the resin used. | 643.03 | 0 | 0 | 0 | 0 | 10/1/2020 | Traffic
| CA-Q-643 | 643E01120 | SCHOOL SYMBOL MARKING, 120" | 24 | Center, Lane, Edge Lines | Did the Contractor furnish written documentation to the Engineer for the equipment’s operational capabilities from the equipment manufacturer? | 643.03 | 0 | 0 | 0 | 0 | 10/1/2020 | Traffic
| CA-Q-643 | 643E01120 | SCHOOL SYMBOL MARKING, 120" | 25 | Center, Lane, Edge Lines | Do quantities used correlate to the DLS reports when received? | 643.04 | 0 | 0 | 0 | 0 | 10/1/2020 | Traffic
| CA-Q-643 | 643E01120 | SCHOOL SYMBOL MARKING, 120" | 26 | Removal of Pavement Marking | Are the pavement markings being removed in accordance with 614.11.G | 641.1 | 0 | 0 | 0 | 0 | 10/1/2020 | Traffic
| CA-Q-643 | 643E01121 | SCHOOL SYMBOL MARKING, 120", AS PER PLAN | 1 | General | Did the Contractor obtain the Engineer’s approval for methods and equipment used for pavement preparation, marking, and marking removal? | 641.03 | 0 | 0 | 0 | 0 | 10/1/2020 | Traffic
| CA-Q-643 | 643E01121 | SCHOOL SYMBOL MARKING, 120", AS PER PLAN | 2 | General | Did the Contractor furnish to the Engineer at least 3 days in advance of installation, current copies of the manufacturer’s instructions and recommendations for application of any marking material, including primer, activator, catalyst, and adhesive? | 641.03 | 0 | 0 | 0 | 0 | 10/1/2020 | Traffic
| CA-Q-643 | 643E01121 | SCHOOL SYMBOL MARKING, 120", AS PER PLAN | 3 | General | Did the Engineer or the Engineer’s representative approve the layout and premarking lines before marking operations began? | 641.06 | 0 | 0 | 0 | 0 | 10/1/2020 | Traffic
| CA-Q-643 | 643E01121 | SCHOOL SYMBOL MARKING, 120", AS PER PLAN | 4 | General | Did the Contractor apply polyester markings only when the surface is clean and dry and the pavement and air temperature are above 50 °F (10 °C). Document ambient air temperature. | 643.04 | 0 | 0 | 0 | 0 | 10/1/2020 | Traffic
| CA-Q-643 | 643E01121 | SCHOOL SYMBOL MARKING, 120", AS PER PLAN | 5 | General | Were glass beads applied to the uncured polyester in sufficient quantity so that the beads completely filled the polyester film from the film-pavement interface to the top surface of the film to the extent that there were loose beads on the surface of the uncured line and provided uniform retroreflectivity? | 643.04 | 0 | 0 | 0 | 0 | 10/1/2020 | Traffic
| CA-Q-643 | 643E01121 | SCHOOL SYMBOL MARKING, 120", AS PER PLAN | 6 | General | Did the Contractor furnish the Engineer with daily, biweekly and final DLS reports according to 641.04 in a timely manner? | 643.04 | 0 | 0 | 0 | 0 | 10/1/2020 | Traffic
| CA-Q-643 | 643E01121 | SCHOOL SYMBOL MARKING, 120", AS PER PLAN | 7 | Lines, Markings, Symbols | Did the Contractor establish “T” marking of no-passing zones according to the plans or a no-passing zone log provided by the Engineer? | 641.06 | 0 | 0 | 0 | 0 | 10/1/2020 | Traffic
| CA-Q-643 | 643E01121 | SCHOOL SYMBOL MARKING, 120", AS PER PLAN | 8 | Lines, Markings, Symbols | Did the Contractor furnish a calibrated measuring device acceptable to the Engineer to measure the polyester resin in the striper tanks? | 643.03 | 0 | 0 | 0 | 0 | 10/1/2020 | Traffic
| CA-Q-643 | 643E01121 | SCHOOL SYMBOL MARKING, 120", AS PER PLAN | 9 | Lines, Markings, Symbols | Were the striper tanks measured before and after pavement marking placement to verify usage using the calibrated measuring device? Document measurements before and after. | 643.03 | 0 | 0 | 0 | 0 | 10/1/2020 | Traffic
| CA-Q-643 | 643E01121 | SCHOOL SYMBOL MARKING, 120", AS PER PLAN | 10 | Lines, Markings, Symbols | Has a power-broom been used to clean all surfaces where gore markings or edge lines are to be applied? | 641.05 | 0 | 0 | 0 | 0 | 10/1/2020 | Traffic
| CA-Q-643 | 643E01121 | SCHOOL SYMBOL MARKING, 120", AS PER PLAN | 11 | Lines, Markings, Symbols | Are glass beads kept dry during storage and before use? | 641.03 | 0 | 0 | 0 | 0 | 10/1/2020 | Traffic
| CA-Q-643 | 643E01121 | SCHOOL SYMBOL MARKING, 120", AS PER PLAN | 12 | Lines, Markings, Symbols | Are the pavement markings free of uneven edges, overspray, or other readily visible defects that detract from the appearance or function of the pavement markings. | 641.03 | 0 | 0 | 0 | 0 | 10/1/2020 | Traffic
| CA-Q-643 | 643E01121 | SCHOOL SYMBOL MARKING, 120", AS PER PLAN | 13 | Lines, Markings, Symbols | Are lines sharp, well defined, and uniformly retroreflective? Fuzzy lines, excessive overspray, or non-uniform application are unacceptable. | 641.03 | 0 | 0 | 0 | 0 | 10/1/2020 | Traffic
| CA-Q-643 | 643E01121 | SCHOOL SYMBOL MARKING, 120", AS PER PLAN | 14 | Lines, Markings, Symbols | Is the line width within specified ±1/4 inch? | 641.03 | 0 | 0 | 0 | 0 | 10/1/2020 | Traffic
| CA-Q-643 | 643E01121 | SCHOOL SYMBOL MARKING, 120", AS PER PLAN | 15 | Lines, Markings, Symbols | Are the pavement marking lines straight or smoothly curved, true to the alignment of the pavement, and do not deviate laterally from the proper location at a rate of more than 2 inches in 100 feet? | 641.07 | 0 | 0 | 0 | 0 | 10/1/2020 | Traffic
| CA-Q-643 | 643E01121 | SCHOOL SYMBOL MARKING, 120", AS PER PLAN | 16 | Lines, Markings, Symbols | If the applied polyester becomes tacky and causes marking discoloration and darkening, was the Engineer notified? | 643.04 | 0 | 0 | 0 | 0 | 10/1/2020 | Traffic
| CA-Q-643 | 643E01121 | SCHOOL SYMBOL MARKING, 120", AS PER PLAN | 17 | Lines, Markings, Symbols | If any marking is in a tracking condition 45 minutes after application, was the Engineer notified? | 643.04 | 0 | 0 | 0 | 0 | 10/1/2020 | Traffic
| CA-Q-643 | 643E01121 | SCHOOL SYMBOL MARKING, 120", AS PER PLAN | 18 | Lines, Markings, Symbols | Are the reflectors of a plowable raised pavement marker free of pavement marking materials? Document percentage of raised pavement markers that pavement marking has been applied. | 641.03 | 0 | 0 | 0 | 0 | 10/1/2020 | Traffic
| CA-Q-643 | 643E01121 | SCHOOL SYMBOL MARKING, 120", AS PER PLAN | 19 | Lines, Markings, Symbols | Has a maximum gap in the marked line of 18 inches been provided at each marker? | 641.03 | 0 | 0 | 0 | 0 | 10/1/2020 | Traffic
| CA-Q-643 | 643E01121 | SCHOOL SYMBOL MARKING, 120", AS PER PLAN | 20 | Lane Lines | Are broken lines applied in a 40-foot cycle consisting of a 10-foot dash and a 30-foot gap between broken lines? | 641.03 | 0 | 0 | 0 | 0 | 10/1/2020 | Traffic
| CA-Q-643 | 643E01121 | SCHOOL SYMBOL MARKING, 120", AS PER PLAN | 21 | Lane Lines | Are broken lines that have been applied over plainly visible existing broken lines within 6 inches of the beginning of the existing broken line? | 641.03 | 0 | 0 | 0 | 0 | 10/1/2020 | Traffic
| CA-Q-643 | 643E01121 | SCHOOL SYMBOL MARKING, 120", AS PER PLAN | 22 | Center, Lane, Edge Lines | Are traffic control operations for all 643 pavement markings being performed according to 614.12 and MT-99.20? | 643.04 | 0 | 0 | 0 | 0 | 10/1/2020 | Traffic
| CA-Q-643 | 643E01121 | SCHOOL SYMBOL MARKING, 120", AS PER PLAN | 23 | Center, Lane, Edge Lines | Was all striping equipment for center line, lane line and edge line markings equipped with a computerized Data Logging System (DLS) conforming to 641.04? The DLS shall measure the polyester resin material component and glass beads only. Catalyst will be calculated as 2 percent of the resin used. | 643.03 | 0 | 0 | 0 | 0 | 10/1/2020 | Traffic
| CA-Q-643 | 643E01121 | SCHOOL SYMBOL MARKING, 120", AS PER PLAN | 24 | Center, Lane, Edge Lines | Did the Contractor furnish written documentation to the Engineer for the equipment’s operational capabilities from the equipment manufacturer? | 643.03 | 0 | 0 | 0 | 0 | 10/1/2020 | Traffic
| CA-Q-643 | 643E01121 | SCHOOL SYMBOL MARKING, 120", AS PER PLAN | 25 | Center, Lane, Edge Lines | Do quantities used correlate to the DLS reports when received? | 643.04 | 0 | 0 | 0 | 0 | 10/1/2020 | Traffic
| CA-Q-643 | 643E01121 | SCHOOL SYMBOL MARKING, 120", AS PER PLAN | 26 | Removal of Pavement Marking | Are the pavement markings being removed in accordance with 614.11.G | 641.1 | 0 | 0 | 0 | 0 | 10/1/2020 | Traffic
| CA-Q-643 | 643E01200 | PARKING LOT STALL MARKING | 1 | General | Did the Contractor obtain the Engineer’s approval for methods and equipment used for pavement preparation, marking, and marking removal? | 641.03 | 0 | 0 | 0 | 0 | 10/1/2020 | Traffic
| CA-Q-643 | 643E01200 | PARKING LOT STALL MARKING | 2 | General | Did the Contractor furnish to the Engineer at least 3 days in advance of installation, current copies of the manufacturer’s instructions and recommendations for application of any marking material, including primer, activator, catalyst, and adhesive? | 641.03 | 0 | 0 | 0 | 0 | 10/1/2020 | Traffic
| CA-Q-643 | 643E01200 | PARKING LOT STALL MARKING | 3 | General | Did the Engineer or the Engineer’s representative approve the layout and premarking lines before marking operations began? | 641.06 | 0 | 0 | 0 | 0 | 10/1/2020 | Traffic
| CA-Q-643 | 643E01200 | PARKING LOT STALL MARKING | 4 | General | Did the Contractor apply polyester markings only when the surface is clean and dry and the pavement and air temperature are above 50 °F (10 °C). Document ambient air temperature. | 643.04 | 0 | 0 | 0 | 0 | 10/1/2020 | Traffic
| CA-Q-643 | 643E01200 | PARKING LOT STALL MARKING | 5 | General | Were glass beads applied to the uncured polyester in sufficient quantity so that the beads completely filled the polyester film from the film-pavement interface to the top surface of the film to the extent that there were loose beads on the surface of the uncured line and provided uniform retroreflectivity? | 643.04 | 0 | 0 | 0 | 0 | 10/1/2020 | Traffic
| CA-Q-643 | 643E01200 | PARKING LOT STALL MARKING | 6 | General | Did the Contractor furnish the Engineer with daily, biweekly and final DLS reports according to 641.04 in a timely manner? | 643.04 | 0 | 0 | 0 | 0 | 10/1/2020 | Traffic
| CA-Q-643 | 643E01200 | PARKING LOT STALL MARKING | 7 | Lines, Markings, Symbols | Did the Contractor establish “T” marking of no-passing zones according to the plans or a no-passing zone log provided by the Engineer? | 641.06 | 0 | 0 | 0 | 0 | 10/1/2020 | Traffic
| CA-Q-643 | 643E01200 | PARKING LOT STALL MARKING | 8 | Lines, Markings, Symbols | Did the Contractor furnish a calibrated measuring device acceptable to the Engineer to measure the polyester resin in the striper tanks? | 643.03 | 0 | 0 | 0 | 0 | 10/1/2020 | Traffic
| CA-Q-643 | 643E01200 | PARKING LOT STALL MARKING | 9 | Lines, Markings, Symbols | Were the striper tanks measured before and after pavement marking placement to verify usage using the calibrated measuring device? Document measurements before and after. | 643.03 | 0 | 0 | 0 | 0 | 10/1/2020 | Traffic
| CA-Q-643 | 643E01200 | PARKING LOT STALL MARKING | 10 | Lines, Markings, Symbols | Has a power-broom been used to clean all surfaces where gore markings or edge lines are to be applied? | 641.05 | 0 | 0 | 0 | 0 | 10/1/2020 | Traffic
| CA-Q-643 | 643E01200 | PARKING LOT STALL MARKING | 11 | Lines, Markings, Symbols | Are glass beads kept dry during storage and before use? | 641.03 | 0 | 0 | 0 | 0 | 10/1/2020 | Traffic
| CA-Q-643 | 643E01200 | PARKING LOT STALL MARKING | 12 | Lines, Markings, Symbols | Are the pavement markings free of uneven edges, overspray, or other readily visible defects that detract from the appearance or function of the pavement markings. | 641.03 | 0 | 0 | 0 | 0 | 10/1/2020 | Traffic
| CA-Q-643 | 643E01200 | PARKING LOT STALL MARKING | 13 | Lines, Markings, Symbols | Are lines sharp, well defined, and uniformly retroreflective? Fuzzy lines, excessive overspray, or non-uniform application are unacceptable. | 641.03 | 0 | 0 | 0 | 0 | 10/1/2020 | Traffic
| CA-Q-643 | 643E01200 | PARKING LOT STALL MARKING | 14 | Lines, Markings, Symbols | Is the line width within specified ±1/4 inch? | 641.03 | 0 | 0 | 0 | 0 | 10/1/2020 | Traffic
| CA-Q-643 | 643E01200 | PARKING LOT STALL MARKING | 15 | Lines, Markings, Symbols | Are the pavement marking lines straight or smoothly curved, true to the alignment of the pavement, and do not deviate laterally from the proper location at a rate of more than 2 inches in 100 feet? | 641.07 | 0 | 0 | 0 | 0 | 10/1/2020 | Traffic
| CA-Q-643 | 643E01200 | PARKING LOT STALL MARKING | 16 | Lines, Markings, Symbols | If the applied polyester becomes tacky and causes marking discoloration and darkening, was the Engineer notified? | 643.04 | 0 | 0 | 0 | 0 | 10/1/2020 | Traffic
| CA-Q-643 | 643E01200 | PARKING LOT STALL MARKING | 17 | Lines, Markings, Symbols | If any marking is in a tracking condition 45 minutes after application, was the Engineer notified? | 643.04 | 0 | 0 | 0 | 0 | 10/1/2020 | Traffic
| CA-Q-643 | 643E01200 | PARKING LOT STALL MARKING | 18 | Lines, Markings, Symbols | Are the reflectors of a plowable raised pavement marker free of pavement marking materials? Document percentage of raised pavement markers that pavement marking has been applied. | 641.03 | 0 | 0 | 0 | 0 | 10/1/2020 | Traffic
| CA-Q-643 | 643E01200 | PARKING LOT STALL MARKING | 19 | Lines, Markings, Symbols | Has a maximum gap in the marked line of 18 inches been provided at each marker? | 641.03 | 0 | 0 | 0 | 0 | 10/1/2020 | Traffic
| CA-Q-643 | 643E01200 | PARKING LOT STALL MARKING | 20 | Lane Lines | Are broken lines applied in a 40-foot cycle consisting of a 10-foot dash and a 30-foot gap between broken lines? | 641.03 | 0 | 0 | 0 | 0 | 10/1/2020 | Traffic
| CA-Q-643 | 643E01200 | PARKING LOT STALL MARKING | 21 | Lane Lines | Are broken lines that have been applied over plainly visible existing broken lines within 6 inches of the beginning of the existing broken line? | 641.03 | 0 | 0 | 0 | 0 | 10/1/2020 | Traffic
| CA-Q-643 | 643E01200 | PARKING LOT STALL MARKING | 22 | Center, Lane, Edge Lines | Are traffic control operations for all 643 pavement markings being performed according to 614.12 and MT-99.20? | 643.04 | 0 | 0 | 0 | 0 | 10/1/2020 | Traffic
| CA-Q-643 | 643E01200 | PARKING LOT STALL MARKING | 23 | Center, Lane, Edge Lines | Was all striping equipment for center line, lane line and edge line markings equipped with a computerized Data Logging System (DLS) conforming to 641.04? The DLS shall measure the polyester resin material component and glass beads only. Catalyst will be calculated as 2 percent of the resin used. | 643.03 | 0 | 0 | 0 | 0 | 10/1/2020 | Traffic
| CA-Q-643 | 643E01200 | PARKING LOT STALL MARKING | 24 | Center, Lane, Edge Lines | Did the Contractor furnish written documentation to the Engineer for the equipment’s operational capabilities from the equipment manufacturer? | 643.03 | 0 | 0 | 0 | 0 | 10/1/2020 | Traffic
| CA-Q-643 | 643E01200 | PARKING LOT STALL MARKING | 25 | Center, Lane, Edge Lines | Do quantities used correlate to the DLS reports when received? | 643.04 | 0 | 0 | 0 | 0 | 10/1/2020 | Traffic
| CA-Q-643 | 643E01200 | PARKING LOT STALL MARKING | 26 | Removal of Pavement Marking | Are the pavement markings being removed in accordance with 614.11.G | 641.1 | 0 | 0 | 0 | 0 | 10/1/2020 | Traffic
| CA-Q-643 | 643E01201 | PARKING LOT STALL MARKING, AS PER PLAN | 1 | General | Did the Contractor obtain the Engineer’s approval for methods and equipment used for pavement preparation, marking, and marking removal? | 641.03 | 0 | 0 | 0 | 0 | 10/1/2020 | Traffic
| CA-Q-643 | 643E01201 | PARKING LOT STALL MARKING, AS PER PLAN | 2 | General | Did the Contractor furnish to the Engineer at least 3 days in advance of installation, current copies of the manufacturer’s instructions and recommendations for application of any marking material, including primer, activator, catalyst, and adhesive? | 641.03 | 0 | 0 | 0 | 0 | 10/1/2020 | Traffic
| CA-Q-643 | 643E01201 | PARKING LOT STALL MARKING, AS PER PLAN | 3 | General | Did the Engineer or the Engineer’s representative approve the layout and premarking lines before marking operations began? | 641.06 | 0 | 0 | 0 | 0 | 10/1/2020 | Traffic
| CA-Q-643 | 643E01201 | PARKING LOT STALL MARKING, AS PER PLAN | 4 | General | Did the Contractor apply polyester markings only when the surface is clean and dry and the pavement and air temperature are above 50 °F (10 °C). Document ambient air temperature. | 643.04 | 0 | 0 | 0 | 0 | 10/1/2020 | Traffic
| CA-Q-643 | 643E01201 | PARKING LOT STALL MARKING, AS PER PLAN | 5 | General | Were glass beads applied to the uncured polyester in sufficient quantity so that the beads completely filled the polyester film from the film-pavement interface to the top surface of the film to the extent that there were loose beads on the surface of the uncured line and provided uniform retroreflectivity? | 643.04 | 0 | 0 | 0 | 0 | 10/1/2020 | Traffic
| CA-Q-643 | 643E01201 | PARKING LOT STALL MARKING, AS PER PLAN | 6 | General | Did the Contractor furnish the Engineer with daily, biweekly and final DLS reports according to 641.04 in a timely manner? | 643.04 | 0 | 0 | 0 | 0 | 10/1/2020 | Traffic
| CA-Q-643 | 643E01201 | PARKING LOT STALL MARKING, AS PER PLAN | 7 | Lines, Markings, Symbols | Did the Contractor establish “T” marking of no-passing zones according to the plans or a no-passing zone log provided by the Engineer? | 641.06 | 0 | 0 | 0 | 0 | 10/1/2020 | Traffic
| CA-Q-643 | 643E01201 | PARKING LOT STALL MARKING, AS PER PLAN | 8 | Lines, Markings, Symbols | Did the Contractor furnish a calibrated measuring device acceptable to the Engineer to measure the polyester resin in the striper tanks? | 643.03 | 0 | 0 | 0 | 0 | 10/1/2020 | Traffic
| CA-Q-643 | 643E01201 | PARKING LOT STALL MARKING, AS PER PLAN | 9 | Lines, Markings, Symbols | Were the striper tanks measured before and after pavement marking placement to verify usage using the calibrated measuring device? Document measurements before and after. | 643.03 | 0 | 0 | 0 | 0 | 10/1/2020 | Traffic
| CA-Q-643 | 643E01201 | PARKING LOT STALL MARKING, AS PER PLAN | 10 | Lines, Markings, Symbols | Has a power-broom been used to clean all surfaces where gore markings or edge lines are to be applied? | 641.05 | 0 | 0 | 0 | 0 | 10/1/2020 | Traffic
| CA-Q-643 | 643E01201 | PARKING LOT STALL MARKING, AS PER PLAN | 11 | Lines, Markings, Symbols | Are glass beads kept dry during storage and before use? | 641.03 | 0 | 0 | 0 | 0 | 10/1/2020 | Traffic
| CA-Q-643 | 643E01201 | PARKING LOT STALL MARKING, AS PER PLAN | 12 | Lines, Markings, Symbols | Are the pavement markings free of uneven edges, overspray, or other readily visible defects that detract from the appearance or function of the pavement markings. | 641.03 | 0 | 0 | 0 | 0 | 10/1/2020 | Traffic
| CA-Q-643 | 643E01201 | PARKING LOT STALL MARKING, AS PER PLAN | 13 | Lines, Markings, Symbols | Are lines sharp, well defined, and uniformly retroreflective? Fuzzy lines, excessive overspray, or non-uniform application are unacceptable. | 641.03 | 0 | 0 | 0 | 0 | 10/1/2020 | Traffic
| CA-Q-643 | 643E01201 | PARKING LOT STALL MARKING, AS PER PLAN | 14 | Lines, Markings, Symbols | Is the line width within specified ±1/4 inch? | 641.03 | 0 | 0 | 0 | 0 | 10/1/2020 | Traffic
| CA-Q-643 | 643E01201 | PARKING LOT STALL MARKING, AS PER PLAN | 15 | Lines, Markings, Symbols | Are the pavement marking lines straight or smoothly curved, true to the alignment of the pavement, and do not deviate laterally from the proper location at a rate of more than 2 inches in 100 feet? | 641.07 | 0 | 0 | 0 | 0 | 10/1/2020 | Traffic
| CA-Q-643 | 643E01201 | PARKING LOT STALL MARKING, AS PER PLAN | 16 | Lines, Markings, Symbols | If the applied polyester becomes tacky and causes marking discoloration and darkening, was the Engineer notified? | 643.04 | 0 | 0 | 0 | 0 | 10/1/2020 | Traffic
| CA-Q-643 | 643E01201 | PARKING LOT STALL MARKING, AS PER PLAN | 17 | Lines, Markings, Symbols | If any marking is in a tracking condition 45 minutes after application, was the Engineer notified? | 643.04 | 0 | 0 | 0 | 0 | 10/1/2020 | Traffic
| CA-Q-643 | 643E01201 | PARKING LOT STALL MARKING, AS PER PLAN | 18 | Lines, Markings, Symbols | Are the reflectors of a plowable raised pavement marker free of pavement marking materials? Document percentage of raised pavement markers that pavement marking has been applied. | 641.03 | 0 | 0 | 0 | 0 | 10/1/2020 | Traffic
| CA-Q-643 | 643E01201 | PARKING LOT STALL MARKING, AS PER PLAN | 19 | Lines, Markings, Symbols | Has a maximum gap in the marked line of 18 inches been provided at each marker? | 641.03 | 0 | 0 | 0 | 0 | 10/1/2020 | Traffic
| CA-Q-643 | 643E01201 | PARKING LOT STALL MARKING, AS PER PLAN | 20 | Lane Lines | Are broken lines applied in a 40-foot cycle consisting of a 10-foot dash and a 30-foot gap between broken lines? | 641.03 | 0 | 0 | 0 | 0 | 10/1/2020 | Traffic
| CA-Q-643 | 643E01201 | PARKING LOT STALL MARKING, AS PER PLAN | 21 | Lane Lines | Are broken lines that have been applied over plainly visible existing broken lines within 6 inches of the beginning of the existing broken line? | 641.03 | 0 | 0 | 0 | 0 | 10/1/2020 | Traffic
| CA-Q-643 | 643E01201 | PARKING LOT STALL MARKING, AS PER PLAN | 22 | Center, Lane, Edge Lines | Are traffic control operations for all 643 pavement markings being performed according to 614.12 and MT-99.20? | 643.04 | 0 | 0 | 0 | 0 | 10/1/2020 | Traffic
| CA-Q-643 | 643E01201 | PARKING LOT STALL MARKING, AS PER PLAN | 23 | Center, Lane, Edge Lines | Was all striping equipment for center line, lane line and edge line markings equipped with a computerized Data Logging System (DLS) conforming to 641.04? The DLS shall measure the polyester resin material component and glass beads only. Catalyst will be calculated as 2 percent of the resin used. | 643.03 | 0 | 0 | 0 | 0 | 10/1/2020 | Traffic
| CA-Q-643 | 643E01201 | PARKING LOT STALL MARKING, AS PER PLAN | 24 | Center, Lane, Edge Lines | Did the Contractor furnish written documentation to the Engineer for the equipment’s operational capabilities from the equipment manufacturer? | 643.03 | 0 | 0 | 0 | 0 | 10/1/2020 | Traffic
| CA-Q-643 | 643E01201 | PARKING LOT STALL MARKING, AS PER PLAN | 25 | Center, Lane, Edge Lines | Do quantities used correlate to the DLS reports when received? | 643.04 | 0 | 0 | 0 | 0 | 10/1/2020 | Traffic
| CA-Q-643 | 643E01201 | PARKING LOT STALL MARKING, AS PER PLAN | 26 | Removal of Pavement Marking | Are the pavement markings being removed in accordance with 614.11.G | 641.1 | 0 | 0 | 0 | 0 | 10/1/2020 | Traffic
| CA-Q-643 | 643E01300 | LANE ARROW | 1 | General | Did the Contractor obtain the Engineer’s approval for methods and equipment used for pavement preparation, marking, and marking removal? | 641.03 | 0 | 0 | 0 | 0 | 10/1/2020 | Traffic
| CA-Q-643 | 643E01300 | LANE ARROW | 2 | General | Did the Contractor furnish to the Engineer at least 3 days in advance of installation, current copies of the manufacturer’s instructions and recommendations for application of any marking material, including primer, activator, catalyst, and adhesive? | 641.03 | 0 | 0 | 0 | 0 | 10/1/2020 | Traffic
| CA-Q-643 | 643E01300 | LANE ARROW | 3 | General | Did the Engineer or the Engineer’s representative approve the layout and premarking lines before marking operations began? | 641.06 | 0 | 0 | 0 | 0 | 10/1/2020 | Traffic
| CA-Q-643 | 643E01300 | LANE ARROW | 4 | General | Did the Contractor apply polyester markings only when the surface is clean and dry and the pavement and air temperature are above 50 °F (10 °C). Document ambient air temperature. | 643.04 | 0 | 0 | 0 | 0 | 10/1/2020 | Traffic
| CA-Q-643 | 643E01300 | LANE ARROW | 5 | General | Were glass beads applied to the uncured polyester in sufficient quantity so that the beads completely filled the polyester film from the film-pavement interface to the top surface of the film to the extent that there were loose beads on the surface of the uncured line and provided uniform retroreflectivity? | 643.04 | 0 | 0 | 0 | 0 | 10/1/2020 | Traffic
| CA-Q-643 | 643E01300 | LANE ARROW | 6 | General | Did the Contractor furnish the Engineer with daily, biweekly and final DLS reports according to 641.04 in a timely manner? | 643.04 | 0 | 0 | 0 | 0 | 10/1/2020 | Traffic
| CA-Q-643 | 643E01300 | LANE ARROW | 7 | Lines, Markings, Symbols | Did the Contractor establish “T” marking of no-passing zones according to the plans or a no-passing zone log provided by the Engineer? | 641.06 | 0 | 0 | 0 | 0 | 10/1/2020 | Traffic
| CA-Q-643 | 643E01300 | LANE ARROW | 8 | Lines, Markings, Symbols | Did the Contractor furnish a calibrated measuring device acceptable to the Engineer to measure the polyester resin in the striper tanks? | 643.03 | 0 | 0 | 0 | 0 | 10/1/2020 | Traffic
| CA-Q-643 | 643E01300 | LANE ARROW | 9 | Lines, Markings, Symbols | Were the striper tanks measured before and after pavement marking placement to verify usage using the calibrated measuring device? Document measurements before and after. | 643.03 | 0 | 0 | 0 | 0 | 10/1/2020 | Traffic
| CA-Q-643 | 643E01300 | LANE ARROW | 10 | Lines, Markings, Symbols | Has a power-broom been used to clean all surfaces where gore markings or edge lines are to be applied? | 641.05 | 0 | 0 | 0 | 0 | 10/1/2020 | Traffic
| CA-Q-643 | 643E01300 | LANE ARROW | 11 | Lines, Markings, Symbols | Are glass beads kept dry during storage and before use? | 641.03 | 0 | 0 | 0 | 0 | 10/1/2020 | Traffic
| CA-Q-643 | 643E01300 | LANE ARROW | 12 | Lines, Markings, Symbols | Are the pavement markings free of uneven edges, overspray, or other readily visible defects that detract from the appearance or function of the pavement markings. | 641.03 | 0 | 0 | 0 | 0 | 10/1/2020 | Traffic
| CA-Q-643 | 643E01300 | LANE ARROW | 13 | Lines, Markings, Symbols | Are lines sharp, well defined, and uniformly retroreflective? Fuzzy lines, excessive overspray, or non-uniform application are unacceptable. | 641.03 | 0 | 0 | 0 | 0 | 10/1/2020 | Traffic
| CA-Q-643 | 643E01300 | LANE ARROW | 14 | Lines, Markings, Symbols | Is the line width within specified ±1/4 inch? | 641.03 | 0 | 0 | 0 | 0 | 10/1/2020 | Traffic
| CA-Q-643 | 643E01300 | LANE ARROW | 15 | Lines, Markings, Symbols | Are the pavement marking lines straight or smoothly curved, true to the alignment of the pavement, and do not deviate laterally from the proper location at a rate of more than 2 inches in 100 feet? | 641.07 | 0 | 0 | 0 | 0 | 10/1/2020 | Traffic
| CA-Q-643 | 643E01300 | LANE ARROW | 16 | Lines, Markings, Symbols | If the applied polyester becomes tacky and causes marking discoloration and darkening, was the Engineer notified? | 643.04 | 0 | 0 | 0 | 0 | 10/1/2020 | Traffic
| CA-Q-643 | 643E01300 | LANE ARROW | 17 | Lines, Markings, Symbols | If any marking is in a tracking condition 45 minutes after application, was the Engineer notified? | 643.04 | 0 | 0 | 0 | 0 | 10/1/2020 | Traffic
| CA-Q-643 | 643E01300 | LANE ARROW | 18 | Lines, Markings, Symbols | Are the reflectors of a plowable raised pavement marker free of pavement marking materials? Document percentage of raised pavement markers that pavement marking has been applied. | 641.03 | 0 | 0 | 0 | 0 | 10/1/2020 | Traffic
| CA-Q-643 | 643E01300 | LANE ARROW | 19 | Lines, Markings, Symbols | Has a maximum gap in the marked line of 18 inches been provided at each marker? | 641.03 | 0 | 0 | 0 | 0 | 10/1/2020 | Traffic
| CA-Q-643 | 643E01300 | LANE ARROW | 20 | Lane Lines | Are broken lines applied in a 40-foot cycle consisting of a 10-foot dash and a 30-foot gap between broken lines? | 641.03 | 0 | 0 | 0 | 0 | 10/1/2020 | Traffic
| CA-Q-643 | 643E01300 | LANE ARROW | 21 | Lane Lines | Are broken lines that have been applied over plainly visible existing broken lines within 6 inches of the beginning of the existing broken line? | 641.03 | 0 | 0 | 0 | 0 | 10/1/2020 | Traffic
| CA-Q-643 | 643E01300 | LANE ARROW | 22 | Center, Lane, Edge Lines | Are traffic control operations for all 643 pavement markings being performed according to 614.12 and MT-99.20? | 643.04 | 0 | 0 | 0 | 0 | 10/1/2020 | Traffic
| CA-Q-643 | 643E01300 | LANE ARROW | 23 | Center, Lane, Edge Lines | Was all striping equipment for center line, lane line and edge line markings equipped with a computerized Data Logging System (DLS) conforming to 641.04? The DLS shall measure the polyester resin material component and glass beads only. Catalyst will be calculated as 2 percent of the resin used. | 643.03 | 0 | 0 | 0 | 0 | 10/1/2020 | Traffic
| CA-Q-643 | 643E01300 | LANE ARROW | 24 | Center, Lane, Edge Lines | Did the Contractor furnish written documentation to the Engineer for the equipment’s operational capabilities from the equipment manufacturer? | 643.03 | 0 | 0 | 0 | 0 | 10/1/2020 | Traffic
| CA-Q-643 | 643E01300 | LANE ARROW | 25 | Center, Lane, Edge Lines | Do quantities used correlate to the DLS reports when received? | 643.04 | 0 | 0 | 0 | 0 | 10/1/2020 | Traffic
| CA-Q-643 | 643E01300 | LANE ARROW | 26 | Removal of Pavement Marking | Are the pavement markings being removed in accordance with 614.11.G | 641.1 | 0 | 0 | 0 | 0 | 10/1/2020 | Traffic
| CA-Q-643 | 643E01301 | LANE ARROW, AS PER PLAN | 1 | General | Did the Contractor obtain the Engineer’s approval for methods and equipment used for pavement preparation, marking, and marking removal? | 641.03 | 0 | 0 | 0 | 0 | 10/1/2020 | Traffic
| CA-Q-643 | 643E01301 | LANE ARROW, AS PER PLAN | 2 | General | Did the Contractor furnish to the Engineer at least 3 days in advance of installation, current copies of the manufacturer’s instructions and recommendations for application of any marking material, including primer, activator, catalyst, and adhesive? | 641.03 | 0 | 0 | 0 | 0 | 10/1/2020 | Traffic
| CA-Q-643 | 643E01301 | LANE ARROW, AS PER PLAN | 3 | General | Did the Engineer or the Engineer’s representative approve the layout and premarking lines before marking operations began? | 641.06 | 0 | 0 | 0 | 0 | 10/1/2020 | Traffic
| CA-Q-643 | 643E01301 | LANE ARROW, AS PER PLAN | 4 | General | Did the Contractor apply polyester markings only when the surface is clean and dry and the pavement and air temperature are above 50 °F (10 °C). Document ambient air temperature. | 643.04 | 0 | 0 | 0 | 0 | 10/1/2020 | Traffic
| CA-Q-643 | 643E01301 | LANE ARROW, AS PER PLAN | 5 | General | Were glass beads applied to the uncured polyester in sufficient quantity so that the beads completely filled the polyester film from the film-pavement interface to the top surface of the film to the extent that there were loose beads on the surface of the uncured line and provided uniform retroreflectivity? | 643.04 | 0 | 0 | 0 | 0 | 10/1/2020 | Traffic
| CA-Q-643 | 643E01301 | LANE ARROW, AS PER PLAN | 6 | General | Did the Contractor furnish the Engineer with daily, biweekly and final DLS reports according to 641.04 in a timely manner? | 643.04 | 0 | 0 | 0 | 0 | 10/1/2020 | Traffic
| CA-Q-643 | 643E01301 | LANE ARROW, AS PER PLAN | 7 | Lines, Markings, Symbols | Did the Contractor establish “T” marking of no-passing zones according to the plans or a no-passing zone log provided by the Engineer? | 641.06 | 0 | 0 | 0 | 0 | 10/1/2020 | Traffic
| CA-Q-643 | 643E01301 | LANE ARROW, AS PER PLAN | 8 | Lines, Markings, Symbols | Did the Contractor furnish a calibrated measuring device acceptable to the Engineer to measure the polyester resin in the striper tanks? | 643.03 | 0 | 0 | 0 | 0 | 10/1/2020 | Traffic
| CA-Q-643 | 643E01301 | LANE ARROW, AS PER PLAN | 9 | Lines, Markings, Symbols | Were the striper tanks measured before and after pavement marking placement to verify usage using the calibrated measuring device? Document measurements before and after. | 643.03 | 0 | 0 | 0 | 0 | 10/1/2020 | Traffic
| CA-Q-643 | 643E01301 | LANE ARROW, AS PER PLAN | 10 | Lines, Markings, Symbols | Has a power-broom been used to clean all surfaces where gore markings or edge lines are to be applied? | 641.05 | 0 | 0 | 0 | 0 | 10/1/2020 | Traffic
| CA-Q-643 | 643E01301 | LANE ARROW, AS PER PLAN | 11 | Lines, Markings, Symbols | Are glass beads kept dry during storage and before use? | 641.03 | 0 | 0 | 0 | 0 | 10/1/2020 | Traffic
| CA-Q-643 | 643E01301 | LANE ARROW, AS PER PLAN | 12 | Lines, Markings, Symbols | Are the pavement markings free of uneven edges, overspray, or other readily visible defects that detract from the appearance or function of the pavement markings. | 641.03 | 0 | 0 | 0 | 0 | 10/1/2020 | Traffic
| CA-Q-643 | 643E01301 | LANE ARROW, AS PER PLAN | 13 | Lines, Markings, Symbols | Are lines sharp, well defined, and uniformly retroreflective? Fuzzy lines, excessive overspray, or non-uniform application are unacceptable. | 641.03 | 0 | 0 | 0 | 0 | 10/1/2020 | Traffic
| CA-Q-643 | 643E01301 | LANE ARROW, AS PER PLAN | 14 | Lines, Markings, Symbols | Is the line width within specified ±1/4 inch? | 641.03 | 0 | 0 | 0 | 0 | 10/1/2020 | Traffic
| CA-Q-643 | 643E01301 | LANE ARROW, AS PER PLAN | 15 | Lines, Markings, Symbols | Are the pavement marking lines straight or smoothly curved, true to the alignment of the pavement, and do not deviate laterally from the proper location at a rate of more than 2 inches in 100 feet? | 641.07 | 0 | 0 | 0 | 0 | 10/1/2020 | Traffic
| CA-Q-643 | 643E01301 | LANE ARROW, AS PER PLAN | 16 | Lines, Markings, Symbols | If the applied polyester becomes tacky and causes marking discoloration and darkening, was the Engineer notified? | 643.04 | 0 | 0 | 0 | 0 | 10/1/2020 | Traffic
| CA-Q-643 | 643E01301 | LANE ARROW, AS PER PLAN | 17 | Lines, Markings, Symbols | If any marking is in a tracking condition 45 minutes after application, was the Engineer notified? | 643.04 | 0 | 0 | 0 | 0 | 10/1/2020 | Traffic
| CA-Q-643 | 643E01301 | LANE ARROW, AS PER PLAN | 18 | Lines, Markings, Symbols | Are the reflectors of a plowable raised pavement marker free of pavement marking materials? Document percentage of raised pavement markers that pavement marking has been applied. | 641.03 | 0 | 0 | 0 | 0 | 10/1/2020 | Traffic
| CA-Q-643 | 643E01301 | LANE ARROW, AS PER PLAN | 19 | Lines, Markings, Symbols | Has a maximum gap in the marked line of 18 inches been provided at each marker? | 641.03 | 0 | 0 | 0 | 0 | 10/1/2020 | Traffic
| CA-Q-643 | 643E01301 | LANE ARROW, AS PER PLAN | 20 | Lane Lines | Are broken lines applied in a 40-foot cycle consisting of a 10-foot dash and a 30-foot gap between broken lines? | 641.03 | 0 | 0 | 0 | 0 | 10/1/2020 | Traffic
| CA-Q-643 | 643E01301 | LANE ARROW, AS PER PLAN | 21 | Lane Lines | Are broken lines that have been applied over plainly visible existing broken lines within 6 inches of the beginning of the existing broken line? | 641.03 | 0 | 0 | 0 | 0 | 10/1/2020 | Traffic
| CA-Q-643 | 643E01301 | LANE ARROW, AS PER PLAN | 22 | Center, Lane, Edge Lines | Are traffic control operations for all 643 pavement markings being performed according to 614.12 and MT-99.20? | 643.04 | 0 | 0 | 0 | 0 | 10/1/2020 | Traffic
| CA-Q-643 | 643E01301 | LANE ARROW, AS PER PLAN | 23 | Center, Lane, Edge Lines | Was all striping equipment for center line, lane line and edge line markings equipped with a computerized Data Logging System (DLS) conforming to 641.04? The DLS shall measure the polyester resin material component and glass beads only. Catalyst will be calculated as 2 percent of the resin used. | 643.03 | 0 | 0 | 0 | 0 | 10/1/2020 | Traffic
| CA-Q-643 | 643E01301 | LANE ARROW, AS PER PLAN | 24 | Center, Lane, Edge Lines | Did the Contractor furnish written documentation to the Engineer for the equipment’s operational capabilities from the equipment manufacturer? | 643.03 | 0 | 0 | 0 | 0 | 10/1/2020 | Traffic
| CA-Q-643 | 643E01301 | LANE ARROW, AS PER PLAN | 25 | Center, Lane, Edge Lines | Do quantities used correlate to the DLS reports when received? | 643.04 | 0 | 0 | 0 | 0 | 10/1/2020 | Traffic
| CA-Q-643 | 643E01301 | LANE ARROW, AS PER PLAN | 26 | Removal of Pavement Marking | Are the pavement markings being removed in accordance with 614.11.G | 641.1 | 0 | 0 | 0 | 0 | 10/1/2020 | Traffic
| CA-Q-643 | 643E01310 | WRONG WAY ARROW | 1 | General | Did the Contractor obtain the Engineer’s approval for methods and equipment used for pavement preparation, marking, and marking removal? | 641.03 | 0 | 0 | 0 | 0 | 10/1/2020 | Traffic
| CA-Q-643 | 643E01310 | WRONG WAY ARROW | 2 | General | Did the Contractor furnish to the Engineer at least 3 days in advance of installation, current copies of the manufacturer’s instructions and recommendations for application of any marking material, including primer, activator, catalyst, and adhesive? | 641.03 | 0 | 0 | 0 | 0 | 10/1/2020 | Traffic
| CA-Q-643 | 643E01310 | WRONG WAY ARROW | 3 | General | Did the Engineer or the Engineer’s representative approve the layout and premarking lines before marking operations began? | 641.06 | 0 | 0 | 0 | 0 | 10/1/2020 | Traffic
| CA-Q-643 | 643E01310 | WRONG WAY ARROW | 4 | General | Did the Contractor apply polyester markings only when the surface is clean and dry and the pavement and air temperature are above 50 °F (10 °C). Document ambient air temperature. | 643.04 | 0 | 0 | 0 | 0 | 10/1/2020 | Traffic
| CA-Q-643 | 643E01310 | WRONG WAY ARROW | 5 | General | Were glass beads applied to the uncured polyester in sufficient quantity so that the beads completely filled the polyester film from the film-pavement interface to the top surface of the film to the extent that there were loose beads on the surface of the uncured line and provided uniform retroreflectivity? | 643.04 | 0 | 0 | 0 | 0 | 10/1/2020 | Traffic
| CA-Q-643 | 643E01310 | WRONG WAY ARROW | 6 | General | Did the Contractor furnish the Engineer with daily, biweekly and final DLS reports according to 641.04 in a timely manner? | 643.04 | 0 | 0 | 0 | 0 | 10/1/2020 | Traffic
| CA-Q-643 | 643E01310 | WRONG WAY ARROW | 7 | Lines, Markings, Symbols | Did the Contractor establish “T” marking of no-passing zones according to the plans or a no-passing zone log provided by the Engineer? | 641.06 | 0 | 0 | 0 | 0 | 10/1/2020 | Traffic
| CA-Q-643 | 643E01310 | WRONG WAY ARROW | 8 | Lines, Markings, Symbols | Did the Contractor furnish a calibrated measuring device acceptable to the Engineer to measure the polyester resin in the striper tanks? | 643.03 | 0 | 0 | 0 | 0 | 10/1/2020 | Traffic
| CA-Q-643 | 643E01310 | WRONG WAY ARROW | 9 | Lines, Markings, Symbols | Were the striper tanks measured before and after pavement marking placement to verify usage using the calibrated measuring device? Document measurements before and after. | 643.03 | 0 | 0 | 0 | 0 | 10/1/2020 | Traffic
| CA-Q-643 | 643E01310 | WRONG WAY ARROW | 10 | Lines, Markings, Symbols | Has a power-broom been used to clean all surfaces where gore markings or edge lines are to be applied? | 641.05 | 0 | 0 | 0 | 0 | 10/1/2020 | Traffic
| CA-Q-643 | 643E01310 | WRONG WAY ARROW | 11 | Lines, Markings, Symbols | Are glass beads kept dry during storage and before use? | 641.03 | 0 | 0 | 0 | 0 | 10/1/2020 | Traffic
| CA-Q-643 | 643E01310 | WRONG WAY ARROW | 12 | Lines, Markings, Symbols | Are the pavement markings free of uneven edges, overspray, or other readily visible defects that detract from the appearance or function of the pavement markings. | 641.03 | 0 | 0 | 0 | 0 | 10/1/2020 | Traffic
| CA-Q-643 | 643E01310 | WRONG WAY ARROW | 13 | Lines, Markings, Symbols | Are lines sharp, well defined, and uniformly retroreflective? Fuzzy lines, excessive overspray, or non-uniform application are unacceptable. | 641.03 | 0 | 0 | 0 | 0 | 10/1/2020 | Traffic
| CA-Q-643 | 643E01310 | WRONG WAY ARROW | 14 | Lines, Markings, Symbols | Is the line width within specified ±1/4 inch? | 641.03 | 0 | 0 | 0 | 0 | 10/1/2020 | Traffic
| CA-Q-643 | 643E01310 | WRONG WAY ARROW | 15 | Lines, Markings, Symbols | Are the pavement marking lines straight or smoothly curved, true to the alignment of the pavement, and do not deviate laterally from the proper location at a rate of more than 2 inches in 100 feet? | 641.07 | 0 | 0 | 0 | 0 | 10/1/2020 | Traffic
| CA-Q-643 | 643E01310 | WRONG WAY ARROW | 16 | Lines, Markings, Symbols | If the applied polyester becomes tacky and causes marking discoloration and darkening, was the Engineer notified? | 643.04 | 0 | 0 | 0 | 0 | 10/1/2020 | Traffic
| CA-Q-643 | 643E01310 | WRONG WAY ARROW | 17 | Lines, Markings, Symbols | If any marking is in a tracking condition 45 minutes after application, was the Engineer notified? | 643.04 | 0 | 0 | 0 | 0 | 10/1/2020 | Traffic
| CA-Q-643 | 643E01310 | WRONG WAY ARROW | 18 | Lines, Markings, Symbols | Are the reflectors of a plowable raised pavement marker free of pavement marking materials? Document percentage of raised pavement markers that pavement marking has been applied. | 641.03 | 0 | 0 | 0 | 0 | 10/1/2020 | Traffic
| CA-Q-643 | 643E01310 | WRONG WAY ARROW | 19 | Lines, Markings, Symbols | Has a maximum gap in the marked line of 18 inches been provided at each marker? | 641.03 | 0 | 0 | 0 | 0 | 10/1/2020 | Traffic
| CA-Q-643 | 643E01310 | WRONG WAY ARROW | 20 | Lane Lines | Are broken lines applied in a 40-foot cycle consisting of a 10-foot dash and a 30-foot gap between broken lines? | 641.03 | 0 | 0 | 0 | 0 | 10/1/2020 | Traffic
| CA-Q-643 | 643E01310 | WRONG WAY ARROW | 21 | Lane Lines | Are broken lines that have been applied over plainly visible existing broken lines within 6 inches of the beginning of the existing broken line? | 641.03 | 0 | 0 | 0 | 0 | 10/1/2020 | Traffic
| CA-Q-643 | 643E01310 | WRONG WAY ARROW | 22 | Center, Lane, Edge Lines | Are traffic control operations for all 643 pavement markings being performed according to 614.12 and MT-99.20? | 643.04 | 0 | 0 | 0 | 0 | 10/1/2020 | Traffic
| CA-Q-643 | 643E01310 | WRONG WAY ARROW | 23 | Center, Lane, Edge Lines | Was all striping equipment for center line, lane line and edge line markings equipped with a computerized Data Logging System (DLS) conforming to 641.04? The DLS shall measure the polyester resin material component and glass beads only. Catalyst will be calculated as 2 percent of the resin used. | 643.03 | 0 | 0 | 0 | 0 | 10/1/2020 | Traffic
| CA-Q-643 | 643E01310 | WRONG WAY ARROW | 24 | Center, Lane, Edge Lines | Did the Contractor furnish written documentation to the Engineer for the equipment’s operational capabilities from the equipment manufacturer? | 643.03 | 0 | 0 | 0 | 0 | 10/1/2020 | Traffic
| CA-Q-643 | 643E01310 | WRONG WAY ARROW | 25 | Center, Lane, Edge Lines | Do quantities used correlate to the DLS reports when received? | 643.04 | 0 | 0 | 0 | 0 | 10/1/2020 | Traffic
| CA-Q-643 | 643E01310 | WRONG WAY ARROW | 26 | Removal of Pavement Marking | Are the pavement markings being removed in accordance with 614.11.G | 641.1 | 0 | 0 | 0 | 0 | 10/1/2020 | Traffic
| CA-Q-643 | 643E01400 | WORD ON PAVEMENT, 72" | 1 | General | Did the Contractor obtain the Engineer’s approval for methods and equipment used for pavement preparation, marking, and marking removal? | 641.03 | 0 | 0 | 0 | 0 | 10/1/2020 | Traffic
| CA-Q-643 | 643E01400 | WORD ON PAVEMENT, 72" | 2 | General | Did the Contractor furnish to the Engineer at least 3 days in advance of installation, current copies of the manufacturer’s instructions and recommendations for application of any marking material, including primer, activator, catalyst, and adhesive? | 641.03 | 0 | 0 | 0 | 0 | 10/1/2020 | Traffic
| CA-Q-643 | 643E01400 | WORD ON PAVEMENT, 72" | 3 | General | Did the Engineer or the Engineer’s representative approve the layout and premarking lines before marking operations began? | 641.06 | 0 | 0 | 0 | 0 | 10/1/2020 | Traffic
| CA-Q-643 | 643E01400 | WORD ON PAVEMENT, 72" | 4 | General | Did the Contractor apply polyester markings only when the surface is clean and dry and the pavement and air temperature are above 50 °F (10 °C). Document ambient air temperature. | 643.04 | 0 | 0 | 0 | 0 | 10/1/2020 | Traffic
| CA-Q-643 | 643E01400 | WORD ON PAVEMENT, 72" | 5 | General | Were glass beads applied to the uncured polyester in sufficient quantity so that the beads completely filled the polyester film from the film-pavement interface to the top surface of the film to the extent that there were loose beads on the surface of the uncured line and provided uniform retroreflectivity? | 643.04 | 0 | 0 | 0 | 0 | 10/1/2020 | Traffic
| CA-Q-643 | 643E01400 | WORD ON PAVEMENT, 72" | 6 | General | Did the Contractor furnish the Engineer with daily, biweekly and final DLS reports according to 641.04 in a timely manner? | 643.04 | 0 | 0 | 0 | 0 | 10/1/2020 | Traffic
| CA-Q-643 | 643E01400 | WORD ON PAVEMENT, 72" | 7 | Lines, Markings, Symbols | Did the Contractor establish “T” marking of no-passing zones according to the plans or a no-passing zone log provided by the Engineer? | 641.06 | 0 | 0 | 0 | 0 | 10/1/2020 | Traffic
| CA-Q-643 | 643E01400 | WORD ON PAVEMENT, 72" | 8 | Lines, Markings, Symbols | Did the Contractor furnish a calibrated measuring device acceptable to the Engineer to measure the polyester resin in the striper tanks? | 643.03 | 0 | 0 | 0 | 0 | 10/1/2020 | Traffic
| CA-Q-643 | 643E01400 | WORD ON PAVEMENT, 72" | 9 | Lines, Markings, Symbols | Were the striper tanks measured before and after pavement marking placement to verify usage using the calibrated measuring device? Document measurements before and after. | 643.03 | 0 | 0 | 0 | 0 | 10/1/2020 | Traffic
| CA-Q-643 | 643E01400 | WORD ON PAVEMENT, 72" | 10 | Lines, Markings, Symbols | Has a power-broom been used to clean all surfaces where gore markings or edge lines are to be applied? | 641.05 | 0 | 0 | 0 | 0 | 10/1/2020 | Traffic
| CA-Q-643 | 643E01400 | WORD ON PAVEMENT, 72" | 11 | Lines, Markings, Symbols | Are glass beads kept dry during storage and before use? | 641.03 | 0 | 0 | 0 | 0 | 10/1/2020 | Traffic
| CA-Q-643 | 643E01400 | WORD ON PAVEMENT, 72" | 12 | Lines, Markings, Symbols | Are the pavement markings free of uneven edges, overspray, or other readily visible defects that detract from the appearance or function of the pavement markings. | 641.03 | 0 | 0 | 0 | 0 | 10/1/2020 | Traffic
| CA-Q-643 | 643E01400 | WORD ON PAVEMENT, 72" | 13 | Lines, Markings, Symbols | Are lines sharp, well defined, and uniformly retroreflective? Fuzzy lines, excessive overspray, or non-uniform application are unacceptable. | 641.03 | 0 | 0 | 0 | 0 | 10/1/2020 | Traffic
| CA-Q-643 | 643E01400 | WORD ON PAVEMENT, 72" | 14 | Lines, Markings, Symbols | Is the line width within specified ±1/4 inch? | 641.03 | 0 | 0 | 0 | 0 | 10/1/2020 | Traffic
| CA-Q-643 | 643E01400 | WORD ON PAVEMENT, 72" | 15 | Lines, Markings, Symbols | Are the pavement marking lines straight or smoothly curved, true to the alignment of the pavement, and do not deviate laterally from the proper location at a rate of more than 2 inches in 100 feet? | 641.07 | 0 | 0 | 0 | 0 | 10/1/2020 | Traffic
| CA-Q-643 | 643E01400 | WORD ON PAVEMENT, 72" | 16 | Lines, Markings, Symbols | If the applied polyester becomes tacky and causes marking discoloration and darkening, was the Engineer notified? | 643.04 | 0 | 0 | 0 | 0 | 10/1/2020 | Traffic
| CA-Q-643 | 643E01400 | WORD ON PAVEMENT, 72" | 17 | Lines, Markings, Symbols | If any marking is in a tracking condition 45 minutes after application, was the Engineer notified? | 643.04 | 0 | 0 | 0 | 0 | 10/1/2020 | Traffic
| CA-Q-643 | 643E01400 | WORD ON PAVEMENT, 72" | 18 | Lines, Markings, Symbols | Are the reflectors of a plowable raised pavement marker free of pavement marking materials? Document percentage of raised pavement markers that pavement marking has been applied. | 641.03 | 0 | 0 | 0 | 0 | 10/1/2020 | Traffic
| CA-Q-643 | 643E01400 | WORD ON PAVEMENT, 72" | 19 | Lines, Markings, Symbols | Has a maximum gap in the marked line of 18 inches been provided at each marker? | 641.03 | 0 | 0 | 0 | 0 | 10/1/2020 | Traffic
| CA-Q-643 | 643E01400 | WORD ON PAVEMENT, 72" | 20 | Lane Lines | Are broken lines applied in a 40-foot cycle consisting of a 10-foot dash and a 30-foot gap between broken lines? | 641.03 | 0 | 0 | 0 | 0 | 10/1/2020 | Traffic
| CA-Q-643 | 643E01400 | WORD ON PAVEMENT, 72" | 21 | Lane Lines | Are broken lines that have been applied over plainly visible existing broken lines within 6 inches of the beginning of the existing broken line? | 641.03 | 0 | 0 | 0 | 0 | 10/1/2020 | Traffic
| CA-Q-643 | 643E01400 | WORD ON PAVEMENT, 72" | 22 | Center, Lane, Edge Lines | Are traffic control operations for all 643 pavement markings being performed according to 614.12 and MT-99.20? | 643.04 | 0 | 0 | 0 | 0 | 10/1/2020 | Traffic
| CA-Q-643 | 643E01400 | WORD ON PAVEMENT, 72" | 23 | Center, Lane, Edge Lines | Was all striping equipment for center line, lane line and edge line markings equipped with a computerized Data Logging System (DLS) conforming to 641.04? The DLS shall measure the polyester resin material component and glass beads only. Catalyst will be calculated as 2 percent of the resin used. | 643.03 | 0 | 0 | 0 | 0 | 10/1/2020 | Traffic
| CA-Q-643 | 643E01400 | WORD ON PAVEMENT, 72" | 24 | Center, Lane, Edge Lines | Did the Contractor furnish written documentation to the Engineer for the equipment’s operational capabilities from the equipment manufacturer? | 643.03 | 0 | 0 | 0 | 0 | 10/1/2020 | Traffic
| CA-Q-643 | 643E01400 | WORD ON PAVEMENT, 72" | 25 | Center, Lane, Edge Lines | Do quantities used correlate to the DLS reports when received? | 643.04 | 0 | 0 | 0 | 0 | 10/1/2020 | Traffic
| CA-Q-643 | 643E01400 | WORD ON PAVEMENT, 72" | 26 | Removal of Pavement Marking | Are the pavement markings being removed in accordance with 614.11.G | 641.1 | 0 | 0 | 0 | 0 | 10/1/2020 | Traffic
| CA-Q-643 | 643E01401 | WORD ON PAVEMENT, 72", AS PER PLAN | 1 | General | Did the Contractor obtain the Engineer’s approval for methods and equipment used for pavement preparation, marking, and marking removal? | 641.03 | 0 | 0 | 0 | 0 | 10/1/2020 | Traffic
| CA-Q-643 | 643E01401 | WORD ON PAVEMENT, 72", AS PER PLAN | 2 | General | Did the Contractor furnish to the Engineer at least 3 days in advance of installation, current copies of the manufacturer’s instructions and recommendations for application of any marking material, including primer, activator, catalyst, and adhesive? | 641.03 | 0 | 0 | 0 | 0 | 10/1/2020 | Traffic
| CA-Q-643 | 643E01401 | WORD ON PAVEMENT, 72", AS PER PLAN | 3 | General | Did the Engineer or the Engineer’s representative approve the layout and premarking lines before marking operations began? | 641.06 | 0 | 0 | 0 | 0 | 10/1/2020 | Traffic
| CA-Q-643 | 643E01401 | WORD ON PAVEMENT, 72", AS PER PLAN | 4 | General | Did the Contractor apply polyester markings only when the surface is clean and dry and the pavement and air temperature are above 50 °F (10 °C). Document ambient air temperature. | 643.04 | 0 | 0 | 0 | 0 | 10/1/2020 | Traffic
| CA-Q-643 | 643E01401 | WORD ON PAVEMENT, 72", AS PER PLAN | 5 | General | Were glass beads applied to the uncured polyester in sufficient quantity so that the beads completely filled the polyester film from the film-pavement interface to the top surface of the film to the extent that there were loose beads on the surface of the uncured line and provided uniform retroreflectivity? | 643.04 | 0 | 0 | 0 | 0 | 10/1/2020 | Traffic
| CA-Q-643 | 643E01401 | WORD ON PAVEMENT, 72", AS PER PLAN | 6 | General | Did the Contractor furnish the Engineer with daily, biweekly and final DLS reports according to 641.04 in a timely manner? | 643.04 | 0 | 0 | 0 | 0 | 10/1/2020 | Traffic
| CA-Q-643 | 643E01401 | WORD ON PAVEMENT, 72", AS PER PLAN | 7 | Lines, Markings, Symbols | Did the Contractor establish “T” marking of no-passing zones according to the plans or a no-passing zone log provided by the Engineer? | 641.06 | 0 | 0 | 0 | 0 | 10/1/2020 | Traffic
| CA-Q-643 | 643E01401 | WORD ON PAVEMENT, 72", AS PER PLAN | 8 | Lines, Markings, Symbols | Did the Contractor furnish a calibrated measuring device acceptable to the Engineer to measure the polyester resin in the striper tanks? | 643.03 | 0 | 0 | 0 | 0 | 10/1/2020 | Traffic
| CA-Q-643 | 643E01401 | WORD ON PAVEMENT, 72", AS PER PLAN | 9 | Lines, Markings, Symbols | Were the striper tanks measured before and after pavement marking placement to verify usage using the calibrated measuring device? Document measurements before and after. | 643.03 | 0 | 0 | 0 | 0 | 10/1/2020 | Traffic
| CA-Q-643 | 643E01401 | WORD ON PAVEMENT, 72", AS PER PLAN | 10 | Lines, Markings, Symbols | Has a power-broom been used to clean all surfaces where gore markings or edge lines are to be applied? | 641.05 | 0 | 0 | 0 | 0 | 10/1/2020 | Traffic
| CA-Q-643 | 643E01401 | WORD ON PAVEMENT, 72", AS PER PLAN | 11 | Lines, Markings, Symbols | Are glass beads kept dry during storage and before use? | 641.03 | 0 | 0 | 0 | 0 | 10/1/2020 | Traffic
| CA-Q-643 | 643E01401 | WORD ON PAVEMENT, 72", AS PER PLAN | 12 | Lines, Markings, Symbols | Are the pavement markings free of uneven edges, overspray, or other readily visible defects that detract from the appearance or function of the pavement markings. | 641.03 | 0 | 0 | 0 | 0 | 10/1/2020 | Traffic
| CA-Q-643 | 643E01401 | WORD ON PAVEMENT, 72", AS PER PLAN | 13 | Lines, Markings, Symbols | Are lines sharp, well defined, and uniformly retroreflective? Fuzzy lines, excessive overspray, or non-uniform application are unacceptable. | 641.03 | 0 | 0 | 0 | 0 | 10/1/2020 | Traffic
| CA-Q-643 | 643E01401 | WORD ON PAVEMENT, 72", AS PER PLAN | 14 | Lines, Markings, Symbols | Is the line width within specified ±1/4 inch? | 641.03 | 0 | 0 | 0 | 0 | 10/1/2020 | Traffic
| CA-Q-643 | 643E01401 | WORD ON PAVEMENT, 72", AS PER PLAN | 15 | Lines, Markings, Symbols | Are the pavement marking lines straight or smoothly curved, true to the alignment of the pavement, and do not deviate laterally from the proper location at a rate of more than 2 inches in 100 feet? | 641.07 | 0 | 0 | 0 | 0 | 10/1/2020 | Traffic
| CA-Q-643 | 643E01401 | WORD ON PAVEMENT, 72", AS PER PLAN | 16 | Lines, Markings, Symbols | If the applied polyester becomes tacky and causes marking discoloration and darkening, was the Engineer notified? | 643.04 | 0 | 0 | 0 | 0 | 10/1/2020 | Traffic
| CA-Q-643 | 643E01401 | WORD ON PAVEMENT, 72", AS PER PLAN | 17 | Lines, Markings, Symbols | If any marking is in a tracking condition 45 minutes after application, was the Engineer notified? | 643.04 | 0 | 0 | 0 | 0 | 10/1/2020 | Traffic
| CA-Q-643 | 643E01401 | WORD ON PAVEMENT, 72", AS PER PLAN | 18 | Lines, Markings, Symbols | Are the reflectors of a plowable raised pavement marker free of pavement marking materials? Document percentage of raised pavement markers that pavement marking has been applied. | 641.03 | 0 | 0 | 0 | 0 | 10/1/2020 | Traffic
| CA-Q-643 | 643E01401 | WORD ON PAVEMENT, 72", AS PER PLAN | 19 | Lines, Markings, Symbols | Has a maximum gap in the marked line of 18 inches been provided at each marker? | 641.03 | 0 | 0 | 0 | 0 | 10/1/2020 | Traffic
| CA-Q-643 | 643E01401 | WORD ON PAVEMENT, 72", AS PER PLAN | 20 | Lane Lines | Are broken lines applied in a 40-foot cycle consisting of a 10-foot dash and a 30-foot gap between broken lines? | 641.03 | 0 | 0 | 0 | 0 | 10/1/2020 | Traffic
| CA-Q-643 | 643E01401 | WORD ON PAVEMENT, 72", AS PER PLAN | 21 | Lane Lines | Are broken lines that have been applied over plainly visible existing broken lines within 6 inches of the beginning of the existing broken line? | 641.03 | 0 | 0 | 0 | 0 | 10/1/2020 | Traffic
| CA-Q-643 | 643E01401 | WORD ON PAVEMENT, 72", AS PER PLAN | 22 | Center, Lane, Edge Lines | Are traffic control operations for all 643 pavement markings being performed according to 614.12 and MT-99.20? | 643.04 | 0 | 0 | 0 | 0 | 10/1/2020 | Traffic
| CA-Q-643 | 643E01401 | WORD ON PAVEMENT, 72", AS PER PLAN | 23 | Center, Lane, Edge Lines | Was all striping equipment for center line, lane line and edge line markings equipped with a computerized Data Logging System (DLS) conforming to 641.04? The DLS shall measure the polyester resin material component and glass beads only. Catalyst will be calculated as 2 percent of the resin used. | 643.03 | 0 | 0 | 0 | 0 | 10/1/2020 | Traffic
| CA-Q-643 | 643E01401 | WORD ON PAVEMENT, 72", AS PER PLAN | 24 | Center, Lane, Edge Lines | Did the Contractor furnish written documentation to the Engineer for the equipment’s operational capabilities from the equipment manufacturer? | 643.03 | 0 | 0 | 0 | 0 | 10/1/2020 | Traffic
| CA-Q-643 | 643E01401 | WORD ON PAVEMENT, 72", AS PER PLAN | 25 | Center, Lane, Edge Lines | Do quantities used correlate to the DLS reports when received? | 643.04 | 0 | 0 | 0 | 0 | 10/1/2020 | Traffic
| CA-Q-643 | 643E01401 | WORD ON PAVEMENT, 72", AS PER PLAN | 26 | Removal of Pavement Marking | Are the pavement markings being removed in accordance with 614.11.G | 641.1 | 0 | 0 | 0 | 0 | 10/1/2020 | Traffic
| CA-Q-643 | 643E01410 | WORD ON PAVEMENT, 96" | 1 | General | Did the Contractor obtain the Engineer’s approval for methods and equipment used for pavement preparation, marking, and marking removal? | 641.03 | 0 | 0 | 0 | 0 | 10/1/2020 | Traffic
| CA-Q-643 | 643E01410 | WORD ON PAVEMENT, 96" | 2 | General | Did the Contractor furnish to the Engineer at least 3 days in advance of installation, current copies of the manufacturer’s instructions and recommendations for application of any marking material, including primer, activator, catalyst, and adhesive? | 641.03 | 0 | 0 | 0 | 0 | 10/1/2020 | Traffic
| CA-Q-643 | 643E01410 | WORD ON PAVEMENT, 96" | 3 | General | Did the Engineer or the Engineer’s representative approve the layout and premarking lines before marking operations began? | 641.06 | 0 | 0 | 0 | 0 | 10/1/2020 | Traffic
| CA-Q-643 | 643E01410 | WORD ON PAVEMENT, 96" | 4 | General | Did the Contractor apply polyester markings only when the surface is clean and dry and the pavement and air temperature are above 50 °F (10 °C). Document ambient air temperature. | 643.04 | 0 | 0 | 0 | 0 | 10/1/2020 | Traffic
| CA-Q-643 | 643E01410 | WORD ON PAVEMENT, 96" | 5 | General | Were glass beads applied to the uncured polyester in sufficient quantity so that the beads completely filled the polyester film from the film-pavement interface to the top surface of the film to the extent that there were loose beads on the surface of the uncured line and provided uniform retroreflectivity? | 643.04 | 0 | 0 | 0 | 0 | 10/1/2020 | Traffic
| CA-Q-643 | 643E01410 | WORD ON PAVEMENT, 96" | 6 | General | Did the Contractor furnish the Engineer with daily, biweekly and final DLS reports according to 641.04 in a timely manner? | 643.04 | 0 | 0 | 0 | 0 | 10/1/2020 | Traffic
| CA-Q-643 | 643E01410 | WORD ON PAVEMENT, 96" | 7 | Lines, Markings, Symbols | Did the Contractor establish “T” marking of no-passing zones according to the plans or a no-passing zone log provided by the Engineer? | 641.06 | 0 | 0 | 0 | 0 | 10/1/2020 | Traffic
| CA-Q-643 | 643E01410 | WORD ON PAVEMENT, 96" | 8 | Lines, Markings, Symbols | Did the Contractor furnish a calibrated measuring device acceptable to the Engineer to measure the polyester resin in the striper tanks? | 643.03 | 0 | 0 | 0 | 0 | 10/1/2020 | Traffic
| CA-Q-643 | 643E01410 | WORD ON PAVEMENT, 96" | 9 | Lines, Markings, Symbols | Were the striper tanks measured before and after pavement marking placement to verify usage using the calibrated measuring device? Document measurements before and after. | 643.03 | 0 | 0 | 0 | 0 | 10/1/2020 | Traffic
| CA-Q-643 | 643E01410 | WORD ON PAVEMENT, 96" | 10 | Lines, Markings, Symbols | Has a power-broom been used to clean all surfaces where gore markings or edge lines are to be applied? | 641.05 | 0 | 0 | 0 | 0 | 10/1/2020 | Traffic
| CA-Q-643 | 643E01410 | WORD ON PAVEMENT, 96" | 11 | Lines, Markings, Symbols | Are glass beads kept dry during storage and before use? | 641.03 | 0 | 0 | 0 | 0 | 10/1/2020 | Traffic
| CA-Q-643 | 643E01410 | WORD ON PAVEMENT, 96" | 12 | Lines, Markings, Symbols | Are the pavement markings free of uneven edges, overspray, or other readily visible defects that detract from the appearance or function of the pavement markings. | 641.03 | 0 | 0 | 0 | 0 | 10/1/2020 | Traffic
| CA-Q-643 | 643E01410 | WORD ON PAVEMENT, 96" | 13 | Lines, Markings, Symbols | Are lines sharp, well defined, and uniformly retroreflective? Fuzzy lines, excessive overspray, or non-uniform application are unacceptable. | 641.03 | 0 | 0 | 0 | 0 | 10/1/2020 | Traffic
| CA-Q-643 | 643E01410 | WORD ON PAVEMENT, 96" | 14 | Lines, Markings, Symbols | Is the line width within specified ±1/4 inch? | 641.03 | 0 | 0 | 0 | 0 | 10/1/2020 | Traffic
| CA-Q-643 | 643E01410 | WORD ON PAVEMENT, 96" | 15 | Lines, Markings, Symbols | Are the pavement marking lines straight or smoothly curved, true to the alignment of the pavement, and do not deviate laterally from the proper location at a rate of more than 2 inches in 100 feet? | 641.07 | 0 | 0 | 0 | 0 | 10/1/2020 | Traffic
| CA-Q-643 | 643E01410 | WORD ON PAVEMENT, 96" | 16 | Lines, Markings, Symbols | If the applied polyester becomes tacky and causes marking discoloration and darkening, was the Engineer notified? | 643.04 | 0 | 0 | 0 | 0 | 10/1/2020 | Traffic
| CA-Q-643 | 643E01410 | WORD ON PAVEMENT, 96" | 17 | Lines, Markings, Symbols | If any marking is in a tracking condition 45 minutes after application, was the Engineer notified? | 643.04 | 0 | 0 | 0 | 0 | 10/1/2020 | Traffic
| CA-Q-643 | 643E01410 | WORD ON PAVEMENT, 96" | 18 | Lines, Markings, Symbols | Are the reflectors of a plowable raised pavement marker free of pavement marking materials? Document percentage of raised pavement markers that pavement marking has been applied. | 641.03 | 0 | 0 | 0 | 0 | 10/1/2020 | Traffic
| CA-Q-643 | 643E01410 | WORD ON PAVEMENT, 96" | 19 | Lines, Markings, Symbols | Has a maximum gap in the marked line of 18 inches been provided at each marker? | 641.03 | 0 | 0 | 0 | 0 | 10/1/2020 | Traffic
| CA-Q-643 | 643E01410 | WORD ON PAVEMENT, 96" | 20 | Lane Lines | Are broken lines applied in a 40-foot cycle consisting of a 10-foot dash and a 30-foot gap between broken lines? | 641.03 | 0 | 0 | 0 | 0 | 10/1/2020 | Traffic
| CA-Q-643 | 643E01410 | WORD ON PAVEMENT, 96" | 21 | Lane Lines | Are broken lines that have been applied over plainly visible existing broken lines within 6 inches of the beginning of the existing broken line? | 641.03 | 0 | 0 | 0 | 0 | 10/1/2020 | Traffic
| CA-Q-643 | 643E01410 | WORD ON PAVEMENT, 96" | 22 | Center, Lane, Edge Lines | Are traffic control operations for all 643 pavement markings being performed according to 614.12 and MT-99.20? | 643.04 | 0 | 0 | 0 | 0 | 10/1/2020 | Traffic
| CA-Q-643 | 643E01410 | WORD ON PAVEMENT, 96" | 23 | Center, Lane, Edge Lines | Was all striping equipment for center line, lane line and edge line markings equipped with a computerized Data Logging System (DLS) conforming to 641.04? The DLS shall measure the polyester resin material component and glass beads only. Catalyst will be calculated as 2 percent of the resin used. | 643.03 | 0 | 0 | 0 | 0 | 10/1/2020 | Traffic
| CA-Q-643 | 643E01410 | WORD ON PAVEMENT, 96" | 24 | Center, Lane, Edge Lines | Did the Contractor furnish written documentation to the Engineer for the equipment’s operational capabilities from the equipment manufacturer? | 643.03 | 0 | 0 | 0 | 0 | 10/1/2020 | Traffic
| CA-Q-643 | 643E01410 | WORD ON PAVEMENT, 96" | 25 | Center, Lane, Edge Lines | Do quantities used correlate to the DLS reports when received? | 643.04 | 0 | 0 | 0 | 0 | 10/1/2020 | Traffic
| CA-Q-643 | 643E01410 | WORD ON PAVEMENT, 96" | 26 | Removal of Pavement Marking | Are the pavement markings being removed in accordance with 614.11.G | 641.1 | 0 | 0 | 0 | 0 | 10/1/2020 | Traffic
| CA-Q-643 | 643E01411 | WORD ON PAVEMENT, 96", AS PER PLAN | 1 | General | Did the Contractor obtain the Engineer’s approval for methods and equipment used for pavement preparation, marking, and marking removal? | 641.03 | 0 | 0 | 0 | 0 | 10/1/2020 | Traffic
| CA-Q-643 | 643E01411 | WORD ON PAVEMENT, 96", AS PER PLAN | 2 | General | Did the Contractor furnish to the Engineer at least 3 days in advance of installation, current copies of the manufacturer’s instructions and recommendations for application of any marking material, including primer, activator, catalyst, and adhesive? | 641.03 | 0 | 0 | 0 | 0 | 10/1/2020 | Traffic
| CA-Q-643 | 643E01411 | WORD ON PAVEMENT, 96", AS PER PLAN | 3 | General | Did the Engineer or the Engineer’s representative approve the layout and premarking lines before marking operations began? | 641.06 | 0 | 0 | 0 | 0 | 10/1/2020 | Traffic
| CA-Q-643 | 643E01411 | WORD ON PAVEMENT, 96", AS PER PLAN | 4 | General | Did the Contractor apply polyester markings only when the surface is clean and dry and the pavement and air temperature are above 50 °F (10 °C). Document ambient air temperature. | 643.04 | 0 | 0 | 0 | 0 | 10/1/2020 | Traffic
| CA-Q-643 | 643E01411 | WORD ON PAVEMENT, 96", AS PER PLAN | 5 | General | Were glass beads applied to the uncured polyester in sufficient quantity so that the beads completely filled the polyester film from the film-pavement interface to the top surface of the film to the extent that there were loose beads on the surface of the uncured line and provided uniform retroreflectivity? | 643.04 | 0 | 0 | 0 | 0 | 10/1/2020 | Traffic
| CA-Q-643 | 643E01411 | WORD ON PAVEMENT, 96", AS PER PLAN | 6 | General | Did the Contractor furnish the Engineer with daily, biweekly and final DLS reports according to 641.04 in a timely manner? | 643.04 | 0 | 0 | 0 | 0 | 10/1/2020 | Traffic
| CA-Q-643 | 643E01411 | WORD ON PAVEMENT, 96", AS PER PLAN | 7 | Lines, Markings, Symbols | Did the Contractor establish “T” marking of no-passing zones according to the plans or a no-passing zone log provided by the Engineer? | 641.06 | 0 | 0 | 0 | 0 | 10/1/2020 | Traffic
| CA-Q-643 | 643E01411 | WORD ON PAVEMENT, 96", AS PER PLAN | 8 | Lines, Markings, Symbols | Did the Contractor furnish a calibrated measuring device acceptable to the Engineer to measure the polyester resin in the striper tanks? | 643.03 | 0 | 0 | 0 | 0 | 10/1/2020 | Traffic
| CA-Q-643 | 643E01411 | WORD ON PAVEMENT, 96", AS PER PLAN | 9 | Lines, Markings, Symbols | Were the striper tanks measured before and after pavement marking placement to verify usage using the calibrated measuring device? Document measurements before and after. | 643.03 | 0 | 0 | 0 | 0 | 10/1/2020 | Traffic
| CA-Q-643 | 643E01411 | WORD ON PAVEMENT, 96", AS PER PLAN | 10 | Lines, Markings, Symbols | Has a power-broom been used to clean all surfaces where gore markings or edge lines are to be applied? | 641.05 | 0 | 0 | 0 | 0 | 10/1/2020 | Traffic
| CA-Q-643 | 643E01411 | WORD ON PAVEMENT, 96", AS PER PLAN | 11 | Lines, Markings, Symbols | Are glass beads kept dry during storage and before use? | 641.03 | 0 | 0 | 0 | 0 | 10/1/2020 | Traffic
| CA-Q-643 | 643E01411 | WORD ON PAVEMENT, 96", AS PER PLAN | 12 | Lines, Markings, Symbols | Are the pavement markings free of uneven edges, overspray, or other readily visible defects that detract from the appearance or function of the pavement markings. | 641.03 | 0 | 0 | 0 | 0 | 10/1/2020 | Traffic
| CA-Q-643 | 643E01411 | WORD ON PAVEMENT, 96", AS PER PLAN | 13 | Lines, Markings, Symbols | Are lines sharp, well defined, and uniformly retroreflective? Fuzzy lines, excessive overspray, or non-uniform application are unacceptable. | 641.03 | 0 | 0 | 0 | 0 | 10/1/2020 | Traffic
| CA-Q-643 | 643E01411 | WORD ON PAVEMENT, 96", AS PER PLAN | 14 | Lines, Markings, Symbols | Is the line width within specified ±1/4 inch? | 641.03 | 0 | 0 | 0 | 0 | 10/1/2020 | Traffic
| CA-Q-643 | 643E01411 | WORD ON PAVEMENT, 96", AS PER PLAN | 15 | Lines, Markings, Symbols | Are the pavement marking lines straight or smoothly curved, true to the alignment of the pavement, and do not deviate laterally from the proper location at a rate of more than 2 inches in 100 feet? | 641.07 | 0 | 0 | 0 | 0 | 10/1/2020 | Traffic
| CA-Q-643 | 643E01411 | WORD ON PAVEMENT, 96", AS PER PLAN | 16 | Lines, Markings, Symbols | If the applied polyester becomes tacky and causes marking discoloration and darkening, was the Engineer notified? | 643.04 | 0 | 0 | 0 | 0 | 10/1/2020 | Traffic
| CA-Q-643 | 643E01411 | WORD ON PAVEMENT, 96", AS PER PLAN | 17 | Lines, Markings, Symbols | If any marking is in a tracking condition 45 minutes after application, was the Engineer notified? | 643.04 | 0 | 0 | 0 | 0 | 10/1/2020 | Traffic
| CA-Q-643 | 643E01411 | WORD ON PAVEMENT, 96", AS PER PLAN | 18 | Lines, Markings, Symbols | Are the reflectors of a plowable raised pavement marker free of pavement marking materials? Document percentage of raised pavement markers that pavement marking has been applied. | 641.03 | 0 | 0 | 0 | 0 | 10/1/2020 | Traffic
| CA-Q-643 | 643E01411 | WORD ON PAVEMENT, 96", AS PER PLAN | 19 | Lines, Markings, Symbols | Has a maximum gap in the marked line of 18 inches been provided at each marker? | 641.03 | 0 | 0 | 0 | 0 | 10/1/2020 | Traffic
| CA-Q-643 | 643E01411 | WORD ON PAVEMENT, 96", AS PER PLAN | 20 | Lane Lines | Are broken lines applied in a 40-foot cycle consisting of a 10-foot dash and a 30-foot gap between broken lines? | 641.03 | 0 | 0 | 0 | 0 | 10/1/2020 | Traffic
| CA-Q-643 | 643E01411 | WORD ON PAVEMENT, 96", AS PER PLAN | 21 | Lane Lines | Are broken lines that have been applied over plainly visible existing broken lines within 6 inches of the beginning of the existing broken line? | 641.03 | 0 | 0 | 0 | 0 | 10/1/2020 | Traffic
| CA-Q-643 | 643E01411 | WORD ON PAVEMENT, 96", AS PER PLAN | 22 | Center, Lane, Edge Lines | Are traffic control operations for all 643 pavement markings being performed according to 614.12 and MT-99.20? | 643.04 | 0 | 0 | 0 | 0 | 10/1/2020 | Traffic
| CA-Q-643 | 643E01411 | WORD ON PAVEMENT, 96", AS PER PLAN | 23 | Center, Lane, Edge Lines | Was all striping equipment for center line, lane line and edge line markings equipped with a computerized Data Logging System (DLS) conforming to 641.04? The DLS shall measure the polyester resin material component and glass beads only. Catalyst will be calculated as 2 percent of the resin used. | 643.03 | 0 | 0 | 0 | 0 | 10/1/2020 | Traffic
| CA-Q-643 | 643E01411 | WORD ON PAVEMENT, 96", AS PER PLAN | 24 | Center, Lane, Edge Lines | Did the Contractor furnish written documentation to the Engineer for the equipment’s operational capabilities from the equipment manufacturer? | 643.03 | 0 | 0 | 0 | 0 | 10/1/2020 | Traffic
| CA-Q-643 | 643E01411 | WORD ON PAVEMENT, 96", AS PER PLAN | 25 | Center, Lane, Edge Lines | Do quantities used correlate to the DLS reports when received? | 643.04 | 0 | 0 | 0 | 0 | 10/1/2020 | Traffic
| CA-Q-643 | 643E01411 | WORD ON PAVEMENT, 96", AS PER PLAN | 26 | Removal of Pavement Marking | Are the pavement markings being removed in accordance with 614.11.G | 641.1 | 0 | 0 | 0 | 0 | 10/1/2020 | Traffic
| CA-Q-643 | 643E01500 | DOTTED LINE, 4" | 1 | General | Did the Contractor obtain the Engineer’s approval for methods and equipment used for pavement preparation, marking, and marking removal? | 641.03 | 0 | 0 | 0 | 0 | 10/1/2020 | Traffic
| CA-Q-643 | 643E01500 | DOTTED LINE, 4" | 2 | General | Did the Contractor furnish to the Engineer at least 3 days in advance of installation, current copies of the manufacturer’s instructions and recommendations for application of any marking material, including primer, activator, catalyst, and adhesive? | 641.03 | 0 | 0 | 0 | 0 | 10/1/2020 | Traffic
| CA-Q-643 | 643E01500 | DOTTED LINE, 4" | 3 | General | Did the Engineer or the Engineer’s representative approve the layout and premarking lines before marking operations began? | 641.06 | 0 | 0 | 0 | 0 | 10/1/2020 | Traffic
| CA-Q-643 | 643E01500 | DOTTED LINE, 4" | 4 | General | Did the Contractor apply polyester markings only when the surface is clean and dry and the pavement and air temperature are above 50 °F (10 °C). Document ambient air temperature. | 643.04 | 0 | 0 | 0 | 0 | 10/1/2020 | Traffic
| CA-Q-643 | 643E01500 | DOTTED LINE, 4" | 5 | General | Were glass beads applied to the uncured polyester in sufficient quantity so that the beads completely filled the polyester film from the film-pavement interface to the top surface of the film to the extent that there were loose beads on the surface of the uncured line and provided uniform retroreflectivity? | 643.04 | 0 | 0 | 0 | 0 | 10/1/2020 | Traffic
| CA-Q-643 | 643E01500 | DOTTED LINE, 4" | 6 | General | Did the Contractor furnish the Engineer with daily, biweekly and final DLS reports according to 641.04 in a timely manner? | 643.04 | 0 | 0 | 0 | 0 | 10/1/2020 | Traffic
| CA-Q-643 | 643E01500 | DOTTED LINE, 4" | 7 | Dotted Lines | Are dotted lines applied in an 8-foot cycle consisting of a 2-foot dot and a 6-foot gap between dots for line extensions? | 641.03 | 0 | 0 | 0 | 0 | 10/1/2020 | Traffic
| CA-Q-643 | 643E01500 | DOTTED LINE, 4" | 8 | Dotted Lines | Are dotted lines applied in a 12-foot cycle consisting of a 3-foot line segment and a 9-foot gap for lane drop/add markings? | 641.03 | 0 | 0 | 0 | 0 | 10/1/2020 | Traffic
| CA-Q-643 | 643E01500 | DOTTED LINE, 4" | 9 | Lines, Markings, Symbols | Did the Contractor establish “T” marking of no-passing zones according to the plans or a no-passing zone log provided by the Engineer? | 641.06 | 0 | 0 | 0 | 0 | 10/1/2020 | Traffic
| CA-Q-643 | 643E01500 | DOTTED LINE, 4" | 10 | Lines, Markings, Symbols | Did the Contractor furnish a calibrated measuring device acceptable to the Engineer to measure the polyester resin in the striper tanks? | 643.03 | 0 | 0 | 0 | 0 | 10/1/2020 | Traffic
| CA-Q-643 | 643E01500 | DOTTED LINE, 4" | 11 | Lines, Markings, Symbols | Were the striper tanks measured before and after pavement marking placement to verify usage using the calibrated measuring device? Document measurements before and after. | 643.03 | 0 | 0 | 0 | 0 | 10/1/2020 | Traffic
| CA-Q-643 | 643E01500 | DOTTED LINE, 4" | 12 | Lines, Markings, Symbols | Has a power-broom been used to clean all surfaces where gore markings or edge lines are to be applied? | 641.05 | 0 | 0 | 0 | 0 | 10/1/2020 | Traffic
| CA-Q-643 | 643E01500 | DOTTED LINE, 4" | 13 | Lines, Markings, Symbols | Are glass beads kept dry during storage and before use? | 641.03 | 0 | 0 | 0 | 0 | 10/1/2020 | Traffic
| CA-Q-643 | 643E01500 | DOTTED LINE, 4" | 14 | Lines, Markings, Symbols | Are the pavement markings free of uneven edges, overspray, or other readily visible defects that detract from the appearance or function of the pavement markings. | 641.03 | 0 | 0 | 0 | 0 | 10/1/2020 | Traffic
| CA-Q-643 | 643E01500 | DOTTED LINE, 4" | 15 | Lines, Markings, Symbols | Are lines sharp, well defined, and uniformly retroreflective? Fuzzy lines, excessive overspray, or non-uniform application are unacceptable. | 641.03 | 0 | 0 | 0 | 0 | 10/1/2020 | Traffic
| CA-Q-643 | 643E01500 | DOTTED LINE, 4" | 16 | Lines, Markings, Symbols | Is the line width within specified ±1/4 inch? | 641.03 | 0 | 0 | 0 | 0 | 10/1/2020 | Traffic
| CA-Q-643 | 643E01500 | DOTTED LINE, 4" | 17 | Lines, Markings, Symbols | Are the pavement marking lines straight or smoothly curved, true to the alignment of the pavement, and do not deviate laterally from the proper location at a rate of more than 2 inches in 100 feet? | 641.07 | 0 | 0 | 0 | 0 | 10/1/2020 | Traffic
| CA-Q-643 | 643E01500 | DOTTED LINE, 4" | 18 | Lines, Markings, Symbols | If the applied polyester becomes tacky and causes marking discoloration and darkening, was the Engineer notified? | 643.04 | 0 | 0 | 0 | 0 | 10/1/2020 | Traffic
| CA-Q-643 | 643E01500 | DOTTED LINE, 4" | 19 | Lines, Markings, Symbols | If any marking is in a tracking condition 45 minutes after application, was the Engineer notified? | 643.04 | 0 | 0 | 0 | 0 | 10/1/2020 | Traffic
| CA-Q-643 | 643E01500 | DOTTED LINE, 4" | 20 | Lines, Markings, Symbols | Are the reflectors of a plowable raised pavement marker free of pavement marking materials? Document percentage of raised pavement markers that pavement marking has been applied. | 641.03 | 0 | 0 | 0 | 0 | 10/1/2020 | Traffic
| CA-Q-643 | 643E01500 | DOTTED LINE, 4" | 21 | Lines, Markings, Symbols | Has a maximum gap in the marked line of 18 inches been provided at each marker? | 641.03 | 0 | 0 | 0 | 0 | 10/1/2020 | Traffic
| CA-Q-643 | 643E01500 | DOTTED LINE, 4" | 22 | Removal of Pavement Marking | Are the pavement markings being removed in accordance with 614.11.G | 641.1 | 0 | 0 | 0 | 0 | 10/1/2020 | Traffic
| CA-Q-643 | 643E01501 | DOTTED LINE, 4", AS PER PLAN | 1 | General | Did the Contractor obtain the Engineer’s approval for methods and equipment used for pavement preparation, marking, and marking removal? | 641.03 | 0 | 0 | 0 | 0 | 10/1/2020 | Traffic
| CA-Q-643 | 643E01501 | DOTTED LINE, 4", AS PER PLAN | 2 | General | Did the Contractor furnish to the Engineer at least 3 days in advance of installation, current copies of the manufacturer’s instructions and recommendations for application of any marking material, including primer, activator, catalyst, and adhesive? | 641.03 | 0 | 0 | 0 | 0 | 10/1/2020 | Traffic
| CA-Q-643 | 643E01501 | DOTTED LINE, 4", AS PER PLAN | 3 | General | Did the Engineer or the Engineer’s representative approve the layout and premarking lines before marking operations began? | 641.06 | 0 | 0 | 0 | 0 | 10/1/2020 | Traffic
| CA-Q-643 | 643E01501 | DOTTED LINE, 4", AS PER PLAN | 4 | General | Did the Contractor apply polyester markings only when the surface is clean and dry and the pavement and air temperature are above 50 °F (10 °C). Document ambient air temperature. | 643.04 | 0 | 0 | 0 | 0 | 10/1/2020 | Traffic
| CA-Q-643 | 643E01501 | DOTTED LINE, 4", AS PER PLAN | 5 | General | Were glass beads applied to the uncured polyester in sufficient quantity so that the beads completely filled the polyester film from the film-pavement interface to the top surface of the film to the extent that there were loose beads on the surface of the uncured line and provided uniform retroreflectivity? | 643.04 | 0 | 0 | 0 | 0 | 10/1/2020 | Traffic
| CA-Q-643 | 643E01501 | DOTTED LINE, 4", AS PER PLAN | 6 | General | Did the Contractor furnish the Engineer with daily, biweekly and final DLS reports according to 641.04 in a timely manner? | 643.04 | 0 | 0 | 0 | 0 | 10/1/2020 | Traffic
| CA-Q-643 | 643E01501 | DOTTED LINE, 4", AS PER PLAN | 7 | Dotted Lines | Are dotted lines applied in an 8-foot cycle consisting of a 2-foot dot and a 6-foot gap between dots for line extensions? | 641.03 | 0 | 0 | 0 | 0 | 10/1/2020 | Traffic
| CA-Q-643 | 643E01501 | DOTTED LINE, 4", AS PER PLAN | 8 | Dotted Lines | Are dotted lines applied in a 12-foot cycle consisting of a 3-foot line segment and a 9-foot gap for lane drop/add markings? | 641.03 | 0 | 0 | 0 | 0 | 10/1/2020 | Traffic
| CA-Q-643 | 643E01501 | DOTTED LINE, 4", AS PER PLAN | 9 | Lines, Markings, Symbols | Did the Contractor establish “T” marking of no-passing zones according to the plans or a no-passing zone log provided by the Engineer? | 641.06 | 0 | 0 | 0 | 0 | 10/1/2020 | Traffic
| CA-Q-643 | 643E01501 | DOTTED LINE, 4", AS PER PLAN | 10 | Lines, Markings, Symbols | Did the Contractor furnish a calibrated measuring device acceptable to the Engineer to measure the polyester resin in the striper tanks? | 643.03 | 0 | 0 | 0 | 0 | 10/1/2020 | Traffic
| CA-Q-643 | 643E01501 | DOTTED LINE, 4", AS PER PLAN | 11 | Lines, Markings, Symbols | Were the striper tanks measured before and after pavement marking placement to verify usage using the calibrated measuring device? Document measurements before and after. | 643.03 | 0 | 0 | 0 | 0 | 10/1/2020 | Traffic
| CA-Q-643 | 643E01501 | DOTTED LINE, 4", AS PER PLAN | 12 | Lines, Markings, Symbols | Has a power-broom been used to clean all surfaces where gore markings or edge lines are to be applied? | 641.05 | 0 | 0 | 0 | 0 | 10/1/2020 | Traffic
| CA-Q-643 | 643E01501 | DOTTED LINE, 4", AS PER PLAN | 13 | Lines, Markings, Symbols | Are glass beads kept dry during storage and before use? | 641.03 | 0 | 0 | 0 | 0 | 10/1/2020 | Traffic
| CA-Q-643 | 643E01501 | DOTTED LINE, 4", AS PER PLAN | 14 | Lines, Markings, Symbols | Are the pavement markings free of uneven edges, overspray, or other readily visible defects that detract from the appearance or function of the pavement markings. | 641.03 | 0 | 0 | 0 | 0 | 10/1/2020 | Traffic
| CA-Q-643 | 643E01501 | DOTTED LINE, 4", AS PER PLAN | 15 | Lines, Markings, Symbols | Are lines sharp, well defined, and uniformly retroreflective? Fuzzy lines, excessive overspray, or non-uniform application are unacceptable. | 641.03 | 0 | 0 | 0 | 0 | 10/1/2020 | Traffic
| CA-Q-643 | 643E01501 | DOTTED LINE, 4", AS PER PLAN | 16 | Lines, Markings, Symbols | Is the line width within specified ±1/4 inch? | 641.03 | 0 | 0 | 0 | 0 | 10/1/2020 | Traffic
| CA-Q-643 | 643E01501 | DOTTED LINE, 4", AS PER PLAN | 17 | Lines, Markings, Symbols | Are the pavement marking lines straight or smoothly curved, true to the alignment of the pavement, and do not deviate laterally from the proper location at a rate of more than 2 inches in 100 feet? | 641.07 | 0 | 0 | 0 | 0 | 10/1/2020 | Traffic
| CA-Q-643 | 643E01501 | DOTTED LINE, 4", AS PER PLAN | 18 | Lines, Markings, Symbols | If the applied polyester becomes tacky and causes marking discoloration and darkening, was the Engineer notified? | 643.04 | 0 | 0 | 0 | 0 | 10/1/2020 | Traffic
| CA-Q-643 | 643E01501 | DOTTED LINE, 4", AS PER PLAN | 19 | Lines, Markings, Symbols | If any marking is in a tracking condition 45 minutes after application, was the Engineer notified? | 643.04 | 0 | 0 | 0 | 0 | 10/1/2020 | Traffic
| CA-Q-643 | 643E01501 | DOTTED LINE, 4", AS PER PLAN | 20 | Lines, Markings, Symbols | Are the reflectors of a plowable raised pavement marker free of pavement marking materials? Document percentage of raised pavement markers that pavement marking has been applied. | 641.03 | 0 | 0 | 0 | 0 | 10/1/2020 | Traffic
| CA-Q-643 | 643E01501 | DOTTED LINE, 4", AS PER PLAN | 21 | Lines, Markings, Symbols | Has a maximum gap in the marked line of 18 inches been provided at each marker? | 641.03 | 0 | 0 | 0 | 0 | 10/1/2020 | Traffic
| CA-Q-643 | 643E01501 | DOTTED LINE, 4", AS PER PLAN | 22 | Removal of Pavement Marking | Are the pavement markings being removed in accordance with 614.11.G | 641.1 | 0 | 0 | 0 | 0 | 10/1/2020 | Traffic
| CA-Q-643 | 643E01510 | DOTTED LINE, 6" | 1 | General | Did the Contractor obtain the Engineer’s approval for methods and equipment used for pavement preparation, marking, and marking removal? | 641.03 | 0 | 0 | 0 | 0 | 10/1/2020 | Traffic
| CA-Q-643 | 643E01510 | DOTTED LINE, 6" | 2 | General | Did the Contractor furnish to the Engineer at least 3 days in advance of installation, current copies of the manufacturer’s instructions and recommendations for application of any marking material, including primer, activator, catalyst, and adhesive? | 641.03 | 0 | 0 | 0 | 0 | 10/1/2020 | Traffic
| CA-Q-643 | 643E01510 | DOTTED LINE, 6" | 3 | General | Did the Engineer or the Engineer’s representative approve the layout and premarking lines before marking operations began? | 641.06 | 0 | 0 | 0 | 0 | 10/1/2020 | Traffic
| CA-Q-643 | 643E01510 | DOTTED LINE, 6" | 4 | General | Did the Contractor apply polyester markings only when the surface is clean and dry and the pavement and air temperature are above 50 °F (10 °C). Document ambient air temperature. | 643.04 | 0 | 0 | 0 | 0 | 10/1/2020 | Traffic
| CA-Q-643 | 643E01510 | DOTTED LINE, 6" | 5 | General | Were glass beads applied to the uncured polyester in sufficient quantity so that the beads completely filled the polyester film from the film-pavement interface to the top surface of the film to the extent that there were loose beads on the surface of the uncured line and provided uniform retroreflectivity? | 643.04 | 0 | 0 | 0 | 0 | 10/1/2020 | Traffic
| CA-Q-643 | 643E01510 | DOTTED LINE, 6" | 6 | General | Did the Contractor furnish the Engineer with daily, biweekly and final DLS reports according to 641.04 in a timely manner? | 643.04 | 0 | 0 | 0 | 0 | 10/1/2020 | Traffic
| CA-Q-643 | 643E01510 | DOTTED LINE, 6" | 7 | Dotted Lines | Are dotted lines applied in an 8-foot cycle consisting of a 2-foot dot and a 6-foot gap between dots for line extensions? | 641.03 | 0 | 0 | 0 | 0 | 10/1/2020 | Traffic
| CA-Q-643 | 643E01510 | DOTTED LINE, 6" | 8 | Dotted Lines | Are dotted lines applied in a 12-foot cycle consisting of a 3-foot line segment and a 9-foot gap for lane drop/add markings? | 641.03 | 0 | 0 | 0 | 0 | 10/1/2020 | Traffic
| CA-Q-643 | 643E01510 | DOTTED LINE, 6" | 9 | Lines, Markings, Symbols | Did the Contractor establish “T” marking of no-passing zones according to the plans or a no-passing zone log provided by the Engineer? | 641.06 | 0 | 0 | 0 | 0 | 10/1/2020 | Traffic
| CA-Q-643 | 643E01510 | DOTTED LINE, 6" | 10 | Lines, Markings, Symbols | Did the Contractor furnish a calibrated measuring device acceptable to the Engineer to measure the polyester resin in the striper tanks? | 643.03 | 0 | 0 | 0 | 0 | 10/1/2020 | Traffic
| CA-Q-643 | 643E01510 | DOTTED LINE, 6" | 11 | Lines, Markings, Symbols | Were the striper tanks measured before and after pavement marking placement to verify usage using the calibrated measuring device? Document measurements before and after. | 643.03 | 0 | 0 | 0 | 0 | 10/1/2020 | Traffic
| CA-Q-643 | 643E01510 | DOTTED LINE, 6" | 12 | Lines, Markings, Symbols | Has a power-broom been used to clean all surfaces where gore markings or edge lines are to be applied? | 641.05 | 0 | 0 | 0 | 0 | 10/1/2020 | Traffic
| CA-Q-643 | 643E01510 | DOTTED LINE, 6" | 13 | Lines, Markings, Symbols | Are glass beads kept dry during storage and before use? | 641.03 | 0 | 0 | 0 | 0 | 10/1/2020 | Traffic
| CA-Q-643 | 643E01510 | DOTTED LINE, 6" | 14 | Lines, Markings, Symbols | Are the pavement markings free of uneven edges, overspray, or other readily visible defects that detract from the appearance or function of the pavement markings. | 641.03 | 0 | 0 | 0 | 0 | 10/1/2020 | Traffic
| CA-Q-643 | 643E01510 | DOTTED LINE, 6" | 15 | Lines, Markings, Symbols | Are lines sharp, well defined, and uniformly retroreflective? Fuzzy lines, excessive overspray, or non-uniform application are unacceptable. | 641.03 | 0 | 0 | 0 | 0 | 10/1/2020 | Traffic
| CA-Q-643 | 643E01510 | DOTTED LINE, 6" | 16 | Lines, Markings, Symbols | Is the line width within specified ±1/4 inch? | 641.03 | 0 | 0 | 0 | 0 | 10/1/2020 | Traffic
| CA-Q-643 | 643E01510 | DOTTED LINE, 6" | 17 | Lines, Markings, Symbols | Are the pavement marking lines straight or smoothly curved, true to the alignment of the pavement, and do not deviate laterally from the proper location at a rate of more than 2 inches in 100 feet? | 641.07 | 0 | 0 | 0 | 0 | 10/1/2020 | Traffic
| CA-Q-643 | 643E01510 | DOTTED LINE, 6" | 18 | Lines, Markings, Symbols | If the applied polyester becomes tacky and causes marking discoloration and darkening, was the Engineer notified? | 643.04 | 0 | 0 | 0 | 0 | 10/1/2020 | Traffic
| CA-Q-643 | 643E01510 | DOTTED LINE, 6" | 19 | Lines, Markings, Symbols | If any marking is in a tracking condition 45 minutes after application, was the Engineer notified? | 643.04 | 0 | 0 | 0 | 0 | 10/1/2020 | Traffic
| CA-Q-643 | 643E01510 | DOTTED LINE, 6" | 20 | Lines, Markings, Symbols | Are the reflectors of a plowable raised pavement marker free of pavement marking materials? Document percentage of raised pavement markers that pavement marking has been applied. | 641.03 | 0 | 0 | 0 | 0 | 10/1/2020 | Traffic
| CA-Q-643 | 643E01510 | DOTTED LINE, 6" | 21 | Lines, Markings, Symbols | Has a maximum gap in the marked line of 18 inches been provided at each marker? | 641.03 | 0 | 0 | 0 | 0 | 10/1/2020 | Traffic
| CA-Q-643 | 643E01510 | DOTTED LINE, 6" | 22 | Removal of Pavement Marking | Are the pavement markings being removed in accordance with 614.11.G | 641.1 | 0 | 0 | 0 | 0 | 10/1/2020 | Traffic
| CA-Q-643 | 643E01511 | DOTTED LINE, 6", AS PER PLAN | 1 | General | Did the Contractor obtain the Engineer’s approval for methods and equipment used for pavement preparation, marking, and marking removal? | 641.03 | 0 | 0 | 0 | 0 | 10/1/2020 | Traffic
| CA-Q-643 | 643E01511 | DOTTED LINE, 6", AS PER PLAN | 2 | General | Did the Contractor furnish to the Engineer at least 3 days in advance of installation, current copies of the manufacturer’s instructions and recommendations for application of any marking material, including primer, activator, catalyst, and adhesive? | 641.03 | 0 | 0 | 0 | 0 | 10/1/2020 | Traffic
| CA-Q-643 | 643E01511 | DOTTED LINE, 6", AS PER PLAN | 3 | General | Did the Engineer or the Engineer’s representative approve the layout and premarking lines before marking operations began? | 641.06 | 0 | 0 | 0 | 0 | 10/1/2020 | Traffic
| CA-Q-643 | 643E01511 | DOTTED LINE, 6", AS PER PLAN | 4 | General | Did the Contractor apply polyester markings only when the surface is clean and dry and the pavement and air temperature are above 50 °F (10 °C). Document ambient air temperature. | 643.04 | 0 | 0 | 0 | 0 | 10/1/2020 | Traffic
| CA-Q-643 | 643E01511 | DOTTED LINE, 6", AS PER PLAN | 5 | General | Were glass beads applied to the uncured polyester in sufficient quantity so that the beads completely filled the polyester film from the film-pavement interface to the top surface of the film to the extent that there were loose beads on the surface of the uncured line and provided uniform retroreflectivity? | 643.04 | 0 | 0 | 0 | 0 | 10/1/2020 | Traffic
| CA-Q-643 | 643E01511 | DOTTED LINE, 6", AS PER PLAN | 6 | General | Did the Contractor furnish the Engineer with daily, biweekly and final DLS reports according to 641.04 in a timely manner? | 643.04 | 0 | 0 | 0 | 0 | 10/1/2020 | Traffic
| CA-Q-643 | 643E01511 | DOTTED LINE, 6", AS PER PLAN | 7 | Dotted Lines | Are dotted lines applied in an 8-foot cycle consisting of a 2-foot dot and a 6-foot gap between dots for line extensions? | 641.03 | 0 | 0 | 0 | 0 | 10/1/2020 | Traffic
| CA-Q-643 | 643E01511 | DOTTED LINE, 6", AS PER PLAN | 8 | Dotted Lines | Are dotted lines applied in a 12-foot cycle consisting of a 3-foot line segment and a 9-foot gap for lane drop/add markings? | 641.03 | 0 | 0 | 0 | 0 | 10/1/2020 | Traffic
| CA-Q-643 | 643E01511 | DOTTED LINE, 6", AS PER PLAN | 9 | Lines, Markings, Symbols | Did the Contractor establish “T” marking of no-passing zones according to the plans or a no-passing zone log provided by the Engineer? | 641.06 | 0 | 0 | 0 | 0 | 10/1/2020 | Traffic
| CA-Q-643 | 643E01511 | DOTTED LINE, 6", AS PER PLAN | 10 | Lines, Markings, Symbols | Did the Contractor furnish a calibrated measuring device acceptable to the Engineer to measure the polyester resin in the striper tanks? | 643.03 | 0 | 0 | 0 | 0 | 10/1/2020 | Traffic
| CA-Q-643 | 643E01511 | DOTTED LINE, 6", AS PER PLAN | 11 | Lines, Markings, Symbols | Were the striper tanks measured before and after pavement marking placement to verify usage using the calibrated measuring device? Document measurements before and after. | 643.03 | 0 | 0 | 0 | 0 | 10/1/2020 | Traffic
| CA-Q-643 | 643E01511 | DOTTED LINE, 6", AS PER PLAN | 12 | Lines, Markings, Symbols | Has a power-broom been used to clean all surfaces where gore markings or edge lines are to be applied? | 641.05 | 0 | 0 | 0 | 0 | 10/1/2020 | Traffic
| CA-Q-643 | 643E01511 | DOTTED LINE, 6", AS PER PLAN | 13 | Lines, Markings, Symbols | Are glass beads kept dry during storage and before use? | 641.03 | 0 | 0 | 0 | 0 | 10/1/2020 | Traffic
| CA-Q-643 | 643E01511 | DOTTED LINE, 6", AS PER PLAN | 14 | Lines, Markings, Symbols | Are the pavement markings free of uneven edges, overspray, or other readily visible defects that detract from the appearance or function of the pavement markings. | 641.03 | 0 | 0 | 0 | 0 | 10/1/2020 | Traffic
| CA-Q-643 | 643E01511 | DOTTED LINE, 6", AS PER PLAN | 15 | Lines, Markings, Symbols | Are lines sharp, well defined, and uniformly retroreflective? Fuzzy lines, excessive overspray, or non-uniform application are unacceptable. | 641.03 | 0 | 0 | 0 | 0 | 10/1/2020 | Traffic
| CA-Q-643 | 643E01511 | DOTTED LINE, 6", AS PER PLAN | 16 | Lines, Markings, Symbols | Is the line width within specified ±1/4 inch? | 641.03 | 0 | 0 | 0 | 0 | 10/1/2020 | Traffic
| CA-Q-643 | 643E01511 | DOTTED LINE, 6", AS PER PLAN | 17 | Lines, Markings, Symbols | Are the pavement marking lines straight or smoothly curved, true to the alignment of the pavement, and do not deviate laterally from the proper location at a rate of more than 2 inches in 100 feet? | 641.07 | 0 | 0 | 0 | 0 | 10/1/2020 | Traffic
| CA-Q-643 | 643E01511 | DOTTED LINE, 6", AS PER PLAN | 18 | Lines, Markings, Symbols | If the applied polyester becomes tacky and causes marking discoloration and darkening, was the Engineer notified? | 643.04 | 0 | 0 | 0 | 0 | 10/1/2020 | Traffic
| CA-Q-643 | 643E01511 | DOTTED LINE, 6", AS PER PLAN | 19 | Lines, Markings, Symbols | If any marking is in a tracking condition 45 minutes after application, was the Engineer notified? | 643.04 | 0 | 0 | 0 | 0 | 10/1/2020 | Traffic
| CA-Q-643 | 643E01511 | DOTTED LINE, 6", AS PER PLAN | 20 | Lines, Markings, Symbols | Are the reflectors of a plowable raised pavement marker free of pavement marking materials? Document percentage of raised pavement markers that pavement marking has been applied. | 641.03 | 0 | 0 | 0 | 0 | 10/1/2020 | Traffic
| CA-Q-643 | 643E01511 | DOTTED LINE, 6", AS PER PLAN | 21 | Lines, Markings, Symbols | Has a maximum gap in the marked line of 18 inches been provided at each marker? | 641.03 | 0 | 0 | 0 | 0 | 10/1/2020 | Traffic
| CA-Q-643 | 643E01511 | DOTTED LINE, 6", AS PER PLAN | 22 | Removal of Pavement Marking | Are the pavement markings being removed in accordance with 614.11.G | 641.1 | 0 | 0 | 0 | 0 | 10/1/2020 | Traffic
| CA-Q-643 | 643E01550 | DOTTED LINE, 12" | 1 | General | Did the Contractor obtain the Engineer’s approval for methods and equipment used for pavement preparation, marking, and marking removal? | 641.03 | 0 | 0 | 0 | 0 | 10/1/2020 | Traffic
| CA-Q-643 | 643E01550 | DOTTED LINE, 12" | 2 | General | Did the Contractor furnish to the Engineer at least 3 days in advance of installation, current copies of the manufacturer’s instructions and recommendations for application of any marking material, including primer, activator, catalyst, and adhesive? | 641.03 | 0 | 0 | 0 | 0 | 10/1/2020 | Traffic
| CA-Q-643 | 643E01550 | DOTTED LINE, 12" | 3 | General | Did the Engineer or the Engineer’s representative approve the layout and premarking lines before marking operations began? | 641.06 | 0 | 0 | 0 | 0 | 10/1/2020 | Traffic
| CA-Q-643 | 643E01550 | DOTTED LINE, 12" | 4 | General | Did the Contractor apply polyester markings only when the surface is clean and dry and the pavement and air temperature are above 50 °F (10 °C). Document ambient air temperature. | 643.04 | 0 | 0 | 0 | 0 | 10/1/2020 | Traffic
| CA-Q-643 | 643E01550 | DOTTED LINE, 12" | 5 | General | Were glass beads applied to the uncured polyester in sufficient quantity so that the beads completely filled the polyester film from the film-pavement interface to the top surface of the film to the extent that there were loose beads on the surface of the uncured line and provided uniform retroreflectivity? | 643.04 | 0 | 0 | 0 | 0 | 10/1/2020 | Traffic
| CA-Q-643 | 643E01550 | DOTTED LINE, 12" | 6 | General | Did the Contractor furnish the Engineer with daily, biweekly and final DLS reports according to 641.04 in a timely manner? | 643.04 | 0 | 0 | 0 | 0 | 10/1/2020 | Traffic
| CA-Q-643 | 643E01550 | DOTTED LINE, 12" | 7 | Dotted Lines | Are dotted lines applied in an 8-foot cycle consisting of a 2-foot dot and a 6-foot gap between dots for line extensions? | 641.03 | 0 | 0 | 0 | 0 | 10/1/2020 | Traffic
| CA-Q-643 | 643E01550 | DOTTED LINE, 12" | 8 | Dotted Lines | Are dotted lines applied in a 12-foot cycle consisting of a 3-foot line segment and a 9-foot gap for lane drop/add markings? | 641.03 | 0 | 0 | 0 | 0 | 10/1/2020 | Traffic
| CA-Q-643 | 643E01550 | DOTTED LINE, 12" | 9 | Lines, Markings, Symbols | Did the Contractor establish “T” marking of no-passing zones according to the plans or a no-passing zone log provided by the Engineer? | 641.06 | 0 | 0 | 0 | 0 | 10/1/2020 | Traffic
| CA-Q-643 | 643E01550 | DOTTED LINE, 12" | 10 | Lines, Markings, Symbols | Did the Contractor furnish a calibrated measuring device acceptable to the Engineer to measure the polyester resin in the striper tanks? | 643.03 | 0 | 0 | 0 | 0 | 10/1/2020 | Traffic
| CA-Q-643 | 643E01550 | DOTTED LINE, 12" | 11 | Lines, Markings, Symbols | Were the striper tanks measured before and after pavement marking placement to verify usage using the calibrated measuring device? Document measurements before and after. | 643.03 | 0 | 0 | 0 | 0 | 10/1/2020 | Traffic
| CA-Q-643 | 643E01550 | DOTTED LINE, 12" | 12 | Lines, Markings, Symbols | Has a power-broom been used to clean all surfaces where gore markings or edge lines are to be applied? | 641.05 | 0 | 0 | 0 | 0 | 10/1/2020 | Traffic
| CA-Q-643 | 643E01550 | DOTTED LINE, 12" | 13 | Lines, Markings, Symbols | Are glass beads kept dry during storage and before use? | 641.03 | 0 | 0 | 0 | 0 | 10/1/2020 | Traffic
| CA-Q-643 | 643E01550 | DOTTED LINE, 12" | 14 | Lines, Markings, Symbols | Are the pavement markings free of uneven edges, overspray, or other readily visible defects that detract from the appearance or function of the pavement markings. | 641.03 | 0 | 0 | 0 | 0 | 10/1/2020 | Traffic
| CA-Q-643 | 643E01550 | DOTTED LINE, 12" | 15 | Lines, Markings, Symbols | Are lines sharp, well defined, and uniformly retroreflective? Fuzzy lines, excessive overspray, or non-uniform application are unacceptable. | 641.03 | 0 | 0 | 0 | 0 | 10/1/2020 | Traffic
| CA-Q-643 | 643E01550 | DOTTED LINE, 12" | 16 | Lines, Markings, Symbols | Is the line width within specified ±1/4 inch? | 641.03 | 0 | 0 | 0 | 0 | 10/1/2020 | Traffic
| CA-Q-643 | 643E01550 | DOTTED LINE, 12" | 17 | Lines, Markings, Symbols | Are the pavement marking lines straight or smoothly curved, true to the alignment of the pavement, and do not deviate laterally from the proper location at a rate of more than 2 inches in 100 feet? | 641.07 | 0 | 0 | 0 | 0 | 10/1/2020 | Traffic
| CA-Q-643 | 643E01550 | DOTTED LINE, 12" | 18 | Lines, Markings, Symbols | If the applied polyester becomes tacky and causes marking discoloration and darkening, was the Engineer notified? | 643.04 | 0 | 0 | 0 | 0 | 10/1/2020 | Traffic
| CA-Q-643 | 643E01550 | DOTTED LINE, 12" | 19 | Lines, Markings, Symbols | If any marking is in a tracking condition 45 minutes after application, was the Engineer notified? | 643.04 | 0 | 0 | 0 | 0 | 10/1/2020 | Traffic
| CA-Q-643 | 643E01550 | DOTTED LINE, 12" | 20 | Lines, Markings, Symbols | Are the reflectors of a plowable raised pavement marker free of pavement marking materials? Document percentage of raised pavement markers that pavement marking has been applied. | 641.03 | 0 | 0 | 0 | 0 | 10/1/2020 | Traffic
| CA-Q-643 | 643E01550 | DOTTED LINE, 12" | 21 | Lines, Markings, Symbols | Has a maximum gap in the marked line of 18 inches been provided at each marker? | 641.03 | 0 | 0 | 0 | 0 | 10/1/2020 | Traffic
| CA-Q-643 | 643E01550 | DOTTED LINE, 12" | 22 | Removal of Pavement Marking | Are the pavement markings being removed in accordance with 614.11.G | 641.1 | 0 | 0 | 0 | 0 | 10/1/2020 | Traffic
| CA-Q-643 | 643E01551 | DOTTED LINE, 12", AS PER PLAN | 1 | General | Did the Contractor obtain the Engineer’s approval for methods and equipment used for pavement preparation, marking, and marking removal? | 641.03 | 0 | 0 | 0 | 0 | 10/1/2020 | Traffic
| CA-Q-643 | 643E01551 | DOTTED LINE, 12", AS PER PLAN | 2 | General | Did the Contractor furnish to the Engineer at least 3 days in advance of installation, current copies of the manufacturer’s instructions and recommendations for application of any marking material, including primer, activator, catalyst, and adhesive? | 641.03 | 0 | 0 | 0 | 0 | 10/1/2020 | Traffic
| CA-Q-643 | 643E01551 | DOTTED LINE, 12", AS PER PLAN | 3 | General | Did the Engineer or the Engineer’s representative approve the layout and premarking lines before marking operations began? | 641.06 | 0 | 0 | 0 | 0 | 10/1/2020 | Traffic
| CA-Q-643 | 643E01551 | DOTTED LINE, 12", AS PER PLAN | 4 | General | Did the Contractor apply polyester markings only when the surface is clean and dry and the pavement and air temperature are above 50 °F (10 °C). Document ambient air temperature. | 643.04 | 0 | 0 | 0 | 0 | 10/1/2020 | Traffic
| CA-Q-643 | 643E01551 | DOTTED LINE, 12", AS PER PLAN | 5 | General | Were glass beads applied to the uncured polyester in sufficient quantity so that the beads completely filled the polyester film from the film-pavement interface to the top surface of the film to the extent that there were loose beads on the surface of the uncured line and provided uniform retroreflectivity? | 643.04 | 0 | 0 | 0 | 0 | 10/1/2020 | Traffic
| CA-Q-643 | 643E01551 | DOTTED LINE, 12", AS PER PLAN | 6 | General | Did the Contractor furnish the Engineer with daily, biweekly and final DLS reports according to 641.04 in a timely manner? | 643.04 | 0 | 0 | 0 | 0 | 10/1/2020 | Traffic
| CA-Q-643 | 643E01551 | DOTTED LINE, 12", AS PER PLAN | 7 | Dotted Lines | Are dotted lines applied in an 8-foot cycle consisting of a 2-foot dot and a 6-foot gap between dots for line extensions? | 641.03 | 0 | 0 | 0 | 0 | 10/1/2020 | Traffic
| CA-Q-643 | 643E01551 | DOTTED LINE, 12", AS PER PLAN | 8 | Dotted Lines | Are dotted lines applied in a 12-foot cycle consisting of a 3-foot line segment and a 9-foot gap for lane drop/add markings? | 641.03 | 0 | 0 | 0 | 0 | 10/1/2020 | Traffic
| CA-Q-643 | 643E01551 | DOTTED LINE, 12", AS PER PLAN | 9 | Lines, Markings, Symbols | Did the Contractor establish “T” marking of no-passing zones according to the plans or a no-passing zone log provided by the Engineer? | 641.06 | 0 | 0 | 0 | 0 | 10/1/2020 | Traffic
| CA-Q-643 | 643E01551 | DOTTED LINE, 12", AS PER PLAN | 10 | Lines, Markings, Symbols | Did the Contractor furnish a calibrated measuring device acceptable to the Engineer to measure the polyester resin in the striper tanks? | 643.03 | 0 | 0 | 0 | 0 | 10/1/2020 | Traffic
| CA-Q-643 | 643E01551 | DOTTED LINE, 12", AS PER PLAN | 11 | Lines, Markings, Symbols | Were the striper tanks measured before and after pavement marking placement to verify usage using the calibrated measuring device? Document measurements before and after. | 643.03 | 0 | 0 | 0 | 0 | 10/1/2020 | Traffic
| CA-Q-643 | 643E01551 | DOTTED LINE, 12", AS PER PLAN | 12 | Lines, Markings, Symbols | Has a power-broom been used to clean all surfaces where gore markings or edge lines are to be applied? | 641.05 | 0 | 0 | 0 | 0 | 10/1/2020 | Traffic
| CA-Q-643 | 643E01551 | DOTTED LINE, 12", AS PER PLAN | 13 | Lines, Markings, Symbols | Are glass beads kept dry during storage and before use? | 641.03 | 0 | 0 | 0 | 0 | 10/1/2020 | Traffic
| CA-Q-643 | 643E01551 | DOTTED LINE, 12", AS PER PLAN | 14 | Lines, Markings, Symbols | Are the pavement markings free of uneven edges, overspray, or other readily visible defects that detract from the appearance or function of the pavement markings. | 641.03 | 0 | 0 | 0 | 0 | 10/1/2020 | Traffic
| CA-Q-643 | 643E01551 | DOTTED LINE, 12", AS PER PLAN | 15 | Lines, Markings, Symbols | Are lines sharp, well defined, and uniformly retroreflective? Fuzzy lines, excessive overspray, or non-uniform application are unacceptable. | 641.03 | 0 | 0 | 0 | 0 | 10/1/2020 | Traffic
| CA-Q-643 | 643E01551 | DOTTED LINE, 12", AS PER PLAN | 16 | Lines, Markings, Symbols | Is the line width within specified ±1/4 inch? | 641.03 | 0 | 0 | 0 | 0 | 10/1/2020 | Traffic
| CA-Q-643 | 643E01551 | DOTTED LINE, 12", AS PER PLAN | 17 | Lines, Markings, Symbols | Are the pavement marking lines straight or smoothly curved, true to the alignment of the pavement, and do not deviate laterally from the proper location at a rate of more than 2 inches in 100 feet? | 641.07 | 0 | 0 | 0 | 0 | 10/1/2020 | Traffic
| CA-Q-643 | 643E01551 | DOTTED LINE, 12", AS PER PLAN | 18 | Lines, Markings, Symbols | If the applied polyester becomes tacky and causes marking discoloration and darkening, was the Engineer notified? | 643.04 | 0 | 0 | 0 | 0 | 10/1/2020 | Traffic
| CA-Q-643 | 643E01551 | DOTTED LINE, 12", AS PER PLAN | 19 | Lines, Markings, Symbols | If any marking is in a tracking condition 45 minutes after application, was the Engineer notified? | 643.04 | 0 | 0 | 0 | 0 | 10/1/2020 | Traffic
| CA-Q-643 | 643E01551 | DOTTED LINE, 12", AS PER PLAN | 20 | Lines, Markings, Symbols | Are the reflectors of a plowable raised pavement marker free of pavement marking materials? Document percentage of raised pavement markers that pavement marking has been applied. | 641.03 | 0 | 0 | 0 | 0 | 10/1/2020 | Traffic
| CA-Q-643 | 643E01551 | DOTTED LINE, 12", AS PER PLAN | 21 | Lines, Markings, Symbols | Has a maximum gap in the marked line of 18 inches been provided at each marker? | 641.03 | 0 | 0 | 0 | 0 | 10/1/2020 | Traffic
| CA-Q-643 | 643E01551 | DOTTED LINE, 12", AS PER PLAN | 22 | Removal of Pavement Marking | Are the pavement markings being removed in accordance with 614.11.G | 641.1 | 0 | 0 | 0 | 0 | 10/1/2020 | Traffic
| CA-Q-643 | 643E01600 | HANDICAP SYMBOL MARKING | 1 | General | Did the Contractor obtain the Engineer’s approval for methods and equipment used for pavement preparation, marking, and marking removal? | 641.03 | 0 | 0 | 0 | 0 | 10/1/2020 | Traffic
| CA-Q-643 | 643E01600 | HANDICAP SYMBOL MARKING | 2 | General | Did the Contractor furnish to the Engineer at least 3 days in advance of installation, current copies of the manufacturer’s instructions and recommendations for application of any marking material, including primer, activator, catalyst, and adhesive? | 641.03 | 0 | 0 | 0 | 0 | 10/1/2020 | Traffic
| CA-Q-643 | 643E01600 | HANDICAP SYMBOL MARKING | 3 | General | Did the Engineer or the Engineer’s representative approve the layout and premarking lines before marking operations began? | 641.06 | 0 | 0 | 0 | 0 | 10/1/2020 | Traffic
| CA-Q-643 | 643E01600 | HANDICAP SYMBOL MARKING | 4 | General | Did the Contractor apply polyester markings only when the surface is clean and dry and the pavement and air temperature are above 50 °F (10 °C). Document ambient air temperature. | 643.04 | 0 | 0 | 0 | 0 | 10/1/2020 | Traffic
| CA-Q-643 | 643E01600 | HANDICAP SYMBOL MARKING | 5 | General | Were glass beads applied to the uncured polyester in sufficient quantity so that the beads completely filled the polyester film from the film-pavement interface to the top surface of the film to the extent that there were loose beads on the surface of the uncured line and provided uniform retroreflectivity? | 643.04 | 0 | 0 | 0 | 0 | 10/1/2020 | Traffic
| CA-Q-643 | 643E01600 | HANDICAP SYMBOL MARKING | 6 | General | Did the Contractor furnish the Engineer with daily, biweekly and final DLS reports according to 641.04 in a timely manner? | 643.04 | 0 | 0 | 0 | 0 | 10/1/2020 | Traffic
| CA-Q-643 | 643E01600 | HANDICAP SYMBOL MARKING | 7 | Lines, Markings, Symbols | Did the Contractor establish “T” marking of no-passing zones according to the plans or a no-passing zone log provided by the Engineer? | 641.06 | 0 | 0 | 0 | 0 | 10/1/2020 | Traffic
| CA-Q-643 | 643E01600 | HANDICAP SYMBOL MARKING | 8 | Lines, Markings, Symbols | Did the Contractor furnish a calibrated measuring device acceptable to the Engineer to measure the polyester resin in the striper tanks? | 643.03 | 0 | 0 | 0 | 0 | 10/1/2020 | Traffic
| CA-Q-643 | 643E01600 | HANDICAP SYMBOL MARKING | 9 | Lines, Markings, Symbols | Were the striper tanks measured before and after pavement marking placement to verify usage using the calibrated measuring device? Document measurements before and after. | 643.03 | 0 | 0 | 0 | 0 | 10/1/2020 | Traffic
| CA-Q-643 | 643E01600 | HANDICAP SYMBOL MARKING | 10 | Lines, Markings, Symbols | Has a power-broom been used to clean all surfaces where gore markings or edge lines are to be applied? | 641.05 | 0 | 0 | 0 | 0 | 10/1/2020 | Traffic
| CA-Q-643 | 643E01600 | HANDICAP SYMBOL MARKING | 11 | Lines, Markings, Symbols | Are glass beads kept dry during storage and before use? | 641.03 | 0 | 0 | 0 | 0 | 10/1/2020 | Traffic
| CA-Q-643 | 643E01600 | HANDICAP SYMBOL MARKING | 12 | Lines, Markings, Symbols | Are the pavement markings free of uneven edges, overspray, or other readily visible defects that detract from the appearance or function of the pavement markings. | 641.03 | 0 | 0 | 0 | 0 | 10/1/2020 | Traffic
| CA-Q-643 | 643E01600 | HANDICAP SYMBOL MARKING | 13 | Lines, Markings, Symbols | Are lines sharp, well defined, and uniformly retroreflective? Fuzzy lines, excessive overspray, or non-uniform application are unacceptable. | 641.03 | 0 | 0 | 0 | 0 | 10/1/2020 | Traffic
| CA-Q-643 | 643E01600 | HANDICAP SYMBOL MARKING | 14 | Lines, Markings, Symbols | Is the line width within specified ±1/4 inch? | 641.03 | 0 | 0 | 0 | 0 | 10/1/2020 | Traffic
| CA-Q-643 | 643E01600 | HANDICAP SYMBOL MARKING | 15 | Lines, Markings, Symbols | Are the pavement marking lines straight or smoothly curved, true to the alignment of the pavement, and do not deviate laterally from the proper location at a rate of more than 2 inches in 100 feet? | 641.07 | 0 | 0 | 0 | 0 | 10/1/2020 | Traffic
| CA-Q-643 | 643E01600 | HANDICAP SYMBOL MARKING | 16 | Lines, Markings, Symbols | If the applied polyester becomes tacky and causes marking discoloration and darkening, was the Engineer notified? | 643.04 | 0 | 0 | 0 | 0 | 10/1/2020 | Traffic
| CA-Q-643 | 643E01600 | HANDICAP SYMBOL MARKING | 17 | Lines, Markings, Symbols | If any marking is in a tracking condition 45 minutes after application, was the Engineer notified? | 643.04 | 0 | 0 | 0 | 0 | 10/1/2020 | Traffic
| CA-Q-643 | 643E01600 | HANDICAP SYMBOL MARKING | 18 | Lines, Markings, Symbols | Are the reflectors of a plowable raised pavement marker free of pavement marking materials? Document percentage of raised pavement markers that pavement marking has been applied. | 641.03 | 0 | 0 | 0 | 0 | 10/1/2020 | Traffic
| CA-Q-643 | 643E01600 | HANDICAP SYMBOL MARKING | 19 | Lines, Markings, Symbols | Has a maximum gap in the marked line of 18 inches been provided at each marker? | 641.03 | 0 | 0 | 0 | 0 | 10/1/2020 | Traffic
| CA-Q-643 | 643E01600 | HANDICAP SYMBOL MARKING | 20 | Lane Lines | Are broken lines applied in a 40-foot cycle consisting of a 10-foot dash and a 30-foot gap between broken lines? | 641.03 | 0 | 0 | 0 | 0 | 10/1/2020 | Traffic
| CA-Q-643 | 643E01600 | HANDICAP SYMBOL MARKING | 21 | Lane Lines | Are broken lines that have been applied over plainly visible existing broken lines within 6 inches of the beginning of the existing broken line? | 641.03 | 0 | 0 | 0 | 0 | 10/1/2020 | Traffic
| CA-Q-643 | 643E01600 | HANDICAP SYMBOL MARKING | 22 | Center, Lane, Edge Lines | Are traffic control operations for all 643 pavement markings being performed according to 614.12 and MT-99.20? | 643.04 | 0 | 0 | 0 | 0 | 10/1/2020 | Traffic
| CA-Q-643 | 643E01600 | HANDICAP SYMBOL MARKING | 23 | Center, Lane, Edge Lines | Was all striping equipment for center line, lane line and edge line markings equipped with a computerized Data Logging System (DLS) conforming to 641.04? The DLS shall measure the polyester resin material component and glass beads only. Catalyst will be calculated as 2 percent of the resin used. | 643.03 | 0 | 0 | 0 | 0 | 10/1/2020 | Traffic
| CA-Q-643 | 643E01600 | HANDICAP SYMBOL MARKING | 24 | Center, Lane, Edge Lines | Did the Contractor furnish written documentation to the Engineer for the equipment’s operational capabilities from the equipment manufacturer? | 643.03 | 0 | 0 | 0 | 0 | 10/1/2020 | Traffic
| CA-Q-643 | 643E01600 | HANDICAP SYMBOL MARKING | 25 | Center, Lane, Edge Lines | Do quantities used correlate to the DLS reports when received? | 643.04 | 0 | 0 | 0 | 0 | 10/1/2020 | Traffic
| CA-Q-643 | 643E01600 | HANDICAP SYMBOL MARKING | 26 | Removal of Pavement Marking | Are the pavement markings being removed in accordance with 614.11.G | 641.1 | 0 | 0 | 0 | 0 | 10/1/2020 | Traffic
| CA-Q-643 | 643E01601 | HANDICAP SYMBOL MARKING, AS PER PLAN | 1 | General | Did the Contractor obtain the Engineer’s approval for methods and equipment used for pavement preparation, marking, and marking removal? | 641.03 | 0 | 0 | 0 | 0 | 10/1/2020 | Traffic
| CA-Q-643 | 643E01601 | HANDICAP SYMBOL MARKING, AS PER PLAN | 2 | General | Did the Contractor furnish to the Engineer at least 3 days in advance of installation, current copies of the manufacturer’s instructions and recommendations for application of any marking material, including primer, activator, catalyst, and adhesive? | 641.03 | 0 | 0 | 0 | 0 | 10/1/2020 | Traffic
| CA-Q-643 | 643E01601 | HANDICAP SYMBOL MARKING, AS PER PLAN | 3 | General | Did the Engineer or the Engineer’s representative approve the layout and premarking lines before marking operations began? | 641.06 | 0 | 0 | 0 | 0 | 10/1/2020 | Traffic
| CA-Q-643 | 643E01601 | HANDICAP SYMBOL MARKING, AS PER PLAN | 4 | General | Did the Contractor apply polyester markings only when the surface is clean and dry and the pavement and air temperature are above 50 °F (10 °C). Document ambient air temperature. | 643.04 | 0 | 0 | 0 | 0 | 10/1/2020 | Traffic
| CA-Q-643 | 643E01601 | HANDICAP SYMBOL MARKING, AS PER PLAN | 5 | General | Were glass beads applied to the uncured polyester in sufficient quantity so that the beads completely filled the polyester film from the film-pavement interface to the top surface of the film to the extent that there were loose beads on the surface of the uncured line and provided uniform retroreflectivity? | 643.04 | 0 | 0 | 0 | 0 | 10/1/2020 | Traffic
| CA-Q-643 | 643E01601 | HANDICAP SYMBOL MARKING, AS PER PLAN | 6 | General | Did the Contractor furnish the Engineer with daily, biweekly and final DLS reports according to 641.04 in a timely manner? | 643.04 | 0 | 0 | 0 | 0 | 10/1/2020 | Traffic
| CA-Q-643 | 643E01601 | HANDICAP SYMBOL MARKING, AS PER PLAN | 7 | Lines, Markings, Symbols | Did the Contractor establish “T” marking of no-passing zones according to the plans or a no-passing zone log provided by the Engineer? | 641.06 | 0 | 0 | 0 | 0 | 10/1/2020 | Traffic
| CA-Q-643 | 643E01601 | HANDICAP SYMBOL MARKING, AS PER PLAN | 8 | Lines, Markings, Symbols | Did the Contractor furnish a calibrated measuring device acceptable to the Engineer to measure the polyester resin in the striper tanks? | 643.03 | 0 | 0 | 0 | 0 | 10/1/2020 | Traffic
| CA-Q-643 | 643E01601 | HANDICAP SYMBOL MARKING, AS PER PLAN | 9 | Lines, Markings, Symbols | Were the striper tanks measured before and after pavement marking placement to verify usage using the calibrated measuring device? Document measurements before and after. | 643.03 | 0 | 0 | 0 | 0 | 10/1/2020 | Traffic
| CA-Q-643 | 643E01601 | HANDICAP SYMBOL MARKING, AS PER PLAN | 10 | Lines, Markings, Symbols | Has a power-broom been used to clean all surfaces where gore markings or edge lines are to be applied? | 641.05 | 0 | 0 | 0 | 0 | 10/1/2020 | Traffic
| CA-Q-643 | 643E01601 | HANDICAP SYMBOL MARKING, AS PER PLAN | 11 | Lines, Markings, Symbols | Are glass beads kept dry during storage and before use? | 641.03 | 0 | 0 | 0 | 0 | 10/1/2020 | Traffic
| CA-Q-643 | 643E01601 | HANDICAP SYMBOL MARKING, AS PER PLAN | 12 | Lines, Markings, Symbols | Are the pavement markings free of uneven edges, overspray, or other readily visible defects that detract from the appearance or function of the pavement markings. | 641.03 | 0 | 0 | 0 | 0 | 10/1/2020 | Traffic
| CA-Q-643 | 643E01601 | HANDICAP SYMBOL MARKING, AS PER PLAN | 13 | Lines, Markings, Symbols | Are lines sharp, well defined, and uniformly retroreflective? Fuzzy lines, excessive overspray, or non-uniform application are unacceptable. | 641.03 | 0 | 0 | 0 | 0 | 10/1/2020 | Traffic
| CA-Q-643 | 643E01601 | HANDICAP SYMBOL MARKING, AS PER PLAN | 14 | Lines, Markings, Symbols | Is the line width within specified ±1/4 inch? | 641.03 | 0 | 0 | 0 | 0 | 10/1/2020 | Traffic
| CA-Q-643 | 643E01601 | HANDICAP SYMBOL MARKING, AS PER PLAN | 15 | Lines, Markings, Symbols | Are the pavement marking lines straight or smoothly curved, true to the alignment of the pavement, and do not deviate laterally from the proper location at a rate of more than 2 inches in 100 feet? | 641.07 | 0 | 0 | 0 | 0 | 10/1/2020 | Traffic
| CA-Q-643 | 643E01601 | HANDICAP SYMBOL MARKING, AS PER PLAN | 16 | Lines, Markings, Symbols | If the applied polyester becomes tacky and causes marking discoloration and darkening, was the Engineer notified? | 643.04 | 0 | 0 | 0 | 0 | 10/1/2020 | Traffic
| CA-Q-643 | 643E01601 | HANDICAP SYMBOL MARKING, AS PER PLAN | 17 | Lines, Markings, Symbols | If any marking is in a tracking condition 45 minutes after application, was the Engineer notified? | 643.04 | 0 | 0 | 0 | 0 | 10/1/2020 | Traffic
| CA-Q-643 | 643E01601 | HANDICAP SYMBOL MARKING, AS PER PLAN | 18 | Lines, Markings, Symbols | Are the reflectors of a plowable raised pavement marker free of pavement marking materials? Document percentage of raised pavement markers that pavement marking has been applied. | 641.03 | 0 | 0 | 0 | 0 | 10/1/2020 | Traffic
| CA-Q-643 | 643E01601 | HANDICAP SYMBOL MARKING, AS PER PLAN | 19 | Lines, Markings, Symbols | Has a maximum gap in the marked line of 18 inches been provided at each marker? | 641.03 | 0 | 0 | 0 | 0 | 10/1/2020 | Traffic
| CA-Q-643 | 643E01601 | HANDICAP SYMBOL MARKING, AS PER PLAN | 20 | Lane Lines | Are broken lines applied in a 40-foot cycle consisting of a 10-foot dash and a 30-foot gap between broken lines? | 641.03 | 0 | 0 | 0 | 0 | 10/1/2020 | Traffic
| CA-Q-643 | 643E01601 | HANDICAP SYMBOL MARKING, AS PER PLAN | 21 | Lane Lines | Are broken lines that have been applied over plainly visible existing broken lines within 6 inches of the beginning of the existing broken line? | 641.03 | 0 | 0 | 0 | 0 | 10/1/2020 | Traffic
| CA-Q-643 | 643E01601 | HANDICAP SYMBOL MARKING, AS PER PLAN | 22 | Center, Lane, Edge Lines | Are traffic control operations for all 643 pavement markings being performed according to 614.12 and MT-99.20? | 643.04 | 0 | 0 | 0 | 0 | 10/1/2020 | Traffic
| CA-Q-643 | 643E01601 | HANDICAP SYMBOL MARKING, AS PER PLAN | 23 | Center, Lane, Edge Lines | Was all striping equipment for center line, lane line and edge line markings equipped with a computerized Data Logging System (DLS) conforming to 641.04? The DLS shall measure the polyester resin material component and glass beads only. Catalyst will be calculated as 2 percent of the resin used. | 643.03 | 0 | 0 | 0 | 0 | 10/1/2020 | Traffic
| CA-Q-643 | 643E01601 | HANDICAP SYMBOL MARKING, AS PER PLAN | 24 | Center, Lane, Edge Lines | Did the Contractor furnish written documentation to the Engineer for the equipment’s operational capabilities from the equipment manufacturer? | 643.03 | 0 | 0 | 0 | 0 | 10/1/2020 | Traffic
| CA-Q-643 | 643E01601 | HANDICAP SYMBOL MARKING, AS PER PLAN | 25 | Center, Lane, Edge Lines | Do quantities used correlate to the DLS reports when received? | 643.04 | 0 | 0 | 0 | 0 | 10/1/2020 | Traffic
| CA-Q-643 | 643E01601 | HANDICAP SYMBOL MARKING, AS PER PLAN | 26 | Removal of Pavement Marking | Are the pavement markings being removed in accordance with 614.11.G | 641.1 | 0 | 0 | 0 | 0 | 10/1/2020 | Traffic
| CA-Q-643 | 643E01602 | BIKE LANE SYMBOL MARKING | 1 | General | Did the Contractor obtain the Engineer’s approval for methods and equipment used for pavement preparation, marking, and marking removal? | 641.03 | 0 | 0 | 0 | 0 | 10/1/2020 | Traffic
| CA-Q-643 | 643E01602 | BIKE LANE SYMBOL MARKING | 2 | General | Did the Contractor furnish to the Engineer at least 3 days in advance of installation, current copies of the manufacturer’s instructions and recommendations for application of any marking material, including primer, activator, catalyst, and adhesive? | 641.03 | 0 | 0 | 0 | 0 | 10/1/2020 | Traffic
| CA-Q-643 | 643E01602 | BIKE LANE SYMBOL MARKING | 3 | General | Did the Engineer or the Engineer’s representative approve the layout and premarking lines before marking operations began? | 641.06 | 0 | 0 | 0 | 0 | 10/1/2020 | Traffic
| CA-Q-643 | 643E01602 | BIKE LANE SYMBOL MARKING | 4 | General | Did the Contractor apply polyester markings only when the surface is clean and dry and the pavement and air temperature are above 50 °F (10 °C). Document ambient air temperature. | 643.04 | 0 | 0 | 0 | 0 | 10/1/2020 | Traffic
| CA-Q-643 | 643E01602 | BIKE LANE SYMBOL MARKING | 5 | General | Were glass beads applied to the uncured polyester in sufficient quantity so that the beads completely filled the polyester film from the film-pavement interface to the top surface of the film to the extent that there were loose beads on the surface of the uncured line and provided uniform retroreflectivity? | 643.04 | 0 | 0 | 0 | 0 | 10/1/2020 | Traffic
| CA-Q-643 | 643E01602 | BIKE LANE SYMBOL MARKING | 6 | General | Did the Contractor furnish the Engineer with daily, biweekly and final DLS reports according to 641.04 in a timely manner? | 643.04 | 0 | 0 | 0 | 0 | 10/1/2020 | Traffic
| CA-Q-643 | 643E01602 | BIKE LANE SYMBOL MARKING | 7 | Lines, Markings, Symbols | Did the Contractor establish “T” marking of no-passing zones according to the plans or a no-passing zone log provided by the Engineer? | 641.06 | 0 | 0 | 0 | 0 | 10/1/2020 | Traffic
| CA-Q-643 | 643E01602 | BIKE LANE SYMBOL MARKING | 8 | Lines, Markings, Symbols | Did the Contractor furnish a calibrated measuring device acceptable to the Engineer to measure the polyester resin in the striper tanks? | 643.03 | 0 | 0 | 0 | 0 | 10/1/2020 | Traffic
| CA-Q-643 | 643E01602 | BIKE LANE SYMBOL MARKING | 9 | Lines, Markings, Symbols | Were the striper tanks measured before and after pavement marking placement to verify usage using the calibrated measuring device? Document measurements before and after. | 643.03 | 0 | 0 | 0 | 0 | 10/1/2020 | Traffic
| CA-Q-643 | 643E01602 | BIKE LANE SYMBOL MARKING | 10 | Lines, Markings, Symbols | Has a power-broom been used to clean all surfaces where gore markings or edge lines are to be applied? | 641.05 | 0 | 0 | 0 | 0 | 10/1/2020 | Traffic
| CA-Q-643 | 643E01602 | BIKE LANE SYMBOL MARKING | 11 | Lines, Markings, Symbols | Are glass beads kept dry during storage and before use? | 641.03 | 0 | 0 | 0 | 0 | 10/1/2020 | Traffic
| CA-Q-643 | 643E01602 | BIKE LANE SYMBOL MARKING | 12 | Lines, Markings, Symbols | Are the pavement markings free of uneven edges, overspray, or other readily visible defects that detract from the appearance or function of the pavement markings. | 641.03 | 0 | 0 | 0 | 0 | 10/1/2020 | Traffic
| CA-Q-643 | 643E01602 | BIKE LANE SYMBOL MARKING | 13 | Lines, Markings, Symbols | Are lines sharp, well defined, and uniformly retroreflective? Fuzzy lines, excessive overspray, or non-uniform application are unacceptable. | 641.03 | 0 | 0 | 0 | 0 | 10/1/2020 | Traffic
| CA-Q-643 | 643E01602 | BIKE LANE SYMBOL MARKING | 14 | Lines, Markings, Symbols | Is the line width within specified ±1/4 inch? | 641.03 | 0 | 0 | 0 | 0 | 10/1/2020 | Traffic
| CA-Q-643 | 643E01602 | BIKE LANE SYMBOL MARKING | 15 | Lines, Markings, Symbols | Are the pavement marking lines straight or smoothly curved, true to the alignment of the pavement, and do not deviate laterally from the proper location at a rate of more than 2 inches in 100 feet? | 641.07 | 0 | 0 | 0 | 0 | 10/1/2020 | Traffic
| CA-Q-643 | 643E01602 | BIKE LANE SYMBOL MARKING | 16 | Lines, Markings, Symbols | If the applied polyester becomes tacky and causes marking discoloration and darkening, was the Engineer notified? | 643.04 | 0 | 0 | 0 | 0 | 10/1/2020 | Traffic
| CA-Q-643 | 643E01602 | BIKE LANE SYMBOL MARKING | 17 | Lines, Markings, Symbols | If any marking is in a tracking condition 45 minutes after application, was the Engineer notified? | 643.04 | 0 | 0 | 0 | 0 | 10/1/2020 | Traffic
| CA-Q-643 | 643E01602 | BIKE LANE SYMBOL MARKING | 18 | Lines, Markings, Symbols | Are the reflectors of a plowable raised pavement marker free of pavement marking materials? Document percentage of raised pavement markers that pavement marking has been applied. | 641.03 | 0 | 0 | 0 | 0 | 10/1/2020 | Traffic
| CA-Q-643 | 643E01602 | BIKE LANE SYMBOL MARKING | 19 | Lines, Markings, Symbols | Has a maximum gap in the marked line of 18 inches been provided at each marker? | 641.03 | 0 | 0 | 0 | 0 | 10/1/2020 | Traffic
| CA-Q-643 | 643E01602 | BIKE LANE SYMBOL MARKING | 20 | Lane Lines | Are broken lines applied in a 40-foot cycle consisting of a 10-foot dash and a 30-foot gap between broken lines? | 641.03 | 0 | 0 | 0 | 0 | 10/1/2020 | Traffic
| CA-Q-643 | 643E01602 | BIKE LANE SYMBOL MARKING | 21 | Lane Lines | Are broken lines that have been applied over plainly visible existing broken lines within 6 inches of the beginning of the existing broken line? | 641.03 | 0 | 0 | 0 | 0 | 10/1/2020 | Traffic
| CA-Q-643 | 643E01602 | BIKE LANE SYMBOL MARKING | 22 | Center, Lane, Edge Lines | Are traffic control operations for all 643 pavement markings being performed according to 614.12 and MT-99.20? | 643.04 | 0 | 0 | 0 | 0 | 10/1/2020 | Traffic
| CA-Q-643 | 643E01602 | BIKE LANE SYMBOL MARKING | 23 | Center, Lane, Edge Lines | Was all striping equipment for center line, lane line and edge line markings equipped with a computerized Data Logging System (DLS) conforming to 641.04? The DLS shall measure the polyester resin material component and glass beads only. Catalyst will be calculated as 2 percent of the resin used. | 643.03 | 0 | 0 | 0 | 0 | 10/1/2020 | Traffic
| CA-Q-643 | 643E01602 | BIKE LANE SYMBOL MARKING | 24 | Center, Lane, Edge Lines | Did the Contractor furnish written documentation to the Engineer for the equipment’s operational capabilities from the equipment manufacturer? | 643.03 | 0 | 0 | 0 | 0 | 10/1/2020 | Traffic
| CA-Q-643 | 643E01602 | BIKE LANE SYMBOL MARKING | 25 | Center, Lane, Edge Lines | Do quantities used correlate to the DLS reports when received? | 643.04 | 0 | 0 | 0 | 0 | 10/1/2020 | Traffic
| CA-Q-643 | 643E01602 | BIKE LANE SYMBOL MARKING | 26 | Removal of Pavement Marking | Are the pavement markings being removed in accordance with 614.11.G | 641.1 | 0 | 0 | 0 | 0 | 10/1/2020 | Traffic
| CA-Q-643 | 643E19000 | SHARED LANE MARKING | 1 | General | Did the Contractor obtain the Engineer’s approval for methods and equipment used for pavement preparation, marking, and marking removal? | 641.03 | 0 | 0 | 0 | 0 | 10/1/2020 | Traffic
| CA-Q-643 | 643E19000 | SHARED LANE MARKING | 2 | General | Did the Contractor furnish to the Engineer at least 3 days in advance of installation, current copies of the manufacturer’s instructions and recommendations for application of any marking material, including primer, activator, catalyst, and adhesive? | 641.03 | 0 | 0 | 0 | 0 | 10/1/2020 | Traffic
| CA-Q-643 | 643E19000 | SHARED LANE MARKING | 3 | General | Did the Engineer or the Engineer’s representative approve the layout and premarking lines before marking operations began? | 641.06 | 0 | 0 | 0 | 0 | 10/1/2020 | Traffic
| CA-Q-643 | 643E19000 | SHARED LANE MARKING | 4 | General | Did the Contractor apply polyester markings only when the surface is clean and dry and the pavement and air temperature are above 50 °F (10 °C). Document ambient air temperature. | 643.04 | 0 | 0 | 0 | 0 | 10/1/2020 | Traffic
| CA-Q-643 | 643E19000 | SHARED LANE MARKING | 5 | General | Were glass beads applied to the uncured polyester in sufficient quantity so that the beads completely filled the polyester film from the film-pavement interface to the top surface of the film to the extent that there were loose beads on the surface of the uncured line and provided uniform retroreflectivity? | 643.04 | 0 | 0 | 0 | 0 | 10/1/2020 | Traffic
| CA-Q-643 | 643E19000 | SHARED LANE MARKING | 6 | General | Did the Contractor furnish the Engineer with daily, biweekly and final DLS reports according to 641.04 in a timely manner? | 643.04 | 0 | 0 | 0 | 0 | 10/1/2020 | Traffic
| CA-Q-643 | 643E19000 | SHARED LANE MARKING | 7 | Lines, Markings, Symbols | Did the Contractor furnish a calibrated measuring device acceptable to the Engineer to measure the polyester resin in the striper tanks? | 643.03 | 0 | 0 | 0 | 0 | 10/1/2020 | Traffic
| CA-Q-643 | 643E19000 | SHARED LANE MARKING | 8 | Lines, Markings, Symbols | Were the striper tanks measured before and after pavement marking placement to verify usage using the calibrated measuring device? Document measurements before and after. | 643.03 | 0 | 0 | 0 | 0 | 10/1/2020 | Traffic
| CA-Q-643 | 643E19000 | SHARED LANE MARKING | 9 | Lines, Markings, Symbols | Has a power-broom been used to clean all surfaces where gore markings or edge lines are to be applied? | 641.05 | 0 | 0 | 0 | 0 | 10/1/2020 | Traffic
| CA-Q-643 | 643E19000 | SHARED LANE MARKING | 10 | Lines, Markings, Symbols | Are glass beads kept dry during storage and before use? | 641.03 | 0 | 0 | 0 | 0 | 10/1/2020 | Traffic
| CA-Q-643 | 643E19000 | SHARED LANE MARKING | 11 | Lines, Markings, Symbols | Are the pavement markings free of uneven edges, overspray, or other readily visible defects that detract from the appearance or function of the pavement markings. | 641.03 | 0 | 0 | 0 | 0 | 10/1/2020 | Traffic
| CA-Q-643 | 643E19000 | SHARED LANE MARKING | 12 | Lines, Markings, Symbols | If the applied polyester becomes tacky and causes marking discoloration and darkening, was the Engineer notified? | 643.04 | 0 | 0 | 0 | 0 | 10/1/2020 | Traffic
| CA-Q-643 | 643E19000 | SHARED LANE MARKING | 13 | Lines, Markings, Symbols | If any marking is in a tracking condition 45 minutes after application, was the Engineer notified? | 643.04 | 0 | 0 | 0 | 0 | 10/1/2020 | Traffic
| CA-Q-643 | 643E19000 | SHARED LANE MARKING | 14 | Removal of Pavement Marking | Are the pavement markings being removed in accordance with 614.11.G | 641.1 | 0 | 0 | 0 | 0 | 10/1/2020 | Traffic
| CA-Q-643 | 643E20000 | TWO-WAY RADIO EQUIPMENT | 1 | General | Was the radio equipment capable of transmitting and receiving normal voice communications to at least 4 miles (6 km)? | 641.09 | 0 | 0 | 0 | 0 | 10/1/2020 | Traffic
| CA-Q-643 | 643E20000 | TWO-WAY RADIO EQUIPMENT | 2 | General | Did the Contractor obtain the Engineer’s approval for methods and equipment used for pavement preparation, marking, and marking removal? | 641.03 | 0 | 0 | 0 | 0 | 10/1/2020 | Traffic
| CA-Q-643 | 643E20000 | TWO-WAY RADIO EQUIPMENT | 3 | General | Did the Contractor furnish to the Engineer current copies of the manufacturer’s instructions and recommendations for application of any marking material, including primer, activator, catalyst, and adhesive at least 3 days in advance of installation? | 641.03 | 0 | 0 | 0 | 0 | 10/1/2020 | Traffic
| CA-Q-643 | 643E20000 | TWO-WAY RADIO EQUIPMENT | 4 | General | Are the pavement markings free of uneven edges, overspray, or other readily visible defects that detract from the appearance or function of the pavement markings. | 641.03 | 0 | 0 | 0 | 0 | 10/1/2020 | Traffic
| CA-Q-643 | 643E20802 | YIELD LINE | 1 | General | Was the radio equipment capable of transmitting and receiving normal voice communications to at least 4 miles (6 km)? | 641.09 | 0 | 0 | 0 | 0 | 10/1/2020 | Traffic
| CA-Q-643 | 643E20802 | YIELD LINE | 2 | General | Did the Contractor obtain the Engineer’s approval for methods and equipment used for pavement preparation, marking, and marking removal? | 641.03 | 0 | 0 | 0 | 0 | 10/1/2020 | Traffic
| CA-Q-643 | 643E20802 | YIELD LINE | 3 | General | Did the Contractor furnish to the Engineer current copies of the manufacturer’s instructions and recommendations for application of any marking material, including primer, activator, catalyst, and adhesive at least 3 days in advance of installation? | 641.03 | 0 | 0 | 0 | 0 | 10/1/2020 | Traffic
| CA-Q-643 | 643E20802 | YIELD LINE | 4 | General | Are the pavement markings free of uneven edges, overspray, or other readily visible defects that detract from the appearance or function of the pavement markings. | 641.03 | 0 | 0 | 0 | 0 | 10/1/2020 | Traffic
| CA-Q-643 | 643E30000 | REMOVAL OF PAVEMENT MARKING | 1 | General | Did the Contractor obtain the Engineer’s approval for methods and equipment used for pavement preparation, marking, and marking removal? | 641.03 | 0 | 0 | 0 | 0 | 10/1/2020 | Traffic
| CA-Q-643 | 643E30001 | REMOVAL OF PAVEMENT MARKING | 2 | General | Has a power-broom been used to clean all surfaces where gore markings or edge lines are to be applied? | 641.05 | 0 | 0 | 0 | 0 | 10/1/2020 | Traffic
| CA-Q-643 | 643E30002 | REMOVAL OF PAVEMENT MARKING | 3 | General | Are the pavement markings being removed in accordance with 614.11.G | 641.1 | 0 | 0 | 0 | 0 | 10/1/2020 | Traffic
| CA-Q-643 | 643E30010 | REMOVAL OF PAVEMENT MARKING | 1 | General | Did the Contractor obtain the Engineer’s approval for methods and equipment used for pavement preparation, marking, and marking removal? | 641.03 | 0 | 0 | 0 | 0 | 10/1/2020 | Traffic
| CA-Q-643 | 643E30011 | REMOVAL OF PAVEMENT MARKING | 2 | General | Has a power-broom been used to clean all surfaces where gore markings or edge lines are to be applied? | 641.05 | 0 | 0 | 0 | 0 | 10/1/2020 | Traffic
| CA-Q-643 | 643E30012 | REMOVAL OF PAVEMENT MARKING | 3 | General | Are the pavement markings being removed in accordance with 614.11.G | 641.1 | 0 | 0 | 0 | 0 | 10/1/2020 | Traffic
| CA-Q-643 | 643E30020 | REMOVAL OF PAVEMENT MARKING | 1 | General | Did the Contractor obtain the Engineer’s approval for methods and equipment used for pavement preparation, marking, and marking removal? | 641.03 | 0 | 0 | 0 | 0 | 10/1/2020 | Traffic
| CA-Q-643 | 643E30021 | REMOVAL OF PAVEMENT MARKING | 2 | General | Has a power-broom been used to clean all surfaces where gore markings or edge lines are to be applied? | 641.05 | 0 | 0 | 0 | 0 | 10/1/2020 | Traffic
| CA-Q-643 | 643E30022 | REMOVAL OF PAVEMENT MARKING | 3 | General | Are the pavement markings being removed in accordance with 614.11.G | 641.1 | 0 | 0 | 0 | 0 | 10/1/2020 | Traffic
| CA-Q-643 | 643E30031 | REMOVAL OF PAVEMENT MARKING | 1 | General | Did the Contractor obtain the Engineer’s approval for methods and equipment used for pavement preparation, marking, and marking removal? | 641.03 | 0 | 0 | 0 | 0 | 10/1/2020 | Traffic
| CA-Q-643 | 643E30032 | REMOVAL OF PAVEMENT MARKING | 2 | General | Has a power-broom been used to clean all surfaces where gore markings or edge lines are to be applied? | 641.05 | 0 | 0 | 0 | 0 | 10/1/2020 | Traffic
| CA-Q-643 | 643E30033 | REMOVAL OF PAVEMENT MARKING | 3 | General | Are the pavement markings being removed in accordance with 614.11.G | 641.1 | 0 | 0 | 0 | 0 | 10/1/2020 | Traffic
| CA-Q-643 | 643E40000 | SPECIAL - AIR SPEED ZONE MARKING | 1 | General | Did the Contractor obtain the Engineer’s approval for methods and equipment used for pavement preparation, marking, and marking removal? | 641.03 | 0 | 0 | 0 | 0 | 10/1/2020 | Traffic
| CA-Q-643 | 643E40000 | SPECIAL - AIR SPEED ZONE MARKING | 2 | General | Did the Contractor furnish to the Engineer at least 3 days in advance of installation, current copies of the manufacturer’s instructions and recommendations for application of any marking material, including primer, activator, catalyst, and adhesive? | 641.03 | 0 | 0 | 0 | 0 | 10/1/2020 | Traffic
| CA-Q-643 | 643E40000 | SPECIAL - AIR SPEED ZONE MARKING | 3 | General | Did the Engineer or the Engineer’s representative approve the layout and premarking lines before marking operations began? | 641.06 | 0 | 0 | 0 | 0 | 10/1/2020 | Traffic
| CA-Q-643 | 643E40000 | SPECIAL - AIR SPEED ZONE MARKING | 4 | General | Did the Contractor apply polyester markings only when the surface is clean and dry and the pavement and air temperature are above 50 °F (10 °C). Document ambient air temperature. | 643.04 | 0 | 0 | 0 | 0 | 10/1/2020 | Traffic
| CA-Q-643 | 643E40000 | SPECIAL - AIR SPEED ZONE MARKING | 5 | General | Were glass beads applied to the uncured polyester in sufficient quantity so that the beads completely filled the polyester film from the film-pavement interface to the top surface of the film to the extent that there were loose beads on the surface of the uncured line and provided uniform retroreflectivity? | 643.04 | 0 | 0 | 0 | 0 | 10/1/2020 | Traffic
| CA-Q-643 | 643E40000 | SPECIAL - AIR SPEED ZONE MARKING | 6 | General | Did the Contractor furnish the Engineer with daily, biweekly and final DLS reports according to 641.04 in a timely manner? | 643.04 | 0 | 0 | 0 | 0 | 10/1/2020 | Traffic
| CA-Q-643 | 643E40000 | SPECIAL - AIR SPEED ZONE MARKING | 7 | Lines, Markings, Symbols | Did the Contractor furnish a calibrated measuring device acceptable to the Engineer to measure the polyester resin in the striper tanks? | 643.03 | 0 | 0 | 0 | 0 | 10/1/2020 | Traffic
| CA-Q-643 | 643E40000 | SPECIAL - AIR SPEED ZONE MARKING | 8 | Lines, Markings, Symbols | Were the striper tanks measured before and after pavement marking placement to verify usage using the calibrated measuring device? Document measurements before and after. | 643.03 | 0 | 0 | 0 | 0 | 10/1/2020 | Traffic
| CA-Q-643 | 643E40000 | SPECIAL - AIR SPEED ZONE MARKING | 9 | Lines, Markings, Symbols | Has a power-broom been used to clean all surfaces where gore markings or edge lines are to be applied? | 641.05 | 0 | 0 | 0 | 0 | 10/1/2020 | Traffic
| CA-Q-643 | 643E40000 | SPECIAL - AIR SPEED ZONE MARKING | 10 | Lines, Markings, Symbols | Are glass beads kept dry during storage and before use? | 641.03 | 0 | 0 | 0 | 0 | 10/1/2020 | Traffic
| CA-Q-643 | 643E40000 | SPECIAL - AIR SPEED ZONE MARKING | 11 | Lines, Markings, Symbols | Are the pavement markings free of uneven edges, overspray, or other readily visible defects that detract from the appearance or function of the pavement markings. | 641.03 | 0 | 0 | 0 | 0 | 10/1/2020 | Traffic
| CA-Q-643 | 643E40000 | SPECIAL - AIR SPEED ZONE MARKING | 12 | Lines, Markings, Symbols | If the applied polyester becomes tacky and causes marking discoloration and darkening, was the Engineer notified? | 643.04 | 0 | 0 | 0 | 0 | 10/1/2020 | Traffic
| CA-Q-643 | 643E40000 | SPECIAL - AIR SPEED ZONE MARKING | 13 | Lines, Markings, Symbols | If any marking is in a tracking condition 45 minutes after application, was the Engineer notified? | 643.04 | 0 | 0 | 0 | 0 | 10/1/2020 | Traffic
| CA-Q-643 | 643E40000 | SPECIAL - AIR SPEED ZONE MARKING | 14 | Removal of Pavement Marking | Are the pavement markings being removed in accordance with 614.11.G | 641.1 | 0 | 0 | 0 | 0 | 10/1/2020 | Traffic
| CA-Q-643 | 643E50000 | PAVEMENT MARKING, MISC.: | 1 | General | Did the Contractor obtain the Engineer’s approval for methods and equipment used for pavement preparation, marking, and marking removal? | 641.03 | 0 | 0 | 0 | 0 | 10/1/2020 | Traffic
| CA-Q-643 | 643E50000 | PAVEMENT MARKING, MISC.: | 2 | General | Did the Contractor furnish to the Engineer at least 3 days in advance of installation, current copies of the manufacturer’s instructions and recommendations for application of any marking material, including primer, activator, catalyst, and adhesive? | 641.03 | 0 | 0 | 0 | 0 | 10/1/2020 | Traffic
| CA-Q-643 | 643E50000 | PAVEMENT MARKING, MISC.: | 3 | General | Did the Engineer or the Engineer’s representative approve the layout and premarking lines before marking operations began? | 641.06 | 0 | 0 | 0 | 0 | 10/1/2020 | Traffic
| CA-Q-643 | 643E50000 | PAVEMENT MARKING, MISC.: | 4 | General | Did the Contractor apply polyester markings only when the surface is clean and dry and the pavement and air temperature are above 50 °F (10 °C). Document ambient air temperature. | 643.04 | 0 | 0 | 0 | 0 | 10/1/2020 | Traffic
| CA-Q-643 | 643E50000 | PAVEMENT MARKING, MISC.: | 5 | General | Were glass beads applied to the uncured polyester in sufficient quantity so that the beads completely filled the polyester film from the film-pavement interface to the top surface of the film to the extent that there were loose beads on the surface of the uncured line and provided uniform retroreflectivity? | 643.04 | 0 | 0 | 0 | 0 | 10/1/2020 | Traffic
| CA-Q-643 | 643E50000 | PAVEMENT MARKING, MISC.: | 6 | General | Did the Contractor furnish the Engineer with daily, biweekly and final DLS reports according to 641.04 in a timely manner? | 643.04 | 0 | 0 | 0 | 0 | 10/1/2020 | Traffic
| CA-Q-643 | 643E50000 | PAVEMENT MARKING, MISC.: | 7 | Lines, Markings, Symbols | Did the Contractor establish “T” marking of no-passing zones according to the plans or a no-passing zone log provided by the Engineer? | 641.06 | 0 | 0 | 0 | 0 | 10/1/2020 | Traffic
| CA-Q-643 | 643E50000 | PAVEMENT MARKING, MISC.: | 8 | Lines, Markings, Symbols | Did the Contractor furnish a calibrated measuring device acceptable to the Engineer to measure the polyester resin in the striper tanks? | 643.03 | 0 | 0 | 0 | 0 | 10/1/2020 | Traffic
| CA-Q-643 | 643E50000 | PAVEMENT MARKING, MISC.: | 9 | Lines, Markings, Symbols | Were the striper tanks measured before and after pavement marking placement to verify usage using the calibrated measuring device? Document measurements before and after. | 643.03 | 0 | 0 | 0 | 0 | 10/1/2020 | Traffic
| CA-Q-643 | 643E50000 | PAVEMENT MARKING, MISC.: | 10 | Lines, Markings, Symbols | Has a power-broom been used to clean all surfaces where gore markings or edge lines are to be applied? | 641.05 | 0 | 0 | 0 | 0 | 10/1/2020 | Traffic
| CA-Q-643 | 643E50000 | PAVEMENT MARKING, MISC.: | 11 | Lines, Markings, Symbols | Are glass beads kept dry during storage and before use? | 641.03 | 0 | 0 | 0 | 0 | 10/1/2020 | Traffic
| CA-Q-643 | 643E50000 | PAVEMENT MARKING, MISC.: | 12 | Lines, Markings, Symbols | Are the pavement markings free of uneven edges, overspray, or other readily visible defects that detract from the appearance or function of the pavement markings. | 641.03 | 0 | 0 | 0 | 0 | 10/1/2020 | Traffic
| CA-Q-643 | 643E50000 | PAVEMENT MARKING, MISC.: | 13 | Lines, Markings, Symbols | Are lines sharp, well defined, and uniformly retroreflective? Fuzzy lines, excessive overspray, or non-uniform application are unacceptable. | 641.03 | 0 | 0 | 0 | 0 | 10/1/2020 | Traffic
| CA-Q-643 | 643E50000 | PAVEMENT MARKING, MISC.: | 14 | Lines, Markings, Symbols | Is the line width within specified ±1/4 inch? | 641.03 | 0 | 0 | 0 | 0 | 10/1/2020 | Traffic
| CA-Q-643 | 643E50000 | PAVEMENT MARKING, MISC.: | 15 | Lines, Markings, Symbols | Are the pavement marking lines straight or smoothly curved, true to the alignment of the pavement, and do not deviate laterally from the proper location at a rate of more than 2 inches in 100 feet? | 641.07 | 0 | 0 | 0 | 0 | 10/1/2020 | Traffic
| CA-Q-643 | 643E50000 | PAVEMENT MARKING, MISC.: | 16 | Lines, Markings, Symbols | If the applied polyester becomes tacky and causes marking discoloration and darkening, was the Engineer notified? | 643.04 | 0 | 0 | 0 | 0 | 10/1/2020 | Traffic
| CA-Q-643 | 643E50000 | PAVEMENT MARKING, MISC.: | 17 | Lines, Markings, Symbols | If any marking is in a tracking condition 45 minutes after application, was the Engineer notified? | 643.04 | 0 | 0 | 0 | 0 | 10/1/2020 | Traffic
| CA-Q-643 | 643E50000 | PAVEMENT MARKING, MISC.: | 18 | Lines, Markings, Symbols | Are the reflectors of a plowable raised pavement marker free of pavement marking materials? Document percentage of raised pavement markers that pavement marking has been applied. | 641.03 | 0 | 0 | 0 | 0 | 10/1/2020 | Traffic
| CA-Q-643 | 643E50000 | PAVEMENT MARKING, MISC.: | 19 | Lines, Markings, Symbols | Has a maximum gap in the marked line of 18 inches been provided at each marker? | 641.03 | 0 | 0 | 0 | 0 | 10/1/2020 | Traffic
| CA-Q-643 | 643E50000 | PAVEMENT MARKING, MISC.: | 20 | Lane Lines | Are broken lines applied in a 40-foot cycle consisting of a 10-foot dash and a 30-foot gap between broken lines? | 641.03 | 0 | 0 | 0 | 0 | 10/1/2020 | Traffic
| CA-Q-643 | 643E50000 | PAVEMENT MARKING, MISC.: | 21 | Lane Lines | Are broken lines that have been applied over plainly visible existing broken lines within 6 inches of the beginning of the existing broken line? | 641.03 | 0 | 0 | 0 | 0 | 10/1/2020 | Traffic
| CA-Q-643 | 643E50000 | PAVEMENT MARKING, MISC.: | 22 | Dotted Lines | Are dotted lines applied in an 8-foot cycle consisting of a 2-foot dot and a 6-foot gap between dots for line extensions? | 641.03 | 0 | 0 | 0 | 0 | 10/1/2020 | Traffic
| CA-Q-643 | 643E50000 | PAVEMENT MARKING, MISC.: | 23 | Dotted Lines | Are dotted lines applied in a 12-foot cycle consisting of a 3-foot line segment and a 9-foot gap for lane drop/add markings? | 641.03 | 0 | 0 | 0 | 0 | 10/1/2020 | Traffic
| CA-Q-643 | 643E50000 | PAVEMENT MARKING, MISC.: | 24 | Center, Lane, Edge Lines | Are traffic control operations for all 643 pavement markings being performed according to 614.12 and MT-99.20? | 643.04 | 0 | 0 | 0 | 0 | 10/1/2020 | Traffic
| CA-Q-643 | 643E50000 | PAVEMENT MARKING, MISC.: | 25 | Center, Lane, Edge Lines | Was all striping equipment for center line, lane line and edge line markings equipped with a computerized Data Logging System (DLS) conforming to 641.04? The DLS shall measure the polyester resin material component and glass beads only. Catalyst will be calculated as 2 percent of the resin used. | 643.03 | 0 | 0 | 0 | 0 | 10/1/2020 | Traffic
| CA-Q-643 | 643E50000 | PAVEMENT MARKING, MISC.: | 26 | Center, Lane, Edge Lines | Did the Contractor furnish written documentation to the Engineer for the equipment’s operational capabilities from the equipment manufacturer? | 643.03 | 0 | 0 | 0 | 0 | 10/1/2020 | Traffic
| CA-Q-643 | 643E50000 | PAVEMENT MARKING, MISC.: | 27 | Center, Lane, Edge Lines | Do quantities used correlate to the DLS reports when received? | 643.04 | 0 | 0 | 0 | 0 | 10/1/2020 | Traffic
| CA-Q-643 | 643E50000 | PAVEMENT MARKING, MISC.: | 28 | Removal of Pavement Marking | Are the pavement markings being removed in accordance with 614.11.G | 641.1 | 0 | 0 | 0 | 0 | 10/1/2020 | Traffic
| CA-Q-643 | 643E50100 | PAVEMENT MARKING, MISC.: | 1 | General | Did the Contractor obtain the Engineer’s approval for methods and equipment used for pavement preparation, marking, and marking removal? | 641.03 | 0 | 0 | 0 | 0 | 10/1/2020 | Traffic
| CA-Q-643 | 643E50100 | PAVEMENT MARKING, MISC.: | 2 | General | Did the Contractor furnish to the Engineer at least 3 days in advance of installation, current copies of the manufacturer’s instructions and recommendations for application of any marking material, including primer, activator, catalyst, and adhesive? | 641.03 | 0 | 0 | 0 | 0 | 10/1/2020 | Traffic
| CA-Q-643 | 643E50100 | PAVEMENT MARKING, MISC.: | 3 | General | Did the Engineer or the Engineer’s representative approve the layout and premarking lines before marking operations began? | 641.06 | 0 | 0 | 0 | 0 | 10/1/2020 | Traffic
| CA-Q-643 | 643E50100 | PAVEMENT MARKING, MISC.: | 4 | General | Did the Contractor apply polyester markings only when the surface is clean and dry and the pavement and air temperature are above 50 °F (10 °C). Document ambient air temperature. | 643.04 | 0 | 0 | 0 | 0 | 10/1/2020 | Traffic
| CA-Q-643 | 643E50100 | PAVEMENT MARKING, MISC.: | 5 | General | Were glass beads applied to the uncured polyester in sufficient quantity so that the beads completely filled the polyester film from the film-pavement interface to the top surface of the film to the extent that there were loose beads on the surface of the uncured line and provided uniform retroreflectivity? | 643.04 | 0 | 0 | 0 | 0 | 10/1/2020 | Traffic
| CA-Q-643 | 643E50100 | PAVEMENT MARKING, MISC.: | 6 | General | Did the Contractor furnish the Engineer with daily, biweekly and final DLS reports according to 641.04 in a timely manner? | 643.04 | 0 | 0 | 0 | 0 | 10/1/2020 | Traffic
| CA-Q-643 | 643E50100 | PAVEMENT MARKING, MISC.: | 7 | Lines, Markings, Symbols | Did the Contractor establish “T” marking of no-passing zones according to the plans or a no-passing zone log provided by the Engineer? | 641.06 | 0 | 0 | 0 | 0 | 10/1/2020 | Traffic
| CA-Q-643 | 643E50100 | PAVEMENT MARKING, MISC.: | 8 | Lines, Markings, Symbols | Did the Contractor furnish a calibrated measuring device acceptable to the Engineer to measure the polyester resin in the striper tanks? | 643.03 | 0 | 0 | 0 | 0 | 10/1/2020 | Traffic
| CA-Q-643 | 643E50100 | PAVEMENT MARKING, MISC.: | 9 | Lines, Markings, Symbols | Were the striper tanks measured before and after pavement marking placement to verify usage using the calibrated measuring device? Document measurements before and after. | 643.03 | 0 | 0 | 0 | 0 | 10/1/2020 | Traffic
| CA-Q-643 | 643E50100 | PAVEMENT MARKING, MISC.: | 10 | Lines, Markings, Symbols | Has a power-broom been used to clean all surfaces where gore markings or edge lines are to be applied? | 641.05 | 0 | 0 | 0 | 0 | 10/1/2020 | Traffic
| CA-Q-643 | 643E50100 | PAVEMENT MARKING, MISC.: | 11 | Lines, Markings, Symbols | Are glass beads kept dry during storage and before use? | 641.03 | 0 | 0 | 0 | 0 | 10/1/2020 | Traffic
| CA-Q-643 | 643E50100 | PAVEMENT MARKING, MISC.: | 12 | Lines, Markings, Symbols | Are the pavement markings free of uneven edges, overspray, or other readily visible defects that detract from the appearance or function of the pavement markings. | 641.03 | 0 | 0 | 0 | 0 | 10/1/2020 | Traffic
| CA-Q-643 | 643E50100 | PAVEMENT MARKING, MISC.: | 13 | Lines, Markings, Symbols | Are lines sharp, well defined, and uniformly retroreflective? Fuzzy lines, excessive overspray, or non-uniform application are unacceptable. | 641.03 | 0 | 0 | 0 | 0 | 10/1/2020 | Traffic
| CA-Q-643 | 643E50100 | PAVEMENT MARKING, MISC.: | 14 | Lines, Markings, Symbols | Is the line width within specified ±1/4 inch? | 641.03 | 0 | 0 | 0 | 0 | 10/1/2020 | Traffic
| CA-Q-643 | 643E50100 | PAVEMENT MARKING, MISC.: | 15 | Lines, Markings, Symbols | Are the pavement marking lines straight or smoothly curved, true to the alignment of the pavement, and do not deviate laterally from the proper location at a rate of more than 2 inches in 100 feet? | 641.07 | 0 | 0 | 0 | 0 | 10/1/2020 | Traffic
| CA-Q-643 | 643E50100 | PAVEMENT MARKING, MISC.: | 16 | Lines, Markings, Symbols | If the applied polyester becomes tacky and causes marking discoloration and darkening, was the Engineer notified? | 643.04 | 0 | 0 | 0 | 0 | 10/1/2020 | Traffic
| CA-Q-643 | 643E50100 | PAVEMENT MARKING, MISC.: | 17 | Lines, Markings, Symbols | If any marking is in a tracking condition 45 minutes after application, was the Engineer notified? | 643.04 | 0 | 0 | 0 | 0 | 10/1/2020 | Traffic
| CA-Q-643 | 643E50100 | PAVEMENT MARKING, MISC.: | 18 | Lines, Markings, Symbols | Are the reflectors of a plowable raised pavement marker free of pavement marking materials? Document percentage of raised pavement markers that pavement marking has been applied. | 641.03 | 0 | 0 | 0 | 0 | 10/1/2020 | Traffic
| CA-Q-643 | 643E50100 | PAVEMENT MARKING, MISC.: | 19 | Lines, Markings, Symbols | Has a maximum gap in the marked line of 18 inches been provided at each marker? | 641.03 | 0 | 0 | 0 | 0 | 10/1/2020 | Traffic
| CA-Q-643 | 643E50100 | PAVEMENT MARKING, MISC.: | 20 | Lane Lines | Are broken lines applied in a 40-foot cycle consisting of a 10-foot dash and a 30-foot gap between broken lines? | 641.03 | 0 | 0 | 0 | 0 | 10/1/2020 | Traffic
| CA-Q-643 | 643E50100 | PAVEMENT MARKING, MISC.: | 21 | Lane Lines | Are broken lines that have been applied over plainly visible existing broken lines within 6 inches of the beginning of the existing broken line? | 641.03 | 0 | 0 | 0 | 0 | 10/1/2020 | Traffic
| CA-Q-643 | 643E50100 | PAVEMENT MARKING, MISC.: | 22 | Dotted Lines | Are dotted lines applied in an 8-foot cycle consisting of a 2-foot dot and a 6-foot gap between dots for line extensions? | 641.03 | 0 | 0 | 0 | 0 | 10/1/2020 | Traffic
| CA-Q-643 | 643E50100 | PAVEMENT MARKING, MISC.: | 23 | Dotted Lines | Are dotted lines applied in a 12-foot cycle consisting of a 3-foot line segment and a 9-foot gap for lane drop/add markings? | 641.03 | 0 | 0 | 0 | 0 | 10/1/2020 | Traffic
| CA-Q-643 | 643E50100 | PAVEMENT MARKING, MISC.: | 24 | Center, Lane, Edge Lines | Are traffic control operations for all 643 pavement markings being performed according to 614.12 and MT-99.20? | 643.04 | 0 | 0 | 0 | 0 | 10/1/2020 | Traffic
| CA-Q-643 | 643E50100 | PAVEMENT MARKING, MISC.: | 25 | Center, Lane, Edge Lines | Was all striping equipment for center line, lane line and edge line markings equipped with a computerized Data Logging System (DLS) conforming to 641.04? The DLS shall measure the polyester resin material component and glass beads only. Catalyst will be calculated as 2 percent of the resin used. | 643.03 | 0 | 0 | 0 | 0 | 10/1/2020 | Traffic
| CA-Q-643 | 643E50100 | PAVEMENT MARKING, MISC.: | 26 | Center, Lane, Edge Lines | Did the Contractor furnish written documentation to the Engineer for the equipment’s operational capabilities from the equipment manufacturer? | 643.03 | 0 | 0 | 0 | 0 | 10/1/2020 | Traffic
| CA-Q-643 | 643E50100 | PAVEMENT MARKING, MISC.: | 27 | Center, Lane, Edge Lines | Do quantities used correlate to the DLS reports when received? | 643.04 | 0 | 0 | 0 | 0 | 10/1/2020 | Traffic
| CA-Q-643 | 643E50100 | PAVEMENT MARKING, MISC.: | 28 | Removal of Pavement Marking | Are the pavement markings being removed in accordance with 614.11.G | 641.1 | 0 | 0 | 0 | 0 | 10/1/2020 | Traffic
| CA-Q-643 | 643E50200 | PAVEMENT MARKING, MISC.: | 1 | General | Did the Contractor obtain the Engineer’s approval for methods and equipment used for pavement preparation, marking, and marking removal? | 641.03 | 0 | 0 | 0 | 0 | 10/1/2020 | Traffic
| CA-Q-643 | 643E50200 | PAVEMENT MARKING, MISC.: | 2 | General | Did the Contractor furnish to the Engineer at least 3 days in advance of installation, current copies of the manufacturer’s instructions and recommendations for application of any marking material, including primer, activator, catalyst, and adhesive? | 641.03 | 0 | 0 | 0 | 0 | 10/1/2020 | Traffic
| CA-Q-643 | 643E50200 | PAVEMENT MARKING, MISC.: | 3 | General | Did the Engineer or the Engineer’s representative approve the layout and premarking lines before marking operations began? | 641.06 | 0 | 0 | 0 | 0 | 10/1/2020 | Traffic
| CA-Q-643 | 643E50200 | PAVEMENT MARKING, MISC.: | 4 | General | Did the Contractor apply polyester markings only when the surface is clean and dry and the pavement and air temperature are above 50 °F (10 °C). Document ambient air temperature. | 643.04 | 0 | 0 | 0 | 0 | 10/1/2020 | Traffic
| CA-Q-643 | 643E50200 | PAVEMENT MARKING, MISC.: | 5 | General | Were glass beads applied to the uncured polyester in sufficient quantity so that the beads completely filled the polyester film from the film-pavement interface to the top surface of the film to the extent that there were loose beads on the surface of the uncured line and provided uniform retroreflectivity? | 643.04 | 0 | 0 | 0 | 0 | 10/1/2020 | Traffic
| CA-Q-643 | 643E50200 | PAVEMENT MARKING, MISC.: | 6 | General | Did the Contractor furnish the Engineer with daily, biweekly and final DLS reports according to 641.04 in a timely manner? | 643.04 | 0 | 0 | 0 | 0 | 10/1/2020 | Traffic
| CA-Q-643 | 643E50200 | PAVEMENT MARKING, MISC.: | 7 | Lines, Markings, Symbols | Did the Contractor establish “T” marking of no-passing zones according to the plans or a no-passing zone log provided by the Engineer? | 641.06 | 0 | 0 | 0 | 0 | 10/1/2020 | Traffic
| CA-Q-643 | 643E50200 | PAVEMENT MARKING, MISC.: | 8 | Lines, Markings, Symbols | Did the Contractor furnish a calibrated measuring device acceptable to the Engineer to measure the polyester resin in the striper tanks? | 643.03 | 0 | 0 | 0 | 0 | 10/1/2020 | Traffic
| CA-Q-643 | 643E50200 | PAVEMENT MARKING, MISC.: | 9 | Lines, Markings, Symbols | Were the striper tanks measured before and after pavement marking placement to verify usage using the calibrated measuring device? Document measurements before and after. | 643.03 | 0 | 0 | 0 | 0 | 10/1/2020 | Traffic
| CA-Q-643 | 643E50200 | PAVEMENT MARKING, MISC.: | 10 | Lines, Markings, Symbols | Has a power-broom been used to clean all surfaces where gore markings or edge lines are to be applied? | 641.05 | 0 | 0 | 0 | 0 | 10/1/2020 | Traffic
| CA-Q-643 | 643E50200 | PAVEMENT MARKING, MISC.: | 11 | Lines, Markings, Symbols | Are glass beads kept dry during storage and before use? | 641.03 | 0 | 0 | 0 | 0 | 10/1/2020 | Traffic
| CA-Q-643 | 643E50200 | PAVEMENT MARKING, MISC.: | 12 | Lines, Markings, Symbols | Are the pavement markings free of uneven edges, overspray, or other readily visible defects that detract from the appearance or function of the pavement markings. | 641.03 | 0 | 0 | 0 | 0 | 10/1/2020 | Traffic
| CA-Q-643 | 643E50200 | PAVEMENT MARKING, MISC.: | 13 | Lines, Markings, Symbols | Are lines sharp, well defined, and uniformly retroreflective? Fuzzy lines, excessive overspray, or non-uniform application are unacceptable. | 641.03 | 0 | 0 | 0 | 0 | 10/1/2020 | Traffic
| CA-Q-643 | 643E50200 | PAVEMENT MARKING, MISC.: | 14 | Lines, Markings, Symbols | Is the line width within specified ±1/4 inch? | 641.03 | 0 | 0 | 0 | 0 | 10/1/2020 | Traffic
| CA-Q-643 | 643E50200 | PAVEMENT MARKING, MISC.: | 15 | Lines, Markings, Symbols | Are the pavement marking lines straight or smoothly curved, true to the alignment of the pavement, and do not deviate laterally from the proper location at a rate of more than 2 inches in 100 feet? | 641.07 | 0 | 0 | 0 | 0 | 10/1/2020 | Traffic
| CA-Q-643 | 643E50200 | PAVEMENT MARKING, MISC.: | 16 | Lines, Markings, Symbols | If the applied polyester becomes tacky and causes marking discoloration and darkening, was the Engineer notified? | 643.04 | 0 | 0 | 0 | 0 | 10/1/2020 | Traffic
| CA-Q-643 | 643E50200 | PAVEMENT MARKING, MISC.: | 17 | Lines, Markings, Symbols | If any marking is in a tracking condition 45 minutes after application, was the Engineer notified? | 643.04 | 0 | 0 | 0 | 0 | 10/1/2020 | Traffic
| CA-Q-643 | 643E50200 | PAVEMENT MARKING, MISC.: | 18 | Lines, Markings, Symbols | Are the reflectors of a plowable raised pavement marker free of pavement marking materials? Document percentage of raised pavement markers that pavement marking has been applied. | 641.03 | 0 | 0 | 0 | 0 | 10/1/2020 | Traffic
| CA-Q-643 | 643E50200 | PAVEMENT MARKING, MISC.: | 19 | Lines, Markings, Symbols | Has a maximum gap in the marked line of 18 inches been provided at each marker? | 641.03 | 0 | 0 | 0 | 0 | 10/1/2020 | Traffic
| CA-Q-643 | 643E50200 | PAVEMENT MARKING, MISC.: | 20 | Lane Lines | Are broken lines applied in a 40-foot cycle consisting of a 10-foot dash and a 30-foot gap between broken lines? | 641.03 | 0 | 0 | 0 | 0 | 10/1/2020 | Traffic
| CA-Q-643 | 643E50200 | PAVEMENT MARKING, MISC.: | 21 | Lane Lines | Are broken lines that have been applied over plainly visible existing broken lines within 6 inches of the beginning of the existing broken line? | 641.03 | 0 | 0 | 0 | 0 | 10/1/2020 | Traffic
| CA-Q-643 | 643E50200 | PAVEMENT MARKING, MISC.: | 22 | Dotted Lines | Are dotted lines applied in an 8-foot cycle consisting of a 2-foot dot and a 6-foot gap between dots for line extensions? | 641.03 | 0 | 0 | 0 | 0 | 10/1/2020 | Traffic
| CA-Q-643 | 643E50200 | PAVEMENT MARKING, MISC.: | 23 | Dotted Lines | Are dotted lines applied in a 12-foot cycle consisting of a 3-foot line segment and a 9-foot gap for lane drop/add markings? | 641.03 | 0 | 0 | 0 | 0 | 10/1/2020 | Traffic
| CA-Q-643 | 643E50200 | PAVEMENT MARKING, MISC.: | 24 | Center, Lane, Edge Lines | Are traffic control operations for all 643 pavement markings being performed according to 614.12 and MT-99.20? | 643.04 | 0 | 0 | 0 | 0 | 10/1/2020 | Traffic
| CA-Q-643 | 643E50200 | PAVEMENT MARKING, MISC.: | 25 | Center, Lane, Edge Lines | Was all striping equipment for center line, lane line and edge line markings equipped with a computerized Data Logging System (DLS) conforming to 641.04? The DLS shall measure the polyester resin material component and glass beads only. Catalyst will be calculated as 2 percent of the resin used. | 643.03 | 0 | 0 | 0 | 0 | 10/1/2020 | Traffic
| CA-Q-643 | 643E50200 | PAVEMENT MARKING, MISC.: | 26 | Center, Lane, Edge Lines | Did the Contractor furnish written documentation to the Engineer for the equipment’s operational capabilities from the equipment manufacturer? | 643.03 | 0 | 0 | 0 | 0 | 10/1/2020 | Traffic
| CA-Q-643 | 643E50200 | PAVEMENT MARKING, MISC.: | 27 | Center, Lane, Edge Lines | Do quantities used correlate to the DLS reports when received? | 643.04 | 0 | 0 | 0 | 0 | 10/1/2020 | Traffic
| CA-Q-643 | 643E50200 | PAVEMENT MARKING, MISC.: | 28 | Removal of Pavement Marking | Are the pavement markings being removed in accordance with 614.11.G | 641.1 | 0 | 0 | 0 | 0 | 10/1/2020 | Traffic
| CA-Q-643 | 643E60000 | GREEN COLORED PAVEMENT FOR BIKE LANES | 1 | General | Did the Contractor obtain the Engineer’s approval for methods and equipment used for pavement preparation, marking, and marking removal? | 641.03 | 0 | 0 | 0 | 0 | 10/1/2020 | Traffic
| CA-Q-643 | 643E60000 | GREEN COLORED PAVEMENT FOR BIKE LANES | 2 | General | Did the Contractor furnish to the Engineer at least 3 days in advance of installation, current copies of the manufacturer’s instructions and recommendations for application of any marking material, including primer, activator, catalyst, and adhesive? | 641.03 | 0 | 0 | 0 | 0 | 10/1/2020 | Traffic
| CA-Q-643 | 643E60000 | GREEN COLORED PAVEMENT FOR BIKE LANES | 3 | General | Did the Engineer or the Engineer’s representative approve the layout and premarking lines before marking operations began? | 641.06 | 0 | 0 | 0 | 0 | 10/1/2020 | Traffic
| CA-Q-643 | 643E60000 | GREEN COLORED PAVEMENT FOR BIKE LANES | 4 | General | Did the Contractor apply polyester markings only when the surface is clean and dry and the pavement and air temperature are above 50 °F (10 °C). Document ambient air temperature. | 643.04 | 0 | 0 | 0 | 0 | 10/1/2020 | Traffic
| CA-Q-643 | 643E60000 | GREEN COLORED PAVEMENT FOR BIKE LANES | 5 | General | Were glass beads applied to the uncured polyester in sufficient quantity so that the beads completely filled the polyester film from the film-pavement interface to the top surface of the film to the extent that there were loose beads on the surface of the uncured line and provided uniform retroreflectivity? | 643.04 | 0 | 0 | 0 | 0 | 10/1/2020 | Traffic
| CA-Q-643 | 643E60000 | GREEN COLORED PAVEMENT FOR BIKE LANES | 6 | General | Did the Contractor furnish the Engineer with daily, biweekly and final DLS reports according to 641.04 in a timely manner? | 643.04 | 0 | 0 | 0 | 0 | 10/1/2020 | Traffic
| CA-Q-643 | 643E60000 | GREEN COLORED PAVEMENT FOR BIKE LANES | 7 | General | Are the pavement markings being removed in accordance with 614.11.G | 641.1 | 0 | 0 | 0 | 0 | 10/1/2020 | Traffic
| CA-Q-644 | 644E00100 | EDGE LINE, 4" | 1 | General | Did the Contractor obtain the Engineer’s approval for methods and equipment used for pavement preparation, marking, and marking removal? | 641.03 | 0 | 0 | 0 | 0 | 10/1/2020 | Traffic
| CA-Q-644 | 644E00100 | EDGE LINE, 4" | 2 | General | Did the Contractor furnish to the Engineer current copies of the manufacturer’s instructions and recommendations for application of any marking material, including primer, activator, catalyst, and adhesive at least 3 days in advance of installation? | 641.03 | 0 | 0 | 0 | 0 | 10/1/2020 | Traffic
| CA-Q-644 | 644E00100 | EDGE LINE, 4" | 3 | General | Are the pavement markings free of uneven edges, overspray, or other readily visible defects that detract from the appearance or function of the pavement markings. | 641.03 | 0 | 0 | 0 | 0 | 10/1/2020 | Traffic
| CA-Q-644 | 644E00100 | EDGE LINE, 4" | 4 | General | Did the Contractor apply primer according to the manufacturer's recommendation? Primer shall be used except on new asphalt pavement. | 644.04 | 0 | 0 | 0 | 0 | 10/1/2020 | Traffic
| CA-Q-644 | 644E00100 | EDGE LINE, 4" | 5 | General | Is the temperature of thermoplastic at the point of application at least 400 °F and not more than 440 °F? Document the temperature. | 644.04 | 0 | 0 | 0 | 0 | 10/1/2020 | Traffic
| CA-Q-644 | 644E00100 | EDGE LINE, 4" | 6 | General - Pavement Marking 641 | Are lines sharp, well defined, and uniformly retroreflective? Fuzzy lines, excessive overspray, or non-uniform application are unacceptable. | 641.03 | 0 | 0 | 0 | 0 | 10/1/2020 | Traffic
| CA-Q-644 | 644E00100 | EDGE LINE, 4" | 7 | General - Pavement Marking 641 | Is the line width within specified ±1/4 inch? | 641.03 | 0 | 0 | 0 | 0 | 10/1/2020 | Traffic
| CA-Q-644 | 644E00100 | EDGE LINE, 4" | 8 | General - Pavement Marking 641 | Are glass beads kept dry during storage and before use? | 641.03 | 0 | 0 | 0 | 0 | 10/1/2020 | Traffic
| CA-Q-644 | 644E00100 | EDGE LINE, 4" | 9 | Marking Lines with RPMs | Have pavement marking materials been applied to the reflector of a plowable raised pavement marker? Document the percentage of raised pavement markers that pavement marking has been applied. | 641.03 | 0 | 0 | 0 | 0 | 10/1/2020 | Traffic
| CA-Q-644 | 644E00100 | EDGE LINE, 4" | 10 | Marking Lines with RPMs | Has a maximum gap in the marked line of 18 inches been provided at each marker? | 641.03 | 0 | 0 | 0 | 0 | 10/1/2020 | Traffic
| CA-Q-644 | 644E00100 | EDGE LINE, 4" | 11 | Lane Line Marking | Are broken lines applied in a 40-foot cycle consisting of a 10-foot dash and a 30-foot gap between broken lines? | 641.03 | 0 | 0 | 0 | 0 | 10/1/2020 | Traffic
| CA-Q-644 | 644E00100 | EDGE LINE, 4" | 12 | Lane Line Marking | Are broken lines that have been applied over plainly visible existing broken lines within 6 inches of the beginning of the existing broken line? | 641.03 | 0 | 0 | 0 | 0 | 10/1/2020 | Traffic
| CA-Q-644 | 644E00100 | EDGE LINE, 4" | 13 | Dotted Line Marking | Are dotted lines applied in an 8-foot cycle consisting of a 2-foot dot and a 6-foot gap between dots for line extensions? | 641.03 | 0 | 0 | 0 | 0 | 10/1/2020 | Traffic
| CA-Q-644 | 644E00100 | EDGE LINE, 4" | 14 | Dotted Line Marking | Are dotted lines applied in a 12-foot cycle consisting of a 3-foot line segment and a 9-foot gap for lane drop/add markings? | 641.03 | 0 | 0 | 0 | 0 | 10/1/2020 | Traffic
| CA-Q-644 | 644E00100 | EDGE LINE, 4" | 15 | Pavement Prepration before Pavement Marking | Is the surface to be marked clean of all visible loose or foreign material? | 641.05 | 0 | 0 | 0 | 0 | 10/1/2020 | Traffic
| CA-Q-644 | 644E00100 | EDGE LINE, 4" | 16 | Pavement Prepration before Pavement Marking | Has a power-broom been used to clean all surfaces where markings are to be applied? | 641.05 | 0 | 0 | 0 | 0 | 10/1/2020 | Traffic
| CA-Q-644 | 644E00100 | EDGE LINE, 4" | 17 | Layout and Premarking | Did the Engineer or the Engineer’s representative approve the layout and premarking lines before marking operations began? | 641.06 | 0 | 0 | 0 | 0 | 10/1/2020 | Traffic
| CA-Q-644 | 644E00100 | EDGE LINE, 4" | 18 | Layout and Premarking | Did the Contractor establish “T” marking of no-passing zones according to the plans or a no-passing zone log provided by the Engineer? | 641.06 | 0 | 0 | 0 | 0 | 10/1/2020 | Traffic
| CA-Q-644 | 644E00100 | EDGE LINE, 4" | 19 | Line Placement Tolerance | Are the pavement marking lines straight or smoothly curved, true to the alignment of the pavement, and do not deviate laterally from the proper location at a rate of more than 2 inches in 100 feet? | 641.07 | 0 | 0 | 0 | 0 | 10/1/2020 | Traffic
| CA-Q-644 | 644E00100 | EDGE LINE, 4" | 20 | Data Logger System (DLS) | Was all striping equipment for center line, lane line and edge line markings equipped with a computerized Data Logging System (DLS) conforming to 641.04? | 644.03 | 0 | 0 | 0 | 0 | 10/1/2020 | Traffic
| CA-Q-644 | 644E00100 | EDGE LINE, 4" | 21 | Data Logger System (DLS) | Did the Contractor furnish the Engineer with daily, biweekly and final DLS reports according to 641.04 in a timely manner? | 644.04 | 0 | 0 | 0 | 0 | 10/1/2020 | Traffic
| CA-Q-644 | 644E00100 | EDGE LINE, 4" | 22 | Thermoplastic Application | If applying thermoplastic to pavements that are less than six months old, is the pavement surface and the ambient air temperature at the time of application are not less than 50 °F and rising? Document the ambient air temperature. | 644.04 | 0 | 0 | 0 | 0 | 10/1/2020 | Traffic
| CA-Q-644 | 644E00100 | EDGE LINE, 4" | 23 | Thermoplastic Application | If applying thermoplastic to pavements that are older than six months, is the pavement surface and the ambient air temperature at the time of application are not less than 70 °F and rising? Document the ambient air temperature. | 644.04 | 0 | 0 | 0 | 0 | 10/1/2020 | Traffic
| CA-Q-644 | 644E00100 | EDGE LINE, 4" | 24 | Thermoplastic Application | Was thermoplastic applied at the a proper application rate as documented on the DLS Report? | 644.04 | 0 | 0 | 0 | 0 | 10/1/2020 | Traffic
| CA-Q-644 | 644E00100 | EDGE LINE, 4" | 25 | Thermoplastic Application | Were the glass beads applied mechanically to the wet thermoplastic surface so that the beads are embedded and retained and provided uniform retroreflectivity in the surface? | 644.04 | 0 | 0 | 0 | 0 | 10/1/2020 | Traffic
| CA-Q-644 | 644E00100 | EDGE LINE, 4" | 26 | Thermoplastic Application | Did the Contractor apply beads at the a proper application rate as documented on the DLS Report? | 644.04 | 0 | 0 | 0 | 0 | 10/1/2020 | Traffic
| CA-Q-644 | 644E00101 | EDGE LINE, 4", AS PER PLAN | 1 | General | Did the Contractor obtain the Engineer’s approval for methods and equipment used for pavement preparation, marking, and marking removal? | 641.03 | 0 | 0 | 0 | 0 | 10/1/2020 | Traffic
| CA-Q-644 | 644E00101 | EDGE LINE, 4", AS PER PLAN | 2 | General | Did the Contractor furnish to the Engineer current copies of the manufacturer’s instructions and recommendations for application of any marking material, including primer, activator, catalyst, and adhesive at least 3 days in advance of installation? | 641.03 | 0 | 0 | 0 | 0 | 10/1/2020 | Traffic
| CA-Q-644 | 644E00101 | EDGE LINE, 4", AS PER PLAN | 3 | General | Are the pavement markings free of uneven edges, overspray, or other readily visible defects that detract from the appearance or function of the pavement markings. | 641.03 | 0 | 0 | 0 | 0 | 10/1/2020 | Traffic
| CA-Q-644 | 644E00101 | EDGE LINE, 4", AS PER PLAN | 4 | General | Did the Contractor apply primer according to the manufacturer's recommendation? Primer shall be used except on new asphalt pavement. | 644.04 | 0 | 0 | 0 | 0 | 10/1/2020 | Traffic
| CA-Q-644 | 644E00101 | EDGE LINE, 4", AS PER PLAN | 5 | General | Is the temperature of thermoplastic at the point of application at least 400 °F and not more than 440 °F? Document the temperature. | 644.04 | 0 | 0 | 0 | 0 | 10/1/2020 | Traffic
| CA-Q-644 | 644E00101 | EDGE LINE, 4", AS PER PLAN | 6 | General - Pavement Marking 641 | Are lines sharp, well defined, and uniformly retroreflective? Fuzzy lines, excessive overspray, or non-uniform application are unacceptable. | 641.03 | 0 | 0 | 0 | 0 | 10/1/2020 | Traffic
| CA-Q-644 | 644E00101 | EDGE LINE, 4", AS PER PLAN | 7 | General - Pavement Marking 641 | Is the line width within specified ±1/4 inch? | 641.03 | 0 | 0 | 0 | 0 | 10/1/2020 | Traffic
| CA-Q-644 | 644E00101 | EDGE LINE, 4", AS PER PLAN | 8 | General - Pavement Marking 641 | Are glass beads kept dry during storage and before use? | 641.03 | 0 | 0 | 0 | 0 | 10/1/2020 | Traffic
| CA-Q-644 | 644E00101 | EDGE LINE, 4", AS PER PLAN | 9 | Marking Lines with RPMs | Have pavement marking materials been applied to the reflector of a plowable raised pavement marker? Document the percentage of raised pavement markers that pavement marking has been applied. | 641.03 | 0 | 0 | 0 | 0 | 10/1/2020 | Traffic
| CA-Q-644 | 644E00101 | EDGE LINE, 4", AS PER PLAN | 10 | Marking Lines with RPMs | Has a maximum gap in the marked line of 18 inches been provided at each marker? | 641.03 | 0 | 0 | 0 | 0 | 10/1/2020 | Traffic
| CA-Q-644 | 644E00101 | EDGE LINE, 4", AS PER PLAN | 11 | Lane Line Marking | Are broken lines applied in a 40-foot cycle consisting of a 10-foot dash and a 30-foot gap between broken lines? | 641.03 | 0 | 0 | 0 | 0 | 10/1/2020 | Traffic
| CA-Q-644 | 644E00101 | EDGE LINE, 4", AS PER PLAN | 12 | Lane Line Marking | Are broken lines that have been applied over plainly visible existing broken lines within 6 inches of the beginning of the existing broken line? | 641.03 | 0 | 0 | 0 | 0 | 10/1/2020 | Traffic
| CA-Q-644 | 644E00101 | EDGE LINE, 4", AS PER PLAN | 13 | Dotted Line Marking | Are dotted lines applied in an 8-foot cycle consisting of a 2-foot dot and a 6-foot gap between dots for line extensions? | 641.03 | 0 | 0 | 0 | 0 | 10/1/2020 | Traffic
| CA-Q-644 | 644E00101 | EDGE LINE, 4", AS PER PLAN | 14 | Dotted Line Marking | Are dotted lines applied in a 12-foot cycle consisting of a 3-foot line segment and a 9-foot gap for lane drop/add markings? | 641.03 | 0 | 0 | 0 | 0 | 10/1/2020 | Traffic
| CA-Q-644 | 644E00101 | EDGE LINE, 4", AS PER PLAN | 15 | Pavement Prepration before Pavement Marking | Is the surface to be marked clean of all visible loose or foreign material? | 641.05 | 0 | 0 | 0 | 0 | 10/1/2020 | Traffic
| CA-Q-644 | 644E00101 | EDGE LINE, 4", AS PER PLAN | 16 | Pavement Prepration before Pavement Marking | Has a power-broom been used to clean all surfaces where markings are to be applied? | 641.05 | 0 | 0 | 0 | 0 | 10/1/2020 | Traffic
| CA-Q-644 | 644E00101 | EDGE LINE, 4", AS PER PLAN | 17 | Layout and Premarking | Did the Engineer or the Engineer’s representative approve the layout and premarking lines before marking operations began? | 641.06 | 0 | 0 | 0 | 0 | 10/1/2020 | Traffic
| CA-Q-644 | 644E00101 | EDGE LINE, 4", AS PER PLAN | 18 | Layout and Premarking | Did the Contractor establish “T” marking of no-passing zones according to the plans or a no-passing zone log provided by the Engineer? | 641.06 | 0 | 0 | 0 | 0 | 10/1/2020 | Traffic
| CA-Q-644 | 644E00101 | EDGE LINE, 4", AS PER PLAN | 19 | Line Placement Tolerance | Are the pavement marking lines straight or smoothly curved, true to the alignment of the pavement, and do not deviate laterally from the proper location at a rate of more than 2 inches in 100 feet? | 641.07 | 0 | 0 | 0 | 0 | 10/1/2020 | Traffic
| CA-Q-644 | 644E00101 | EDGE LINE, 4", AS PER PLAN | 20 | Data Logger System (DLS) | Was all striping equipment for center line, lane line and edge line markings equipped with a computerized Data Logging System (DLS) conforming to 641.04? | 644.03 | 0 | 0 | 0 | 0 | 10/1/2020 | Traffic
| CA-Q-644 | 644E00101 | EDGE LINE, 4", AS PER PLAN | 21 | Data Logger System (DLS) | Did the Contractor furnish the Engineer with daily, biweekly and final DLS reports according to 641.04 in a timely manner? | 644.04 | 0 | 0 | 0 | 0 | 10/1/2020 | Traffic
| CA-Q-644 | 644E00101 | EDGE LINE, 4", AS PER PLAN | 22 | Thermoplastic Application | If applying thermoplastic to pavements that are less than six months old, is the pavement surface and the ambient air temperature at the time of application are not less than 50 °F and rising? Document the ambient air temperature. | 644.04 | 0 | 0 | 0 | 0 | 10/1/2020 | Traffic
| CA-Q-644 | 644E00101 | EDGE LINE, 4", AS PER PLAN | 23 | Thermoplastic Application | If applying thermoplastic to pavements that are older than six months, is the pavement surface and the ambient air temperature at the time of application are not less than 70 °F and rising? Document the ambient air temperature. | 644.04 | 0 | 0 | 0 | 0 | 10/1/2020 | Traffic
| CA-Q-644 | 644E00101 | EDGE LINE, 4", AS PER PLAN | 24 | Thermoplastic Application | Was thermoplastic applied at the a proper application rate as documented on the DLS Report? | 644.04 | 0 | 0 | 0 | 0 | 10/1/2020 | Traffic
| CA-Q-644 | 644E00101 | EDGE LINE, 4", AS PER PLAN | 25 | Thermoplastic Application | Were the glass beads applied mechanically to the wet thermoplastic surface so that the beads are embedded and retained and provided uniform retroreflectivity in the surface? | 644.04 | 0 | 0 | 0 | 0 | 10/1/2020 | Traffic
| CA-Q-644 | 644E00101 | EDGE LINE, 4", AS PER PLAN | 26 | Thermoplastic Application | Did the Contractor apply beads at the a proper application rate as documented on the DLS Report? | 644.04 | 0 | 0 | 0 | 0 | 10/1/2020 | Traffic
| CA-Q-644 | 644E00104 | EDGE LINE, 6" | 1 | General | Did the Contractor obtain the Engineer’s approval for methods and equipment used for pavement preparation, marking, and marking removal? | 641.03 | 0 | 0 | 0 | 0 | 10/1/2020 | Traffic
| CA-Q-644 | 644E00104 | EDGE LINE, 6" | 2 | General | Did the Contractor furnish to the Engineer current copies of the manufacturer’s instructions and recommendations for application of any marking material, including primer, activator, catalyst, and adhesive at least 3 days in advance of installation? | 641.03 | 0 | 0 | 0 | 0 | 10/1/2020 | Traffic
| CA-Q-644 | 644E00104 | EDGE LINE, 6" | 3 | General | Are the pavement markings free of uneven edges, overspray, or other readily visible defects that detract from the appearance or function of the pavement markings. | 641.03 | 0 | 0 | 0 | 0 | 10/1/2020 | Traffic
| CA-Q-644 | 644E00104 | EDGE LINE, 6" | 4 | General | Did the Contractor apply primer according to the manufacturer's recommendation? Primer shall be used except on new asphalt pavement. | 644.04 | 0 | 0 | 0 | 0 | 10/1/2020 | Traffic
| CA-Q-644 | 644E00104 | EDGE LINE, 6" | 5 | General | Is the temperature of thermoplastic at the point of application at least 400 °F and not more than 440 °F? Document the temperature. | 644.04 | 0 | 0 | 0 | 0 | 10/1/2020 | Traffic
| CA-Q-644 | 644E00104 | EDGE LINE, 6" | 6 | General - Pavement Marking 641 | Are lines sharp, well defined, and uniformly retroreflective? Fuzzy lines, excessive overspray, or non-uniform application are unacceptable. | 641.03 | 0 | 0 | 0 | 0 | 10/1/2020 | Traffic
| CA-Q-644 | 644E00104 | EDGE LINE, 6" | 7 | General - Pavement Marking 641 | Is the line width within specified ±1/4 inch? | 641.03 | 0 | 0 | 0 | 0 | 10/1/2020 | Traffic
| CA-Q-644 | 644E00104 | EDGE LINE, 6" | 8 | General - Pavement Marking 641 | Are glass beads kept dry during storage and before use? | 641.03 | 0 | 0 | 0 | 0 | 10/1/2020 | Traffic
| CA-Q-644 | 644E00104 | EDGE LINE, 6" | 9 | Marking Lines with RPMs | Have pavement marking materials been applied to the reflector of a plowable raised pavement marker? Document the percentage of raised pavement markers that pavement marking has been applied. | 641.03 | 0 | 0 | 0 | 0 | 10/1/2020 | Traffic
| CA-Q-644 | 644E00104 | EDGE LINE, 6" | 10 | Marking Lines with RPMs | Has a maximum gap in the marked line of 18 inches been provided at each marker? | 641.03 | 0 | 0 | 0 | 0 | 10/1/2020 | Traffic
| CA-Q-644 | 644E00104 | EDGE LINE, 6" | 11 | Lane Line Marking | Are broken lines applied in a 40-foot cycle consisting of a 10-foot dash and a 30-foot gap between broken lines? | 641.03 | 0 | 0 | 0 | 0 | 10/1/2020 | Traffic
| CA-Q-644 | 644E00104 | EDGE LINE, 6" | 12 | Lane Line Marking | Are broken lines that have been applied over plainly visible existing broken lines within 6 inches of the beginning of the existing broken line? | 641.03 | 0 | 0 | 0 | 0 | 10/1/2020 | Traffic
| CA-Q-644 | 644E00104 | EDGE LINE, 6" | 13 | Dotted Line Marking | Are dotted lines applied in an 8-foot cycle consisting of a 2-foot dot and a 6-foot gap between dots for line extensions? | 641.03 | 0 | 0 | 0 | 0 | 10/1/2020 | Traffic
| CA-Q-644 | 644E00104 | EDGE LINE, 6" | 14 | Dotted Line Marking | Are dotted lines applied in a 12-foot cycle consisting of a 3-foot line segment and a 9-foot gap for lane drop/add markings? | 641.03 | 0 | 0 | 0 | 0 | 10/1/2020 | Traffic
| CA-Q-644 | 644E00104 | EDGE LINE, 6" | 15 | Pavement Prepration before Pavement Marking | Is the surface to be marked clean of all visible loose or foreign material? | 641.05 | 0 | 0 | 0 | 0 | 10/1/2020 | Traffic
| CA-Q-644 | 644E00104 | EDGE LINE, 6" | 16 | Pavement Prepration before Pavement Marking | Has a power-broom been used to clean all surfaces where markings are to be applied? | 641.05 | 0 | 0 | 0 | 0 | 10/1/2020 | Traffic
| CA-Q-644 | 644E00104 | EDGE LINE, 6" | 17 | Layout and Premarking | Did the Engineer or the Engineer’s representative approve the layout and premarking lines before marking operations began? | 641.06 | 0 | 0 | 0 | 0 | 10/1/2020 | Traffic
| CA-Q-644 | 644E00104 | EDGE LINE, 6" | 18 | Layout and Premarking | Did the Contractor establish “T” marking of no-passing zones according to the plans or a no-passing zone log provided by the Engineer? | 641.06 | 0 | 0 | 0 | 0 | 10/1/2020 | Traffic
| CA-Q-644 | 644E00104 | EDGE LINE, 6" | 19 | Line Placement Tolerance | Are the pavement marking lines straight or smoothly curved, true to the alignment of the pavement, and do not deviate laterally from the proper location at a rate of more than 2 inches in 100 feet? | 641.07 | 0 | 0 | 0 | 0 | 10/1/2020 | Traffic
| CA-Q-644 | 644E00104 | EDGE LINE, 6" | 20 | Data Logger System (DLS) | Was all striping equipment for center line, lane line and edge line markings equipped with a computerized Data Logging System (DLS) conforming to 641.04? | 644.03 | 0 | 0 | 0 | 0 | 10/1/2020 | Traffic
| CA-Q-644 | 644E00104 | EDGE LINE, 6" | 21 | Data Logger System (DLS) | Did the Contractor furnish the Engineer with daily, biweekly and final DLS reports according to 641.04 in a timely manner? | 644.04 | 0 | 0 | 0 | 0 | 10/1/2020 | Traffic
| CA-Q-644 | 644E00104 | EDGE LINE, 6" | 22 | Thermoplastic Application | If applying thermoplastic to pavements that are less than six months old, is the pavement surface and the ambient air temperature at the time of application are not less than 50 °F and rising? Document the ambient air temperature. | 644.04 | 0 | 0 | 0 | 0 | 10/1/2020 | Traffic
| CA-Q-644 | 644E00104 | EDGE LINE, 6" | 23 | Thermoplastic Application | If applying thermoplastic to pavements that are older than six months, is the pavement surface and the ambient air temperature at the time of application are not less than 70 °F and rising? Document the ambient air temperature. | 644.04 | 0 | 0 | 0 | 0 | 10/1/2020 | Traffic
| CA-Q-644 | 644E00104 | EDGE LINE, 6" | 24 | Thermoplastic Application | Was thermoplastic applied at the a proper application rate as documented on the DLS Report? | 644.04 | 0 | 0 | 0 | 0 | 10/1/2020 | Traffic
| CA-Q-644 | 644E00104 | EDGE LINE, 6" | 25 | Thermoplastic Application | Were the glass beads applied mechanically to the wet thermoplastic surface so that the beads are embedded and retained and provided uniform retroreflectivity in the surface? | 644.04 | 0 | 0 | 0 | 0 | 10/1/2020 | Traffic
| CA-Q-644 | 644E00104 | EDGE LINE, 6" | 26 | Thermoplastic Application | Did the Contractor apply beads at the a proper application rate as documented on the DLS Report? | 644.04 | 0 | 0 | 0 | 0 | 10/1/2020 | Traffic
| CA-Q-644 | 644E00105 | EDGE LINE, 6", AS PER PLAN | 1 | General | Did the Contractor obtain the Engineer’s approval for methods and equipment used for pavement preparation, marking, and marking removal? | 641.03 | 0 | 0 | 0 | 0 | 10/1/2020 | Traffic
| CA-Q-644 | 644E00105 | EDGE LINE, 6", AS PER PLAN | 2 | General | Did the Contractor furnish to the Engineer current copies of the manufacturer’s instructions and recommendations for application of any marking material, including primer, activator, catalyst, and adhesive at least 3 days in advance of installation? | 641.03 | 0 | 0 | 0 | 0 | 10/1/2020 | Traffic
| CA-Q-644 | 644E00105 | EDGE LINE, 6", AS PER PLAN | 3 | General | Are the pavement markings free of uneven edges, overspray, or other readily visible defects that detract from the appearance or function of the pavement markings. | 641.03 | 0 | 0 | 0 | 0 | 10/1/2020 | Traffic
| CA-Q-644 | 644E00105 | EDGE LINE, 6", AS PER PLAN | 4 | General | Did the Contractor apply primer according to the manufacturer's recommendation? Primer shall be used except on new asphalt pavement. | 644.04 | 0 | 0 | 0 | 0 | 10/1/2020 | Traffic
| CA-Q-644 | 644E00105 | EDGE LINE, 6", AS PER PLAN | 5 | General | Is the temperature of thermoplastic at the point of application at least 400 °F and not more than 440 °F? Document the temperature. | 644.04 | 0 | 0 | 0 | 0 | 10/1/2020 | Traffic
| CA-Q-644 | 644E00105 | EDGE LINE, 6", AS PER PLAN | 6 | General - Pavement Marking 641 | Are lines sharp, well defined, and uniformly retroreflective? Fuzzy lines, excessive overspray, or non-uniform application are unacceptable. | 641.03 | 0 | 0 | 0 | 0 | 10/1/2020 | Traffic
| CA-Q-644 | 644E00105 | EDGE LINE, 6", AS PER PLAN | 7 | General - Pavement Marking 641 | Is the line width within specified ±1/4 inch? | 641.03 | 0 | 0 | 0 | 0 | 10/1/2020 | Traffic
| CA-Q-644 | 644E00105 | EDGE LINE, 6", AS PER PLAN | 8 | General - Pavement Marking 641 | Are glass beads kept dry during storage and before use? | 641.03 | 0 | 0 | 0 | 0 | 10/1/2020 | Traffic
| CA-Q-644 | 644E00105 | EDGE LINE, 6", AS PER PLAN | 9 | Marking Lines with RPMs | Have pavement marking materials been applied to the reflector of a plowable raised pavement marker? Document the percentage of raised pavement markers that pavement marking has been applied. | 641.03 | 0 | 0 | 0 | 0 | 10/1/2020 | Traffic
| CA-Q-644 | 644E00105 | EDGE LINE, 6", AS PER PLAN | 10 | Marking Lines with RPMs | Has a maximum gap in the marked line of 18 inches been provided at each marker? | 641.03 | 0 | 0 | 0 | 0 | 10/1/2020 | Traffic
| CA-Q-644 | 644E00105 | EDGE LINE, 6", AS PER PLAN | 11 | Lane Line Marking | Are broken lines applied in a 40-foot cycle consisting of a 10-foot dash and a 30-foot gap between broken lines? | 641.03 | 0 | 0 | 0 | 0 | 10/1/2020 | Traffic
| CA-Q-644 | 644E00105 | EDGE LINE, 6", AS PER PLAN | 12 | Lane Line Marking | Are broken lines that have been applied over plainly visible existing broken lines within 6 inches of the beginning of the existing broken line? | 641.03 | 0 | 0 | 0 | 0 | 10/1/2020 | Traffic
| CA-Q-644 | 644E00105 | EDGE LINE, 6", AS PER PLAN | 13 | Dotted Line Marking | Are dotted lines applied in an 8-foot cycle consisting of a 2-foot dot and a 6-foot gap between dots for line extensions? | 641.03 | 0 | 0 | 0 | 0 | 10/1/2020 | Traffic
| CA-Q-644 | 644E00105 | EDGE LINE, 6", AS PER PLAN | 14 | Dotted Line Marking | Are dotted lines applied in a 12-foot cycle consisting of a 3-foot line segment and a 9-foot gap for lane drop/add markings? | 641.03 | 0 | 0 | 0 | 0 | 10/1/2020 | Traffic
| CA-Q-644 | 644E00105 | EDGE LINE, 6", AS PER PLAN | 15 | Pavement Prepration before Pavement Marking | Is the surface to be marked clean of all visible loose or foreign material? | 641.05 | 0 | 0 | 0 | 0 | 10/1/2020 | Traffic
| CA-Q-644 | 644E00105 | EDGE LINE, 6", AS PER PLAN | 16 | Pavement Prepration before Pavement Marking | Has a power-broom been used to clean all surfaces where markings are to be applied? | 641.05 | 0 | 0 | 0 | 0 | 10/1/2020 | Traffic
| CA-Q-644 | 644E00105 | EDGE LINE, 6", AS PER PLAN | 17 | Layout and Premarking | Did the Engineer or the Engineer’s representative approve the layout and premarking lines before marking operations began? | 641.06 | 0 | 0 | 0 | 0 | 10/1/2020 | Traffic
| CA-Q-644 | 644E00105 | EDGE LINE, 6", AS PER PLAN | 18 | Layout and Premarking | Did the Contractor establish “T” marking of no-passing zones according to the plans or a no-passing zone log provided by the Engineer? | 641.06 | 0 | 0 | 0 | 0 | 10/1/2020 | Traffic
| CA-Q-644 | 644E00105 | EDGE LINE, 6", AS PER PLAN | 19 | Line Placement Tolerance | Are the pavement marking lines straight or smoothly curved, true to the alignment of the pavement, and do not deviate laterally from the proper location at a rate of more than 2 inches in 100 feet? | 641.07 | 0 | 0 | 0 | 0 | 10/1/2020 | Traffic
| CA-Q-644 | 644E00105 | EDGE LINE, 6", AS PER PLAN | 20 | Data Logger System (DLS) | Was all striping equipment for center line, lane line and edge line markings equipped with a computerized Data Logging System (DLS) conforming to 641.04? | 644.03 | 0 | 0 | 0 | 0 | 10/1/2020 | Traffic
| CA-Q-644 | 644E00105 | EDGE LINE, 6", AS PER PLAN | 21 | Data Logger System (DLS) | Did the Contractor furnish the Engineer with daily, biweekly and final DLS reports according to 641.04 in a timely manner? | 644.04 | 0 | 0 | 0 | 0 | 10/1/2020 | Traffic
| CA-Q-644 | 644E00105 | EDGE LINE, 6", AS PER PLAN | 22 | Thermoplastic Application | If applying thermoplastic to pavements that are less than six months old, is the pavement surface and the ambient air temperature at the time of application are not less than 50 °F and rising? Document the ambient air temperature. | 644.04 | 0 | 0 | 0 | 0 | 10/1/2020 | Traffic
| CA-Q-644 | 644E00105 | EDGE LINE, 6", AS PER PLAN | 23 | Thermoplastic Application | If applying thermoplastic to pavements that are older than six months, is the pavement surface and the ambient air temperature at the time of application are not less than 70 °F and rising? Document the ambient air temperature. | 644.04 | 0 | 0 | 0 | 0 | 10/1/2020 | Traffic
| CA-Q-644 | 644E00105 | EDGE LINE, 6", AS PER PLAN | 24 | Thermoplastic Application | Was thermoplastic applied at the a proper application rate as documented on the DLS Report? | 644.04 | 0 | 0 | 0 | 0 | 10/1/2020 | Traffic
| CA-Q-644 | 644E00105 | EDGE LINE, 6", AS PER PLAN | 25 | Thermoplastic Application | Were the glass beads applied mechanically to the wet thermoplastic surface so that the beads are embedded and retained and provided uniform retroreflectivity in the surface? | 644.04 | 0 | 0 | 0 | 0 | 10/1/2020 | Traffic
| CA-Q-644 | 644E00105 | EDGE LINE, 6", AS PER PLAN | 26 | Thermoplastic Application | Did the Contractor apply beads at the a proper application rate as documented on the DLS Report? | 644.04 | 0 | 0 | 0 | 0 | 10/1/2020 | Traffic
| CA-Q-644 | 644E00200 | LANE LINE, 4" | 1 | General | Did the Contractor obtain the Engineer’s approval for methods and equipment used for pavement preparation, marking, and marking removal? | 641.03 | 0 | 0 | 0 | 0 | 10/1/2020 | Traffic
| CA-Q-644 | 644E00200 | LANE LINE, 4" | 2 | General | Did the Contractor furnish to the Engineer current copies of the manufacturer’s instructions and recommendations for application of any marking material, including primer, activator, catalyst, and adhesive at least 3 days in advance of installation? | 641.03 | 0 | 0 | 0 | 0 | 10/1/2020 | Traffic
| CA-Q-644 | 644E00200 | LANE LINE, 4" | 3 | General | Are the pavement markings free of uneven edges, overspray, or other readily visible defects that detract from the appearance or function of the pavement markings. | 641.03 | 0 | 0 | 0 | 0 | 10/1/2020 | Traffic
| CA-Q-644 | 644E00200 | LANE LINE, 4" | 4 | General | Did the Contractor apply primer according to the manufacturer's recommendation? Primer shall be used except on new asphalt pavement. | 644.04 | 0 | 0 | 0 | 0 | 10/1/2020 | Traffic
| CA-Q-644 | 644E00200 | LANE LINE, 4" | 5 | General | Is the temperature of thermoplastic at the point of application at least 400 °F and not more than 440 °F? Document the temperature. | 644.04 | 0 | 0 | 0 | 0 | 10/1/2020 | Traffic
| CA-Q-644 | 644E00200 | LANE LINE, 4" | 6 | General - Pavement Marking 641 | Are lines sharp, well defined, and uniformly retroreflective? Fuzzy lines, excessive overspray, or non-uniform application are unacceptable. | 641.03 | 0 | 0 | 0 | 0 | 10/1/2020 | Traffic
| CA-Q-644 | 644E00200 | LANE LINE, 4" | 7 | General - Pavement Marking 641 | Is the line width within specified ±1/4 inch? | 641.03 | 0 | 0 | 0 | 0 | 10/1/2020 | Traffic
| CA-Q-644 | 644E00200 | LANE LINE, 4" | 8 | General - Pavement Marking 641 | Are glass beads kept dry during storage and before use? | 641.03 | 0 | 0 | 0 | 0 | 10/1/2020 | Traffic
| CA-Q-644 | 644E00200 | LANE LINE, 4" | 9 | Marking Lines with RPMs | Have pavement marking materials been applied to the reflector of a plowable raised pavement marker? Document the percentage of raised pavement markers that pavement marking has been applied. | 641.03 | 0 | 0 | 0 | 0 | 10/1/2020 | Traffic
| CA-Q-644 | 644E00200 | LANE LINE, 4" | 10 | Marking Lines with RPMs | Has a maximum gap in the marked line of 18 inches been provided at each marker? | 641.03 | 0 | 0 | 0 | 0 | 10/1/2020 | Traffic
| CA-Q-644 | 644E00200 | LANE LINE, 4" | 11 | Lane Line Marking | Are broken lines applied in a 40-foot cycle consisting of a 10-foot dash and a 30-foot gap between broken lines? | 641.03 | 0 | 0 | 0 | 0 | 10/1/2020 | Traffic
| CA-Q-644 | 644E00200 | LANE LINE, 4" | 12 | Lane Line Marking | Are broken lines that have been applied over plainly visible existing broken lines within 6 inches of the beginning of the existing broken line? | 641.03 | 0 | 0 | 0 | 0 | 10/1/2020 | Traffic
| CA-Q-644 | 644E00200 | LANE LINE, 4" | 13 | Dotted Line Marking | Are dotted lines applied in an 8-foot cycle consisting of a 2-foot dot and a 6-foot gap between dots for line extensions? | 641.03 | 0 | 0 | 0 | 0 | 10/1/2020 | Traffic
| CA-Q-644 | 644E00200 | LANE LINE, 4" | 14 | Dotted Line Marking | Are dotted lines applied in a 12-foot cycle consisting of a 3-foot line segment and a 9-foot gap for lane drop/add markings? | 641.03 | 0 | 0 | 0 | 0 | 10/1/2020 | Traffic
| CA-Q-644 | 644E00200 | LANE LINE, 4" | 15 | Pavement Prepration before Pavement Marking | Is the surface to be marked clean of all visible loose or foreign material? | 641.05 | 0 | 0 | 0 | 0 | 10/1/2020 | Traffic
| CA-Q-644 | 644E00200 | LANE LINE, 4" | 16 | Pavement Prepration before Pavement Marking | Has a power-broom been used to clean all surfaces where markings are to be applied? | 641.05 | 0 | 0 | 0 | 0 | 10/1/2020 | Traffic
| CA-Q-644 | 644E00200 | LANE LINE, 4" | 17 | Layout and Premarking | Did the Engineer or the Engineer’s representative approve the layout and premarking lines before marking operations began? | 641.06 | 0 | 0 | 0 | 0 | 10/1/2020 | Traffic
| CA-Q-644 | 644E00200 | LANE LINE, 4" | 18 | Layout and Premarking | Did the Contractor establish “T” marking of no-passing zones according to the plans or a no-passing zone log provided by the Engineer? | 641.06 | 0 | 0 | 0 | 0 | 10/1/2020 | Traffic
| CA-Q-644 | 644E00200 | LANE LINE, 4" | 19 | Line Placement Tolerance | Are the pavement marking lines straight or smoothly curved, true to the alignment of the pavement, and do not deviate laterally from the proper location at a rate of more than 2 inches in 100 feet? | 641.07 | 0 | 0 | 0 | 0 | 10/1/2020 | Traffic
| CA-Q-644 | 644E00200 | LANE LINE, 4" | 20 | Data Logger System (DLS) | Was all striping equipment for center line, lane line and edge line markings equipped with a computerized Data Logging System (DLS) conforming to 641.04? | 644.03 | 0 | 0 | 0 | 0 | 10/1/2020 | Traffic
| CA-Q-644 | 644E00200 | LANE LINE, 4" | 21 | Data Logger System (DLS) | Did the Contractor furnish the Engineer with daily, biweekly and final DLS reports according to 641.04 in a timely manner? | 644.04 | 0 | 0 | 0 | 0 | 10/1/2020 | Traffic
| CA-Q-644 | 644E00200 | LANE LINE, 4" | 22 | Thermoplastic Application | If applying thermoplastic to pavements that are less than six months old, is the pavement surface and the ambient air temperature at the time of application are not less than 50 °F and rising? Document the ambient air temperature. | 644.04 | 0 | 0 | 0 | 0 | 10/1/2020 | Traffic
| CA-Q-644 | 644E00200 | LANE LINE, 4" | 23 | Thermoplastic Application | If applying thermoplastic to pavements that are older than six months, is the pavement surface and the ambient air temperature at the time of application are not less than 70 °F and rising? Document the ambient air temperature. | 644.04 | 0 | 0 | 0 | 0 | 10/1/2020 | Traffic
| CA-Q-644 | 644E00200 | LANE LINE, 4" | 24 | Thermoplastic Application | Was thermoplastic applied at the a proper application rate as documented on the DLS Report? | 644.04 | 0 | 0 | 0 | 0 | 10/1/2020 | Traffic
| CA-Q-644 | 644E00200 | LANE LINE, 4" | 25 | Thermoplastic Application | Were the glass beads applied mechanically to the wet thermoplastic surface so that the beads are embedded and retained and provided uniform retroreflectivity in the surface? | 644.04 | 0 | 0 | 0 | 0 | 10/1/2020 | Traffic
| CA-Q-644 | 644E00200 | LANE LINE, 4" | 26 | Thermoplastic Application | Did the Contractor apply beads at the a proper application rate as documented on the DLS Report? | 644.04 | 0 | 0 | 0 | 0 | 10/1/2020 | Traffic
| CA-Q-644 | 644E00201 | LANE LINE, 4", AS PER PLAN | 1 | General | Did the Contractor obtain the Engineer’s approval for methods and equipment used for pavement preparation, marking, and marking removal? | 641.03 | 0 | 0 | 0 | 0 | 10/1/2020 | Traffic
| CA-Q-644 | 644E00201 | LANE LINE, 4", AS PER PLAN | 2 | General | Did the Contractor furnish to the Engineer current copies of the manufacturer’s instructions and recommendations for application of any marking material, including primer, activator, catalyst, and adhesive at least 3 days in advance of installation? | 641.03 | 0 | 0 | 0 | 0 | 10/1/2020 | Traffic
| CA-Q-644 | 644E00201 | LANE LINE, 4", AS PER PLAN | 3 | General | Are the pavement markings free of uneven edges, overspray, or other readily visible defects that detract from the appearance or function of the pavement markings. | 641.03 | 0 | 0 | 0 | 0 | 10/1/2020 | Traffic
| CA-Q-644 | 644E00201 | LANE LINE, 4", AS PER PLAN | 4 | General | Did the Contractor apply primer according to the manufacturer's recommendation? Primer shall be used except on new asphalt pavement. | 644.04 | 0 | 0 | 0 | 0 | 10/1/2020 | Traffic
| CA-Q-644 | 644E00201 | LANE LINE, 4", AS PER PLAN | 5 | General | Is the temperature of thermoplastic at the point of application at least 400 °F and not more than 440 °F? Document the temperature. | 644.04 | 0 | 0 | 0 | 0 | 10/1/2020 | Traffic
| CA-Q-644 | 644E00201 | LANE LINE, 4", AS PER PLAN | 6 | General - Pavement Marking 641 | Are lines sharp, well defined, and uniformly retroreflective? Fuzzy lines, excessive overspray, or non-uniform application are unacceptable. | 641.03 | 0 | 0 | 0 | 0 | 10/1/2020 | Traffic
| CA-Q-644 | 644E00201 | LANE LINE, 4", AS PER PLAN | 7 | General - Pavement Marking 641 | Is the line width within specified ±1/4 inch? | 641.03 | 0 | 0 | 0 | 0 | 10/1/2020 | Traffic
| CA-Q-644 | 644E00201 | LANE LINE, 4", AS PER PLAN | 8 | General - Pavement Marking 641 | Are glass beads kept dry during storage and before use? | 641.03 | 0 | 0 | 0 | 0 | 10/1/2020 | Traffic
| CA-Q-644 | 644E00201 | LANE LINE, 4", AS PER PLAN | 9 | Marking Lines with RPMs | Have pavement marking materials been applied to the reflector of a plowable raised pavement marker? Document the percentage of raised pavement markers that pavement marking has been applied. | 641.03 | 0 | 0 | 0 | 0 | 10/1/2020 | Traffic
| CA-Q-644 | 644E00201 | LANE LINE, 4", AS PER PLAN | 10 | Marking Lines with RPMs | Has a maximum gap in the marked line of 18 inches been provided at each marker? | 641.03 | 0 | 0 | 0 | 0 | 10/1/2020 | Traffic
| CA-Q-644 | 644E00201 | LANE LINE, 4", AS PER PLAN | 11 | Lane Line Marking | Are broken lines applied in a 40-foot cycle consisting of a 10-foot dash and a 30-foot gap between broken lines? | 641.03 | 0 | 0 | 0 | 0 | 10/1/2020 | Traffic
| CA-Q-644 | 644E00201 | LANE LINE, 4", AS PER PLAN | 12 | Lane Line Marking | Are broken lines that have been applied over plainly visible existing broken lines within 6 inches of the beginning of the existing broken line? | 641.03 | 0 | 0 | 0 | 0 | 10/1/2020 | Traffic
| CA-Q-644 | 644E00201 | LANE LINE, 4", AS PER PLAN | 13 | Dotted Line Marking | Are dotted lines applied in an 8-foot cycle consisting of a 2-foot dot and a 6-foot gap between dots for line extensions? | 641.03 | 0 | 0 | 0 | 0 | 10/1/2020 | Traffic
| CA-Q-644 | 644E00201 | LANE LINE, 4", AS PER PLAN | 14 | Dotted Line Marking | Are dotted lines applied in a 12-foot cycle consisting of a 3-foot line segment and a 9-foot gap for lane drop/add markings? | 641.03 | 0 | 0 | 0 | 0 | 10/1/2020 | Traffic
| CA-Q-644 | 644E00201 | LANE LINE, 4", AS PER PLAN | 15 | Pavement Prepration before Pavement Marking | Is the surface to be marked clean of all visible loose or foreign material? | 641.05 | 0 | 0 | 0 | 0 | 10/1/2020 | Traffic
| CA-Q-644 | 644E00201 | LANE LINE, 4", AS PER PLAN | 16 | Pavement Prepration before Pavement Marking | Has a power-broom been used to clean all surfaces where markings are to be applied? | 641.05 | 0 | 0 | 0 | 0 | 10/1/2020 | Traffic
| CA-Q-644 | 644E00201 | LANE LINE, 4", AS PER PLAN | 17 | Layout and Premarking | Did the Engineer or the Engineer’s representative approve the layout and premarking lines before marking operations began? | 641.06 | 0 | 0 | 0 | 0 | 10/1/2020 | Traffic
| CA-Q-644 | 644E00201 | LANE LINE, 4", AS PER PLAN | 18 | Layout and Premarking | Did the Contractor establish “T” marking of no-passing zones according to the plans or a no-passing zone log provided by the Engineer? | 641.06 | 0 | 0 | 0 | 0 | 10/1/2020 | Traffic
| CA-Q-644 | 644E00201 | LANE LINE, 4", AS PER PLAN | 19 | Line Placement Tolerance | Are the pavement marking lines straight or smoothly curved, true to the alignment of the pavement, and do not deviate laterally from the proper location at a rate of more than 2 inches in 100 feet? | 641.07 | 0 | 0 | 0 | 0 | 10/1/2020 | Traffic
| CA-Q-644 | 644E00201 | LANE LINE, 4", AS PER PLAN | 20 | Data Logger System (DLS) | Was all striping equipment for center line, lane line and edge line markings equipped with a computerized Data Logging System (DLS) conforming to 641.04? | 644.03 | 0 | 0 | 0 | 0 | 10/1/2020 | Traffic
| CA-Q-644 | 644E00201 | LANE LINE, 4", AS PER PLAN | 21 | Data Logger System (DLS) | Did the Contractor furnish the Engineer with daily, biweekly and final DLS reports according to 641.04 in a timely manner? | 644.04 | 0 | 0 | 0 | 0 | 10/1/2020 | Traffic
| CA-Q-644 | 644E00201 | LANE LINE, 4", AS PER PLAN | 22 | Thermoplastic Application | If applying thermoplastic to pavements that are less than six months old, is the pavement surface and the ambient air temperature at the time of application are not less than 50 °F and rising? Document the ambient air temperature. | 644.04 | 0 | 0 | 0 | 0 | 10/1/2020 | Traffic
| CA-Q-644 | 644E00201 | LANE LINE, 4", AS PER PLAN | 23 | Thermoplastic Application | If applying thermoplastic to pavements that are older than six months, is the pavement surface and the ambient air temperature at the time of application are not less than 70 °F and rising? Document the ambient air temperature. | 644.04 | 0 | 0 | 0 | 0 | 10/1/2020 | Traffic
| CA-Q-644 | 644E00201 | LANE LINE, 4", AS PER PLAN | 24 | Thermoplastic Application | Was thermoplastic applied at the a proper application rate as documented on the DLS Report? | 644.04 | 0 | 0 | 0 | 0 | 10/1/2020 | Traffic
| CA-Q-644 | 644E00201 | LANE LINE, 4", AS PER PLAN | 25 | Thermoplastic Application | Were the glass beads applied mechanically to the wet thermoplastic surface so that the beads are embedded and retained and provided uniform retroreflectivity in the surface? | 644.04 | 0 | 0 | 0 | 0 | 10/1/2020 | Traffic
| CA-Q-644 | 644E00201 | LANE LINE, 4", AS PER PLAN | 26 | Thermoplastic Application | Did the Contractor apply beads at the a proper application rate as documented on the DLS Report? | 644.04 | 0 | 0 | 0 | 0 | 10/1/2020 | Traffic
| CA-Q-644 | 644E00204 | LANE LINE, 6" | 1 | General | Did the Contractor obtain the Engineer’s approval for methods and equipment used for pavement preparation, marking, and marking removal? | 641.03 | 0 | 0 | 0 | 0 | 10/1/2020 | Traffic
| CA-Q-644 | 644E00204 | LANE LINE, 6" | 2 | General | Did the Contractor furnish to the Engineer current copies of the manufacturer’s instructions and recommendations for application of any marking material, including primer, activator, catalyst, and adhesive at least 3 days in advance of installation? | 641.03 | 0 | 0 | 0 | 0 | 10/1/2020 | Traffic
| CA-Q-644 | 644E00204 | LANE LINE, 6" | 3 | General | Are the pavement markings free of uneven edges, overspray, or other readily visible defects that detract from the appearance or function of the pavement markings. | 641.03 | 0 | 0 | 0 | 0 | 10/1/2020 | Traffic
| CA-Q-644 | 644E00204 | LANE LINE, 6" | 4 | General | Did the Contractor apply primer according to the manufacturer's recommendation? Primer shall be used except on new asphalt pavement. | 644.04 | 0 | 0 | 0 | 0 | 10/1/2020 | Traffic
| CA-Q-644 | 644E00204 | LANE LINE, 6" | 5 | General | Is the temperature of thermoplastic at the point of application at least 400 °F and not more than 440 °F? Document the temperature. | 644.04 | 0 | 0 | 0 | 0 | 10/1/2020 | Traffic
| CA-Q-644 | 644E00204 | LANE LINE, 6" | 6 | General - Pavement Marking 641 | Are lines sharp, well defined, and uniformly retroreflective? Fuzzy lines, excessive overspray, or non-uniform application are unacceptable. | 641.03 | 0 | 0 | 0 | 0 | 10/1/2020 | Traffic
| CA-Q-644 | 644E00204 | LANE LINE, 6" | 7 | General - Pavement Marking 641 | Is the line width within specified ±1/4 inch? | 641.03 | 0 | 0 | 0 | 0 | 10/1/2020 | Traffic
| CA-Q-644 | 644E00204 | LANE LINE, 6" | 8 | General - Pavement Marking 641 | Are glass beads kept dry during storage and before use? | 641.03 | 0 | 0 | 0 | 0 | 10/1/2020 | Traffic
| CA-Q-644 | 644E00204 | LANE LINE, 6" | 9 | Marking Lines with RPMs | Have pavement marking materials been applied to the reflector of a plowable raised pavement marker? Document the percentage of raised pavement markers that pavement marking has been applied. | 641.03 | 0 | 0 | 0 | 0 | 10/1/2020 | Traffic
| CA-Q-644 | 644E00204 | LANE LINE, 6" | 10 | Marking Lines with RPMs | Has a maximum gap in the marked line of 18 inches been provided at each marker? | 641.03 | 0 | 0 | 0 | 0 | 10/1/2020 | Traffic
| CA-Q-644 | 644E00204 | LANE LINE, 6" | 11 | Lane Line Marking | Are broken lines applied in a 40-foot cycle consisting of a 10-foot dash and a 30-foot gap between broken lines? | 641.03 | 0 | 0 | 0 | 0 | 10/1/2020 | Traffic
| CA-Q-644 | 644E00204 | LANE LINE, 6" | 12 | Lane Line Marking | Are broken lines that have been applied over plainly visible existing broken lines within 6 inches of the beginning of the existing broken line? | 641.03 | 0 | 0 | 0 | 0 | 10/1/2020 | Traffic
| CA-Q-644 | 644E00204 | LANE LINE, 6" | 13 | Dotted Line Marking | Are dotted lines applied in an 8-foot cycle consisting of a 2-foot dot and a 6-foot gap between dots for line extensions? | 641.03 | 0 | 0 | 0 | 0 | 10/1/2020 | Traffic
| CA-Q-644 | 644E00204 | LANE LINE, 6" | 14 | Dotted Line Marking | Are dotted lines applied in a 12-foot cycle consisting of a 3-foot line segment and a 9-foot gap for lane drop/add markings? | 641.03 | 0 | 0 | 0 | 0 | 10/1/2020 | Traffic
| CA-Q-644 | 644E00204 | LANE LINE, 6" | 15 | Pavement Prepration before Pavement Marking | Is the surface to be marked clean of all visible loose or foreign material? | 641.05 | 0 | 0 | 0 | 0 | 10/1/2020 | Traffic
| CA-Q-644 | 644E00204 | LANE LINE, 6" | 16 | Pavement Prepration before Pavement Marking | Has a power-broom been used to clean all surfaces where markings are to be applied? | 641.05 | 0 | 0 | 0 | 0 | 10/1/2020 | Traffic
| CA-Q-644 | 644E00204 | LANE LINE, 6" | 17 | Layout and Premarking | Did the Engineer or the Engineer’s representative approve the layout and premarking lines before marking operations began? | 641.06 | 0 | 0 | 0 | 0 | 10/1/2020 | Traffic
| CA-Q-644 | 644E00204 | LANE LINE, 6" | 18 | Layout and Premarking | Did the Contractor establish “T” marking of no-passing zones according to the plans or a no-passing zone log provided by the Engineer? | 641.06 | 0 | 0 | 0 | 0 | 10/1/2020 | Traffic
| CA-Q-644 | 644E00204 | LANE LINE, 6" | 19 | Line Placement Tolerance | Are the pavement marking lines straight or smoothly curved, true to the alignment of the pavement, and do not deviate laterally from the proper location at a rate of more than 2 inches in 100 feet? | 641.07 | 0 | 0 | 0 | 0 | 10/1/2020 | Traffic
| CA-Q-644 | 644E00204 | LANE LINE, 6" | 20 | Data Logger System (DLS) | Was all striping equipment for center line, lane line and edge line markings equipped with a computerized Data Logging System (DLS) conforming to 641.04? | 644.03 | 0 | 0 | 0 | 0 | 10/1/2020 | Traffic
| CA-Q-644 | 644E00204 | LANE LINE, 6" | 21 | Data Logger System (DLS) | Did the Contractor furnish the Engineer with daily, biweekly and final DLS reports according to 641.04 in a timely manner? | 644.04 | 0 | 0 | 0 | 0 | 10/1/2020 | Traffic
| CA-Q-644 | 644E00204 | LANE LINE, 6" | 22 | Thermoplastic Application | If applying thermoplastic to pavements that are less than six months old, is the pavement surface and the ambient air temperature at the time of application are not less than 50 °F and rising? Document the ambient air temperature. | 644.04 | 0 | 0 | 0 | 0 | 10/1/2020 | Traffic
| CA-Q-644 | 644E00204 | LANE LINE, 6" | 23 | Thermoplastic Application | If applying thermoplastic to pavements that are older than six months, is the pavement surface and the ambient air temperature at the time of application are not less than 70 °F and rising? Document the ambient air temperature. | 644.04 | 0 | 0 | 0 | 0 | 10/1/2020 | Traffic
| CA-Q-644 | 644E00204 | LANE LINE, 6" | 24 | Thermoplastic Application | Was thermoplastic applied at the a proper application rate as documented on the DLS Report? | 644.04 | 0 | 0 | 0 | 0 | 10/1/2020 | Traffic
| CA-Q-644 | 644E00204 | LANE LINE, 6" | 25 | Thermoplastic Application | Were the glass beads applied mechanically to the wet thermoplastic surface so that the beads are embedded and retained and provided uniform retroreflectivity in the surface? | 644.04 | 0 | 0 | 0 | 0 | 10/1/2020 | Traffic
| CA-Q-644 | 644E00204 | LANE LINE, 6" | 26 | Thermoplastic Application | Did the Contractor apply beads at the a proper application rate as documented on the DLS Report? | 644.04 | 0 | 0 | 0 | 0 | 10/1/2020 | Traffic
| CA-Q-644 | 644E00300 | CENTER LINE | 1 | General | Did the Contractor obtain the Engineer’s approval for methods and equipment used for pavement preparation, marking, and marking removal? | 641.03 | 0 | 0 | 0 | 0 | 10/1/2020 | Traffic
| CA-Q-644 | 644E00300 | CENTER LINE | 2 | General | Did the Contractor furnish to the Engineer current copies of the manufacturer’s instructions and recommendations for application of any marking material, including primer, activator, catalyst, and adhesive at least 3 days in advance of installation? | 641.03 | 0 | 0 | 0 | 0 | 10/1/2020 | Traffic
| CA-Q-644 | 644E00300 | CENTER LINE | 3 | General | Are the pavement markings free of uneven edges, overspray, or other readily visible defects that detract from the appearance or function of the pavement markings. | 641.03 | 0 | 0 | 0 | 0 | 10/1/2020 | Traffic
| CA-Q-644 | 644E00300 | CENTER LINE | 4 | General | Did the Contractor apply primer according to the manufacturer's recommendation? Primer shall be used except on new asphalt pavement. | 644.04 | 0 | 0 | 0 | 0 | 10/1/2020 | Traffic
| CA-Q-644 | 644E00300 | CENTER LINE | 5 | General | Is the temperature of thermoplastic at the point of application at least 400 °F and not more than 440 °F? Document the temperature. | 644.04 | 0 | 0 | 0 | 0 | 10/1/2020 | Traffic
| CA-Q-644 | 644E00300 | CENTER LINE | 6 | General - Pavement Marking 641 | Are lines sharp, well defined, and uniformly retroreflective? Fuzzy lines, excessive overspray, or non-uniform application are unacceptable. | 641.03 | 0 | 0 | 0 | 0 | 10/1/2020 | Traffic
| CA-Q-644 | 644E00300 | CENTER LINE | 7 | General - Pavement Marking 641 | Is the line width within specified ±1/4 inch? | 641.03 | 0 | 0 | 0 | 0 | 10/1/2020 | Traffic
| CA-Q-644 | 644E00300 | CENTER LINE | 8 | General - Pavement Marking 641 | Are glass beads kept dry during storage and before use? | 641.03 | 0 | 0 | 0 | 0 | 10/1/2020 | Traffic
| CA-Q-644 | 644E00300 | CENTER LINE | 9 | Marking Lines with RPMs | Have pavement marking materials been applied to the reflector of a plowable raised pavement marker? Document the percentage of raised pavement markers that pavement marking has been applied. | 641.03 | 0 | 0 | 0 | 0 | 10/1/2020 | Traffic
| CA-Q-644 | 644E00300 | CENTER LINE | 10 | Marking Lines with RPMs | Has a maximum gap in the marked line of 18 inches been provided at each marker? | 641.03 | 0 | 0 | 0 | 0 | 10/1/2020 | Traffic
| CA-Q-644 | 644E00300 | CENTER LINE | 11 | Lane Line Marking | Are broken lines applied in a 40-foot cycle consisting of a 10-foot dash and a 30-foot gap between broken lines? | 641.03 | 0 | 0 | 0 | 0 | 10/1/2020 | Traffic
| CA-Q-644 | 644E00300 | CENTER LINE | 12 | Lane Line Marking | Are broken lines that have been applied over plainly visible existing broken lines within 6 inches of the beginning of the existing broken line? | 641.03 | 0 | 0 | 0 | 0 | 10/1/2020 | Traffic
| CA-Q-644 | 644E00300 | CENTER LINE | 13 | Dotted Line Marking | Are dotted lines applied in an 8-foot cycle consisting of a 2-foot dot and a 6-foot gap between dots for line extensions? | 641.03 | 0 | 0 | 0 | 0 | 10/1/2020 | Traffic
| CA-Q-644 | 644E00300 | CENTER LINE | 14 | Dotted Line Marking | Are dotted lines applied in a 12-foot cycle consisting of a 3-foot line segment and a 9-foot gap for lane drop/add markings? | 641.03 | 0 | 0 | 0 | 0 | 10/1/2020 | Traffic
| CA-Q-644 | 644E00300 | CENTER LINE | 15 | Pavement Prepration before Pavement Marking | Is the surface to be marked clean of all visible loose or foreign material? | 641.05 | 0 | 0 | 0 | 0 | 10/1/2020 | Traffic
| CA-Q-644 | 644E00300 | CENTER LINE | 16 | Pavement Prepration before Pavement Marking | Has a power-broom been used to clean all surfaces where markings are to be applied? | 641.05 | 0 | 0 | 0 | 0 | 10/1/2020 | Traffic
| CA-Q-644 | 644E00300 | CENTER LINE | 17 | Layout and Premarking | Did the Engineer or the Engineer’s representative approve the layout and premarking lines before marking operations began? | 641.06 | 0 | 0 | 0 | 0 | 10/1/2020 | Traffic
| CA-Q-644 | 644E00300 | CENTER LINE | 18 | Layout and Premarking | Did the Contractor establish “T” marking of no-passing zones according to the plans or a no-passing zone log provided by the Engineer? | 641.06 | 0 | 0 | 0 | 0 | 10/1/2020 | Traffic
| CA-Q-644 | 644E00300 | CENTER LINE | 19 | Line Placement Tolerance | Are the pavement marking lines straight or smoothly curved, true to the alignment of the pavement, and do not deviate laterally from the proper location at a rate of more than 2 inches in 100 feet? | 641.07 | 0 | 0 | 0 | 0 | 10/1/2020 | Traffic
| CA-Q-644 | 644E00300 | CENTER LINE | 20 | Data Logger System (DLS) | Was all striping equipment for center line, lane line and edge line markings equipped with a computerized Data Logging System (DLS) conforming to 641.04? | 644.03 | 0 | 0 | 0 | 0 | 10/1/2020 | Traffic
| CA-Q-644 | 644E00300 | CENTER LINE | 21 | Data Logger System (DLS) | Did the Contractor furnish the Engineer with daily, biweekly and final DLS reports according to 641.04 in a timely manner? | 644.04 | 0 | 0 | 0 | 0 | 10/1/2020 | Traffic
| CA-Q-644 | 644E00300 | CENTER LINE | 22 | Thermoplastic Application | If applying thermoplastic to pavements that are less than six months old, is the pavement surface and the ambient air temperature at the time of application are not less than 50 °F and rising? Document the ambient air temperature. | 644.04 | 0 | 0 | 0 | 0 | 10/1/2020 | Traffic
| CA-Q-644 | 644E00300 | CENTER LINE | 23 | Thermoplastic Application | If applying thermoplastic to pavements that are older than six months, is the pavement surface and the ambient air temperature at the time of application are not less than 70 °F and rising? Document the ambient air temperature. | 644.04 | 0 | 0 | 0 | 0 | 10/1/2020 | Traffic
| CA-Q-644 | 644E00300 | CENTER LINE | 24 | Thermoplastic Application | Was thermoplastic applied at the a proper application rate as documented on the DLS Report? | 644.04 | 0 | 0 | 0 | 0 | 10/1/2020 | Traffic
| CA-Q-644 | 644E00300 | CENTER LINE | 25 | Thermoplastic Application | Were the glass beads applied mechanically to the wet thermoplastic surface so that the beads are embedded and retained and provided uniform retroreflectivity in the surface? | 644.04 | 0 | 0 | 0 | 0 | 10/1/2020 | Traffic
| CA-Q-644 | 644E00300 | CENTER LINE | 26 | Thermoplastic Application | Did the Contractor apply beads at the a proper application rate as documented on the DLS Report? | 644.04 | 0 | 0 | 0 | 0 | 10/1/2020 | Traffic
| CA-Q-644 | 644E00301 | CENTER LINE, AS PER PLAN | 1 | General | Did the Contractor obtain the Engineer’s approval for methods and equipment used for pavement preparation, marking, and marking removal? | 641.03 | 0 | 0 | 0 | 0 | 10/1/2020 | Traffic
| CA-Q-644 | 644E00301 | CENTER LINE, AS PER PLAN | 2 | General | Did the Contractor furnish to the Engineer current copies of the manufacturer’s instructions and recommendations for application of any marking material, including primer, activator, catalyst, and adhesive at least 3 days in advance of installation? | 641.03 | 0 | 0 | 0 | 0 | 10/1/2020 | Traffic
| CA-Q-644 | 644E00301 | CENTER LINE, AS PER PLAN | 3 | General | Are the pavement markings free of uneven edges, overspray, or other readily visible defects that detract from the appearance or function of the pavement markings. | 641.03 | 0 | 0 | 0 | 0 | 10/1/2020 | Traffic
| CA-Q-644 | 644E00301 | CENTER LINE, AS PER PLAN | 4 | General | Did the Contractor apply primer according to the manufacturer's recommendation? Primer shall be used except on new asphalt pavement. | 644.04 | 0 | 0 | 0 | 0 | 10/1/2020 | Traffic
| CA-Q-644 | 644E00301 | CENTER LINE, AS PER PLAN | 5 | General | Is the temperature of thermoplastic at the point of application at least 400 °F and not more than 440 °F? Document the temperature. | 644.04 | 0 | 0 | 0 | 0 | 10/1/2020 | Traffic
| CA-Q-644 | 644E00301 | CENTER LINE, AS PER PLAN | 6 | General - Pavement Marking 641 | Are lines sharp, well defined, and uniformly retroreflective? Fuzzy lines, excessive overspray, or non-uniform application are unacceptable. | 641.03 | 0 | 0 | 0 | 0 | 10/1/2020 | Traffic
| CA-Q-644 | 644E00301 | CENTER LINE, AS PER PLAN | 7 | General - Pavement Marking 641 | Is the line width within specified ±1/4 inch? | 641.03 | 0 | 0 | 0 | 0 | 10/1/2020 | Traffic
| CA-Q-644 | 644E00301 | CENTER LINE, AS PER PLAN | 8 | General - Pavement Marking 641 | Are glass beads kept dry during storage and before use? | 641.03 | 0 | 0 | 0 | 0 | 10/1/2020 | Traffic
| CA-Q-644 | 644E00301 | CENTER LINE, AS PER PLAN | 9 | Marking Lines with RPMs | Have pavement marking materials been applied to the reflector of a plowable raised pavement marker? Document the percentage of raised pavement markers that pavement marking has been applied. | 641.03 | 0 | 0 | 0 | 0 | 10/1/2020 | Traffic
| CA-Q-644 | 644E00301 | CENTER LINE, AS PER PLAN | 10 | Marking Lines with RPMs | Has a maximum gap in the marked line of 18 inches been provided at each marker? | 641.03 | 0 | 0 | 0 | 0 | 10/1/2020 | Traffic
| CA-Q-644 | 644E00301 | CENTER LINE, AS PER PLAN | 11 | Lane Line Marking | Are broken lines applied in a 40-foot cycle consisting of a 10-foot dash and a 30-foot gap between broken lines? | 641.03 | 0 | 0 | 0 | 0 | 10/1/2020 | Traffic
| CA-Q-644 | 644E00301 | CENTER LINE, AS PER PLAN | 12 | Lane Line Marking | Are broken lines that have been applied over plainly visible existing broken lines within 6 inches of the beginning of the existing broken line? | 641.03 | 0 | 0 | 0 | 0 | 10/1/2020 | Traffic
| CA-Q-644 | 644E00301 | CENTER LINE, AS PER PLAN | 13 | Dotted Line Marking | Are dotted lines applied in an 8-foot cycle consisting of a 2-foot dot and a 6-foot gap between dots for line extensions? | 641.03 | 0 | 0 | 0 | 0 | 10/1/2020 | Traffic
| CA-Q-644 | 644E00301 | CENTER LINE, AS PER PLAN | 14 | Dotted Line Marking | Are dotted lines applied in a 12-foot cycle consisting of a 3-foot line segment and a 9-foot gap for lane drop/add markings? | 641.03 | 0 | 0 | 0 | 0 | 10/1/2020 | Traffic
| CA-Q-644 | 644E00301 | CENTER LINE, AS PER PLAN | 15 | Pavement Prepration before Pavement Marking | Is the surface to be marked clean of all visible loose or foreign material? | 641.05 | 0 | 0 | 0 | 0 | 10/1/2020 | Traffic
| CA-Q-644 | 644E00301 | CENTER LINE, AS PER PLAN | 16 | Pavement Prepration before Pavement Marking | Has a power-broom been used to clean all surfaces where markings are to be applied? | 641.05 | 0 | 0 | 0 | 0 | 10/1/2020 | Traffic
| CA-Q-644 | 644E00301 | CENTER LINE, AS PER PLAN | 17 | Layout and Premarking | Did the Engineer or the Engineer’s representative approve the layout and premarking lines before marking operations began? | 641.06 | 0 | 0 | 0 | 0 | 10/1/2020 | Traffic
| CA-Q-644 | 644E00301 | CENTER LINE, AS PER PLAN | 18 | Layout and Premarking | Did the Contractor establish “T” marking of no-passing zones according to the plans or a no-passing zone log provided by the Engineer? | 641.06 | 0 | 0 | 0 | 0 | 10/1/2020 | Traffic
| CA-Q-644 | 644E00301 | CENTER LINE, AS PER PLAN | 19 | Line Placement Tolerance | Are the pavement marking lines straight or smoothly curved, true to the alignment of the pavement, and do not deviate laterally from the proper location at a rate of more than 2 inches in 100 feet? | 641.07 | 0 | 0 | 0 | 0 | 10/1/2020 | Traffic
| CA-Q-644 | 644E00301 | CENTER LINE, AS PER PLAN | 20 | Data Logger System (DLS) | Was all striping equipment for center line, lane line and edge line markings equipped with a computerized Data Logging System (DLS) conforming to 641.04? | 644.03 | 0 | 0 | 0 | 0 | 10/1/2020 | Traffic
| CA-Q-644 | 644E00301 | CENTER LINE, AS PER PLAN | 21 | Data Logger System (DLS) | Did the Contractor furnish the Engineer with daily, biweekly and final DLS reports according to 641.04 in a timely manner? | 644.04 | 0 | 0 | 0 | 0 | 10/1/2020 | Traffic
| CA-Q-644 | 644E00301 | CENTER LINE, AS PER PLAN | 22 | Thermoplastic Application | If applying thermoplastic to pavements that are less than six months old, is the pavement surface and the ambient air temperature at the time of application are not less than 50 °F and rising? Document the ambient air temperature. | 644.04 | 0 | 0 | 0 | 0 | 10/1/2020 | Traffic
| CA-Q-644 | 644E00301 | CENTER LINE, AS PER PLAN | 23 | Thermoplastic Application | If applying thermoplastic to pavements that are older than six months, is the pavement surface and the ambient air temperature at the time of application are not less than 70 °F and rising? Document the ambient air temperature. | 644.04 | 0 | 0 | 0 | 0 | 10/1/2020 | Traffic
| CA-Q-644 | 644E00301 | CENTER LINE, AS PER PLAN | 24 | Thermoplastic Application | Was thermoplastic applied at the a proper application rate as documented on the DLS Report? | 644.04 | 0 | 0 | 0 | 0 | 10/1/2020 | Traffic
| CA-Q-644 | 644E00301 | CENTER LINE, AS PER PLAN | 25 | Thermoplastic Application | Were the glass beads applied mechanically to the wet thermoplastic surface so that the beads are embedded and retained and provided uniform retroreflectivity in the surface? | 644.04 | 0 | 0 | 0 | 0 | 10/1/2020 | Traffic
| CA-Q-644 | 644E00301 | CENTER LINE, AS PER PLAN | 26 | Thermoplastic Application | Did the Contractor apply beads at the a proper application rate as documented on the DLS Report? | 644.04 | 0 | 0 | 0 | 0 | 10/1/2020 | Traffic
| CA-Q-644 | 644E00400 | CHANNELIZING LINE, 8" | 1 | General | Did the Contractor obtain the Engineer’s approval for methods and equipment used for pavement preparation, marking, and marking removal? | 641.03 | 0 | 0 | 0 | 0 | 10/1/2020 | Traffic
| CA-Q-644 | 644E00400 | CHANNELIZING LINE, 8" | 2 | General | Did the Contractor furnish to the Engineer current copies of the manufacturer’s instructions and recommendations for application of any marking material, including primer, activator, catalyst, and adhesive at least 3 days in advance of installation? | 641.03 | 0 | 0 | 0 | 0 | 10/1/2020 | Traffic
| CA-Q-644 | 644E00400 | CHANNELIZING LINE, 8" | 3 | General | Are the pavement markings free of uneven edges, overspray, or other readily visible defects that detract from the appearance or function of the pavement markings. | 641.03 | 0 | 0 | 0 | 0 | 10/1/2020 | Traffic
| CA-Q-644 | 644E00400 | CHANNELIZING LINE, 8" | 4 | General | Did the Contractor apply primer according to the manufacturer's recommendation? Primer shall be used except on new asphalt pavement. | 644.04 | 0 | 0 | 0 | 0 | 10/1/2020 | Traffic
| CA-Q-644 | 644E00400 | CHANNELIZING LINE, 8" | 5 | General | Is the temperature of thermoplastic at the point of application at least 400 °F and not more than 440 °F? Document the temperature. | 644.04 | 0 | 0 | 0 | 0 | 10/1/2020 | Traffic
| CA-Q-644 | 644E00400 | CHANNELIZING LINE, 8" | 6 | General - Pavement Marking 641 | Are lines sharp, well defined, and uniformly retroreflective? Fuzzy lines, excessive overspray, or non-uniform application are unacceptable. | 641.03 | 0 | 0 | 0 | 0 | 10/1/2020 | Traffic
| CA-Q-644 | 644E00400 | CHANNELIZING LINE, 8" | 7 | General - Pavement Marking 641 | Is the line width within specified ±1/4 inch? | 641.03 | 0 | 0 | 0 | 0 | 10/1/2020 | Traffic
| CA-Q-644 | 644E00400 | CHANNELIZING LINE, 8" | 8 | General - Pavement Marking 641 | Are glass beads kept dry during storage and before use? | 641.03 | 0 | 0 | 0 | 0 | 10/1/2020 | Traffic
| CA-Q-644 | 644E00400 | CHANNELIZING LINE, 8" | 9 | Marking Lines with RPMs | Have pavement marking materials been applied to the reflector of a plowable raised pavement marker? Document the percentage of raised pavement markers that pavement marking has been applied. | 641.03 | 0 | 0 | 0 | 0 | 10/1/2020 | Traffic
| CA-Q-644 | 644E00400 | CHANNELIZING LINE, 8" | 10 | Marking Lines with RPMs | Has a maximum gap in the marked line of 18 inches been provided at each marker? | 641.03 | 0 | 0 | 0 | 0 | 10/1/2020 | Traffic
| CA-Q-644 | 644E00400 | CHANNELIZING LINE, 8" | 11 | Lane Line Marking | Are broken lines applied in a 40-foot cycle consisting of a 10-foot dash and a 30-foot gap between broken lines? | 641.03 | 0 | 0 | 0 | 0 | 10/1/2020 | Traffic
| CA-Q-644 | 644E00400 | CHANNELIZING LINE, 8" | 12 | Lane Line Marking | Are broken lines that have been applied over plainly visible existing broken lines within 6 inches of the beginning of the existing broken line? | 641.03 | 0 | 0 | 0 | 0 | 10/1/2020 | Traffic
| CA-Q-644 | 644E00400 | CHANNELIZING LINE, 8" | 13 | Dotted Line Marking | Are dotted lines applied in an 8-foot cycle consisting of a 2-foot dot and a 6-foot gap between dots for line extensions? | 641.03 | 0 | 0 | 0 | 0 | 10/1/2020 | Traffic
| CA-Q-644 | 644E00400 | CHANNELIZING LINE, 8" | 14 | Dotted Line Marking | Are dotted lines applied in a 12-foot cycle consisting of a 3-foot line segment and a 9-foot gap for lane drop/add markings? | 641.03 | 0 | 0 | 0 | 0 | 10/1/2020 | Traffic
| CA-Q-644 | 644E00400 | CHANNELIZING LINE, 8" | 15 | Pavement Prepration before Pavement Marking | Is the surface to be marked clean of all visible loose or foreign material? | 641.05 | 0 | 0 | 0 | 0 | 10/1/2020 | Traffic
| CA-Q-644 | 644E00400 | CHANNELIZING LINE, 8" | 16 | Pavement Prepration before Pavement Marking | Has a power-broom been used to clean all surfaces where markings are to be applied? | 641.05 | 0 | 0 | 0 | 0 | 10/1/2020 | Traffic
| CA-Q-644 | 644E00400 | CHANNELIZING LINE, 8" | 17 | Layout and Premarking | Did the Engineer or the Engineer’s representative approve the layout and premarking lines before marking operations began? | 641.06 | 0 | 0 | 0 | 0 | 10/1/2020 | Traffic
| CA-Q-644 | 644E00400 | CHANNELIZING LINE, 8" | 18 | Layout and Premarking | Did the Contractor establish “T” marking of no-passing zones according to the plans or a no-passing zone log provided by the Engineer? | 641.06 | 0 | 0 | 0 | 0 | 10/1/2020 | Traffic
| CA-Q-644 | 644E00400 | CHANNELIZING LINE, 8" | 19 | Line Placement Tolerance | Are the pavement marking lines straight or smoothly curved, true to the alignment of the pavement, and do not deviate laterally from the proper location at a rate of more than 2 inches in 100 feet? | 641.07 | 0 | 0 | 0 | 0 | 10/1/2020 | Traffic
| CA-Q-644 | 644E00400 | CHANNELIZING LINE, 8" | 20 | Data Logger System (DLS) | Was all striping equipment for center line, lane line and edge line markings equipped with a computerized Data Logging System (DLS) conforming to 641.04? | 644.03 | 0 | 0 | 0 | 0 | 10/1/2020 | Traffic
| CA-Q-644 | 644E00400 | CHANNELIZING LINE, 8" | 21 | Data Logger System (DLS) | Did the Contractor furnish the Engineer with daily, biweekly and final DLS reports according to 641.04 in a timely manner? | 644.04 | 0 | 0 | 0 | 0 | 10/1/2020 | Traffic
| CA-Q-644 | 644E00400 | CHANNELIZING LINE, 8" | 22 | Thermoplastic Application | If applying thermoplastic to pavements that are less than six months old, is the pavement surface and the ambient air temperature at the time of application are not less than 50 °F and rising? Document the ambient air temperature. | 644.04 | 0 | 0 | 0 | 0 | 10/1/2020 | Traffic
| CA-Q-644 | 644E00400 | CHANNELIZING LINE, 8" | 23 | Thermoplastic Application | If applying thermoplastic to pavements that are older than six months, is the pavement surface and the ambient air temperature at the time of application are not less than 70 °F and rising? Document the ambient air temperature. | 644.04 | 0 | 0 | 0 | 0 | 10/1/2020 | Traffic
| CA-Q-644 | 644E00400 | CHANNELIZING LINE, 8" | 24 | Thermoplastic Application | Was thermoplastic applied at the a proper application rate as documented on the DLS Report? | 644.04 | 0 | 0 | 0 | 0 | 10/1/2020 | Traffic
| CA-Q-644 | 644E00400 | CHANNELIZING LINE, 8" | 25 | Thermoplastic Application | Were the glass beads applied mechanically to the wet thermoplastic surface so that the beads are embedded and retained and provided uniform retroreflectivity in the surface? | 644.04 | 0 | 0 | 0 | 0 | 10/1/2020 | Traffic
| CA-Q-644 | 644E00400 | CHANNELIZING LINE, 8" | 26 | Thermoplastic Application | Did the Contractor apply beads at the a proper application rate as documented on the DLS Report? | 644.04 | 0 | 0 | 0 | 0 | 10/1/2020 | Traffic
| CA-Q-644 | 644E00401 | CHANNELIZING LINE, 8", AS PER PLAN | 1 | General | Did the Contractor obtain the Engineer’s approval for methods and equipment used for pavement preparation, marking, and marking removal? | 641.03 | 0 | 0 | 0 | 0 | 10/1/2020 | Traffic
| CA-Q-644 | 644E00401 | CHANNELIZING LINE, 8", AS PER PLAN | 2 | General | Did the Contractor furnish to the Engineer current copies of the manufacturer’s instructions and recommendations for application of any marking material, including primer, activator, catalyst, and adhesive at least 3 days in advance of installation? | 641.03 | 0 | 0 | 0 | 0 | 10/1/2020 | Traffic
| CA-Q-644 | 644E00401 | CHANNELIZING LINE, 8", AS PER PLAN | 3 | General | Are the pavement markings free of uneven edges, overspray, or other readily visible defects that detract from the appearance or function of the pavement markings. | 641.03 | 0 | 0 | 0 | 0 | 10/1/2020 | Traffic
| CA-Q-644 | 644E00401 | CHANNELIZING LINE, 8", AS PER PLAN | 4 | General | Did the Contractor apply primer according to the manufacturer's recommendation? Primer shall be used except on new asphalt pavement. | 644.04 | 0 | 0 | 0 | 0 | 10/1/2020 | Traffic
| CA-Q-644 | 644E00401 | CHANNELIZING LINE, 8", AS PER PLAN | 5 | General | Is the temperature of thermoplastic at the point of application at least 400 °F and not more than 440 °F? Document the temperature. | 644.04 | 0 | 0 | 0 | 0 | 10/1/2020 | Traffic
| CA-Q-644 | 644E00401 | CHANNELIZING LINE, 8", AS PER PLAN | 6 | General - Pavement Marking 641 | Are lines sharp, well defined, and uniformly retroreflective? Fuzzy lines, excessive overspray, or non-uniform application are unacceptable. | 641.03 | 0 | 0 | 0 | 0 | 10/1/2020 | Traffic
| CA-Q-644 | 644E00401 | CHANNELIZING LINE, 8", AS PER PLAN | 7 | General - Pavement Marking 641 | Is the line width within specified ±1/4 inch? | 641.03 | 0 | 0 | 0 | 0 | 10/1/2020 | Traffic
| CA-Q-644 | 644E00401 | CHANNELIZING LINE, 8", AS PER PLAN | 8 | General - Pavement Marking 641 | Are glass beads kept dry during storage and before use? | 641.03 | 0 | 0 | 0 | 0 | 10/1/2020 | Traffic
| CA-Q-644 | 644E00401 | CHANNELIZING LINE, 8", AS PER PLAN | 9 | Marking Lines with RPMs | Have pavement marking materials been applied to the reflector of a plowable raised pavement marker? Document the percentage of raised pavement markers that pavement marking has been applied. | 641.03 | 0 | 0 | 0 | 0 | 10/1/2020 | Traffic
| CA-Q-644 | 644E00401 | CHANNELIZING LINE, 8", AS PER PLAN | 10 | Marking Lines with RPMs | Has a maximum gap in the marked line of 18 inches been provided at each marker? | 641.03 | 0 | 0 | 0 | 0 | 10/1/2020 | Traffic
| CA-Q-644 | 644E00401 | CHANNELIZING LINE, 8", AS PER PLAN | 11 | Lane Line Marking | Are broken lines applied in a 40-foot cycle consisting of a 10-foot dash and a 30-foot gap between broken lines? | 641.03 | 0 | 0 | 0 | 0 | 10/1/2020 | Traffic
| CA-Q-644 | 644E00401 | CHANNELIZING LINE, 8", AS PER PLAN | 12 | Lane Line Marking | Are broken lines that have been applied over plainly visible existing broken lines within 6 inches of the beginning of the existing broken line? | 641.03 | 0 | 0 | 0 | 0 | 10/1/2020 | Traffic
| CA-Q-644 | 644E00401 | CHANNELIZING LINE, 8", AS PER PLAN | 13 | Dotted Line Marking | Are dotted lines applied in an 8-foot cycle consisting of a 2-foot dot and a 6-foot gap between dots for line extensions? | 641.03 | 0 | 0 | 0 | 0 | 10/1/2020 | Traffic
| CA-Q-644 | 644E00401 | CHANNELIZING LINE, 8", AS PER PLAN | 14 | Dotted Line Marking | Are dotted lines applied in a 12-foot cycle consisting of a 3-foot line segment and a 9-foot gap for lane drop/add markings? | 641.03 | 0 | 0 | 0 | 0 | 10/1/2020 | Traffic
| CA-Q-644 | 644E00401 | CHANNELIZING LINE, 8", AS PER PLAN | 15 | Pavement Prepration before Pavement Marking | Is the surface to be marked clean of all visible loose or foreign material? | 641.05 | 0 | 0 | 0 | 0 | 10/1/2020 | Traffic
| CA-Q-644 | 644E00401 | CHANNELIZING LINE, 8", AS PER PLAN | 16 | Pavement Prepration before Pavement Marking | Has a power-broom been used to clean all surfaces where markings are to be applied? | 641.05 | 0 | 0 | 0 | 0 | 10/1/2020 | Traffic
| CA-Q-644 | 644E00401 | CHANNELIZING LINE, 8", AS PER PLAN | 17 | Layout and Premarking | Did the Engineer or the Engineer’s representative approve the layout and premarking lines before marking operations began? | 641.06 | 0 | 0 | 0 | 0 | 10/1/2020 | Traffic
| CA-Q-644 | 644E00401 | CHANNELIZING LINE, 8", AS PER PLAN | 18 | Layout and Premarking | Did the Contractor establish “T” marking of no-passing zones according to the plans or a no-passing zone log provided by the Engineer? | 641.06 | 0 | 0 | 0 | 0 | 10/1/2020 | Traffic
| CA-Q-644 | 644E00401 | CHANNELIZING LINE, 8", AS PER PLAN | 19 | Line Placement Tolerance | Are the pavement marking lines straight or smoothly curved, true to the alignment of the pavement, and do not deviate laterally from the proper location at a rate of more than 2 inches in 100 feet? | 641.07 | 0 | 0 | 0 | 0 | 10/1/2020 | Traffic
| CA-Q-644 | 644E00401 | CHANNELIZING LINE, 8", AS PER PLAN | 20 | Data Logger System (DLS) | Was all striping equipment for center line, lane line and edge line markings equipped with a computerized Data Logging System (DLS) conforming to 641.04? | 644.03 | 0 | 0 | 0 | 0 | 10/1/2020 | Traffic
| CA-Q-644 | 644E00401 | CHANNELIZING LINE, 8", AS PER PLAN | 21 | Data Logger System (DLS) | Did the Contractor furnish the Engineer with daily, biweekly and final DLS reports according to 641.04 in a timely manner? | 644.04 | 0 | 0 | 0 | 0 | 10/1/2020 | Traffic
| CA-Q-644 | 644E00401 | CHANNELIZING LINE, 8", AS PER PLAN | 22 | Thermoplastic Application | If applying thermoplastic to pavements that are less than six months old, is the pavement surface and the ambient air temperature at the time of application are not less than 50 °F and rising? Document the ambient air temperature. | 644.04 | 0 | 0 | 0 | 0 | 10/1/2020 | Traffic
| CA-Q-644 | 644E00401 | CHANNELIZING LINE, 8", AS PER PLAN | 23 | Thermoplastic Application | If applying thermoplastic to pavements that are older than six months, is the pavement surface and the ambient air temperature at the time of application are not less than 70 °F and rising? Document the ambient air temperature. | 644.04 | 0 | 0 | 0 | 0 | 10/1/2020 | Traffic
| CA-Q-644 | 644E00401 | CHANNELIZING LINE, 8", AS PER PLAN | 24 | Thermoplastic Application | Was thermoplastic applied at the a proper application rate as documented on the DLS Report? | 644.04 | 0 | 0 | 0 | 0 | 10/1/2020 | Traffic
| CA-Q-644 | 644E00401 | CHANNELIZING LINE, 8", AS PER PLAN | 25 | Thermoplastic Application | Were the glass beads applied mechanically to the wet thermoplastic surface so that the beads are embedded and retained and provided uniform retroreflectivity in the surface? | 644.04 | 0 | 0 | 0 | 0 | 10/1/2020 | Traffic
| CA-Q-644 | 644E00401 | CHANNELIZING LINE, 8", AS PER PLAN | 26 | Thermoplastic Application | Did the Contractor apply beads at the a proper application rate as documented on the DLS Report? | 644.04 | 0 | 0 | 0 | 0 | 10/1/2020 | Traffic
| CA-Q-644 | 644E00404 | CHANNELIZING LINE, 12" | 1 | General | Did the Contractor obtain the Engineer’s approval for methods and equipment used for pavement preparation, marking, and marking removal? | 641.03 | 0 | 0 | 0 | 0 | 10/1/2020 | Traffic
| CA-Q-644 | 644E00404 | CHANNELIZING LINE, 12" | 2 | General | Did the Contractor furnish to the Engineer current copies of the manufacturer’s instructions and recommendations for application of any marking material, including primer, activator, catalyst, and adhesive at least 3 days in advance of installation? | 641.03 | 0 | 0 | 0 | 0 | 10/1/2020 | Traffic
| CA-Q-644 | 644E00404 | CHANNELIZING LINE, 12" | 3 | General | Are the pavement markings free of uneven edges, overspray, or other readily visible defects that detract from the appearance or function of the pavement markings. | 641.03 | 0 | 0 | 0 | 0 | 10/1/2020 | Traffic
| CA-Q-644 | 644E00404 | CHANNELIZING LINE, 12" | 4 | General | Did the Contractor apply primer according to the manufacturer's recommendation? Primer shall be used except on new asphalt pavement. | 644.04 | 0 | 0 | 0 | 0 | 10/1/2020 | Traffic
| CA-Q-644 | 644E00404 | CHANNELIZING LINE, 12" | 5 | General | Is the temperature of thermoplastic at the point of application at least 400 °F and not more than 440 °F? Document the temperature. | 644.04 | 0 | 0 | 0 | 0 | 10/1/2020 | Traffic
| CA-Q-644 | 644E00404 | CHANNELIZING LINE, 12" | 6 | General - Pavement Marking 641 | Are lines sharp, well defined, and uniformly retroreflective? Fuzzy lines, excessive overspray, or non-uniform application are unacceptable. | 641.03 | 0 | 0 | 0 | 0 | 10/1/2020 | Traffic
| CA-Q-644 | 644E00404 | CHANNELIZING LINE, 12" | 7 | General - Pavement Marking 641 | Is the line width within specified ±1/4 inch? | 641.03 | 0 | 0 | 0 | 0 | 10/1/2020 | Traffic
| CA-Q-644 | 644E00404 | CHANNELIZING LINE, 12" | 8 | General - Pavement Marking 641 | Are glass beads kept dry during storage and before use? | 641.03 | 0 | 0 | 0 | 0 | 10/1/2020 | Traffic
| CA-Q-644 | 644E00404 | CHANNELIZING LINE, 12" | 9 | Marking Lines with RPMs | Have pavement marking materials been applied to the reflector of a plowable raised pavement marker? Document the percentage of raised pavement markers that pavement marking has been applied. | 641.03 | 0 | 0 | 0 | 0 | 10/1/2020 | Traffic
| CA-Q-644 | 644E00404 | CHANNELIZING LINE, 12" | 10 | Marking Lines with RPMs | Has a maximum gap in the marked line of 18 inches been provided at each marker? | 641.03 | 0 | 0 | 0 | 0 | 10/1/2020 | Traffic
| CA-Q-644 | 644E00404 | CHANNELIZING LINE, 12" | 11 | Lane Line Marking | Are broken lines applied in a 40-foot cycle consisting of a 10-foot dash and a 30-foot gap between broken lines? | 641.03 | 0 | 0 | 0 | 0 | 10/1/2020 | Traffic
| CA-Q-644 | 644E00404 | CHANNELIZING LINE, 12" | 12 | Lane Line Marking | Are broken lines that have been applied over plainly visible existing broken lines within 6 inches of the beginning of the existing broken line? | 641.03 | 0 | 0 | 0 | 0 | 10/1/2020 | Traffic
| CA-Q-644 | 644E00404 | CHANNELIZING LINE, 12" | 13 | Dotted Line Marking | Are dotted lines applied in an 8-foot cycle consisting of a 2-foot dot and a 6-foot gap between dots for line extensions? | 641.03 | 0 | 0 | 0 | 0 | 10/1/2020 | Traffic
| CA-Q-644 | 644E00404 | CHANNELIZING LINE, 12" | 14 | Dotted Line Marking | Are dotted lines applied in a 12-foot cycle consisting of a 3-foot line segment and a 9-foot gap for lane drop/add markings? | 641.03 | 0 | 0 | 0 | 0 | 10/1/2020 | Traffic
| CA-Q-644 | 644E00404 | CHANNELIZING LINE, 12" | 15 | Pavement Prepration before Pavement Marking | Is the surface to be marked clean of all visible loose or foreign material? | 641.05 | 0 | 0 | 0 | 0 | 10/1/2020 | Traffic
| CA-Q-644 | 644E00404 | CHANNELIZING LINE, 12" | 16 | Pavement Prepration before Pavement Marking | Has a power-broom been used to clean all surfaces where markings are to be applied? | 641.05 | 0 | 0 | 0 | 0 | 10/1/2020 | Traffic
| CA-Q-644 | 644E00404 | CHANNELIZING LINE, 12" | 17 | Layout and Premarking | Did the Engineer or the Engineer’s representative approve the layout and premarking lines before marking operations began? | 641.06 | 0 | 0 | 0 | 0 | 10/1/2020 | Traffic
| CA-Q-644 | 644E00404 | CHANNELIZING LINE, 12" | 18 | Layout and Premarking | Did the Contractor establish “T” marking of no-passing zones according to the plans or a no-passing zone log provided by the Engineer? | 641.06 | 0 | 0 | 0 | 0 | 10/1/2020 | Traffic
| CA-Q-644 | 644E00404 | CHANNELIZING LINE, 12" | 19 | Line Placement Tolerance | Are the pavement marking lines straight or smoothly curved, true to the alignment of the pavement, and do not deviate laterally from the proper location at a rate of more than 2 inches in 100 feet? | 641.07 | 0 | 0 | 0 | 0 | 10/1/2020 | Traffic
| CA-Q-644 | 644E00404 | CHANNELIZING LINE, 12" | 20 | Data Logger System (DLS) | Was all striping equipment for center line, lane line and edge line markings equipped with a computerized Data Logging System (DLS) conforming to 641.04? | 644.03 | 0 | 0 | 0 | 0 | 10/1/2020 | Traffic
| CA-Q-644 | 644E00404 | CHANNELIZING LINE, 12" | 21 | Data Logger System (DLS) | Did the Contractor furnish the Engineer with daily, biweekly and final DLS reports according to 641.04 in a timely manner? | 644.04 | 0 | 0 | 0 | 0 | 10/1/2020 | Traffic
| CA-Q-644 | 644E00404 | CHANNELIZING LINE, 12" | 22 | Thermoplastic Application | If applying thermoplastic to pavements that are less than six months old, is the pavement surface and the ambient air temperature at the time of application are not less than 50 °F and rising? Document the ambient air temperature. | 644.04 | 0 | 0 | 0 | 0 | 10/1/2020 | Traffic
| CA-Q-644 | 644E00404 | CHANNELIZING LINE, 12" | 23 | Thermoplastic Application | If applying thermoplastic to pavements that are older than six months, is the pavement surface and the ambient air temperature at the time of application are not less than 70 °F and rising? Document the ambient air temperature. | 644.04 | 0 | 0 | 0 | 0 | 10/1/2020 | Traffic
| CA-Q-644 | 644E00404 | CHANNELIZING LINE, 12" | 24 | Thermoplastic Application | Was thermoplastic applied at the a proper application rate as documented on the DLS Report? | 644.04 | 0 | 0 | 0 | 0 | 10/1/2020 | Traffic
| CA-Q-644 | 644E00404 | CHANNELIZING LINE, 12" | 25 | Thermoplastic Application | Were the glass beads applied mechanically to the wet thermoplastic surface so that the beads are embedded and retained and provided uniform retroreflectivity in the surface? | 644.04 | 0 | 0 | 0 | 0 | 10/1/2020 | Traffic
| CA-Q-644 | 644E00404 | CHANNELIZING LINE, 12" | 26 | Thermoplastic Application | Did the Contractor apply beads at the a proper application rate as documented on the DLS Report? | 644.04 | 0 | 0 | 0 | 0 | 10/1/2020 | Traffic
| CA-Q-644 | 644E00405 | CHANNELIZING LINE, 12", AS PER PLAN | 1 | General | Did the Contractor obtain the Engineer’s approval for methods and equipment used for pavement preparation, marking, and marking removal? | 641.03 | 0 | 0 | 0 | 0 | 10/1/2020 | Traffic
| CA-Q-644 | 644E00405 | CHANNELIZING LINE, 12", AS PER PLAN | 2 | General | Did the Contractor furnish to the Engineer current copies of the manufacturer’s instructions and recommendations for application of any marking material, including primer, activator, catalyst, and adhesive at least 3 days in advance of installation? | 641.03 | 0 | 0 | 0 | 0 | 10/1/2020 | Traffic
| CA-Q-644 | 644E00405 | CHANNELIZING LINE, 12", AS PER PLAN | 3 | General | Are the pavement markings free of uneven edges, overspray, or other readily visible defects that detract from the appearance or function of the pavement markings. | 641.03 | 0 | 0 | 0 | 0 | 10/1/2020 | Traffic
| CA-Q-644 | 644E00405 | CHANNELIZING LINE, 12", AS PER PLAN | 4 | General | Did the Contractor apply primer according to the manufacturer's recommendation? Primer shall be used except on new asphalt pavement. | 644.04 | 0 | 0 | 0 | 0 | 10/1/2020 | Traffic
| CA-Q-644 | 644E00405 | CHANNELIZING LINE, 12", AS PER PLAN | 5 | General | Is the temperature of thermoplastic at the point of application at least 400 °F and not more than 440 °F? Document the temperature. | 644.04 | 0 | 0 | 0 | 0 | 10/1/2020 | Traffic
| CA-Q-644 | 644E00405 | CHANNELIZING LINE, 12", AS PER PLAN | 6 | General - Pavement Marking 641 | Are lines sharp, well defined, and uniformly retroreflective? Fuzzy lines, excessive overspray, or non-uniform application are unacceptable. | 641.03 | 0 | 0 | 0 | 0 | 10/1/2020 | Traffic
| CA-Q-644 | 644E00405 | CHANNELIZING LINE, 12", AS PER PLAN | 7 | General - Pavement Marking 641 | Is the line width within specified ±1/4 inch? | 641.03 | 0 | 0 | 0 | 0 | 10/1/2020 | Traffic
| CA-Q-644 | 644E00405 | CHANNELIZING LINE, 12", AS PER PLAN | 8 | General - Pavement Marking 641 | Are glass beads kept dry during storage and before use? | 641.03 | 0 | 0 | 0 | 0 | 10/1/2020 | Traffic
| CA-Q-644 | 644E00405 | CHANNELIZING LINE, 12", AS PER PLAN | 9 | Marking Lines with RPMs | Have pavement marking materials been applied to the reflector of a plowable raised pavement marker? Document the percentage of raised pavement markers that pavement marking has been applied. | 641.03 | 0 | 0 | 0 | 0 | 10/1/2020 | Traffic
| CA-Q-644 | 644E00405 | CHANNELIZING LINE, 12", AS PER PLAN | 10 | Marking Lines with RPMs | Has a maximum gap in the marked line of 18 inches been provided at each marker? | 641.03 | 0 | 0 | 0 | 0 | 10/1/2020 | Traffic
| CA-Q-644 | 644E00405 | CHANNELIZING LINE, 12", AS PER PLAN | 11 | Lane Line Marking | Are broken lines applied in a 40-foot cycle consisting of a 10-foot dash and a 30-foot gap between broken lines? | 641.03 | 0 | 0 | 0 | 0 | 10/1/2020 | Traffic
| CA-Q-644 | 644E00405 | CHANNELIZING LINE, 12", AS PER PLAN | 12 | Lane Line Marking | Are broken lines that have been applied over plainly visible existing broken lines within 6 inches of the beginning of the existing broken line? | 641.03 | 0 | 0 | 0 | 0 | 10/1/2020 | Traffic
| CA-Q-644 | 644E00405 | CHANNELIZING LINE, 12", AS PER PLAN | 13 | Dotted Line Marking | Are dotted lines applied in an 8-foot cycle consisting of a 2-foot dot and a 6-foot gap between dots for line extensions? | 641.03 | 0 | 0 | 0 | 0 | 10/1/2020 | Traffic
| CA-Q-644 | 644E00405 | CHANNELIZING LINE, 12", AS PER PLAN | 14 | Dotted Line Marking | Are dotted lines applied in a 12-foot cycle consisting of a 3-foot line segment and a 9-foot gap for lane drop/add markings? | 641.03 | 0 | 0 | 0 | 0 | 10/1/2020 | Traffic
| CA-Q-644 | 644E00405 | CHANNELIZING LINE, 12", AS PER PLAN | 15 | Pavement Prepration before Pavement Marking | Is the surface to be marked clean of all visible loose or foreign material? | 641.05 | 0 | 0 | 0 | 0 | 10/1/2020 | Traffic
| CA-Q-644 | 644E00405 | CHANNELIZING LINE, 12", AS PER PLAN | 16 | Pavement Prepration before Pavement Marking | Has a power-broom been used to clean all surfaces where markings are to be applied? | 641.05 | 0 | 0 | 0 | 0 | 10/1/2020 | Traffic
| CA-Q-644 | 644E00405 | CHANNELIZING LINE, 12", AS PER PLAN | 17 | Layout and Premarking | Did the Engineer or the Engineer’s representative approve the layout and premarking lines before marking operations began? | 641.06 | 0 | 0 | 0 | 0 | 10/1/2020 | Traffic
| CA-Q-644 | 644E00405 | CHANNELIZING LINE, 12", AS PER PLAN | 18 | Layout and Premarking | Did the Contractor establish “T” marking of no-passing zones according to the plans or a no-passing zone log provided by the Engineer? | 641.06 | 0 | 0 | 0 | 0 | 10/1/2020 | Traffic
| CA-Q-644 | 644E00405 | CHANNELIZING LINE, 12", AS PER PLAN | 19 | Line Placement Tolerance | Are the pavement marking lines straight or smoothly curved, true to the alignment of the pavement, and do not deviate laterally from the proper location at a rate of more than 2 inches in 100 feet? | 641.07 | 0 | 0 | 0 | 0 | 10/1/2020 | Traffic
| CA-Q-644 | 644E00405 | CHANNELIZING LINE, 12", AS PER PLAN | 20 | Data Logger System (DLS) | Was all striping equipment for center line, lane line and edge line markings equipped with a computerized Data Logging System (DLS) conforming to 641.04? | 644.03 | 0 | 0 | 0 | 0 | 10/1/2020 | Traffic
| CA-Q-644 | 644E00405 | CHANNELIZING LINE, 12", AS PER PLAN | 21 | Data Logger System (DLS) | Did the Contractor furnish the Engineer with daily, biweekly and final DLS reports according to 641.04 in a timely manner? | 644.04 | 0 | 0 | 0 | 0 | 10/1/2020 | Traffic
| CA-Q-644 | 644E00405 | CHANNELIZING LINE, 12", AS PER PLAN | 22 | Thermoplastic Application | If applying thermoplastic to pavements that are less than six months old, is the pavement surface and the ambient air temperature at the time of application are not less than 50 °F and rising? Document the ambient air temperature. | 644.04 | 0 | 0 | 0 | 0 | 10/1/2020 | Traffic
| CA-Q-644 | 644E00405 | CHANNELIZING LINE, 12", AS PER PLAN | 23 | Thermoplastic Application | If applying thermoplastic to pavements that are older than six months, is the pavement surface and the ambient air temperature at the time of application are not less than 70 °F and rising? Document the ambient air temperature. | 644.04 | 0 | 0 | 0 | 0 | 10/1/2020 | Traffic
| CA-Q-644 | 644E00405 | CHANNELIZING LINE, 12", AS PER PLAN | 24 | Thermoplastic Application | Was thermoplastic applied at the a proper application rate as documented on the DLS Report? | 644.04 | 0 | 0 | 0 | 0 | 10/1/2020 | Traffic
| CA-Q-644 | 644E00405 | CHANNELIZING LINE, 12", AS PER PLAN | 25 | Thermoplastic Application | Were the glass beads applied mechanically to the wet thermoplastic surface so that the beads are embedded and retained and provided uniform retroreflectivity in the surface? | 644.04 | 0 | 0 | 0 | 0 | 10/1/2020 | Traffic
| CA-Q-644 | 644E00405 | CHANNELIZING LINE, 12", AS PER PLAN | 26 | Thermoplastic Application | Did the Contractor apply beads at the a proper application rate as documented on the DLS Report? | 644.04 | 0 | 0 | 0 | 0 | 10/1/2020 | Traffic
| CA-Q-644 | 644E00500 | STOP LINE | 1 | General | Did the Contractor obtain the Engineer’s approval for methods and equipment used for pavement preparation, marking, and marking removal? | 641.03 | 0 | 0 | 0 | 0 | 10/1/2020 | Traffic
| CA-Q-644 | 644E00500 | STOP LINE | 2 | General | Did the Contractor furnish to the Engineer current copies of the manufacturer’s instructions and recommendations for application of any marking material, including primer, activator, catalyst, and adhesive at least 3 days in advance of installation? | 641.03 | 0 | 0 | 0 | 0 | 10/1/2020 | Traffic
| CA-Q-644 | 644E00500 | STOP LINE | 3 | General | Are the pavement markings free of uneven edges, overspray, or other readily visible defects that detract from the appearance or function of the pavement markings. | 641.03 | 0 | 0 | 0 | 0 | 10/1/2020 | Traffic
| CA-Q-644 | 644E00500 | STOP LINE | 4 | General | Did the Contractor apply primer according to the manufacturer's recommendation? Primer shall be used except on new asphalt pavement. | 644.04 | 0 | 0 | 0 | 0 | 10/1/2020 | Traffic
| CA-Q-644 | 644E00500 | STOP LINE | 5 | General | Is the temperature of thermoplastic at the point of application at least 400 °F and not more than 440 °F? Document the temperature. | 644.04 | 0 | 0 | 0 | 0 | 10/1/2020 | Traffic
| CA-Q-644 | 644E00500 | STOP LINE | 6 | General - Pavement Marking 641 | Are lines sharp, well defined, and uniformly retroreflective? Fuzzy lines, excessive overspray, or non-uniform application are unacceptable. | 641.03 | 0 | 0 | 0 | 0 | 10/1/2020 | Traffic
| CA-Q-644 | 644E00500 | STOP LINE | 7 | General - Pavement Marking 641 | Is the line width within specified ±1/4 inch? | 641.03 | 0 | 0 | 0 | 0 | 10/1/2020 | Traffic
| CA-Q-644 | 644E00500 | STOP LINE | 8 | General - Pavement Marking 641 | Are glass beads kept dry during storage and before use? | 641.03 | 0 | 0 | 0 | 0 | 10/1/2020 | Traffic
| CA-Q-644 | 644E00500 | STOP LINE | 9 | Marking Lines with RPMs | Have pavement marking materials been applied to the reflector of a plowable raised pavement marker? Document the percentage of raised pavement markers that pavement marking has been applied. | 641.03 | 0 | 0 | 0 | 0 | 10/1/2020 | Traffic
| CA-Q-644 | 644E00500 | STOP LINE | 10 | Marking Lines with RPMs | Has a maximum gap in the marked line of 18 inches been provided at each marker? | 641.03 | 0 | 0 | 0 | 0 | 10/1/2020 | Traffic
| CA-Q-644 | 644E00500 | STOP LINE | 11 | Lane Line Marking | Are broken lines applied in a 40-foot cycle consisting of a 10-foot dash and a 30-foot gap between broken lines? | 641.03 | 0 | 0 | 0 | 0 | 10/1/2020 | Traffic
| CA-Q-644 | 644E00500 | STOP LINE | 12 | Lane Line Marking | Are broken lines that have been applied over plainly visible existing broken lines within 6 inches of the beginning of the existing broken line? | 641.03 | 0 | 0 | 0 | 0 | 10/1/2020 | Traffic
| CA-Q-644 | 644E00500 | STOP LINE | 13 | Dotted Line Marking | Are dotted lines applied in an 8-foot cycle consisting of a 2-foot dot and a 6-foot gap between dots for line extensions? | 641.03 | 0 | 0 | 0 | 0 | 10/1/2020 | Traffic
| CA-Q-644 | 644E00500 | STOP LINE | 14 | Dotted Line Marking | Are dotted lines applied in a 12-foot cycle consisting of a 3-foot line segment and a 9-foot gap for lane drop/add markings? | 641.03 | 0 | 0 | 0 | 0 | 10/1/2020 | Traffic
| CA-Q-644 | 644E00500 | STOP LINE | 15 | Pavement Prepration before Pavement Marking | Is the surface to be marked clean of all visible loose or foreign material? | 641.05 | 0 | 0 | 0 | 0 | 10/1/2020 | Traffic
| CA-Q-644 | 644E00500 | STOP LINE | 16 | Pavement Prepration before Pavement Marking | Has a power-broom been used to clean all surfaces where markings are to be applied? | 641.05 | 0 | 0 | 0 | 0 | 10/1/2020 | Traffic
| CA-Q-644 | 644E00500 | STOP LINE | 17 | Layout and Premarking | Did the Engineer or the Engineer’s representative approve the layout and premarking lines before marking operations began? | 641.06 | 0 | 0 | 0 | 0 | 10/1/2020 | Traffic
| CA-Q-644 | 644E00500 | STOP LINE | 18 | Layout and Premarking | Did the Contractor establish “T” marking of no-passing zones according to the plans or a no-passing zone log provided by the Engineer? | 641.06 | 0 | 0 | 0 | 0 | 10/1/2020 | Traffic
| CA-Q-644 | 644E00500 | STOP LINE | 19 | Line Placement Tolerance | Are the pavement marking lines straight or smoothly curved, true to the alignment of the pavement, and do not deviate laterally from the proper location at a rate of more than 2 inches in 100 feet? | 641.07 | 0 | 0 | 0 | 0 | 10/1/2020 | Traffic
| CA-Q-644 | 644E00500 | STOP LINE | 20 | Data Logger System (DLS) | Was all striping equipment for center line, lane line and edge line markings equipped with a computerized Data Logging System (DLS) conforming to 641.04? | 644.03 | 0 | 0 | 0 | 0 | 10/1/2020 | Traffic
| CA-Q-644 | 644E00500 | STOP LINE | 21 | Data Logger System (DLS) | Did the Contractor furnish the Engineer with daily, biweekly and final DLS reports according to 641.04 in a timely manner? | 644.04 | 0 | 0 | 0 | 0 | 10/1/2020 | Traffic
| CA-Q-644 | 644E00500 | STOP LINE | 22 | Thermoplastic Application | If applying thermoplastic to pavements that are less than six months old, is the pavement surface and the ambient air temperature at the time of application are not less than 50 °F and rising? Document the ambient air temperature. | 644.04 | 0 | 0 | 0 | 0 | 10/1/2020 | Traffic
| CA-Q-644 | 644E00500 | STOP LINE | 23 | Thermoplastic Application | If applying thermoplastic to pavements that are older than six months, is the pavement surface and the ambient air temperature at the time of application are not less than 70 °F and rising? Document the ambient air temperature. | 644.04 | 0 | 0 | 0 | 0 | 10/1/2020 | Traffic
| CA-Q-644 | 644E00500 | STOP LINE | 24 | Thermoplastic Application | Was thermoplastic applied at the a proper application rate as documented on the DLS Report? | 644.04 | 0 | 0 | 0 | 0 | 10/1/2020 | Traffic
| CA-Q-644 | 644E00500 | STOP LINE | 25 | Thermoplastic Application | Were the glass beads applied mechanically to the wet thermoplastic surface so that the beads are embedded and retained and provided uniform retroreflectivity in the surface? | 644.04 | 0 | 0 | 0 | 0 | 10/1/2020 | Traffic
| CA-Q-644 | 644E00500 | STOP LINE | 26 | Thermoplastic Application | Did the Contractor apply beads at the a proper application rate as documented on the DLS Report? | 644.04 | 0 | 0 | 0 | 0 | 10/1/2020 | Traffic
| CA-Q-644 | 644E00501 | STOP LINE, AS PER PLAN | 1 | General | Did the Contractor obtain the Engineer’s approval for methods and equipment used for pavement preparation, marking, and marking removal? | 641.03 | 0 | 0 | 0 | 0 | 10/1/2020 | Traffic
| CA-Q-644 | 644E00501 | STOP LINE, AS PER PLAN | 2 | General | Did the Contractor furnish to the Engineer current copies of the manufacturer’s instructions and recommendations for application of any marking material, including primer, activator, catalyst, and adhesive at least 3 days in advance of installation? | 641.03 | 0 | 0 | 0 | 0 | 10/1/2020 | Traffic
| CA-Q-644 | 644E00501 | STOP LINE, AS PER PLAN | 3 | General | Are the pavement markings free of uneven edges, overspray, or other readily visible defects that detract from the appearance or function of the pavement markings. | 641.03 | 0 | 0 | 0 | 0 | 10/1/2020 | Traffic
| CA-Q-644 | 644E00501 | STOP LINE, AS PER PLAN | 4 | General | Did the Contractor apply primer according to the manufacturer's recommendation? Primer shall be used except on new asphalt pavement. | 644.04 | 0 | 0 | 0 | 0 | 10/1/2020 | Traffic
| CA-Q-644 | 644E00501 | STOP LINE, AS PER PLAN | 5 | General | Is the temperature of thermoplastic at the point of application at least 400 °F and not more than 440 °F? Document the temperature. | 644.04 | 0 | 0 | 0 | 0 | 10/1/2020 | Traffic
| CA-Q-644 | 644E00501 | STOP LINE, AS PER PLAN | 6 | General - Pavement Marking 641 | Are lines sharp, well defined, and uniformly retroreflective? Fuzzy lines, excessive overspray, or non-uniform application are unacceptable. | 641.03 | 0 | 0 | 0 | 0 | 10/1/2020 | Traffic
| CA-Q-644 | 644E00501 | STOP LINE, AS PER PLAN | 7 | General - Pavement Marking 641 | Is the line width within specified ±1/4 inch? | 641.03 | 0 | 0 | 0 | 0 | 10/1/2020 | Traffic
| CA-Q-644 | 644E00501 | STOP LINE, AS PER PLAN | 8 | General - Pavement Marking 641 | Are glass beads kept dry during storage and before use? | 641.03 | 0 | 0 | 0 | 0 | 10/1/2020 | Traffic
| CA-Q-644 | 644E00501 | STOP LINE, AS PER PLAN | 9 | Marking Lines with RPMs | Have pavement marking materials been applied to the reflector of a plowable raised pavement marker? Document the percentage of raised pavement markers that pavement marking has been applied. | 641.03 | 0 | 0 | 0 | 0 | 10/1/2020 | Traffic
| CA-Q-644 | 644E00501 | STOP LINE, AS PER PLAN | 10 | Marking Lines with RPMs | Has a maximum gap in the marked line of 18 inches been provided at each marker? | 641.03 | 0 | 0 | 0 | 0 | 10/1/2020 | Traffic
| CA-Q-644 | 644E00501 | STOP LINE, AS PER PLAN | 11 | Lane Line Marking | Are broken lines applied in a 40-foot cycle consisting of a 10-foot dash and a 30-foot gap between broken lines? | 641.03 | 0 | 0 | 0 | 0 | 10/1/2020 | Traffic
| CA-Q-644 | 644E00501 | STOP LINE, AS PER PLAN | 12 | Lane Line Marking | Are broken lines that have been applied over plainly visible existing broken lines within 6 inches of the beginning of the existing broken line? | 641.03 | 0 | 0 | 0 | 0 | 10/1/2020 | Traffic
| CA-Q-644 | 644E00501 | STOP LINE, AS PER PLAN | 13 | Dotted Line Marking | Are dotted lines applied in an 8-foot cycle consisting of a 2-foot dot and a 6-foot gap between dots for line extensions? | 641.03 | 0 | 0 | 0 | 0 | 10/1/2020 | Traffic
| CA-Q-644 | 644E00501 | STOP LINE, AS PER PLAN | 14 | Dotted Line Marking | Are dotted lines applied in a 12-foot cycle consisting of a 3-foot line segment and a 9-foot gap for lane drop/add markings? | 641.03 | 0 | 0 | 0 | 0 | 10/1/2020 | Traffic
| CA-Q-644 | 644E00501 | STOP LINE, AS PER PLAN | 15 | Pavement Prepration before Pavement Marking | Is the surface to be marked clean of all visible loose or foreign material? | 641.05 | 0 | 0 | 0 | 0 | 10/1/2020 | Traffic
| CA-Q-644 | 644E00501 | STOP LINE, AS PER PLAN | 16 | Pavement Prepration before Pavement Marking | Has a power-broom been used to clean all surfaces where markings are to be applied? | 641.05 | 0 | 0 | 0 | 0 | 10/1/2020 | Traffic
| CA-Q-644 | 644E00501 | STOP LINE, AS PER PLAN | 17 | Layout and Premarking | Did the Engineer or the Engineer’s representative approve the layout and premarking lines before marking operations began? | 641.06 | 0 | 0 | 0 | 0 | 10/1/2020 | Traffic
| CA-Q-644 | 644E00501 | STOP LINE, AS PER PLAN | 18 | Layout and Premarking | Did the Contractor establish “T” marking of no-passing zones according to the plans or a no-passing zone log provided by the Engineer? | 641.06 | 0 | 0 | 0 | 0 | 10/1/2020 | Traffic
| CA-Q-644 | 644E00501 | STOP LINE, AS PER PLAN | 19 | Line Placement Tolerance | Are the pavement marking lines straight or smoothly curved, true to the alignment of the pavement, and do not deviate laterally from the proper location at a rate of more than 2 inches in 100 feet? | 641.07 | 0 | 0 | 0 | 0 | 10/1/2020 | Traffic
| CA-Q-644 | 644E00501 | STOP LINE, AS PER PLAN | 20 | Data Logger System (DLS) | Was all striping equipment for center line, lane line and edge line markings equipped with a computerized Data Logging System (DLS) conforming to 641.04? | 644.03 | 0 | 0 | 0 | 0 | 10/1/2020 | Traffic
| CA-Q-644 | 644E00501 | STOP LINE, AS PER PLAN | 21 | Data Logger System (DLS) | Did the Contractor furnish the Engineer with daily, biweekly and final DLS reports according to 641.04 in a timely manner? | 644.04 | 0 | 0 | 0 | 0 | 10/1/2020 | Traffic
| CA-Q-644 | 644E00501 | STOP LINE, AS PER PLAN | 22 | Thermoplastic Application | If applying thermoplastic to pavements that are less than six months old, is the pavement surface and the ambient air temperature at the time of application are not less than 50 °F and rising? Document the ambient air temperature. | 644.04 | 0 | 0 | 0 | 0 | 10/1/2020 | Traffic
| CA-Q-644 | 644E00501 | STOP LINE, AS PER PLAN | 23 | Thermoplastic Application | If applying thermoplastic to pavements that are older than six months, is the pavement surface and the ambient air temperature at the time of application are not less than 70 °F and rising? Document the ambient air temperature. | 644.04 | 0 | 0 | 0 | 0 | 10/1/2020 | Traffic
| CA-Q-644 | 644E00501 | STOP LINE, AS PER PLAN | 24 | Thermoplastic Application | Was thermoplastic applied at the a proper application rate as documented on the DLS Report? | 644.04 | 0 | 0 | 0 | 0 | 10/1/2020 | Traffic
| CA-Q-644 | 644E00501 | STOP LINE, AS PER PLAN | 25 | Thermoplastic Application | Were the glass beads applied mechanically to the wet thermoplastic surface so that the beads are embedded and retained and provided uniform retroreflectivity in the surface? | 644.04 | 0 | 0 | 0 | 0 | 10/1/2020 | Traffic
| CA-Q-644 | 644E00501 | STOP LINE, AS PER PLAN | 26 | Thermoplastic Application | Did the Contractor apply beads at the a proper application rate as documented on the DLS Report? | 644.04 | 0 | 0 | 0 | 0 | 10/1/2020 | Traffic
| CA-Q-644 | 644E00600 | CROSSWALK LINE | 1 | General | Did the Contractor obtain the Engineer’s approval for methods and equipment used for pavement preparation, marking, and marking removal? | 641.03 | 0 | 0 | 0 | 0 | 10/1/2020 | Traffic
| CA-Q-644 | 644E00600 | CROSSWALK LINE | 2 | General | Did the Contractor furnish to the Engineer current copies of the manufacturer’s instructions and recommendations for application of any marking material, including primer, activator, catalyst, and adhesive at least 3 days in advance of installation? | 641.03 | 0 | 0 | 0 | 0 | 10/1/2020 | Traffic
| CA-Q-644 | 644E00600 | CROSSWALK LINE | 3 | General | Are the pavement markings free of uneven edges, overspray, or other readily visible defects that detract from the appearance or function of the pavement markings. | 641.03 | 0 | 0 | 0 | 0 | 10/1/2020 | Traffic
| CA-Q-644 | 644E00600 | CROSSWALK LINE | 4 | General | Did the Contractor apply primer according to the manufacturer's recommendation? Primer shall be used except on new asphalt pavement. | 644.04 | 0 | 0 | 0 | 0 | 10/1/2020 | Traffic
| CA-Q-644 | 644E00600 | CROSSWALK LINE | 5 | General | Is the temperature of thermoplastic at the point of application at least 400 °F and not more than 440 °F? Document the temperature. | 644.04 | 0 | 0 | 0 | 0 | 10/1/2020 | Traffic
| CA-Q-644 | 644E00600 | CROSSWALK LINE | 6 | General - Pavement Marking 641 | Are lines sharp, well defined, and uniformly retroreflective? Fuzzy lines, excessive overspray, or non-uniform application are unacceptable. | 641.03 | 0 | 0 | 0 | 0 | 10/1/2020 | Traffic
| CA-Q-644 | 644E00600 | CROSSWALK LINE | 7 | General - Pavement Marking 641 | Is the line width within specified ±1/4 inch? | 641.03 | 0 | 0 | 0 | 0 | 10/1/2020 | Traffic
| CA-Q-644 | 644E00600 | CROSSWALK LINE | 8 | General - Pavement Marking 641 | Are glass beads kept dry during storage and before use? | 641.03 | 0 | 0 | 0 | 0 | 10/1/2020 | Traffic
| CA-Q-644 | 644E00600 | CROSSWALK LINE | 9 | Marking Lines with RPMs | Have pavement marking materials been applied to the reflector of a plowable raised pavement marker? Document the percentage of raised pavement markers that pavement marking has been applied. | 641.03 | 0 | 0 | 0 | 0 | 10/1/2020 | Traffic
| CA-Q-644 | 644E00600 | CROSSWALK LINE | 10 | Marking Lines with RPMs | Has a maximum gap in the marked line of 18 inches been provided at each marker? | 641.03 | 0 | 0 | 0 | 0 | 10/1/2020 | Traffic
| CA-Q-644 | 644E00600 | CROSSWALK LINE | 11 | Lane Line Marking | Are broken lines applied in a 40-foot cycle consisting of a 10-foot dash and a 30-foot gap between broken lines? | 641.03 | 0 | 0 | 0 | 0 | 10/1/2020 | Traffic
| CA-Q-644 | 644E00600 | CROSSWALK LINE | 12 | Lane Line Marking | Are broken lines that have been applied over plainly visible existing broken lines within 6 inches of the beginning of the existing broken line? | 641.03 | 0 | 0 | 0 | 0 | 10/1/2020 | Traffic
| CA-Q-644 | 644E00600 | CROSSWALK LINE | 13 | Dotted Line Marking | Are dotted lines applied in an 8-foot cycle consisting of a 2-foot dot and a 6-foot gap between dots for line extensions? | 641.03 | 0 | 0 | 0 | 0 | 10/1/2020 | Traffic
| CA-Q-644 | 644E00600 | CROSSWALK LINE | 14 | Dotted Line Marking | Are dotted lines applied in a 12-foot cycle consisting of a 3-foot line segment and a 9-foot gap for lane drop/add markings? | 641.03 | 0 | 0 | 0 | 0 | 10/1/2020 | Traffic
| CA-Q-644 | 644E00600 | CROSSWALK LINE | 15 | Pavement Prepration before Pavement Marking | Is the surface to be marked clean of all visible loose or foreign material? | 641.05 | 0 | 0 | 0 | 0 | 10/1/2020 | Traffic
| CA-Q-644 | 644E00600 | CROSSWALK LINE | 16 | Pavement Prepration before Pavement Marking | Has a power-broom been used to clean all surfaces where markings are to be applied? | 641.05 | 0 | 0 | 0 | 0 | 10/1/2020 | Traffic
| CA-Q-644 | 644E00600 | CROSSWALK LINE | 17 | Layout and Premarking | Did the Engineer or the Engineer’s representative approve the layout and premarking lines before marking operations began? | 641.06 | 0 | 0 | 0 | 0 | 10/1/2020 | Traffic
| CA-Q-644 | 644E00600 | CROSSWALK LINE | 18 | Layout and Premarking | Did the Contractor establish “T” marking of no-passing zones according to the plans or a no-passing zone log provided by the Engineer? | 641.06 | 0 | 0 | 0 | 0 | 10/1/2020 | Traffic
| CA-Q-644 | 644E00600 | CROSSWALK LINE | 19 | Line Placement Tolerance | Are the pavement marking lines straight or smoothly curved, true to the alignment of the pavement, and do not deviate laterally from the proper location at a rate of more than 2 inches in 100 feet? | 641.07 | 0 | 0 | 0 | 0 | 10/1/2020 | Traffic
| CA-Q-644 | 644E00600 | CROSSWALK LINE | 20 | Data Logger System (DLS) | Was all striping equipment for center line, lane line and edge line markings equipped with a computerized Data Logging System (DLS) conforming to 641.04? | 644.03 | 0 | 0 | 0 | 0 | 10/1/2020 | Traffic
| CA-Q-644 | 644E00600 | CROSSWALK LINE | 21 | Data Logger System (DLS) | Did the Contractor furnish the Engineer with daily, biweekly and final DLS reports according to 641.04 in a timely manner? | 644.04 | 0 | 0 | 0 | 0 | 10/1/2020 | Traffic
| CA-Q-644 | 644E00600 | CROSSWALK LINE | 22 | Thermoplastic Application | If applying thermoplastic to pavements that are less than six months old, is the pavement surface and the ambient air temperature at the time of application are not less than 50 °F and rising? Document the ambient air temperature. | 644.04 | 0 | 0 | 0 | 0 | 10/1/2020 | Traffic
| CA-Q-644 | 644E00600 | CROSSWALK LINE | 23 | Thermoplastic Application | If applying thermoplastic to pavements that are older than six months, is the pavement surface and the ambient air temperature at the time of application are not less than 70 °F and rising? Document the ambient air temperature. | 644.04 | 0 | 0 | 0 | 0 | 10/1/2020 | Traffic
| CA-Q-644 | 644E00600 | CROSSWALK LINE | 24 | Thermoplastic Application | Was thermoplastic applied at the a proper application rate as documented on the DLS Report? | 644.04 | 0 | 0 | 0 | 0 | 10/1/2020 | Traffic
| CA-Q-644 | 644E00600 | CROSSWALK LINE | 25 | Thermoplastic Application | Were the glass beads applied mechanically to the wet thermoplastic surface so that the beads are embedded and retained and provided uniform retroreflectivity in the surface? | 644.04 | 0 | 0 | 0 | 0 | 10/1/2020 | Traffic
| CA-Q-644 | 644E00600 | CROSSWALK LINE | 26 | Thermoplastic Application | Did the Contractor apply beads at the a proper application rate as documented on the DLS Report? | 644.04 | 0 | 0 | 0 | 0 | 10/1/2020 | Traffic
| CA-Q-644 | 644E00601 | CROSSWALK LINE, AS PER PLAN | 1 | General | Did the Contractor obtain the Engineer’s approval for methods and equipment used for pavement preparation, marking, and marking removal? | 641.03 | 0 | 0 | 0 | 0 | 10/1/2020 | Traffic
| CA-Q-644 | 644E00601 | CROSSWALK LINE, AS PER PLAN | 2 | General | Did the Contractor furnish to the Engineer current copies of the manufacturer’s instructions and recommendations for application of any marking material, including primer, activator, catalyst, and adhesive at least 3 days in advance of installation? | 641.03 | 0 | 0 | 0 | 0 | 10/1/2020 | Traffic
| CA-Q-644 | 644E00601 | CROSSWALK LINE, AS PER PLAN | 3 | General | Are the pavement markings free of uneven edges, overspray, or other readily visible defects that detract from the appearance or function of the pavement markings. | 641.03 | 0 | 0 | 0 | 0 | 10/1/2020 | Traffic
| CA-Q-644 | 644E00601 | CROSSWALK LINE, AS PER PLAN | 4 | General | Did the Contractor apply primer according to the manufacturer's recommendation? Primer shall be used except on new asphalt pavement. | 644.04 | 0 | 0 | 0 | 0 | 10/1/2020 | Traffic
| CA-Q-644 | 644E00601 | CROSSWALK LINE, AS PER PLAN | 5 | General | Is the temperature of thermoplastic at the point of application at least 400 °F and not more than 440 °F? Document the temperature. | 644.04 | 0 | 0 | 0 | 0 | 10/1/2020 | Traffic
| CA-Q-644 | 644E00601 | CROSSWALK LINE, AS PER PLAN | 6 | General - Pavement Marking 641 | Are lines sharp, well defined, and uniformly retroreflective? Fuzzy lines, excessive overspray, or non-uniform application are unacceptable. | 641.03 | 0 | 0 | 0 | 0 | 10/1/2020 | Traffic
| CA-Q-644 | 644E00601 | CROSSWALK LINE, AS PER PLAN | 7 | General - Pavement Marking 641 | Is the line width within specified ±1/4 inch? | 641.03 | 0 | 0 | 0 | 0 | 10/1/2020 | Traffic
| CA-Q-644 | 644E00601 | CROSSWALK LINE, AS PER PLAN | 8 | General - Pavement Marking 641 | Are glass beads kept dry during storage and before use? | 641.03 | 0 | 0 | 0 | 0 | 10/1/2020 | Traffic
| CA-Q-644 | 644E00601 | CROSSWALK LINE, AS PER PLAN | 9 | Marking Lines with RPMs | Have pavement marking materials been applied to the reflector of a plowable raised pavement marker? Document the percentage of raised pavement markers that pavement marking has been applied. | 641.03 | 0 | 0 | 0 | 0 | 10/1/2020 | Traffic
| CA-Q-644 | 644E00601 | CROSSWALK LINE, AS PER PLAN | 10 | Marking Lines with RPMs | Has a maximum gap in the marked line of 18 inches been provided at each marker? | 641.03 | 0 | 0 | 0 | 0 | 10/1/2020 | Traffic
| CA-Q-644 | 644E00601 | CROSSWALK LINE, AS PER PLAN | 11 | Lane Line Marking | Are broken lines applied in a 40-foot cycle consisting of a 10-foot dash and a 30-foot gap between broken lines? | 641.03 | 0 | 0 | 0 | 0 | 10/1/2020 | Traffic
| CA-Q-644 | 644E00601 | CROSSWALK LINE, AS PER PLAN | 12 | Lane Line Marking | Are broken lines that have been applied over plainly visible existing broken lines within 6 inches of the beginning of the existing broken line? | 641.03 | 0 | 0 | 0 | 0 | 10/1/2020 | Traffic
| CA-Q-644 | 644E00601 | CROSSWALK LINE, AS PER PLAN | 13 | Dotted Line Marking | Are dotted lines applied in an 8-foot cycle consisting of a 2-foot dot and a 6-foot gap between dots for line extensions? | 641.03 | 0 | 0 | 0 | 0 | 10/1/2020 | Traffic
| CA-Q-644 | 644E00601 | CROSSWALK LINE, AS PER PLAN | 14 | Dotted Line Marking | Are dotted lines applied in a 12-foot cycle consisting of a 3-foot line segment and a 9-foot gap for lane drop/add markings? | 641.03 | 0 | 0 | 0 | 0 | 10/1/2020 | Traffic
| CA-Q-644 | 644E00601 | CROSSWALK LINE, AS PER PLAN | 15 | Pavement Prepration before Pavement Marking | Is the surface to be marked clean of all visible loose or foreign material? | 641.05 | 0 | 0 | 0 | 0 | 10/1/2020 | Traffic
| CA-Q-644 | 644E00601 | CROSSWALK LINE, AS PER PLAN | 16 | Pavement Prepration before Pavement Marking | Has a power-broom been used to clean all surfaces where markings are to be applied? | 641.05 | 0 | 0 | 0 | 0 | 10/1/2020 | Traffic
| CA-Q-644 | 644E00601 | CROSSWALK LINE, AS PER PLAN | 17 | Layout and Premarking | Did the Engineer or the Engineer’s representative approve the layout and premarking lines before marking operations began? | 641.06 | 0 | 0 | 0 | 0 | 10/1/2020 | Traffic
| CA-Q-644 | 644E00601 | CROSSWALK LINE, AS PER PLAN | 18 | Layout and Premarking | Did the Contractor establish “T” marking of no-passing zones according to the plans or a no-passing zone log provided by the Engineer? | 641.06 | 0 | 0 | 0 | 0 | 10/1/2020 | Traffic
| CA-Q-644 | 644E00601 | CROSSWALK LINE, AS PER PLAN | 19 | Line Placement Tolerance | Are the pavement marking lines straight or smoothly curved, true to the alignment of the pavement, and do not deviate laterally from the proper location at a rate of more than 2 inches in 100 feet? | 641.07 | 0 | 0 | 0 | 0 | 10/1/2020 | Traffic
| CA-Q-644 | 644E00601 | CROSSWALK LINE, AS PER PLAN | 20 | Data Logger System (DLS) | Was all striping equipment for center line, lane line and edge line markings equipped with a computerized Data Logging System (DLS) conforming to 641.04? | 644.03 | 0 | 0 | 0 | 0 | 10/1/2020 | Traffic
| CA-Q-644 | 644E00601 | CROSSWALK LINE, AS PER PLAN | 21 | Data Logger System (DLS) | Did the Contractor furnish the Engineer with daily, biweekly and final DLS reports according to 641.04 in a timely manner? | 644.04 | 0 | 0 | 0 | 0 | 10/1/2020 | Traffic
| CA-Q-644 | 644E00601 | CROSSWALK LINE, AS PER PLAN | 22 | Thermoplastic Application | If applying thermoplastic to pavements that are less than six months old, is the pavement surface and the ambient air temperature at the time of application are not less than 50 °F and rising? Document the ambient air temperature. | 644.04 | 0 | 0 | 0 | 0 | 10/1/2020 | Traffic
| CA-Q-644 | 644E00601 | CROSSWALK LINE, AS PER PLAN | 23 | Thermoplastic Application | If applying thermoplastic to pavements that are older than six months, is the pavement surface and the ambient air temperature at the time of application are not less than 70 °F and rising? Document the ambient air temperature. | 644.04 | 0 | 0 | 0 | 0 | 10/1/2020 | Traffic
| CA-Q-644 | 644E00601 | CROSSWALK LINE, AS PER PLAN | 24 | Thermoplastic Application | Was thermoplastic applied at the a proper application rate as documented on the DLS Report? | 644.04 | 0 | 0 | 0 | 0 | 10/1/2020 | Traffic
| CA-Q-644 | 644E00601 | CROSSWALK LINE, AS PER PLAN | 25 | Thermoplastic Application | Were the glass beads applied mechanically to the wet thermoplastic surface so that the beads are embedded and retained and provided uniform retroreflectivity in the surface? | 644.04 | 0 | 0 | 0 | 0 | 10/1/2020 | Traffic
| CA-Q-644 | 644E00601 | CROSSWALK LINE, AS PER PLAN | 26 | Thermoplastic Application | Did the Contractor apply beads at the a proper application rate as documented on the DLS Report? | 644.04 | 0 | 0 | 0 | 0 | 10/1/2020 | Traffic
| CA-Q-644 | 644E00700 | TRANSVERSE/DIAGONAL LINE | 1 | General | Did the Contractor obtain the Engineer’s approval for methods and equipment used for pavement preparation, marking, and marking removal? | 641.03 | 0 | 0 | 0 | 0 | 10/1/2020 | Traffic
| CA-Q-644 | 644E00700 | TRANSVERSE/DIAGONAL LINE | 2 | General | Did the Contractor furnish to the Engineer current copies of the manufacturer’s instructions and recommendations for application of any marking material, including primer, activator, catalyst, and adhesive at least 3 days in advance of installation? | 641.03 | 0 | 0 | 0 | 0 | 10/1/2020 | Traffic
| CA-Q-644 | 644E00700 | TRANSVERSE/DIAGONAL LINE | 3 | General | Are the pavement markings free of uneven edges, overspray, or other readily visible defects that detract from the appearance or function of the pavement markings. | 641.03 | 0 | 0 | 0 | 0 | 10/1/2020 | Traffic
| CA-Q-644 | 644E00700 | TRANSVERSE/DIAGONAL LINE | 4 | General | Did the Contractor apply primer according to the manufacturer's recommendation? Primer shall be used except on new asphalt pavement. | 644.04 | 0 | 0 | 0 | 0 | 10/1/2020 | Traffic
| CA-Q-644 | 644E00700 | TRANSVERSE/DIAGONAL LINE | 5 | General | Is the temperature of thermoplastic at the point of application at least 400 °F and not more than 440 °F? Document the temperature. | 644.04 | 0 | 0 | 0 | 0 | 10/1/2020 | Traffic
| CA-Q-644 | 644E00700 | TRANSVERSE/DIAGONAL LINE | 6 | General - Pavement Marking 641 | Are lines sharp, well defined, and uniformly retroreflective? Fuzzy lines, excessive overspray, or non-uniform application are unacceptable. | 641.03 | 0 | 0 | 0 | 0 | 10/1/2020 | Traffic
| CA-Q-644 | 644E00700 | TRANSVERSE/DIAGONAL LINE | 7 | General - Pavement Marking 641 | Is the line width within specified ±1/4 inch? | 641.03 | 0 | 0 | 0 | 0 | 10/1/2020 | Traffic
| CA-Q-644 | 644E00700 | TRANSVERSE/DIAGONAL LINE | 8 | General - Pavement Marking 641 | Are glass beads kept dry during storage and before use? | 641.03 | 0 | 0 | 0 | 0 | 10/1/2020 | Traffic
| CA-Q-644 | 644E00700 | TRANSVERSE/DIAGONAL LINE | 9 | Marking Lines with RPMs | Have pavement marking materials been applied to the reflector of a plowable raised pavement marker? Document the percentage of raised pavement markers that pavement marking has been applied. | 641.03 | 0 | 0 | 0 | 0 | 10/1/2020 | Traffic
| CA-Q-644 | 644E00700 | TRANSVERSE/DIAGONAL LINE | 10 | Marking Lines with RPMs | Has a maximum gap in the marked line of 18 inches been provided at each marker? | 641.03 | 0 | 0 | 0 | 0 | 10/1/2020 | Traffic
| CA-Q-644 | 644E00700 | TRANSVERSE/DIAGONAL LINE | 11 | Lane Line Marking | Are broken lines applied in a 40-foot cycle consisting of a 10-foot dash and a 30-foot gap between broken lines? | 641.03 | 0 | 0 | 0 | 0 | 10/1/2020 | Traffic
| CA-Q-644 | 644E00700 | TRANSVERSE/DIAGONAL LINE | 12 | Lane Line Marking | Are broken lines that have been applied over plainly visible existing broken lines within 6 inches of the beginning of the existing broken line? | 641.03 | 0 | 0 | 0 | 0 | 10/1/2020 | Traffic
| CA-Q-644 | 644E00700 | TRANSVERSE/DIAGONAL LINE | 13 | Dotted Line Marking | Are dotted lines applied in an 8-foot cycle consisting of a 2-foot dot and a 6-foot gap between dots for line extensions? | 641.03 | 0 | 0 | 0 | 0 | 10/1/2020 | Traffic
| CA-Q-644 | 644E00700 | TRANSVERSE/DIAGONAL LINE | 14 | Dotted Line Marking | Are dotted lines applied in a 12-foot cycle consisting of a 3-foot line segment and a 9-foot gap for lane drop/add markings? | 641.03 | 0 | 0 | 0 | 0 | 10/1/2020 | Traffic
| CA-Q-644 | 644E00700 | TRANSVERSE/DIAGONAL LINE | 15 | Pavement Prepration before Pavement Marking | Is the surface to be marked clean of all visible loose or foreign material? | 641.05 | 0 | 0 | 0 | 0 | 10/1/2020 | Traffic
| CA-Q-644 | 644E00700 | TRANSVERSE/DIAGONAL LINE | 16 | Pavement Prepration before Pavement Marking | Has a power-broom been used to clean all surfaces where markings are to be applied? | 641.05 | 0 | 0 | 0 | 0 | 10/1/2020 | Traffic
| CA-Q-644 | 644E00700 | TRANSVERSE/DIAGONAL LINE | 17 | Layout and Premarking | Did the Engineer or the Engineer’s representative approve the layout and premarking lines before marking operations began? | 641.06 | 0 | 0 | 0 | 0 | 10/1/2020 | Traffic
| CA-Q-644 | 644E00700 | TRANSVERSE/DIAGONAL LINE | 18 | Layout and Premarking | Did the Contractor establish “T” marking of no-passing zones according to the plans or a no-passing zone log provided by the Engineer? | 641.06 | 0 | 0 | 0 | 0 | 10/1/2020 | Traffic
| CA-Q-644 | 644E00700 | TRANSVERSE/DIAGONAL LINE | 19 | Line Placement Tolerance | Are the pavement marking lines straight or smoothly curved, true to the alignment of the pavement, and do not deviate laterally from the proper location at a rate of more than 2 inches in 100 feet? | 641.07 | 0 | 0 | 0 | 0 | 10/1/2020 | Traffic
| CA-Q-644 | 644E00700 | TRANSVERSE/DIAGONAL LINE | 20 | Data Logger System (DLS) | Was all striping equipment for center line, lane line and edge line markings equipped with a computerized Data Logging System (DLS) conforming to 641.04? | 644.03 | 0 | 0 | 0 | 0 | 10/1/2020 | Traffic
| CA-Q-644 | 644E00700 | TRANSVERSE/DIAGONAL LINE | 21 | Data Logger System (DLS) | Did the Contractor furnish the Engineer with daily, biweekly and final DLS reports according to 641.04 in a timely manner? | 644.04 | 0 | 0 | 0 | 0 | 10/1/2020 | Traffic
| CA-Q-644 | 644E00700 | TRANSVERSE/DIAGONAL LINE | 22 | Thermoplastic Application | If applying thermoplastic to pavements that are less than six months old, is the pavement surface and the ambient air temperature at the time of application are not less than 50 °F and rising? Document the ambient air temperature. | 644.04 | 0 | 0 | 0 | 0 | 10/1/2020 | Traffic
| CA-Q-644 | 644E00700 | TRANSVERSE/DIAGONAL LINE | 23 | Thermoplastic Application | If applying thermoplastic to pavements that are older than six months, is the pavement surface and the ambient air temperature at the time of application are not less than 70 °F and rising? Document the ambient air temperature. | 644.04 | 0 | 0 | 0 | 0 | 10/1/2020 | Traffic
| CA-Q-644 | 644E00700 | TRANSVERSE/DIAGONAL LINE | 24 | Thermoplastic Application | Was thermoplastic applied at the a proper application rate as documented on the DLS Report? | 644.04 | 0 | 0 | 0 | 0 | 10/1/2020 | Traffic
| CA-Q-644 | 644E00700 | TRANSVERSE/DIAGONAL LINE | 25 | Thermoplastic Application | Were the glass beads applied mechanically to the wet thermoplastic surface so that the beads are embedded and retained and provided uniform retroreflectivity in the surface? | 644.04 | 0 | 0 | 0 | 0 | 10/1/2020 | Traffic
| CA-Q-644 | 644E00700 | TRANSVERSE/DIAGONAL LINE | 26 | Thermoplastic Application | Did the Contractor apply beads at the a proper application rate as documented on the DLS Report? | 644.04 | 0 | 0 | 0 | 0 | 10/1/2020 | Traffic
| CA-Q-644 | 644E00701 | TRANSVERSE/DIAGONAL LINE, AS PER PLAN | 1 | General | Did the Contractor obtain the Engineer’s approval for methods and equipment used for pavement preparation, marking, and marking removal? | 641.03 | 0 | 0 | 0 | 0 | 10/1/2020 | Traffic
| CA-Q-644 | 644E00701 | TRANSVERSE/DIAGONAL LINE, AS PER PLAN | 2 | General | Did the Contractor furnish to the Engineer current copies of the manufacturer’s instructions and recommendations for application of any marking material, including primer, activator, catalyst, and adhesive at least 3 days in advance of installation? | 641.03 | 0 | 0 | 0 | 0 | 10/1/2020 | Traffic
| CA-Q-644 | 644E00701 | TRANSVERSE/DIAGONAL LINE, AS PER PLAN | 3 | General | Are the pavement markings free of uneven edges, overspray, or other readily visible defects that detract from the appearance or function of the pavement markings. | 641.03 | 0 | 0 | 0 | 0 | 10/1/2020 | Traffic
| CA-Q-644 | 644E00701 | TRANSVERSE/DIAGONAL LINE, AS PER PLAN | 4 | General | Did the Contractor apply primer according to the manufacturer's recommendation? Primer shall be used except on new asphalt pavement. | 644.04 | 0 | 0 | 0 | 0 | 10/1/2020 | Traffic
| CA-Q-644 | 644E00701 | TRANSVERSE/DIAGONAL LINE, AS PER PLAN | 5 | General | Is the temperature of thermoplastic at the point of application at least 400 °F and not more than 440 °F? Document the temperature. | 644.04 | 0 | 0 | 0 | 0 | 10/1/2020 | Traffic
| CA-Q-644 | 644E00701 | TRANSVERSE/DIAGONAL LINE, AS PER PLAN | 6 | General - Pavement Marking 641 | Are lines sharp, well defined, and uniformly retroreflective? Fuzzy lines, excessive overspray, or non-uniform application are unacceptable. | 641.03 | 0 | 0 | 0 | 0 | 10/1/2020 | Traffic
| CA-Q-644 | 644E00701 | TRANSVERSE/DIAGONAL LINE, AS PER PLAN | 7 | General - Pavement Marking 641 | Is the line width within specified ±1/4 inch? | 641.03 | 0 | 0 | 0 | 0 | 10/1/2020 | Traffic
| CA-Q-644 | 644E00701 | TRANSVERSE/DIAGONAL LINE, AS PER PLAN | 8 | General - Pavement Marking 641 | Are glass beads kept dry during storage and before use? | 641.03 | 0 | 0 | 0 | 0 | 10/1/2020 | Traffic
| CA-Q-644 | 644E00701 | TRANSVERSE/DIAGONAL LINE, AS PER PLAN | 9 | Marking Lines with RPMs | Have pavement marking materials been applied to the reflector of a plowable raised pavement marker? Document the percentage of raised pavement markers that pavement marking has been applied. | 641.03 | 0 | 0 | 0 | 0 | 10/1/2020 | Traffic
| CA-Q-644 | 644E00701 | TRANSVERSE/DIAGONAL LINE, AS PER PLAN | 10 | Marking Lines with RPMs | Has a maximum gap in the marked line of 18 inches been provided at each marker? | 641.03 | 0 | 0 | 0 | 0 | 10/1/2020 | Traffic
| CA-Q-644 | 644E00701 | TRANSVERSE/DIAGONAL LINE, AS PER PLAN | 11 | Lane Line Marking | Are broken lines applied in a 40-foot cycle consisting of a 10-foot dash and a 30-foot gap between broken lines? | 641.03 | 0 | 0 | 0 | 0 | 10/1/2020 | Traffic
| CA-Q-644 | 644E00701 | TRANSVERSE/DIAGONAL LINE, AS PER PLAN | 12 | Lane Line Marking | Are broken lines that have been applied over plainly visible existing broken lines within 6 inches of the beginning of the existing broken line? | 641.03 | 0 | 0 | 0 | 0 | 10/1/2020 | Traffic
| CA-Q-644 | 644E00701 | TRANSVERSE/DIAGONAL LINE, AS PER PLAN | 13 | Dotted Line Marking | Are dotted lines applied in an 8-foot cycle consisting of a 2-foot dot and a 6-foot gap between dots for line extensions? | 641.03 | 0 | 0 | 0 | 0 | 10/1/2020 | Traffic
| CA-Q-644 | 644E00701 | TRANSVERSE/DIAGONAL LINE, AS PER PLAN | 14 | Dotted Line Marking | Are dotted lines applied in a 12-foot cycle consisting of a 3-foot line segment and a 9-foot gap for lane drop/add markings? | 641.03 | 0 | 0 | 0 | 0 | 10/1/2020 | Traffic
| CA-Q-644 | 644E00701 | TRANSVERSE/DIAGONAL LINE, AS PER PLAN | 15 | Pavement Prepration before Pavement Marking | Is the surface to be marked clean of all visible loose or foreign material? | 641.05 | 0 | 0 | 0 | 0 | 10/1/2020 | Traffic
| CA-Q-644 | 644E00701 | TRANSVERSE/DIAGONAL LINE, AS PER PLAN | 16 | Pavement Prepration before Pavement Marking | Has a power-broom been used to clean all surfaces where markings are to be applied? | 641.05 | 0 | 0 | 0 | 0 | 10/1/2020 | Traffic
| CA-Q-644 | 644E00701 | TRANSVERSE/DIAGONAL LINE, AS PER PLAN | 17 | Layout and Premarking | Did the Engineer or the Engineer’s representative approve the layout and premarking lines before marking operations began? | 641.06 | 0 | 0 | 0 | 0 | 10/1/2020 | Traffic
| CA-Q-644 | 644E00701 | TRANSVERSE/DIAGONAL LINE, AS PER PLAN | 18 | Layout and Premarking | Did the Contractor establish “T” marking of no-passing zones according to the plans or a no-passing zone log provided by the Engineer? | 641.06 | 0 | 0 | 0 | 0 | 10/1/2020 | Traffic
| CA-Q-644 | 644E00701 | TRANSVERSE/DIAGONAL LINE, AS PER PLAN | 19 | Line Placement Tolerance | Are the pavement marking lines straight or smoothly curved, true to the alignment of the pavement, and do not deviate laterally from the proper location at a rate of more than 2 inches in 100 feet? | 641.07 | 0 | 0 | 0 | 0 | 10/1/2020 | Traffic
| CA-Q-644 | 644E00701 | TRANSVERSE/DIAGONAL LINE, AS PER PLAN | 20 | Data Logger System (DLS) | Was all striping equipment for center line, lane line and edge line markings equipped with a computerized Data Logging System (DLS) conforming to 641.04? | 644.03 | 0 | 0 | 0 | 0 | 10/1/2020 | Traffic
| CA-Q-644 | 644E00701 | TRANSVERSE/DIAGONAL LINE, AS PER PLAN | 21 | Data Logger System (DLS) | Did the Contractor furnish the Engineer with daily, biweekly and final DLS reports according to 641.04 in a timely manner? | 644.04 | 0 | 0 | 0 | 0 | 10/1/2020 | Traffic
| CA-Q-644 | 644E00701 | TRANSVERSE/DIAGONAL LINE, AS PER PLAN | 22 | Thermoplastic Application | If applying thermoplastic to pavements that are less than six months old, is the pavement surface and the ambient air temperature at the time of application are not less than 50 °F and rising? Document the ambient air temperature. | 644.04 | 0 | 0 | 0 | 0 | 10/1/2020 | Traffic
| CA-Q-644 | 644E00701 | TRANSVERSE/DIAGONAL LINE, AS PER PLAN | 23 | Thermoplastic Application | If applying thermoplastic to pavements that are older than six months, is the pavement surface and the ambient air temperature at the time of application are not less than 70 °F and rising? Document the ambient air temperature. | 644.04 | 0 | 0 | 0 | 0 | 10/1/2020 | Traffic
| CA-Q-644 | 644E00701 | TRANSVERSE/DIAGONAL LINE, AS PER PLAN | 24 | Thermoplastic Application | Was thermoplastic applied at the a proper application rate as documented on the DLS Report? | 644.04 | 0 | 0 | 0 | 0 | 10/1/2020 | Traffic
| CA-Q-644 | 644E00701 | TRANSVERSE/DIAGONAL LINE, AS PER PLAN | 25 | Thermoplastic Application | Were the glass beads applied mechanically to the wet thermoplastic surface so that the beads are embedded and retained and provided uniform retroreflectivity in the surface? | 644.04 | 0 | 0 | 0 | 0 | 10/1/2020 | Traffic
| CA-Q-644 | 644E00701 | TRANSVERSE/DIAGONAL LINE, AS PER PLAN | 26 | Thermoplastic Application | Did the Contractor apply beads at the a proper application rate as documented on the DLS Report? | 644.04 | 0 | 0 | 0 | 0 | 10/1/2020 | Traffic
| CA-Q-644 | 644E00720 | CHEVRON MARKING | 1 | General | Did the Contractor obtain the Engineer’s approval for methods and equipment used for pavement preparation, marking, and marking removal? | 641.03 | 0 | 0 | 0 | 0 | 10/1/2020 | Traffic
| CA-Q-644 | 644E00720 | CHEVRON MARKING | 2 | General | Did the Contractor furnish to the Engineer current copies of the manufacturer’s instructions and recommendations for application of any marking material, including primer, activator, catalyst, and adhesive at least 3 days in advance of installation? | 641.03 | 0 | 0 | 0 | 0 | 10/1/2020 | Traffic
| CA-Q-644 | 644E00720 | CHEVRON MARKING | 3 | General | Are the pavement markings free of uneven edges, overspray, or other readily visible defects that detract from the appearance or function of the pavement markings. | 641.03 | 0 | 0 | 0 | 0 | 10/1/2020 | Traffic
| CA-Q-644 | 644E00720 | CHEVRON MARKING | 4 | General | Did the Contractor apply primer according to the manufacturer's recommendation? Primer shall be used except on new asphalt pavement. | 644.04 | 0 | 0 | 0 | 0 | 10/1/2020 | Traffic
| CA-Q-644 | 644E00720 | CHEVRON MARKING | 5 | General | Is the temperature of thermoplastic at the point of application at least 400 °F and not more than 440 °F? Document the temperature. | 644.04 | 0 | 0 | 0 | 0 | 10/1/2020 | Traffic
| CA-Q-644 | 644E00720 | CHEVRON MARKING | 6 | General - Pavement Marking 641 | Are lines sharp, well defined, and uniformly retroreflective? Fuzzy lines, excessive overspray, or non-uniform application are unacceptable. | 641.03 | 0 | 0 | 0 | 0 | 10/1/2020 | Traffic
| CA-Q-644 | 644E00720 | CHEVRON MARKING | 7 | General - Pavement Marking 641 | Is the line width within specified ±1/4 inch? | 641.03 | 0 | 0 | 0 | 0 | 10/1/2020 | Traffic
| CA-Q-644 | 644E00720 | CHEVRON MARKING | 8 | General - Pavement Marking 641 | Are glass beads kept dry during storage and before use? | 641.03 | 0 | 0 | 0 | 0 | 10/1/2020 | Traffic
| CA-Q-644 | 644E00720 | CHEVRON MARKING | 9 | Marking Lines with RPMs | Have pavement marking materials been applied to the reflector of a plowable raised pavement marker? Document the percentage of raised pavement markers that pavement marking has been applied. | 641.03 | 0 | 0 | 0 | 0 | 10/1/2020 | Traffic
| CA-Q-644 | 644E00720 | CHEVRON MARKING | 10 | Marking Lines with RPMs | Has a maximum gap in the marked line of 18 inches been provided at each marker? | 641.03 | 0 | 0 | 0 | 0 | 10/1/2020 | Traffic
| CA-Q-644 | 644E00720 | CHEVRON MARKING | 11 | Lane Line Marking | Are broken lines applied in a 40-foot cycle consisting of a 10-foot dash and a 30-foot gap between broken lines? | 641.03 | 0 | 0 | 0 | 0 | 10/1/2020 | Traffic
| CA-Q-644 | 644E00720 | CHEVRON MARKING | 12 | Lane Line Marking | Are broken lines that have been applied over plainly visible existing broken lines within 6 inches of the beginning of the existing broken line? | 641.03 | 0 | 0 | 0 | 0 | 10/1/2020 | Traffic
| CA-Q-644 | 644E00720 | CHEVRON MARKING | 13 | Dotted Line Marking | Are dotted lines applied in an 8-foot cycle consisting of a 2-foot dot and a 6-foot gap between dots for line extensions? | 641.03 | 0 | 0 | 0 | 0 | 10/1/2020 | Traffic
| CA-Q-644 | 644E00720 | CHEVRON MARKING | 14 | Dotted Line Marking | Are dotted lines applied in a 12-foot cycle consisting of a 3-foot line segment and a 9-foot gap for lane drop/add markings? | 641.03 | 0 | 0 | 0 | 0 | 10/1/2020 | Traffic
| CA-Q-644 | 644E00720 | CHEVRON MARKING | 15 | Pavement Prepration before Pavement Marking | Is the surface to be marked clean of all visible loose or foreign material? | 641.05 | 0 | 0 | 0 | 0 | 10/1/2020 | Traffic
| CA-Q-644 | 644E00720 | CHEVRON MARKING | 16 | Pavement Prepration before Pavement Marking | Has a power-broom been used to clean all surfaces where markings are to be applied? | 641.05 | 0 | 0 | 0 | 0 | 10/1/2020 | Traffic
| CA-Q-644 | 644E00720 | CHEVRON MARKING | 17 | Layout and Premarking | Did the Engineer or the Engineer’s representative approve the layout and premarking lines before marking operations began? | 641.06 | 0 | 0 | 0 | 0 | 10/1/2020 | Traffic
| CA-Q-644 | 644E00720 | CHEVRON MARKING | 18 | Layout and Premarking | Did the Contractor establish “T” marking of no-passing zones according to the plans or a no-passing zone log provided by the Engineer? | 641.06 | 0 | 0 | 0 | 0 | 10/1/2020 | Traffic
| CA-Q-644 | 644E00720 | CHEVRON MARKING | 19 | Line Placement Tolerance | Are the pavement marking lines straight or smoothly curved, true to the alignment of the pavement, and do not deviate laterally from the proper location at a rate of more than 2 inches in 100 feet? | 641.07 | 0 | 0 | 0 | 0 | 10/1/2020 | Traffic
| CA-Q-644 | 644E00720 | CHEVRON MARKING | 20 | Data Logger System (DLS) | Was all striping equipment for center line, lane line and edge line markings equipped with a computerized Data Logging System (DLS) conforming to 641.04? | 644.03 | 0 | 0 | 0 | 0 | 10/1/2020 | Traffic
| CA-Q-644 | 644E00720 | CHEVRON MARKING | 21 | Data Logger System (DLS) | Did the Contractor furnish the Engineer with daily, biweekly and final DLS reports according to 641.04 in a timely manner? | 644.04 | 0 | 0 | 0 | 0 | 10/1/2020 | Traffic
| CA-Q-644 | 644E00720 | CHEVRON MARKING | 22 | Thermoplastic Application | If applying thermoplastic to pavements that are less than six months old, is the pavement surface and the ambient air temperature at the time of application are not less than 50 °F and rising? Document the ambient air temperature. | 644.04 | 0 | 0 | 0 | 0 | 10/1/2020 | Traffic
| CA-Q-644 | 644E00720 | CHEVRON MARKING | 23 | Thermoplastic Application | If applying thermoplastic to pavements that are older than six months, is the pavement surface and the ambient air temperature at the time of application are not less than 70 °F and rising? Document the ambient air temperature. | 644.04 | 0 | 0 | 0 | 0 | 10/1/2020 | Traffic
| CA-Q-644 | 644E00720 | CHEVRON MARKING | 24 | Thermoplastic Application | Was thermoplastic applied at the a proper application rate as documented on the DLS Report? | 644.04 | 0 | 0 | 0 | 0 | 10/1/2020 | Traffic
| CA-Q-644 | 644E00720 | CHEVRON MARKING | 25 | Thermoplastic Application | Were the glass beads applied mechanically to the wet thermoplastic surface so that the beads are embedded and retained and provided uniform retroreflectivity in the surface? | 644.04 | 0 | 0 | 0 | 0 | 10/1/2020 | Traffic
| CA-Q-644 | 644E00720 | CHEVRON MARKING | 26 | Thermoplastic Application | Did the Contractor apply beads at the a proper application rate as documented on the DLS Report? | 644.04 | 0 | 0 | 0 | 0 | 10/1/2020 | Traffic
| CA-Q-644 | 644E00721 | CHEVRON MARKING, AS PER PLAN | 1 | General | Did the Contractor obtain the Engineer’s approval for methods and equipment used for pavement preparation, marking, and marking removal? | 641.03 | 0 | 0 | 0 | 0 | 10/1/2020 | Traffic
| CA-Q-644 | 644E00721 | CHEVRON MARKING, AS PER PLAN | 2 | General | Did the Contractor furnish to the Engineer current copies of the manufacturer’s instructions and recommendations for application of any marking material, including primer, activator, catalyst, and adhesive at least 3 days in advance of installation? | 641.03 | 0 | 0 | 0 | 0 | 10/1/2020 | Traffic
| CA-Q-644 | 644E00721 | CHEVRON MARKING, AS PER PLAN | 3 | General | Are the pavement markings free of uneven edges, overspray, or other readily visible defects that detract from the appearance or function of the pavement markings. | 641.03 | 0 | 0 | 0 | 0 | 10/1/2020 | Traffic
| CA-Q-644 | 644E00721 | CHEVRON MARKING, AS PER PLAN | 4 | General | Did the Contractor apply primer according to the manufacturer's recommendation? Primer shall be used except on new asphalt pavement. | 644.04 | 0 | 0 | 0 | 0 | 10/1/2020 | Traffic
| CA-Q-644 | 644E00721 | CHEVRON MARKING, AS PER PLAN | 5 | General | Is the temperature of thermoplastic at the point of application at least 400 °F and not more than 440 °F? Document the temperature. | 644.04 | 0 | 0 | 0 | 0 | 10/1/2020 | Traffic
| CA-Q-644 | 644E00721 | CHEVRON MARKING, AS PER PLAN | 6 | General - Pavement Marking 641 | Are lines sharp, well defined, and uniformly retroreflective? Fuzzy lines, excessive overspray, or non-uniform application are unacceptable. | 641.03 | 0 | 0 | 0 | 0 | 10/1/2020 | Traffic
| CA-Q-644 | 644E00721 | CHEVRON MARKING, AS PER PLAN | 7 | General - Pavement Marking 641 | Is the line width within specified ±1/4 inch? | 641.03 | 0 | 0 | 0 | 0 | 10/1/2020 | Traffic
| CA-Q-644 | 644E00721 | CHEVRON MARKING, AS PER PLAN | 8 | General - Pavement Marking 641 | Are glass beads kept dry during storage and before use? | 641.03 | 0 | 0 | 0 | 0 | 10/1/2020 | Traffic
| CA-Q-644 | 644E00721 | CHEVRON MARKING, AS PER PLAN | 9 | Marking Lines with RPMs | Have pavement marking materials been applied to the reflector of a plowable raised pavement marker? Document the percentage of raised pavement markers that pavement marking has been applied. | 641.03 | 0 | 0 | 0 | 0 | 10/1/2020 | Traffic
| CA-Q-644 | 644E00721 | CHEVRON MARKING, AS PER PLAN | 10 | Marking Lines with RPMs | Has a maximum gap in the marked line of 18 inches been provided at each marker? | 641.03 | 0 | 0 | 0 | 0 | 10/1/2020 | Traffic
| CA-Q-644 | 644E00721 | CHEVRON MARKING, AS PER PLAN | 11 | Lane Line Marking | Are broken lines applied in a 40-foot cycle consisting of a 10-foot dash and a 30-foot gap between broken lines? | 641.03 | 0 | 0 | 0 | 0 | 10/1/2020 | Traffic
| CA-Q-644 | 644E00721 | CHEVRON MARKING, AS PER PLAN | 12 | Lane Line Marking | Are broken lines that have been applied over plainly visible existing broken lines within 6 inches of the beginning of the existing broken line? | 641.03 | 0 | 0 | 0 | 0 | 10/1/2020 | Traffic
| CA-Q-644 | 644E00721 | CHEVRON MARKING, AS PER PLAN | 13 | Dotted Line Marking | Are dotted lines applied in an 8-foot cycle consisting of a 2-foot dot and a 6-foot gap between dots for line extensions? | 641.03 | 0 | 0 | 0 | 0 | 10/1/2020 | Traffic
| CA-Q-644 | 644E00721 | CHEVRON MARKING, AS PER PLAN | 14 | Dotted Line Marking | Are dotted lines applied in a 12-foot cycle consisting of a 3-foot line segment and a 9-foot gap for lane drop/add markings? | 641.03 | 0 | 0 | 0 | 0 | 10/1/2020 | Traffic
| CA-Q-644 | 644E00721 | CHEVRON MARKING, AS PER PLAN | 15 | Pavement Prepration before Pavement Marking | Is the surface to be marked clean of all visible loose or foreign material? | 641.05 | 0 | 0 | 0 | 0 | 10/1/2020 | Traffic
| CA-Q-644 | 644E00721 | CHEVRON MARKING, AS PER PLAN | 16 | Pavement Prepration before Pavement Marking | Has a power-broom been used to clean all surfaces where markings are to be applied? | 641.05 | 0 | 0 | 0 | 0 | 10/1/2020 | Traffic
| CA-Q-644 | 644E00721 | CHEVRON MARKING, AS PER PLAN | 17 | Layout and Premarking | Did the Engineer or the Engineer’s representative approve the layout and premarking lines before marking operations began? | 641.06 | 0 | 0 | 0 | 0 | 10/1/2020 | Traffic
| CA-Q-644 | 644E00721 | CHEVRON MARKING, AS PER PLAN | 18 | Layout and Premarking | Did the Contractor establish “T” marking of no-passing zones according to the plans or a no-passing zone log provided by the Engineer? | 641.06 | 0 | 0 | 0 | 0 | 10/1/2020 | Traffic
| CA-Q-644 | 644E00721 | CHEVRON MARKING, AS PER PLAN | 19 | Line Placement Tolerance | Are the pavement marking lines straight or smoothly curved, true to the alignment of the pavement, and do not deviate laterally from the proper location at a rate of more than 2 inches in 100 feet? | 641.07 | 0 | 0 | 0 | 0 | 10/1/2020 | Traffic
| CA-Q-644 | 644E00721 | CHEVRON MARKING, AS PER PLAN | 20 | Data Logger System (DLS) | Was all striping equipment for center line, lane line and edge line markings equipped with a computerized Data Logging System (DLS) conforming to 641.04? | 644.03 | 0 | 0 | 0 | 0 | 10/1/2020 | Traffic
| CA-Q-644 | 644E00721 | CHEVRON MARKING, AS PER PLAN | 21 | Data Logger System (DLS) | Did the Contractor furnish the Engineer with daily, biweekly and final DLS reports according to 641.04 in a timely manner? | 644.04 | 0 | 0 | 0 | 0 | 10/1/2020 | Traffic
| CA-Q-644 | 644E00721 | CHEVRON MARKING, AS PER PLAN | 22 | Thermoplastic Application | If applying thermoplastic to pavements that are less than six months old, is the pavement surface and the ambient air temperature at the time of application are not less than 50 °F and rising? Document the ambient air temperature. | 644.04 | 0 | 0 | 0 | 0 | 10/1/2020 | Traffic
| CA-Q-644 | 644E00721 | CHEVRON MARKING, AS PER PLAN | 23 | Thermoplastic Application | If applying thermoplastic to pavements that are older than six months, is the pavement surface and the ambient air temperature at the time of application are not less than 70 °F and rising? Document the ambient air temperature. | 644.04 | 0 | 0 | 0 | 0 | 10/1/2020 | Traffic
| CA-Q-644 | 644E00721 | CHEVRON MARKING, AS PER PLAN | 24 | Thermoplastic Application | Was thermoplastic applied at the a proper application rate as documented on the DLS Report? | 644.04 | 0 | 0 | 0 | 0 | 10/1/2020 | Traffic
| CA-Q-644 | 644E00721 | CHEVRON MARKING, AS PER PLAN | 25 | Thermoplastic Application | Were the glass beads applied mechanically to the wet thermoplastic surface so that the beads are embedded and retained and provided uniform retroreflectivity in the surface? | 644.04 | 0 | 0 | 0 | 0 | 10/1/2020 | Traffic
| CA-Q-644 | 644E00721 | CHEVRON MARKING, AS PER PLAN | 26 | Thermoplastic Application | Did the Contractor apply beads at the a proper application rate as documented on the DLS Report? | 644.04 | 0 | 0 | 0 | 0 | 10/1/2020 | Traffic
| CA-Q-644 | 644E00800 | CURB MARKING | 1 | General | Did the Contractor obtain the Engineer’s approval for methods and equipment used for pavement preparation, marking, and marking removal? | 641.03 | 0 | 0 | 0 | 0 | 10/1/2020 | Traffic
| CA-Q-644 | 644E00800 | CURB MARKING | 2 | General | Did the Contractor furnish to the Engineer current copies of the manufacturer’s instructions and recommendations for application of any marking material, including primer, activator, catalyst, and adhesive at least 3 days in advance of installation? | 641.03 | 0 | 0 | 0 | 0 | 10/1/2020 | Traffic
| CA-Q-644 | 644E00800 | CURB MARKING | 3 | General | Are the pavement markings free of uneven edges, overspray, or other readily visible defects that detract from the appearance or function of the pavement markings. | 641.03 | 0 | 0 | 0 | 0 | 10/1/2020 | Traffic
| CA-Q-644 | 644E00800 | CURB MARKING | 4 | General | Did the Contractor apply primer according to the manufacturer's recommendation? Primer shall be used except on new asphalt pavement. | 644.04 | 0 | 0 | 0 | 0 | 10/1/2020 | Traffic
| CA-Q-644 | 644E00800 | CURB MARKING | 5 | General | Is the temperature of thermoplastic at the point of application at least 400 °F and not more than 440 °F? Document the temperature. | 644.04 | 0 | 0 | 0 | 0 | 10/1/2020 | Traffic
| CA-Q-644 | 644E00800 | CURB MARKING | 6 | General - Pavement Marking 641 | Are lines sharp, well defined, and uniformly retroreflective? Fuzzy lines, excessive overspray, or non-uniform application are unacceptable. | 641.03 | 0 | 0 | 0 | 0 | 10/1/2020 | Traffic
| CA-Q-644 | 644E00800 | CURB MARKING | 7 | General - Pavement Marking 641 | Is the line width within specified ±1/4 inch? | 641.03 | 0 | 0 | 0 | 0 | 10/1/2020 | Traffic
| CA-Q-644 | 644E00800 | CURB MARKING | 8 | General - Pavement Marking 641 | Are glass beads kept dry during storage and before use? | 641.03 | 0 | 0 | 0 | 0 | 10/1/2020 | Traffic
| CA-Q-644 | 644E00800 | CURB MARKING | 9 | Marking Lines with RPMs | Have pavement marking materials been applied to the reflector of a plowable raised pavement marker? Document the percentage of raised pavement markers that pavement marking has been applied. | 641.03 | 0 | 0 | 0 | 0 | 10/1/2020 | Traffic
| CA-Q-644 | 644E00800 | CURB MARKING | 10 | Marking Lines with RPMs | Has a maximum gap in the marked line of 18 inches been provided at each marker? | 641.03 | 0 | 0 | 0 | 0 | 10/1/2020 | Traffic
| CA-Q-644 | 644E00800 | CURB MARKING | 11 | Lane Line Marking | Are broken lines applied in a 40-foot cycle consisting of a 10-foot dash and a 30-foot gap between broken lines? | 641.03 | 0 | 0 | 0 | 0 | 10/1/2020 | Traffic
| CA-Q-644 | 644E00800 | CURB MARKING | 12 | Lane Line Marking | Are broken lines that have been applied over plainly visible existing broken lines within 6 inches of the beginning of the existing broken line? | 641.03 | 0 | 0 | 0 | 0 | 10/1/2020 | Traffic
| CA-Q-644 | 644E00800 | CURB MARKING | 13 | Dotted Line Marking | Are dotted lines applied in an 8-foot cycle consisting of a 2-foot dot and a 6-foot gap between dots for line extensions? | 641.03 | 0 | 0 | 0 | 0 | 10/1/2020 | Traffic
| CA-Q-644 | 644E00800 | CURB MARKING | 14 | Dotted Line Marking | Are dotted lines applied in a 12-foot cycle consisting of a 3-foot line segment and a 9-foot gap for lane drop/add markings? | 641.03 | 0 | 0 | 0 | 0 | 10/1/2020 | Traffic
| CA-Q-644 | 644E00800 | CURB MARKING | 15 | Pavement Prepration before Pavement Marking | Is the surface to be marked clean of all visible loose or foreign material? | 641.05 | 0 | 0 | 0 | 0 | 10/1/2020 | Traffic
| CA-Q-644 | 644E00800 | CURB MARKING | 16 | Pavement Prepration before Pavement Marking | Has a power-broom been used to clean all surfaces where markings are to be applied? | 641.05 | 0 | 0 | 0 | 0 | 10/1/2020 | Traffic
| CA-Q-644 | 644E00800 | CURB MARKING | 17 | Layout and Premarking | Did the Engineer or the Engineer’s representative approve the layout and premarking lines before marking operations began? | 641.06 | 0 | 0 | 0 | 0 | 10/1/2020 | Traffic
| CA-Q-644 | 644E00800 | CURB MARKING | 18 | Layout and Premarking | Did the Contractor establish “T” marking of no-passing zones according to the plans or a no-passing zone log provided by the Engineer? | 641.06 | 0 | 0 | 0 | 0 | 10/1/2020 | Traffic
| CA-Q-644 | 644E00800 | CURB MARKING | 19 | Line Placement Tolerance | Are the pavement marking lines straight or smoothly curved, true to the alignment of the pavement, and do not deviate laterally from the proper location at a rate of more than 2 inches in 100 feet? | 641.07 | 0 | 0 | 0 | 0 | 10/1/2020 | Traffic
| CA-Q-644 | 644E00800 | CURB MARKING | 20 | Data Logger System (DLS) | Was all striping equipment for center line, lane line and edge line markings equipped with a computerized Data Logging System (DLS) conforming to 641.04? | 644.03 | 0 | 0 | 0 | 0 | 10/1/2020 | Traffic
| CA-Q-644 | 644E00800 | CURB MARKING | 21 | Data Logger System (DLS) | Did the Contractor furnish the Engineer with daily, biweekly and final DLS reports according to 641.04 in a timely manner? | 644.04 | 0 | 0 | 0 | 0 | 10/1/2020 | Traffic
| CA-Q-644 | 644E00800 | CURB MARKING | 22 | Thermoplastic Application | If applying thermoplastic to pavements that are less than six months old, is the pavement surface and the ambient air temperature at the time of application are not less than 50 °F and rising? Document the ambient air temperature. | 644.04 | 0 | 0 | 0 | 0 | 10/1/2020 | Traffic
| CA-Q-644 | 644E00800 | CURB MARKING | 23 | Thermoplastic Application | If applying thermoplastic to pavements that are older than six months, is the pavement surface and the ambient air temperature at the time of application are not less than 70 °F and rising? Document the ambient air temperature. | 644.04 | 0 | 0 | 0 | 0 | 10/1/2020 | Traffic
| CA-Q-644 | 644E00800 | CURB MARKING | 24 | Thermoplastic Application | Was thermoplastic applied at the a proper application rate as documented on the DLS Report? | 644.04 | 0 | 0 | 0 | 0 | 10/1/2020 | Traffic
| CA-Q-644 | 644E00800 | CURB MARKING | 25 | Thermoplastic Application | Were the glass beads applied mechanically to the wet thermoplastic surface so that the beads are embedded and retained and provided uniform retroreflectivity in the surface? | 644.04 | 0 | 0 | 0 | 0 | 10/1/2020 | Traffic
| CA-Q-644 | 644E00800 | CURB MARKING | 26 | Thermoplastic Application | Did the Contractor apply beads at the a proper application rate as documented on the DLS Report? | 644.04 | 0 | 0 | 0 | 0 | 10/1/2020 | Traffic
| CA-Q-644 | 644E00900 | ISLAND MARKING | 1 | General | Did the Contractor obtain the Engineer’s approval for methods and equipment used for pavement preparation, marking, and marking removal? | 641.03 | 0 | 0 | 0 | 0 | 10/1/2020 | Traffic
| CA-Q-644 | 644E00900 | ISLAND MARKING | 2 | General | Did the Contractor furnish to the Engineer current copies of the manufacturer’s instructions and recommendations for application of any marking material, including primer, activator, catalyst, and adhesive at least 3 days in advance of installation? | 641.03 | 0 | 0 | 0 | 0 | 10/1/2020 | Traffic
| CA-Q-644 | 644E00900 | ISLAND MARKING | 3 | General | Are the pavement markings free of uneven edges, overspray, or other readily visible defects that detract from the appearance or function of the pavement markings. | 641.03 | 0 | 0 | 0 | 0 | 10/1/2020 | Traffic
| CA-Q-644 | 644E00900 | ISLAND MARKING | 4 | General | Did the Contractor apply primer according to the manufacturer's recommendation? Primer shall be used except on new asphalt pavement. | 644.04 | 0 | 0 | 0 | 0 | 10/1/2020 | Traffic
| CA-Q-644 | 644E00900 | ISLAND MARKING | 5 | General | Is the temperature of thermoplastic at the point of application at least 400 °F and not more than 440 °F? Document the temperature. | 644.04 | 0 | 0 | 0 | 0 | 10/1/2020 | Traffic
| CA-Q-644 | 644E00900 | ISLAND MARKING | 6 | General - Pavement Marking 641 | Are lines sharp, well defined, and uniformly retroreflective? Fuzzy lines, excessive overspray, or non-uniform application are unacceptable. | 641.03 | 0 | 0 | 0 | 0 | 10/1/2020 | Traffic
| CA-Q-644 | 644E00900 | ISLAND MARKING | 7 | General - Pavement Marking 641 | Is the line width within specified ±1/4 inch? | 641.03 | 0 | 0 | 0 | 0 | 10/1/2020 | Traffic
| CA-Q-644 | 644E00900 | ISLAND MARKING | 8 | General - Pavement Marking 641 | Are glass beads kept dry during storage and before use? | 641.03 | 0 | 0 | 0 | 0 | 10/1/2020 | Traffic
| CA-Q-644 | 644E00900 | ISLAND MARKING | 9 | Marking Lines with RPMs | Have pavement marking materials been applied to the reflector of a plowable raised pavement marker? Document the percentage of raised pavement markers that pavement marking has been applied. | 641.03 | 0 | 0 | 0 | 0 | 10/1/2020 | Traffic
| CA-Q-644 | 644E00900 | ISLAND MARKING | 10 | Marking Lines with RPMs | Has a maximum gap in the marked line of 18 inches been provided at each marker? | 641.03 | 0 | 0 | 0 | 0 | 10/1/2020 | Traffic
| CA-Q-644 | 644E00900 | ISLAND MARKING | 11 | Lane Line Marking | Are broken lines applied in a 40-foot cycle consisting of a 10-foot dash and a 30-foot gap between broken lines? | 641.03 | 0 | 0 | 0 | 0 | 10/1/2020 | Traffic
| CA-Q-644 | 644E00900 | ISLAND MARKING | 12 | Lane Line Marking | Are broken lines that have been applied over plainly visible existing broken lines within 6 inches of the beginning of the existing broken line? | 641.03 | 0 | 0 | 0 | 0 | 10/1/2020 | Traffic
| CA-Q-644 | 644E00900 | ISLAND MARKING | 13 | Dotted Line Marking | Are dotted lines applied in an 8-foot cycle consisting of a 2-foot dot and a 6-foot gap between dots for line extensions? | 641.03 | 0 | 0 | 0 | 0 | 10/1/2020 | Traffic
| CA-Q-644 | 644E00900 | ISLAND MARKING | 14 | Dotted Line Marking | Are dotted lines applied in a 12-foot cycle consisting of a 3-foot line segment and a 9-foot gap for lane drop/add markings? | 641.03 | 0 | 0 | 0 | 0 | 10/1/2020 | Traffic
| CA-Q-644 | 644E00900 | ISLAND MARKING | 15 | Pavement Prepration before Pavement Marking | Is the surface to be marked clean of all visible loose or foreign material? | 641.05 | 0 | 0 | 0 | 0 | 10/1/2020 | Traffic
| CA-Q-644 | 644E00900 | ISLAND MARKING | 16 | Pavement Prepration before Pavement Marking | Has a power-broom been used to clean all surfaces where markings are to be applied? | 641.05 | 0 | 0 | 0 | 0 | 10/1/2020 | Traffic
| CA-Q-644 | 644E00900 | ISLAND MARKING | 17 | Layout and Premarking | Did the Engineer or the Engineer’s representative approve the layout and premarking lines before marking operations began? | 641.06 | 0 | 0 | 0 | 0 | 10/1/2020 | Traffic
| CA-Q-644 | 644E00900 | ISLAND MARKING | 18 | Layout and Premarking | Did the Contractor establish “T” marking of no-passing zones according to the plans or a no-passing zone log provided by the Engineer? | 641.06 | 0 | 0 | 0 | 0 | 10/1/2020 | Traffic
| CA-Q-644 | 644E00900 | ISLAND MARKING | 19 | Line Placement Tolerance | Are the pavement marking lines straight or smoothly curved, true to the alignment of the pavement, and do not deviate laterally from the proper location at a rate of more than 2 inches in 100 feet? | 641.07 | 0 | 0 | 0 | 0 | 10/1/2020 | Traffic
| CA-Q-644 | 644E00900 | ISLAND MARKING | 20 | Data Logger System (DLS) | Was all striping equipment for center line, lane line and edge line markings equipped with a computerized Data Logging System (DLS) conforming to 641.04? | 644.03 | 0 | 0 | 0 | 0 | 10/1/2020 | Traffic
| CA-Q-644 | 644E00900 | ISLAND MARKING | 21 | Data Logger System (DLS) | Did the Contractor furnish the Engineer with daily, biweekly and final DLS reports according to 641.04 in a timely manner? | 644.04 | 0 | 0 | 0 | 0 | 10/1/2020 | Traffic
| CA-Q-644 | 644E00900 | ISLAND MARKING | 22 | Thermoplastic Application | If applying thermoplastic to pavements that are less than six months old, is the pavement surface and the ambient air temperature at the time of application are not less than 50 °F and rising? Document the ambient air temperature. | 644.04 | 0 | 0 | 0 | 0 | 10/1/2020 | Traffic
| CA-Q-644 | 644E00900 | ISLAND MARKING | 23 | Thermoplastic Application | If applying thermoplastic to pavements that are older than six months, is the pavement surface and the ambient air temperature at the time of application are not less than 70 °F and rising? Document the ambient air temperature. | 644.04 | 0 | 0 | 0 | 0 | 10/1/2020 | Traffic
| CA-Q-644 | 644E00900 | ISLAND MARKING | 24 | Thermoplastic Application | Was thermoplastic applied at the a proper application rate as documented on the DLS Report? | 644.04 | 0 | 0 | 0 | 0 | 10/1/2020 | Traffic
| CA-Q-644 | 644E00900 | ISLAND MARKING | 25 | Thermoplastic Application | Were the glass beads applied mechanically to the wet thermoplastic surface so that the beads are embedded and retained and provided uniform retroreflectivity in the surface? | 644.04 | 0 | 0 | 0 | 0 | 10/1/2020 | Traffic
| CA-Q-644 | 644E00900 | ISLAND MARKING | 26 | Thermoplastic Application | Did the Contractor apply beads at the a proper application rate as documented on the DLS Report? | 644.04 | 0 | 0 | 0 | 0 | 10/1/2020 | Traffic
| CA-Q-644 | 644E00901 | ISLAND MARKING, AS PER PLAN | 1 | General | Did the Contractor obtain the Engineer’s approval for methods and equipment used for pavement preparation, marking, and marking removal? | 641.03 | 0 | 0 | 0 | 0 | 10/1/2020 | Traffic
| CA-Q-644 | 644E00901 | ISLAND MARKING, AS PER PLAN | 2 | General | Did the Contractor furnish to the Engineer current copies of the manufacturer’s instructions and recommendations for application of any marking material, including primer, activator, catalyst, and adhesive at least 3 days in advance of installation? | 641.03 | 0 | 0 | 0 | 0 | 10/1/2020 | Traffic
| CA-Q-644 | 644E00901 | ISLAND MARKING, AS PER PLAN | 3 | General | Are the pavement markings free of uneven edges, overspray, or other readily visible defects that detract from the appearance or function of the pavement markings. | 641.03 | 0 | 0 | 0 | 0 | 10/1/2020 | Traffic
| CA-Q-644 | 644E00901 | ISLAND MARKING, AS PER PLAN | 4 | General | Did the Contractor apply primer according to the manufacturer's recommendation? Primer shall be used except on new asphalt pavement. | 644.04 | 0 | 0 | 0 | 0 | 10/1/2020 | Traffic
| CA-Q-644 | 644E00901 | ISLAND MARKING, AS PER PLAN | 5 | General | Is the temperature of thermoplastic at the point of application at least 400 °F and not more than 440 °F? Document the temperature. | 644.04 | 0 | 0 | 0 | 0 | 10/1/2020 | Traffic
| CA-Q-644 | 644E00901 | ISLAND MARKING, AS PER PLAN | 6 | General - Pavement Marking 641 | Are lines sharp, well defined, and uniformly retroreflective? Fuzzy lines, excessive overspray, or non-uniform application are unacceptable. | 641.03 | 0 | 0 | 0 | 0 | 10/1/2020 | Traffic
| CA-Q-644 | 644E00901 | ISLAND MARKING, AS PER PLAN | 7 | General - Pavement Marking 641 | Is the line width within specified ±1/4 inch? | 641.03 | 0 | 0 | 0 | 0 | 10/1/2020 | Traffic
| CA-Q-644 | 644E00901 | ISLAND MARKING, AS PER PLAN | 8 | General - Pavement Marking 641 | Are glass beads kept dry during storage and before use? | 641.03 | 0 | 0 | 0 | 0 | 10/1/2020 | Traffic
| CA-Q-644 | 644E00901 | ISLAND MARKING, AS PER PLAN | 9 | Marking Lines with RPMs | Have pavement marking materials been applied to the reflector of a plowable raised pavement marker? Document the percentage of raised pavement markers that pavement marking has been applied. | 641.03 | 0 | 0 | 0 | 0 | 10/1/2020 | Traffic
| CA-Q-644 | 644E00901 | ISLAND MARKING, AS PER PLAN | 10 | Marking Lines with RPMs | Has a maximum gap in the marked line of 18 inches been provided at each marker? | 641.03 | 0 | 0 | 0 | 0 | 10/1/2020 | Traffic
| CA-Q-644 | 644E00901 | ISLAND MARKING, AS PER PLAN | 11 | Lane Line Marking | Are broken lines applied in a 40-foot cycle consisting of a 10-foot dash and a 30-foot gap between broken lines? | 641.03 | 0 | 0 | 0 | 0 | 10/1/2020 | Traffic
| CA-Q-644 | 644E00901 | ISLAND MARKING, AS PER PLAN | 12 | Lane Line Marking | Are broken lines that have been applied over plainly visible existing broken lines within 6 inches of the beginning of the existing broken line? | 641.03 | 0 | 0 | 0 | 0 | 10/1/2020 | Traffic
| CA-Q-644 | 644E00901 | ISLAND MARKING, AS PER PLAN | 13 | Dotted Line Marking | Are dotted lines applied in an 8-foot cycle consisting of a 2-foot dot and a 6-foot gap between dots for line extensions? | 641.03 | 0 | 0 | 0 | 0 | 10/1/2020 | Traffic
| CA-Q-644 | 644E00901 | ISLAND MARKING, AS PER PLAN | 14 | Dotted Line Marking | Are dotted lines applied in a 12-foot cycle consisting of a 3-foot line segment and a 9-foot gap for lane drop/add markings? | 641.03 | 0 | 0 | 0 | 0 | 10/1/2020 | Traffic
| CA-Q-644 | 644E00901 | ISLAND MARKING, AS PER PLAN | 15 | Pavement Prepration before Pavement Marking | Is the surface to be marked clean of all visible loose or foreign material? | 641.05 | 0 | 0 | 0 | 0 | 10/1/2020 | Traffic
| CA-Q-644 | 644E00901 | ISLAND MARKING, AS PER PLAN | 16 | Pavement Prepration before Pavement Marking | Has a power-broom been used to clean all surfaces where markings are to be applied? | 641.05 | 0 | 0 | 0 | 0 | 10/1/2020 | Traffic
| CA-Q-644 | 644E00901 | ISLAND MARKING, AS PER PLAN | 17 | Layout and Premarking | Did the Engineer or the Engineer’s representative approve the layout and premarking lines before marking operations began? | 641.06 | 0 | 0 | 0 | 0 | 10/1/2020 | Traffic
| CA-Q-644 | 644E00901 | ISLAND MARKING, AS PER PLAN | 18 | Layout and Premarking | Did the Contractor establish “T” marking of no-passing zones according to the plans or a no-passing zone log provided by the Engineer? | 641.06 | 0 | 0 | 0 | 0 | 10/1/2020 | Traffic
| CA-Q-644 | 644E00901 | ISLAND MARKING, AS PER PLAN | 19 | Line Placement Tolerance | Are the pavement marking lines straight or smoothly curved, true to the alignment of the pavement, and do not deviate laterally from the proper location at a rate of more than 2 inches in 100 feet? | 641.07 | 0 | 0 | 0 | 0 | 10/1/2020 | Traffic
| CA-Q-644 | 644E00901 | ISLAND MARKING, AS PER PLAN | 20 | Data Logger System (DLS) | Was all striping equipment for center line, lane line and edge line markings equipped with a computerized Data Logging System (DLS) conforming to 641.04? | 644.03 | 0 | 0 | 0 | 0 | 10/1/2020 | Traffic
| CA-Q-644 | 644E00901 | ISLAND MARKING, AS PER PLAN | 21 | Data Logger System (DLS) | Did the Contractor furnish the Engineer with daily, biweekly and final DLS reports according to 641.04 in a timely manner? | 644.04 | 0 | 0 | 0 | 0 | 10/1/2020 | Traffic
| CA-Q-644 | 644E00901 | ISLAND MARKING, AS PER PLAN | 22 | Thermoplastic Application | If applying thermoplastic to pavements that are less than six months old, is the pavement surface and the ambient air temperature at the time of application are not less than 50 °F and rising? Document the ambient air temperature. | 644.04 | 0 | 0 | 0 | 0 | 10/1/2020 | Traffic
| CA-Q-644 | 644E00901 | ISLAND MARKING, AS PER PLAN | 23 | Thermoplastic Application | If applying thermoplastic to pavements that are older than six months, is the pavement surface and the ambient air temperature at the time of application are not less than 70 °F and rising? Document the ambient air temperature. | 644.04 | 0 | 0 | 0 | 0 | 10/1/2020 | Traffic
| CA-Q-644 | 644E00901 | ISLAND MARKING, AS PER PLAN | 24 | Thermoplastic Application | Was thermoplastic applied at the a proper application rate as documented on the DLS Report? | 644.04 | 0 | 0 | 0 | 0 | 10/1/2020 | Traffic
| CA-Q-644 | 644E00901 | ISLAND MARKING, AS PER PLAN | 25 | Thermoplastic Application | Were the glass beads applied mechanically to the wet thermoplastic surface so that the beads are embedded and retained and provided uniform retroreflectivity in the surface? | 644.04 | 0 | 0 | 0 | 0 | 10/1/2020 | Traffic
| CA-Q-644 | 644E00901 | ISLAND MARKING, AS PER PLAN | 26 | Thermoplastic Application | Did the Contractor apply beads at the a proper application rate as documented on the DLS Report? | 644.04 | 0 | 0 | 0 | 0 | 10/1/2020 | Traffic
| CA-Q-644 | 644E01000 | RAILROAD SYMBOL MARKING | 1 | General | Did the Contractor obtain the Engineer’s approval for methods and equipment used for pavement preparation, marking, and marking removal? | 641.03 | 0 | 0 | 0 | 0 | 10/1/2020 | Traffic
| CA-Q-644 | 644E01000 | RAILROAD SYMBOL MARKING | 2 | General | Did the Contractor furnish to the Engineer current copies of the manufacturer’s instructions and recommendations for application of any marking material, including primer, activator, catalyst, and adhesive at least 3 days in advance of installation? | 641.03 | 0 | 0 | 0 | 0 | 10/1/2020 | Traffic
| CA-Q-644 | 644E01000 | RAILROAD SYMBOL MARKING | 3 | General | Are the pavement markings free of uneven edges, overspray, or other readily visible defects that detract from the appearance or function of the pavement markings. | 641.03 | 0 | 0 | 0 | 0 | 10/1/2020 | Traffic
| CA-Q-644 | 644E01000 | RAILROAD SYMBOL MARKING | 4 | General | Did the Contractor apply primer according to the manufacturer's recommendation? Primer shall be used except on new asphalt pavement. | 644.04 | 0 | 0 | 0 | 0 | 10/1/2020 | Traffic
| CA-Q-644 | 644E01000 | RAILROAD SYMBOL MARKING | 5 | General | Is the temperature of thermoplastic at the point of application at least 400 °F and not more than 440 °F? Document the temperature. | 644.04 | 0 | 0 | 0 | 0 | 10/1/2020 | Traffic
| CA-Q-644 | 644E01000 | RAILROAD SYMBOL MARKING | 6 | General - Pavement Marking 641 | Are lines sharp, well defined, and uniformly retroreflective? Fuzzy lines, excessive overspray, or non-uniform application are unacceptable. | 641.03 | 0 | 0 | 0 | 0 | 10/1/2020 | Traffic
| CA-Q-644 | 644E01000 | RAILROAD SYMBOL MARKING | 7 | General - Pavement Marking 641 | Is the line width within specified ±1/4 inch? | 641.03 | 0 | 0 | 0 | 0 | 10/1/2020 | Traffic
| CA-Q-644 | 644E01000 | RAILROAD SYMBOL MARKING | 8 | General - Pavement Marking 641 | Are glass beads kept dry during storage and before use? | 641.03 | 0 | 0 | 0 | 0 | 10/1/2020 | Traffic
| CA-Q-644 | 644E01000 | RAILROAD SYMBOL MARKING | 9 | Marking Lines with RPMs | Have pavement marking materials been applied to the reflector of a plowable raised pavement marker? Document the percentage of raised pavement markers that pavement marking has been applied. | 641.03 | 0 | 0 | 0 | 0 | 10/1/2020 | Traffic
| CA-Q-644 | 644E01000 | RAILROAD SYMBOL MARKING | 10 | Marking Lines with RPMs | Has a maximum gap in the marked line of 18 inches been provided at each marker? | 641.03 | 0 | 0 | 0 | 0 | 10/1/2020 | Traffic
| CA-Q-644 | 644E01000 | RAILROAD SYMBOL MARKING | 11 | Lane Line Marking | Are broken lines applied in a 40-foot cycle consisting of a 10-foot dash and a 30-foot gap between broken lines? | 641.03 | 0 | 0 | 0 | 0 | 10/1/2020 | Traffic
| CA-Q-644 | 644E01000 | RAILROAD SYMBOL MARKING | 12 | Lane Line Marking | Are broken lines that have been applied over plainly visible existing broken lines within 6 inches of the beginning of the existing broken line? | 641.03 | 0 | 0 | 0 | 0 | 10/1/2020 | Traffic
| CA-Q-644 | 644E01000 | RAILROAD SYMBOL MARKING | 13 | Dotted Line Marking | Are dotted lines applied in an 8-foot cycle consisting of a 2-foot dot and a 6-foot gap between dots for line extensions? | 641.03 | 0 | 0 | 0 | 0 | 10/1/2020 | Traffic
| CA-Q-644 | 644E01000 | RAILROAD SYMBOL MARKING | 14 | Dotted Line Marking | Are dotted lines applied in a 12-foot cycle consisting of a 3-foot line segment and a 9-foot gap for lane drop/add markings? | 641.03 | 0 | 0 | 0 | 0 | 10/1/2020 | Traffic
| CA-Q-644 | 644E01000 | RAILROAD SYMBOL MARKING | 15 | Pavement Prepration before Pavement Marking | Is the surface to be marked clean of all visible loose or foreign material? | 641.05 | 0 | 0 | 0 | 0 | 10/1/2020 | Traffic
| CA-Q-644 | 644E01000 | RAILROAD SYMBOL MARKING | 16 | Pavement Prepration before Pavement Marking | Has a power-broom been used to clean all surfaces where markings are to be applied? | 641.05 | 0 | 0 | 0 | 0 | 10/1/2020 | Traffic
| CA-Q-644 | 644E01000 | RAILROAD SYMBOL MARKING | 17 | Layout and Premarking | Did the Engineer or the Engineer’s representative approve the layout and premarking lines before marking operations began? | 641.06 | 0 | 0 | 0 | 0 | 10/1/2020 | Traffic
| CA-Q-644 | 644E01000 | RAILROAD SYMBOL MARKING | 18 | Layout and Premarking | Did the Contractor establish “T” marking of no-passing zones according to the plans or a no-passing zone log provided by the Engineer? | 641.06 | 0 | 0 | 0 | 0 | 10/1/2020 | Traffic
| CA-Q-644 | 644E01000 | RAILROAD SYMBOL MARKING | 19 | Line Placement Tolerance | Are the pavement marking lines straight or smoothly curved, true to the alignment of the pavement, and do not deviate laterally from the proper location at a rate of more than 2 inches in 100 feet? | 641.07 | 0 | 0 | 0 | 0 | 10/1/2020 | Traffic
| CA-Q-644 | 644E01000 | RAILROAD SYMBOL MARKING | 20 | Data Logger System (DLS) | Was all striping equipment for center line, lane line and edge line markings equipped with a computerized Data Logging System (DLS) conforming to 641.04? | 644.03 | 0 | 0 | 0 | 0 | 10/1/2020 | Traffic
| CA-Q-644 | 644E01000 | RAILROAD SYMBOL MARKING | 21 | Data Logger System (DLS) | Did the Contractor furnish the Engineer with daily, biweekly and final DLS reports according to 641.04 in a timely manner? | 644.04 | 0 | 0 | 0 | 0 | 10/1/2020 | Traffic
| CA-Q-644 | 644E01000 | RAILROAD SYMBOL MARKING | 22 | Thermoplastic Application | If applying thermoplastic to pavements that are less than six months old, is the pavement surface and the ambient air temperature at the time of application are not less than 50 °F and rising? Document the ambient air temperature. | 644.04 | 0 | 0 | 0 | 0 | 10/1/2020 | Traffic
| CA-Q-644 | 644E01000 | RAILROAD SYMBOL MARKING | 23 | Thermoplastic Application | If applying thermoplastic to pavements that are older than six months, is the pavement surface and the ambient air temperature at the time of application are not less than 70 °F and rising? Document the ambient air temperature. | 644.04 | 0 | 0 | 0 | 0 | 10/1/2020 | Traffic
| CA-Q-644 | 644E01000 | RAILROAD SYMBOL MARKING | 24 | Thermoplastic Application | Was thermoplastic applied at the a proper application rate as documented on the DLS Report? | 644.04 | 0 | 0 | 0 | 0 | 10/1/2020 | Traffic
| CA-Q-644 | 644E01000 | RAILROAD SYMBOL MARKING | 25 | Thermoplastic Application | Were the glass beads applied mechanically to the wet thermoplastic surface so that the beads are embedded and retained and provided uniform retroreflectivity in the surface? | 644.04 | 0 | 0 | 0 | 0 | 10/1/2020 | Traffic
| CA-Q-644 | 644E01000 | RAILROAD SYMBOL MARKING | 26 | Thermoplastic Application | Did the Contractor apply beads at the a proper application rate as documented on the DLS Report? | 644.04 | 0 | 0 | 0 | 0 | 10/1/2020 | Traffic
| CA-Q-644 | 644E01001 | RAILROAD SYMBOL MARKING, AS PER PLAN | 1 | General | Did the Contractor obtain the Engineer’s approval for methods and equipment used for pavement preparation, marking, and marking removal? | 641.03 | 0 | 0 | 0 | 0 | 10/1/2020 | Traffic
| CA-Q-644 | 644E01001 | RAILROAD SYMBOL MARKING, AS PER PLAN | 2 | General | Did the Contractor furnish to the Engineer current copies of the manufacturer’s instructions and recommendations for application of any marking material, including primer, activator, catalyst, and adhesive at least 3 days in advance of installation? | 641.03 | 0 | 0 | 0 | 0 | 10/1/2020 | Traffic
| CA-Q-644 | 644E01001 | RAILROAD SYMBOL MARKING, AS PER PLAN | 3 | General | Are the pavement markings free of uneven edges, overspray, or other readily visible defects that detract from the appearance or function of the pavement markings. | 641.03 | 0 | 0 | 0 | 0 | 10/1/2020 | Traffic
| CA-Q-644 | 644E01001 | RAILROAD SYMBOL MARKING, AS PER PLAN | 4 | General | Did the Contractor apply primer according to the manufacturer's recommendation? Primer shall be used except on new asphalt pavement. | 644.04 | 0 | 0 | 0 | 0 | 10/1/2020 | Traffic
| CA-Q-644 | 644E01001 | RAILROAD SYMBOL MARKING, AS PER PLAN | 5 | General | Is the temperature of thermoplastic at the point of application at least 400 °F and not more than 440 °F? Document the temperature. | 644.04 | 0 | 0 | 0 | 0 | 10/1/2020 | Traffic
| CA-Q-644 | 644E01001 | RAILROAD SYMBOL MARKING, AS PER PLAN | 6 | General - Pavement Marking 641 | Are lines sharp, well defined, and uniformly retroreflective? Fuzzy lines, excessive overspray, or non-uniform application are unacceptable. | 641.03 | 0 | 0 | 0 | 0 | 10/1/2020 | Traffic
| CA-Q-644 | 644E01001 | RAILROAD SYMBOL MARKING, AS PER PLAN | 7 | General - Pavement Marking 641 | Is the line width within specified ±1/4 inch? | 641.03 | 0 | 0 | 0 | 0 | 10/1/2020 | Traffic
| CA-Q-644 | 644E01001 | RAILROAD SYMBOL MARKING, AS PER PLAN | 8 | General - Pavement Marking 641 | Are glass beads kept dry during storage and before use? | 641.03 | 0 | 0 | 0 | 0 | 10/1/2020 | Traffic
| CA-Q-644 | 644E01001 | RAILROAD SYMBOL MARKING, AS PER PLAN | 9 | Marking Lines with RPMs | Have pavement marking materials been applied to the reflector of a plowable raised pavement marker? Document the percentage of raised pavement markers that pavement marking has been applied. | 641.03 | 0 | 0 | 0 | 0 | 10/1/2020 | Traffic
| CA-Q-644 | 644E01001 | RAILROAD SYMBOL MARKING, AS PER PLAN | 10 | Marking Lines with RPMs | Has a maximum gap in the marked line of 18 inches been provided at each marker? | 641.03 | 0 | 0 | 0 | 0 | 10/1/2020 | Traffic
| CA-Q-644 | 644E01001 | RAILROAD SYMBOL MARKING, AS PER PLAN | 11 | Lane Line Marking | Are broken lines applied in a 40-foot cycle consisting of a 10-foot dash and a 30-foot gap between broken lines? | 641.03 | 0 | 0 | 0 | 0 | 10/1/2020 | Traffic
| CA-Q-644 | 644E01001 | RAILROAD SYMBOL MARKING, AS PER PLAN | 12 | Lane Line Marking | Are broken lines that have been applied over plainly visible existing broken lines within 6 inches of the beginning of the existing broken line? | 641.03 | 0 | 0 | 0 | 0 | 10/1/2020 | Traffic
| CA-Q-644 | 644E01001 | RAILROAD SYMBOL MARKING, AS PER PLAN | 13 | Dotted Line Marking | Are dotted lines applied in an 8-foot cycle consisting of a 2-foot dot and a 6-foot gap between dots for line extensions? | 641.03 | 0 | 0 | 0 | 0 | 10/1/2020 | Traffic
| CA-Q-644 | 644E01001 | RAILROAD SYMBOL MARKING, AS PER PLAN | 14 | Dotted Line Marking | Are dotted lines applied in a 12-foot cycle consisting of a 3-foot line segment and a 9-foot gap for lane drop/add markings? | 641.03 | 0 | 0 | 0 | 0 | 10/1/2020 | Traffic
| CA-Q-644 | 644E01001 | RAILROAD SYMBOL MARKING, AS PER PLAN | 15 | Pavement Prepration before Pavement Marking | Is the surface to be marked clean of all visible loose or foreign material? | 641.05 | 0 | 0 | 0 | 0 | 10/1/2020 | Traffic
| CA-Q-644 | 644E01001 | RAILROAD SYMBOL MARKING, AS PER PLAN | 16 | Pavement Prepration before Pavement Marking | Has a power-broom been used to clean all surfaces where markings are to be applied? | 641.05 | 0 | 0 | 0 | 0 | 10/1/2020 | Traffic
| CA-Q-644 | 644E01001 | RAILROAD SYMBOL MARKING, AS PER PLAN | 17 | Layout and Premarking | Did the Engineer or the Engineer’s representative approve the layout and premarking lines before marking operations began? | 641.06 | 0 | 0 | 0 | 0 | 10/1/2020 | Traffic
| CA-Q-644 | 644E01001 | RAILROAD SYMBOL MARKING, AS PER PLAN | 18 | Layout and Premarking | Did the Contractor establish “T” marking of no-passing zones according to the plans or a no-passing zone log provided by the Engineer? | 641.06 | 0 | 0 | 0 | 0 | 10/1/2020 | Traffic
| CA-Q-644 | 644E01001 | RAILROAD SYMBOL MARKING, AS PER PLAN | 19 | Line Placement Tolerance | Are the pavement marking lines straight or smoothly curved, true to the alignment of the pavement, and do not deviate laterally from the proper location at a rate of more than 2 inches in 100 feet? | 641.07 | 0 | 0 | 0 | 0 | 10/1/2020 | Traffic
| CA-Q-644 | 644E01001 | RAILROAD SYMBOL MARKING, AS PER PLAN | 20 | Data Logger System (DLS) | Was all striping equipment for center line, lane line and edge line markings equipped with a computerized Data Logging System (DLS) conforming to 641.04? | 644.03 | 0 | 0 | 0 | 0 | 10/1/2020 | Traffic
| CA-Q-644 | 644E01001 | RAILROAD SYMBOL MARKING, AS PER PLAN | 21 | Data Logger System (DLS) | Did the Contractor furnish the Engineer with daily, biweekly and final DLS reports according to 641.04 in a timely manner? | 644.04 | 0 | 0 | 0 | 0 | 10/1/2020 | Traffic
| CA-Q-644 | 644E01001 | RAILROAD SYMBOL MARKING, AS PER PLAN | 22 | Thermoplastic Application | If applying thermoplastic to pavements that are less than six months old, is the pavement surface and the ambient air temperature at the time of application are not less than 50 °F and rising? Document the ambient air temperature. | 644.04 | 0 | 0 | 0 | 0 | 10/1/2020 | Traffic
| CA-Q-644 | 644E01001 | RAILROAD SYMBOL MARKING, AS PER PLAN | 23 | Thermoplastic Application | If applying thermoplastic to pavements that are older than six months, is the pavement surface and the ambient air temperature at the time of application are not less than 70 °F and rising? Document the ambient air temperature. | 644.04 | 0 | 0 | 0 | 0 | 10/1/2020 | Traffic
| CA-Q-644 | 644E01001 | RAILROAD SYMBOL MARKING, AS PER PLAN | 24 | Thermoplastic Application | Was thermoplastic applied at the a proper application rate as documented on the DLS Report? | 644.04 | 0 | 0 | 0 | 0 | 10/1/2020 | Traffic
| CA-Q-644 | 644E01001 | RAILROAD SYMBOL MARKING, AS PER PLAN | 25 | Thermoplastic Application | Were the glass beads applied mechanically to the wet thermoplastic surface so that the beads are embedded and retained and provided uniform retroreflectivity in the surface? | 644.04 | 0 | 0 | 0 | 0 | 10/1/2020 | Traffic
| CA-Q-644 | 644E01001 | RAILROAD SYMBOL MARKING, AS PER PLAN | 26 | Thermoplastic Application | Did the Contractor apply beads at the a proper application rate as documented on the DLS Report? | 644.04 | 0 | 0 | 0 | 0 | 10/1/2020 | Traffic
| CA-Q-644 | 644E01100 | SCHOOL SYMBOL MARKING, 72" | 1 | General | Did the Contractor obtain the Engineer’s approval for methods and equipment used for pavement preparation, marking, and marking removal? | 641.03 | 0 | 0 | 0 | 0 | 10/1/2020 | Traffic
| CA-Q-644 | 644E01100 | SCHOOL SYMBOL MARKING, 72" | 2 | General | Did the Contractor furnish to the Engineer current copies of the manufacturer’s instructions and recommendations for application of any marking material, including primer, activator, catalyst, and adhesive at least 3 days in advance of installation? | 641.03 | 0 | 0 | 0 | 0 | 10/1/2020 | Traffic
| CA-Q-644 | 644E01100 | SCHOOL SYMBOL MARKING, 72" | 3 | General | Are the pavement markings free of uneven edges, overspray, or other readily visible defects that detract from the appearance or function of the pavement markings. | 641.03 | 0 | 0 | 0 | 0 | 10/1/2020 | Traffic
| CA-Q-644 | 644E01100 | SCHOOL SYMBOL MARKING, 72" | 4 | General | Did the Contractor apply primer according to the manufacturer's recommendation? Primer shall be used except on new asphalt pavement. | 644.04 | 0 | 0 | 0 | 0 | 10/1/2020 | Traffic
| CA-Q-644 | 644E01100 | SCHOOL SYMBOL MARKING, 72" | 5 | General | Is the temperature of thermoplastic at the point of application at least 400 °F and not more than 440 °F? Document the temperature. | 644.04 | 0 | 0 | 0 | 0 | 10/1/2020 | Traffic
| CA-Q-644 | 644E01100 | SCHOOL SYMBOL MARKING, 72" | 6 | General - Pavement Marking 641 | Are lines sharp, well defined, and uniformly retroreflective? Fuzzy lines, excessive overspray, or non-uniform application are unacceptable. | 641.03 | 0 | 0 | 0 | 0 | 10/1/2020 | Traffic
| CA-Q-644 | 644E01100 | SCHOOL SYMBOL MARKING, 72" | 7 | General - Pavement Marking 641 | Is the line width within specified ±1/4 inch? | 641.03 | 0 | 0 | 0 | 0 | 10/1/2020 | Traffic
| CA-Q-644 | 644E01100 | SCHOOL SYMBOL MARKING, 72" | 8 | General - Pavement Marking 641 | Are glass beads kept dry during storage and before use? | 641.03 | 0 | 0 | 0 | 0 | 10/1/2020 | Traffic
| CA-Q-644 | 644E01100 | SCHOOL SYMBOL MARKING, 72" | 9 | Marking Lines with RPMs | Have pavement marking materials been applied to the reflector of a plowable raised pavement marker? Document the percentage of raised pavement markers that pavement marking has been applied. | 641.03 | 0 | 0 | 0 | 0 | 10/1/2020 | Traffic
| CA-Q-644 | 644E01100 | SCHOOL SYMBOL MARKING, 72" | 10 | Marking Lines with RPMs | Has a maximum gap in the marked line of 18 inches been provided at each marker? | 641.03 | 0 | 0 | 0 | 0 | 10/1/2020 | Traffic
| CA-Q-644 | 644E01100 | SCHOOL SYMBOL MARKING, 72" | 11 | Lane Line Marking | Are broken lines applied in a 40-foot cycle consisting of a 10-foot dash and a 30-foot gap between broken lines? | 641.03 | 0 | 0 | 0 | 0 | 10/1/2020 | Traffic
| CA-Q-644 | 644E01100 | SCHOOL SYMBOL MARKING, 72" | 12 | Lane Line Marking | Are broken lines that have been applied over plainly visible existing broken lines within 6 inches of the beginning of the existing broken line? | 641.03 | 0 | 0 | 0 | 0 | 10/1/2020 | Traffic
| CA-Q-644 | 644E01100 | SCHOOL SYMBOL MARKING, 72" | 13 | Dotted Line Marking | Are dotted lines applied in an 8-foot cycle consisting of a 2-foot dot and a 6-foot gap between dots for line extensions? | 641.03 | 0 | 0 | 0 | 0 | 10/1/2020 | Traffic
| CA-Q-644 | 644E01100 | SCHOOL SYMBOL MARKING, 72" | 14 | Dotted Line Marking | Are dotted lines applied in a 12-foot cycle consisting of a 3-foot line segment and a 9-foot gap for lane drop/add markings? | 641.03 | 0 | 0 | 0 | 0 | 10/1/2020 | Traffic
| CA-Q-644 | 644E01100 | SCHOOL SYMBOL MARKING, 72" | 15 | Pavement Prepration before Pavement Marking | Is the surface to be marked clean of all visible loose or foreign material? | 641.05 | 0 | 0 | 0 | 0 | 10/1/2020 | Traffic
| CA-Q-644 | 644E01100 | SCHOOL SYMBOL MARKING, 72" | 16 | Pavement Prepration before Pavement Marking | Has a power-broom been used to clean all surfaces where markings are to be applied? | 641.05 | 0 | 0 | 0 | 0 | 10/1/2020 | Traffic
| CA-Q-644 | 644E01100 | SCHOOL SYMBOL MARKING, 72" | 17 | Layout and Premarking | Did the Engineer or the Engineer’s representative approve the layout and premarking lines before marking operations began? | 641.06 | 0 | 0 | 0 | 0 | 10/1/2020 | Traffic
| CA-Q-644 | 644E01100 | SCHOOL SYMBOL MARKING, 72" | 18 | Layout and Premarking | Did the Contractor establish “T” marking of no-passing zones according to the plans or a no-passing zone log provided by the Engineer? | 641.06 | 0 | 0 | 0 | 0 | 10/1/2020 | Traffic
| CA-Q-644 | 644E01100 | SCHOOL SYMBOL MARKING, 72" | 19 | Line Placement Tolerance | Are the pavement marking lines straight or smoothly curved, true to the alignment of the pavement, and do not deviate laterally from the proper location at a rate of more than 2 inches in 100 feet? | 641.07 | 0 | 0 | 0 | 0 | 10/1/2020 | Traffic
| CA-Q-644 | 644E01100 | SCHOOL SYMBOL MARKING, 72" | 20 | Data Logger System (DLS) | Was all striping equipment for center line, lane line and edge line markings equipped with a computerized Data Logging System (DLS) conforming to 641.04? | 644.03 | 0 | 0 | 0 | 0 | 10/1/2020 | Traffic
| CA-Q-644 | 644E01100 | SCHOOL SYMBOL MARKING, 72" | 21 | Data Logger System (DLS) | Did the Contractor furnish the Engineer with daily, biweekly and final DLS reports according to 641.04 in a timely manner? | 644.04 | 0 | 0 | 0 | 0 | 10/1/2020 | Traffic
| CA-Q-644 | 644E01100 | SCHOOL SYMBOL MARKING, 72" | 22 | Thermoplastic Application | If applying thermoplastic to pavements that are less than six months old, is the pavement surface and the ambient air temperature at the time of application are not less than 50 °F and rising? Document the ambient air temperature. | 644.04 | 0 | 0 | 0 | 0 | 10/1/2020 | Traffic
| CA-Q-644 | 644E01100 | SCHOOL SYMBOL MARKING, 72" | 23 | Thermoplastic Application | If applying thermoplastic to pavements that are older than six months, is the pavement surface and the ambient air temperature at the time of application are not less than 70 °F and rising? Document the ambient air temperature. | 644.04 | 0 | 0 | 0 | 0 | 10/1/2020 | Traffic
| CA-Q-644 | 644E01100 | SCHOOL SYMBOL MARKING, 72" | 24 | Thermoplastic Application | Was thermoplastic applied at the a proper application rate as documented on the DLS Report? | 644.04 | 0 | 0 | 0 | 0 | 10/1/2020 | Traffic
| CA-Q-644 | 644E01100 | SCHOOL SYMBOL MARKING, 72" | 25 | Thermoplastic Application | Were the glass beads applied mechanically to the wet thermoplastic surface so that the beads are embedded and retained and provided uniform retroreflectivity in the surface? | 644.04 | 0 | 0 | 0 | 0 | 10/1/2020 | Traffic
| CA-Q-644 | 644E01100 | SCHOOL SYMBOL MARKING, 72" | 26 | Thermoplastic Application | Did the Contractor apply beads at the a proper application rate as documented on the DLS Report? | 644.04 | 0 | 0 | 0 | 0 | 10/1/2020 | Traffic
| CA-Q-644 | 644E01110 | SCHOOL SYMBOL MARKING, 96" | 1 | General | Did the Contractor obtain the Engineer’s approval for methods and equipment used for pavement preparation, marking, and marking removal? | 641.03 | 0 | 0 | 0 | 0 | 10/1/2020 | Traffic
| CA-Q-644 | 644E01110 | SCHOOL SYMBOL MARKING, 96" | 2 | General | Did the Contractor furnish to the Engineer current copies of the manufacturer’s instructions and recommendations for application of any marking material, including primer, activator, catalyst, and adhesive at least 3 days in advance of installation? | 641.03 | 0 | 0 | 0 | 0 | 10/1/2020 | Traffic
| CA-Q-644 | 644E01110 | SCHOOL SYMBOL MARKING, 96" | 3 | General | Are the pavement markings free of uneven edges, overspray, or other readily visible defects that detract from the appearance or function of the pavement markings. | 641.03 | 0 | 0 | 0 | 0 | 10/1/2020 | Traffic
| CA-Q-644 | 644E01110 | SCHOOL SYMBOL MARKING, 96" | 4 | General | Did the Contractor apply primer according to the manufacturer's recommendation? Primer shall be used except on new asphalt pavement. | 644.04 | 0 | 0 | 0 | 0 | 10/1/2020 | Traffic
| CA-Q-644 | 644E01110 | SCHOOL SYMBOL MARKING, 96" | 5 | General | Is the temperature of thermoplastic at the point of application at least 400 °F and not more than 440 °F? Document the temperature. | 644.04 | 0 | 0 | 0 | 0 | 10/1/2020 | Traffic
| CA-Q-644 | 644E01110 | SCHOOL SYMBOL MARKING, 96" | 6 | General - Pavement Marking 641 | Are lines sharp, well defined, and uniformly retroreflective? Fuzzy lines, excessive overspray, or non-uniform application are unacceptable. | 641.03 | 0 | 0 | 0 | 0 | 10/1/2020 | Traffic
| CA-Q-644 | 644E01110 | SCHOOL SYMBOL MARKING, 96" | 7 | General - Pavement Marking 641 | Is the line width within specified ±1/4 inch? | 641.03 | 0 | 0 | 0 | 0 | 10/1/2020 | Traffic
| CA-Q-644 | 644E01110 | SCHOOL SYMBOL MARKING, 96" | 8 | General - Pavement Marking 641 | Are glass beads kept dry during storage and before use? | 641.03 | 0 | 0 | 0 | 0 | 10/1/2020 | Traffic
| CA-Q-644 | 644E01110 | SCHOOL SYMBOL MARKING, 96" | 9 | Marking Lines with RPMs | Have pavement marking materials been applied to the reflector of a plowable raised pavement marker? Document the percentage of raised pavement markers that pavement marking has been applied. | 641.03 | 0 | 0 | 0 | 0 | 10/1/2020 | Traffic
| CA-Q-644 | 644E01110 | SCHOOL SYMBOL MARKING, 96" | 10 | Marking Lines with RPMs | Has a maximum gap in the marked line of 18 inches been provided at each marker? | 641.03 | 0 | 0 | 0 | 0 | 10/1/2020 | Traffic
| CA-Q-644 | 644E01110 | SCHOOL SYMBOL MARKING, 96" | 11 | Lane Line Marking | Are broken lines applied in a 40-foot cycle consisting of a 10-foot dash and a 30-foot gap between broken lines? | 641.03 | 0 | 0 | 0 | 0 | 10/1/2020 | Traffic
| CA-Q-644 | 644E01110 | SCHOOL SYMBOL MARKING, 96" | 12 | Lane Line Marking | Are broken lines that have been applied over plainly visible existing broken lines within 6 inches of the beginning of the existing broken line? | 641.03 | 0 | 0 | 0 | 0 | 10/1/2020 | Traffic
| CA-Q-644 | 644E01110 | SCHOOL SYMBOL MARKING, 96" | 13 | Dotted Line Marking | Are dotted lines applied in an 8-foot cycle consisting of a 2-foot dot and a 6-foot gap between dots for line extensions? | 641.03 | 0 | 0 | 0 | 0 | 10/1/2020 | Traffic
| CA-Q-644 | 644E01110 | SCHOOL SYMBOL MARKING, 96" | 14 | Dotted Line Marking | Are dotted lines applied in a 12-foot cycle consisting of a 3-foot line segment and a 9-foot gap for lane drop/add markings? | 641.03 | 0 | 0 | 0 | 0 | 10/1/2020 | Traffic
| CA-Q-644 | 644E01110 | SCHOOL SYMBOL MARKING, 96" | 15 | Pavement Prepration before Pavement Marking | Is the surface to be marked clean of all visible loose or foreign material? | 641.05 | 0 | 0 | 0 | 0 | 10/1/2020 | Traffic
| CA-Q-644 | 644E01110 | SCHOOL SYMBOL MARKING, 96" | 16 | Pavement Prepration before Pavement Marking | Has a power-broom been used to clean all surfaces where markings are to be applied? | 641.05 | 0 | 0 | 0 | 0 | 10/1/2020 | Traffic
| CA-Q-644 | 644E01110 | SCHOOL SYMBOL MARKING, 96" | 17 | Layout and Premarking | Did the Engineer or the Engineer’s representative approve the layout and premarking lines before marking operations began? | 641.06 | 0 | 0 | 0 | 0 | 10/1/2020 | Traffic
| CA-Q-644 | 644E01110 | SCHOOL SYMBOL MARKING, 96" | 18 | Layout and Premarking | Did the Contractor establish “T” marking of no-passing zones according to the plans or a no-passing zone log provided by the Engineer? | 641.06 | 0 | 0 | 0 | 0 | 10/1/2020 | Traffic
| CA-Q-644 | 644E01110 | SCHOOL SYMBOL MARKING, 96" | 19 | Line Placement Tolerance | Are the pavement marking lines straight or smoothly curved, true to the alignment of the pavement, and do not deviate laterally from the proper location at a rate of more than 2 inches in 100 feet? | 641.07 | 0 | 0 | 0 | 0 | 10/1/2020 | Traffic
| CA-Q-644 | 644E01110 | SCHOOL SYMBOL MARKING, 96" | 20 | Data Logger System (DLS) | Was all striping equipment for center line, lane line and edge line markings equipped with a computerized Data Logging System (DLS) conforming to 641.04? | 644.03 | 0 | 0 | 0 | 0 | 10/1/2020 | Traffic
| CA-Q-644 | 644E01110 | SCHOOL SYMBOL MARKING, 96" | 21 | Data Logger System (DLS) | Did the Contractor furnish the Engineer with daily, biweekly and final DLS reports according to 641.04 in a timely manner? | 644.04 | 0 | 0 | 0 | 0 | 10/1/2020 | Traffic
| CA-Q-644 | 644E01110 | SCHOOL SYMBOL MARKING, 96" | 22 | Thermoplastic Application | If applying thermoplastic to pavements that are less than six months old, is the pavement surface and the ambient air temperature at the time of application are not less than 50 °F and rising? Document the ambient air temperature. | 644.04 | 0 | 0 | 0 | 0 | 10/1/2020 | Traffic
| CA-Q-644 | 644E01110 | SCHOOL SYMBOL MARKING, 96" | 23 | Thermoplastic Application | If applying thermoplastic to pavements that are older than six months, is the pavement surface and the ambient air temperature at the time of application are not less than 70 °F and rising? Document the ambient air temperature. | 644.04 | 0 | 0 | 0 | 0 | 10/1/2020 | Traffic
| CA-Q-644 | 644E01110 | SCHOOL SYMBOL MARKING, 96" | 24 | Thermoplastic Application | Was thermoplastic applied at the a proper application rate as documented on the DLS Report? | 644.04 | 0 | 0 | 0 | 0 | 10/1/2020 | Traffic
| CA-Q-644 | 644E01110 | SCHOOL SYMBOL MARKING, 96" | 25 | Thermoplastic Application | Were the glass beads applied mechanically to the wet thermoplastic surface so that the beads are embedded and retained and provided uniform retroreflectivity in the surface? | 644.04 | 0 | 0 | 0 | 0 | 10/1/2020 | Traffic
| CA-Q-644 | 644E01110 | SCHOOL SYMBOL MARKING, 96" | 26 | Thermoplastic Application | Did the Contractor apply beads at the a proper application rate as documented on the DLS Report? | 644.04 | 0 | 0 | 0 | 0 | 10/1/2020 | Traffic
| CA-Q-644 | 644E01111 | SCHOOL SYMBOL MARKING, 96", AS PER PLAN | 1 | General | Did the Contractor obtain the Engineer’s approval for methods and equipment used for pavement preparation, marking, and marking removal? | 641.03 | 0 | 0 | 0 | 0 | 10/1/2020 | Traffic
| CA-Q-644 | 644E01111 | SCHOOL SYMBOL MARKING, 96", AS PER PLAN | 2 | General | Did the Contractor furnish to the Engineer current copies of the manufacturer’s instructions and recommendations for application of any marking material, including primer, activator, catalyst, and adhesive at least 3 days in advance of installation? | 641.03 | 0 | 0 | 0 | 0 | 10/1/2020 | Traffic
| CA-Q-644 | 644E01111 | SCHOOL SYMBOL MARKING, 96", AS PER PLAN | 3 | General | Are the pavement markings free of uneven edges, overspray, or other readily visible defects that detract from the appearance or function of the pavement markings. | 641.03 | 0 | 0 | 0 | 0 | 10/1/2020 | Traffic
| CA-Q-644 | 644E01111 | SCHOOL SYMBOL MARKING, 96", AS PER PLAN | 4 | General | Did the Contractor apply primer according to the manufacturer's recommendation? Primer shall be used except on new asphalt pavement. | 644.04 | 0 | 0 | 0 | 0 | 10/1/2020 | Traffic
| CA-Q-644 | 644E01111 | SCHOOL SYMBOL MARKING, 96", AS PER PLAN | 5 | General | Is the temperature of thermoplastic at the point of application at least 400 °F and not more than 440 °F? Document the temperature. | 644.04 | 0 | 0 | 0 | 0 | 10/1/2020 | Traffic
| CA-Q-644 | 644E01111 | SCHOOL SYMBOL MARKING, 96", AS PER PLAN | 6 | General - Pavement Marking 641 | Are lines sharp, well defined, and uniformly retroreflective? Fuzzy lines, excessive overspray, or non-uniform application are unacceptable. | 641.03 | 0 | 0 | 0 | 0 | 10/1/2020 | Traffic
| CA-Q-644 | 644E01111 | SCHOOL SYMBOL MARKING, 96", AS PER PLAN | 7 | General - Pavement Marking 641 | Is the line width within specified ±1/4 inch? | 641.03 | 0 | 0 | 0 | 0 | 10/1/2020 | Traffic
| CA-Q-644 | 644E01111 | SCHOOL SYMBOL MARKING, 96", AS PER PLAN | 8 | General - Pavement Marking 641 | Are glass beads kept dry during storage and before use? | 641.03 | 0 | 0 | 0 | 0 | 10/1/2020 | Traffic
| CA-Q-644 | 644E01111 | SCHOOL SYMBOL MARKING, 96", AS PER PLAN | 9 | Marking Lines with RPMs | Have pavement marking materials been applied to the reflector of a plowable raised pavement marker? Document the percentage of raised pavement markers that pavement marking has been applied. | 641.03 | 0 | 0 | 0 | 0 | 10/1/2020 | Traffic
| CA-Q-644 | 644E01111 | SCHOOL SYMBOL MARKING, 96", AS PER PLAN | 10 | Marking Lines with RPMs | Has a maximum gap in the marked line of 18 inches been provided at each marker? | 641.03 | 0 | 0 | 0 | 0 | 10/1/2020 | Traffic
| CA-Q-644 | 644E01111 | SCHOOL SYMBOL MARKING, 96", AS PER PLAN | 11 | Lane Line Marking | Are broken lines applied in a 40-foot cycle consisting of a 10-foot dash and a 30-foot gap between broken lines? | 641.03 | 0 | 0 | 0 | 0 | 10/1/2020 | Traffic
| CA-Q-644 | 644E01111 | SCHOOL SYMBOL MARKING, 96", AS PER PLAN | 12 | Lane Line Marking | Are broken lines that have been applied over plainly visible existing broken lines within 6 inches of the beginning of the existing broken line? | 641.03 | 0 | 0 | 0 | 0 | 10/1/2020 | Traffic
| CA-Q-644 | 644E01111 | SCHOOL SYMBOL MARKING, 96", AS PER PLAN | 13 | Dotted Line Marking | Are dotted lines applied in an 8-foot cycle consisting of a 2-foot dot and a 6-foot gap between dots for line extensions? | 641.03 | 0 | 0 | 0 | 0 | 10/1/2020 | Traffic
| CA-Q-644 | 644E01111 | SCHOOL SYMBOL MARKING, 96", AS PER PLAN | 14 | Dotted Line Marking | Are dotted lines applied in a 12-foot cycle consisting of a 3-foot line segment and a 9-foot gap for lane drop/add markings? | 641.03 | 0 | 0 | 0 | 0 | 10/1/2020 | Traffic
| CA-Q-644 | 644E01111 | SCHOOL SYMBOL MARKING, 96", AS PER PLAN | 15 | Pavement Prepration before Pavement Marking | Is the surface to be marked clean of all visible loose or foreign material? | 641.05 | 0 | 0 | 0 | 0 | 10/1/2020 | Traffic
| CA-Q-644 | 644E01111 | SCHOOL SYMBOL MARKING, 96", AS PER PLAN | 16 | Pavement Prepration before Pavement Marking | Has a power-broom been used to clean all surfaces where markings are to be applied? | 641.05 | 0 | 0 | 0 | 0 | 10/1/2020 | Traffic
| CA-Q-644 | 644E01111 | SCHOOL SYMBOL MARKING, 96", AS PER PLAN | 17 | Layout and Premarking | Did the Engineer or the Engineer’s representative approve the layout and premarking lines before marking operations began? | 641.06 | 0 | 0 | 0 | 0 | 10/1/2020 | Traffic
| CA-Q-644 | 644E01111 | SCHOOL SYMBOL MARKING, 96", AS PER PLAN | 18 | Layout and Premarking | Did the Contractor establish “T” marking of no-passing zones according to the plans or a no-passing zone log provided by the Engineer? | 641.06 | 0 | 0 | 0 | 0 | 10/1/2020 | Traffic
| CA-Q-644 | 644E01111 | SCHOOL SYMBOL MARKING, 96", AS PER PLAN | 19 | Line Placement Tolerance | Are the pavement marking lines straight or smoothly curved, true to the alignment of the pavement, and do not deviate laterally from the proper location at a rate of more than 2 inches in 100 feet? | 641.07 | 0 | 0 | 0 | 0 | 10/1/2020 | Traffic
| CA-Q-644 | 644E01111 | SCHOOL SYMBOL MARKING, 96", AS PER PLAN | 20 | Data Logger System (DLS) | Was all striping equipment for center line, lane line and edge line markings equipped with a computerized Data Logging System (DLS) conforming to 641.04? | 644.03 | 0 | 0 | 0 | 0 | 10/1/2020 | Traffic
| CA-Q-644 | 644E01111 | SCHOOL SYMBOL MARKING, 96", AS PER PLAN | 21 | Data Logger System (DLS) | Did the Contractor furnish the Engineer with daily, biweekly and final DLS reports according to 641.04 in a timely manner? | 644.04 | 0 | 0 | 0 | 0 | 10/1/2020 | Traffic
| CA-Q-644 | 644E01111 | SCHOOL SYMBOL MARKING, 96", AS PER PLAN | 22 | Thermoplastic Application | If applying thermoplastic to pavements that are less than six months old, is the pavement surface and the ambient air temperature at the time of application are not less than 50 °F and rising? Document the ambient air temperature. | 644.04 | 0 | 0 | 0 | 0 | 10/1/2020 | Traffic
| CA-Q-644 | 644E01111 | SCHOOL SYMBOL MARKING, 96", AS PER PLAN | 23 | Thermoplastic Application | If applying thermoplastic to pavements that are older than six months, is the pavement surface and the ambient air temperature at the time of application are not less than 70 °F and rising? Document the ambient air temperature. | 644.04 | 0 | 0 | 0 | 0 | 10/1/2020 | Traffic
| CA-Q-644 | 644E01111 | SCHOOL SYMBOL MARKING, 96", AS PER PLAN | 24 | Thermoplastic Application | Was thermoplastic applied at the a proper application rate as documented on the DLS Report? | 644.04 | 0 | 0 | 0 | 0 | 10/1/2020 | Traffic
| CA-Q-644 | 644E01111 | SCHOOL SYMBOL MARKING, 96", AS PER PLAN | 25 | Thermoplastic Application | Were the glass beads applied mechanically to the wet thermoplastic surface so that the beads are embedded and retained and provided uniform retroreflectivity in the surface? | 644.04 | 0 | 0 | 0 | 0 | 10/1/2020 | Traffic
| CA-Q-644 | 644E01111 | SCHOOL SYMBOL MARKING, 96", AS PER PLAN | 26 | Thermoplastic Application | Did the Contractor apply beads at the a proper application rate as documented on the DLS Report? | 644.04 | 0 | 0 | 0 | 0 | 10/1/2020 | Traffic
| CA-Q-644 | 644E01120 | SCHOOL SYMBOL MARKING, 120" | 1 | General | Did the Contractor obtain the Engineer’s approval for methods and equipment used for pavement preparation, marking, and marking removal? | 641.03 | 0 | 0 | 0 | 0 | 10/1/2020 | Traffic
| CA-Q-644 | 644E01120 | SCHOOL SYMBOL MARKING, 120" | 2 | General | Did the Contractor furnish to the Engineer current copies of the manufacturer’s instructions and recommendations for application of any marking material, including primer, activator, catalyst, and adhesive at least 3 days in advance of installation? | 641.03 | 0 | 0 | 0 | 0 | 10/1/2020 | Traffic
| CA-Q-644 | 644E01120 | SCHOOL SYMBOL MARKING, 120" | 3 | General | Are the pavement markings free of uneven edges, overspray, or other readily visible defects that detract from the appearance or function of the pavement markings. | 641.03 | 0 | 0 | 0 | 0 | 10/1/2020 | Traffic
| CA-Q-644 | 644E01120 | SCHOOL SYMBOL MARKING, 120" | 4 | General | Did the Contractor apply primer according to the manufacturer's recommendation? Primer shall be used except on new asphalt pavement. | 644.04 | 0 | 0 | 0 | 0 | 10/1/2020 | Traffic
| CA-Q-644 | 644E01120 | SCHOOL SYMBOL MARKING, 120" | 5 | General | Is the temperature of thermoplastic at the point of application at least 400 °F and not more than 440 °F? Document the temperature. | 644.04 | 0 | 0 | 0 | 0 | 10/1/2020 | Traffic
| CA-Q-644 | 644E01120 | SCHOOL SYMBOL MARKING, 120" | 6 | General - Pavement Marking 641 | Are lines sharp, well defined, and uniformly retroreflective? Fuzzy lines, excessive overspray, or non-uniform application are unacceptable. | 641.03 | 0 | 0 | 0 | 0 | 10/1/2020 | Traffic
| CA-Q-644 | 644E01120 | SCHOOL SYMBOL MARKING, 120" | 7 | General - Pavement Marking 641 | Is the line width within specified ±1/4 inch? | 641.03 | 0 | 0 | 0 | 0 | 10/1/2020 | Traffic
| CA-Q-644 | 644E01120 | SCHOOL SYMBOL MARKING, 120" | 8 | General - Pavement Marking 641 | Are glass beads kept dry during storage and before use? | 641.03 | 0 | 0 | 0 | 0 | 10/1/2020 | Traffic
| CA-Q-644 | 644E01120 | SCHOOL SYMBOL MARKING, 120" | 9 | Marking Lines with RPMs | Have pavement marking materials been applied to the reflector of a plowable raised pavement marker? Document the percentage of raised pavement markers that pavement marking has been applied. | 641.03 | 0 | 0 | 0 | 0 | 10/1/2020 | Traffic
| CA-Q-644 | 644E01120 | SCHOOL SYMBOL MARKING, 120" | 10 | Marking Lines with RPMs | Has a maximum gap in the marked line of 18 inches been provided at each marker? | 641.03 | 0 | 0 | 0 | 0 | 10/1/2020 | Traffic
| CA-Q-644 | 644E01120 | SCHOOL SYMBOL MARKING, 120" | 11 | Lane Line Marking | Are broken lines applied in a 40-foot cycle consisting of a 10-foot dash and a 30-foot gap between broken lines? | 641.03 | 0 | 0 | 0 | 0 | 10/1/2020 | Traffic
| CA-Q-644 | 644E01120 | SCHOOL SYMBOL MARKING, 120" | 12 | Lane Line Marking | Are broken lines that have been applied over plainly visible existing broken lines within 6 inches of the beginning of the existing broken line? | 641.03 | 0 | 0 | 0 | 0 | 10/1/2020 | Traffic
| CA-Q-644 | 644E01120 | SCHOOL SYMBOL MARKING, 120" | 13 | Dotted Line Marking | Are dotted lines applied in an 8-foot cycle consisting of a 2-foot dot and a 6-foot gap between dots for line extensions? | 641.03 | 0 | 0 | 0 | 0 | 10/1/2020 | Traffic
| CA-Q-644 | 644E01120 | SCHOOL SYMBOL MARKING, 120" | 14 | Dotted Line Marking | Are dotted lines applied in a 12-foot cycle consisting of a 3-foot line segment and a 9-foot gap for lane drop/add markings? | 641.03 | 0 | 0 | 0 | 0 | 10/1/2020 | Traffic
| CA-Q-644 | 644E01120 | SCHOOL SYMBOL MARKING, 120" | 15 | Pavement Prepration before Pavement Marking | Is the surface to be marked clean of all visible loose or foreign material? | 641.05 | 0 | 0 | 0 | 0 | 10/1/2020 | Traffic
| CA-Q-644 | 644E01120 | SCHOOL SYMBOL MARKING, 120" | 16 | Pavement Prepration before Pavement Marking | Has a power-broom been used to clean all surfaces where markings are to be applied? | 641.05 | 0 | 0 | 0 | 0 | 10/1/2020 | Traffic
| CA-Q-644 | 644E01120 | SCHOOL SYMBOL MARKING, 120" | 17 | Layout and Premarking | Did the Engineer or the Engineer’s representative approve the layout and premarking lines before marking operations began? | 641.06 | 0 | 0 | 0 | 0 | 10/1/2020 | Traffic
| CA-Q-644 | 644E01120 | SCHOOL SYMBOL MARKING, 120" | 18 | Layout and Premarking | Did the Contractor establish “T” marking of no-passing zones according to the plans or a no-passing zone log provided by the Engineer? | 641.06 | 0 | 0 | 0 | 0 | 10/1/2020 | Traffic
| CA-Q-644 | 644E01120 | SCHOOL SYMBOL MARKING, 120" | 19 | Line Placement Tolerance | Are the pavement marking lines straight or smoothly curved, true to the alignment of the pavement, and do not deviate laterally from the proper location at a rate of more than 2 inches in 100 feet? | 641.07 | 0 | 0 | 0 | 0 | 10/1/2020 | Traffic
| CA-Q-644 | 644E01120 | SCHOOL SYMBOL MARKING, 120" | 20 | Data Logger System (DLS) | Was all striping equipment for center line, lane line and edge line markings equipped with a computerized Data Logging System (DLS) conforming to 641.04? | 644.03 | 0 | 0 | 0 | 0 | 10/1/2020 | Traffic
| CA-Q-644 | 644E01120 | SCHOOL SYMBOL MARKING, 120" | 21 | Data Logger System (DLS) | Did the Contractor furnish the Engineer with daily, biweekly and final DLS reports according to 641.04 in a timely manner? | 644.04 | 0 | 0 | 0 | 0 | 10/1/2020 | Traffic
| CA-Q-644 | 644E01120 | SCHOOL SYMBOL MARKING, 120" | 22 | Thermoplastic Application | If applying thermoplastic to pavements that are less than six months old, is the pavement surface and the ambient air temperature at the time of application are not less than 50 °F and rising? Document the ambient air temperature. | 644.04 | 0 | 0 | 0 | 0 | 10/1/2020 | Traffic
| CA-Q-644 | 644E01120 | SCHOOL SYMBOL MARKING, 120" | 23 | Thermoplastic Application | If applying thermoplastic to pavements that are older than six months, is the pavement surface and the ambient air temperature at the time of application are not less than 70 °F and rising? Document the ambient air temperature. | 644.04 | 0 | 0 | 0 | 0 | 10/1/2020 | Traffic
| CA-Q-644 | 644E01120 | SCHOOL SYMBOL MARKING, 120" | 24 | Thermoplastic Application | Was thermoplastic applied at the a proper application rate as documented on the DLS Report? | 644.04 | 0 | 0 | 0 | 0 | 10/1/2020 | Traffic
| CA-Q-644 | 644E01120 | SCHOOL SYMBOL MARKING, 120" | 25 | Thermoplastic Application | Were the glass beads applied mechanically to the wet thermoplastic surface so that the beads are embedded and retained and provided uniform retroreflectivity in the surface? | 644.04 | 0 | 0 | 0 | 0 | 10/1/2020 | Traffic
| CA-Q-644 | 644E01120 | SCHOOL SYMBOL MARKING, 120" | 26 | Thermoplastic Application | Did the Contractor apply beads at the a proper application rate as documented on the DLS Report? | 644.04 | 0 | 0 | 0 | 0 | 10/1/2020 | Traffic
| CA-Q-644 | 644E01121 | SCHOOL SYMBOL MARKING, 120", AS PER PLAN | 1 | General | Did the Contractor obtain the Engineer’s approval for methods and equipment used for pavement preparation, marking, and marking removal? | 641.03 | 0 | 0 | 0 | 0 | 10/1/2020 | Traffic
| CA-Q-644 | 644E01121 | SCHOOL SYMBOL MARKING, 120", AS PER PLAN | 2 | General | Did the Contractor furnish to the Engineer current copies of the manufacturer’s instructions and recommendations for application of any marking material, including primer, activator, catalyst, and adhesive at least 3 days in advance of installation? | 641.03 | 0 | 0 | 0 | 0 | 10/1/2020 | Traffic
| CA-Q-644 | 644E01121 | SCHOOL SYMBOL MARKING, 120", AS PER PLAN | 3 | General | Are the pavement markings free of uneven edges, overspray, or other readily visible defects that detract from the appearance or function of the pavement markings. | 641.03 | 0 | 0 | 0 | 0 | 10/1/2020 | Traffic
| CA-Q-644 | 644E01121 | SCHOOL SYMBOL MARKING, 120", AS PER PLAN | 4 | General | Did the Contractor apply primer according to the manufacturer's recommendation? Primer shall be used except on new asphalt pavement. | 644.04 | 0 | 0 | 0 | 0 | 10/1/2020 | Traffic
| CA-Q-644 | 644E01121 | SCHOOL SYMBOL MARKING, 120", AS PER PLAN | 5 | General | Is the temperature of thermoplastic at the point of application at least 400 °F and not more than 440 °F? Document the temperature. | 644.04 | 0 | 0 | 0 | 0 | 10/1/2020 | Traffic
| CA-Q-644 | 644E01121 | SCHOOL SYMBOL MARKING, 120", AS PER PLAN | 6 | General - Pavement Marking 641 | Are lines sharp, well defined, and uniformly retroreflective? Fuzzy lines, excessive overspray, or non-uniform application are unacceptable. | 641.03 | 0 | 0 | 0 | 0 | 10/1/2020 | Traffic
| CA-Q-644 | 644E01121 | SCHOOL SYMBOL MARKING, 120", AS PER PLAN | 7 | General - Pavement Marking 641 | Is the line width within specified ±1/4 inch? | 641.03 | 0 | 0 | 0 | 0 | 10/1/2020 | Traffic
| CA-Q-644 | 644E01121 | SCHOOL SYMBOL MARKING, 120", AS PER PLAN | 8 | General - Pavement Marking 641 | Are glass beads kept dry during storage and before use? | 641.03 | 0 | 0 | 0 | 0 | 10/1/2020 | Traffic
| CA-Q-644 | 644E01121 | SCHOOL SYMBOL MARKING, 120", AS PER PLAN | 9 | Marking Lines with RPMs | Have pavement marking materials been applied to the reflector of a plowable raised pavement marker? Document the percentage of raised pavement markers that pavement marking has been applied. | 641.03 | 0 | 0 | 0 | 0 | 10/1/2020 | Traffic
| CA-Q-644 | 644E01121 | SCHOOL SYMBOL MARKING, 120", AS PER PLAN | 10 | Marking Lines with RPMs | Has a maximum gap in the marked line of 18 inches been provided at each marker? | 641.03 | 0 | 0 | 0 | 0 | 10/1/2020 | Traffic
| CA-Q-644 | 644E01121 | SCHOOL SYMBOL MARKING, 120", AS PER PLAN | 11 | Lane Line Marking | Are broken lines applied in a 40-foot cycle consisting of a 10-foot dash and a 30-foot gap between broken lines? | 641.03 | 0 | 0 | 0 | 0 | 10/1/2020 | Traffic
| CA-Q-644 | 644E01121 | SCHOOL SYMBOL MARKING, 120", AS PER PLAN | 12 | Lane Line Marking | Are broken lines that have been applied over plainly visible existing broken lines within 6 inches of the beginning of the existing broken line? | 641.03 | 0 | 0 | 0 | 0 | 10/1/2020 | Traffic
| CA-Q-644 | 644E01121 | SCHOOL SYMBOL MARKING, 120", AS PER PLAN | 13 | Dotted Line Marking | Are dotted lines applied in an 8-foot cycle consisting of a 2-foot dot and a 6-foot gap between dots for line extensions? | 641.03 | 0 | 0 | 0 | 0 | 10/1/2020 | Traffic
| CA-Q-644 | 644E01121 | SCHOOL SYMBOL MARKING, 120", AS PER PLAN | 14 | Dotted Line Marking | Are dotted lines applied in a 12-foot cycle consisting of a 3-foot line segment and a 9-foot gap for lane drop/add markings? | 641.03 | 0 | 0 | 0 | 0 | 10/1/2020 | Traffic
| CA-Q-644 | 644E01121 | SCHOOL SYMBOL MARKING, 120", AS PER PLAN | 15 | Pavement Prepration before Pavement Marking | Is the surface to be marked clean of all visible loose or foreign material? | 641.05 | 0 | 0 | 0 | 0 | 10/1/2020 | Traffic
| CA-Q-644 | 644E01121 | SCHOOL SYMBOL MARKING, 120", AS PER PLAN | 16 | Pavement Prepration before Pavement Marking | Has a power-broom been used to clean all surfaces where markings are to be applied? | 641.05 | 0 | 0 | 0 | 0 | 10/1/2020 | Traffic
| CA-Q-644 | 644E01121 | SCHOOL SYMBOL MARKING, 120", AS PER PLAN | 17 | Layout and Premarking | Did the Engineer or the Engineer’s representative approve the layout and premarking lines before marking operations began? | 641.06 | 0 | 0 | 0 | 0 | 10/1/2020 | Traffic
| CA-Q-644 | 644E01121 | SCHOOL SYMBOL MARKING, 120", AS PER PLAN | 18 | Layout and Premarking | Did the Contractor establish “T” marking of no-passing zones according to the plans or a no-passing zone log provided by the Engineer? | 641.06 | 0 | 0 | 0 | 0 | 10/1/2020 | Traffic
| CA-Q-644 | 644E01121 | SCHOOL SYMBOL MARKING, 120", AS PER PLAN | 19 | Line Placement Tolerance | Are the pavement marking lines straight or smoothly curved, true to the alignment of the pavement, and do not deviate laterally from the proper location at a rate of more than 2 inches in 100 feet? | 641.07 | 0 | 0 | 0 | 0 | 10/1/2020 | Traffic
| CA-Q-644 | 644E01121 | SCHOOL SYMBOL MARKING, 120", AS PER PLAN | 20 | Data Logger System (DLS) | Was all striping equipment for center line, lane line and edge line markings equipped with a computerized Data Logging System (DLS) conforming to 641.04? | 644.03 | 0 | 0 | 0 | 0 | 10/1/2020 | Traffic
| CA-Q-644 | 644E01121 | SCHOOL SYMBOL MARKING, 120", AS PER PLAN | 21 | Data Logger System (DLS) | Did the Contractor furnish the Engineer with daily, biweekly and final DLS reports according to 641.04 in a timely manner? | 644.04 | 0 | 0 | 0 | 0 | 10/1/2020 | Traffic
| CA-Q-644 | 644E01121 | SCHOOL SYMBOL MARKING, 120", AS PER PLAN | 22 | Thermoplastic Application | If applying thermoplastic to pavements that are less than six months old, is the pavement surface and the ambient air temperature at the time of application are not less than 50 °F and rising? Document the ambient air temperature. | 644.04 | 0 | 0 | 0 | 0 | 10/1/2020 | Traffic
| CA-Q-644 | 644E01121 | SCHOOL SYMBOL MARKING, 120", AS PER PLAN | 23 | Thermoplastic Application | If applying thermoplastic to pavements that are older than six months, is the pavement surface and the ambient air temperature at the time of application are not less than 70 °F and rising? Document the ambient air temperature. | 644.04 | 0 | 0 | 0 | 0 | 10/1/2020 | Traffic
| CA-Q-644 | 644E01121 | SCHOOL SYMBOL MARKING, 120", AS PER PLAN | 24 | Thermoplastic Application | Was thermoplastic applied at the a proper application rate as documented on the DLS Report? | 644.04 | 0 | 0 | 0 | 0 | 10/1/2020 | Traffic
| CA-Q-644 | 644E01121 | SCHOOL SYMBOL MARKING, 120", AS PER PLAN | 25 | Thermoplastic Application | Were the glass beads applied mechanically to the wet thermoplastic surface so that the beads are embedded and retained and provided uniform retroreflectivity in the surface? | 644.04 | 0 | 0 | 0 | 0 | 10/1/2020 | Traffic
| CA-Q-644 | 644E01121 | SCHOOL SYMBOL MARKING, 120", AS PER PLAN | 26 | Thermoplastic Application | Did the Contractor apply beads at the a proper application rate as documented on the DLS Report? | 644.04 | 0 | 0 | 0 | 0 | 10/1/2020 | Traffic
| CA-Q-644 | 644E01200 | PARKING LOT STALL MARKING | 1 | General | Did the Contractor obtain the Engineer’s approval for methods and equipment used for pavement preparation, marking, and marking removal? | 641.03 | 0 | 0 | 0 | 0 | 10/1/2020 | Traffic
| CA-Q-644 | 644E01200 | PARKING LOT STALL MARKING | 2 | General | Did the Contractor furnish to the Engineer current copies of the manufacturer’s instructions and recommendations for application of any marking material, including primer, activator, catalyst, and adhesive at least 3 days in advance of installation? | 641.03 | 0 | 0 | 0 | 0 | 10/1/2020 | Traffic
| CA-Q-644 | 644E01200 | PARKING LOT STALL MARKING | 3 | General | Are the pavement markings free of uneven edges, overspray, or other readily visible defects that detract from the appearance or function of the pavement markings. | 641.03 | 0 | 0 | 0 | 0 | 10/1/2020 | Traffic
| CA-Q-644 | 644E01200 | PARKING LOT STALL MARKING | 4 | General | Did the Contractor apply primer according to the manufacturer's recommendation? Primer shall be used except on new asphalt pavement. | 644.04 | 0 | 0 | 0 | 0 | 10/1/2020 | Traffic
| CA-Q-644 | 644E01200 | PARKING LOT STALL MARKING | 5 | General | Is the temperature of thermoplastic at the point of application at least 400 °F and not more than 440 °F? Document the temperature. | 644.04 | 0 | 0 | 0 | 0 | 10/1/2020 | Traffic
| CA-Q-644 | 644E01200 | PARKING LOT STALL MARKING | 6 | General - Pavement Marking 641 | Are lines sharp, well defined, and uniformly retroreflective? Fuzzy lines, excessive overspray, or non-uniform application are unacceptable. | 641.03 | 0 | 0 | 0 | 0 | 10/1/2020 | Traffic
| CA-Q-644 | 644E01200 | PARKING LOT STALL MARKING | 7 | General - Pavement Marking 641 | Is the line width within specified ±1/4 inch? | 641.03 | 0 | 0 | 0 | 0 | 10/1/2020 | Traffic
| CA-Q-644 | 644E01200 | PARKING LOT STALL MARKING | 8 | General - Pavement Marking 641 | Are glass beads kept dry during storage and before use? | 641.03 | 0 | 0 | 0 | 0 | 10/1/2020 | Traffic
| CA-Q-644 | 644E01200 | PARKING LOT STALL MARKING | 9 | Marking Lines with RPMs | Have pavement marking materials been applied to the reflector of a plowable raised pavement marker? Document the percentage of raised pavement markers that pavement marking has been applied. | 641.03 | 0 | 0 | 0 | 0 | 10/1/2020 | Traffic
| CA-Q-644 | 644E01200 | PARKING LOT STALL MARKING | 10 | Marking Lines with RPMs | Has a maximum gap in the marked line of 18 inches been provided at each marker? | 641.03 | 0 | 0 | 0 | 0 | 10/1/2020 | Traffic
| CA-Q-644 | 644E01200 | PARKING LOT STALL MARKING | 11 | Lane Line Marking | Are broken lines applied in a 40-foot cycle consisting of a 10-foot dash and a 30-foot gap between broken lines? | 641.03 | 0 | 0 | 0 | 0 | 10/1/2020 | Traffic
| CA-Q-644 | 644E01200 | PARKING LOT STALL MARKING | 12 | Lane Line Marking | Are broken lines that have been applied over plainly visible existing broken lines within 6 inches of the beginning of the existing broken line? | 641.03 | 0 | 0 | 0 | 0 | 10/1/2020 | Traffic
| CA-Q-644 | 644E01200 | PARKING LOT STALL MARKING | 13 | Dotted Line Marking | Are dotted lines applied in an 8-foot cycle consisting of a 2-foot dot and a 6-foot gap between dots for line extensions? | 641.03 | 0 | 0 | 0 | 0 | 10/1/2020 | Traffic
| CA-Q-644 | 644E01200 | PARKING LOT STALL MARKING | 14 | Dotted Line Marking | Are dotted lines applied in a 12-foot cycle consisting of a 3-foot line segment and a 9-foot gap for lane drop/add markings? | 641.03 | 0 | 0 | 0 | 0 | 10/1/2020 | Traffic
| CA-Q-644 | 644E01200 | PARKING LOT STALL MARKING | 15 | Pavement Prepration before Pavement Marking | Is the surface to be marked clean of all visible loose or foreign material? | 641.05 | 0 | 0 | 0 | 0 | 10/1/2020 | Traffic
| CA-Q-644 | 644E01200 | PARKING LOT STALL MARKING | 16 | Pavement Prepration before Pavement Marking | Has a power-broom been used to clean all surfaces where markings are to be applied? | 641.05 | 0 | 0 | 0 | 0 | 10/1/2020 | Traffic
| CA-Q-644 | 644E01200 | PARKING LOT STALL MARKING | 17 | Layout and Premarking | Did the Engineer or the Engineer’s representative approve the layout and premarking lines before marking operations began? | 641.06 | 0 | 0 | 0 | 0 | 10/1/2020 | Traffic
| CA-Q-644 | 644E01200 | PARKING LOT STALL MARKING | 18 | Layout and Premarking | Did the Contractor establish “T” marking of no-passing zones according to the plans or a no-passing zone log provided by the Engineer? | 641.06 | 0 | 0 | 0 | 0 | 10/1/2020 | Traffic
| CA-Q-644 | 644E01200 | PARKING LOT STALL MARKING | 19 | Line Placement Tolerance | Are the pavement marking lines straight or smoothly curved, true to the alignment of the pavement, and do not deviate laterally from the proper location at a rate of more than 2 inches in 100 feet? | 641.07 | 0 | 0 | 0 | 0 | 10/1/2020 | Traffic
| CA-Q-644 | 644E01200 | PARKING LOT STALL MARKING | 20 | Data Logger System (DLS) | Was all striping equipment for center line, lane line and edge line markings equipped with a computerized Data Logging System (DLS) conforming to 641.04? | 644.03 | 0 | 0 | 0 | 0 | 10/1/2020 | Traffic
| CA-Q-644 | 644E01200 | PARKING LOT STALL MARKING | 21 | Data Logger System (DLS) | Did the Contractor furnish the Engineer with daily, biweekly and final DLS reports according to 641.04 in a timely manner? | 644.04 | 0 | 0 | 0 | 0 | 10/1/2020 | Traffic
| CA-Q-644 | 644E01200 | PARKING LOT STALL MARKING | 22 | Thermoplastic Application | If applying thermoplastic to pavements that are less than six months old, is the pavement surface and the ambient air temperature at the time of application are not less than 50 °F and rising? Document the ambient air temperature. | 644.04 | 0 | 0 | 0 | 0 | 10/1/2020 | Traffic
| CA-Q-644 | 644E01200 | PARKING LOT STALL MARKING | 23 | Thermoplastic Application | If applying thermoplastic to pavements that are older than six months, is the pavement surface and the ambient air temperature at the time of application are not less than 70 °F and rising? Document the ambient air temperature. | 644.04 | 0 | 0 | 0 | 0 | 10/1/2020 | Traffic
| CA-Q-644 | 644E01200 | PARKING LOT STALL MARKING | 24 | Thermoplastic Application | Was thermoplastic applied at the a proper application rate as documented on the DLS Report? | 644.04 | 0 | 0 | 0 | 0 | 10/1/2020 | Traffic
| CA-Q-644 | 644E01200 | PARKING LOT STALL MARKING | 25 | Thermoplastic Application | Were the glass beads applied mechanically to the wet thermoplastic surface so that the beads are embedded and retained and provided uniform retroreflectivity in the surface? | 644.04 | 0 | 0 | 0 | 0 | 10/1/2020 | Traffic
| CA-Q-644 | 644E01200 | PARKING LOT STALL MARKING | 26 | Thermoplastic Application | Did the Contractor apply beads at the a proper application rate as documented on the DLS Report? | 644.04 | 0 | 0 | 0 | 0 | 10/1/2020 | Traffic
| CA-Q-644 | 644E01201 | PARKING LOT STALL MARKING, AS PER PLAN | 1 | General | Did the Contractor obtain the Engineer’s approval for methods and equipment used for pavement preparation, marking, and marking removal? | 641.03 | 0 | 0 | 0 | 0 | 10/1/2020 | Traffic
| CA-Q-644 | 644E01201 | PARKING LOT STALL MARKING, AS PER PLAN | 2 | General | Did the Contractor furnish to the Engineer current copies of the manufacturer’s instructions and recommendations for application of any marking material, including primer, activator, catalyst, and adhesive at least 3 days in advance of installation? | 641.03 | 0 | 0 | 0 | 0 | 10/1/2020 | Traffic
| CA-Q-644 | 644E01201 | PARKING LOT STALL MARKING, AS PER PLAN | 3 | General | Are the pavement markings free of uneven edges, overspray, or other readily visible defects that detract from the appearance or function of the pavement markings. | 641.03 | 0 | 0 | 0 | 0 | 10/1/2020 | Traffic
| CA-Q-644 | 644E01201 | PARKING LOT STALL MARKING, AS PER PLAN | 4 | General | Did the Contractor apply primer according to the manufacturer's recommendation? Primer shall be used except on new asphalt pavement. | 644.04 | 0 | 0 | 0 | 0 | 10/1/2020 | Traffic
| CA-Q-644 | 644E01201 | PARKING LOT STALL MARKING, AS PER PLAN | 5 | General | Is the temperature of thermoplastic at the point of application at least 400 °F and not more than 440 °F? Document the temperature. | 644.04 | 0 | 0 | 0 | 0 | 10/1/2020 | Traffic
| CA-Q-644 | 644E01201 | PARKING LOT STALL MARKING, AS PER PLAN | 6 | General - Pavement Marking 641 | Are lines sharp, well defined, and uniformly retroreflective? Fuzzy lines, excessive overspray, or non-uniform application are unacceptable. | 641.03 | 0 | 0 | 0 | 0 | 10/1/2020 | Traffic
| CA-Q-644 | 644E01201 | PARKING LOT STALL MARKING, AS PER PLAN | 7 | General - Pavement Marking 641 | Is the line width within specified ±1/4 inch? | 641.03 | 0 | 0 | 0 | 0 | 10/1/2020 | Traffic
| CA-Q-644 | 644E01201 | PARKING LOT STALL MARKING, AS PER PLAN | 8 | General - Pavement Marking 641 | Are glass beads kept dry during storage and before use? | 641.03 | 0 | 0 | 0 | 0 | 10/1/2020 | Traffic
| CA-Q-644 | 644E01201 | PARKING LOT STALL MARKING, AS PER PLAN | 9 | Marking Lines with RPMs | Have pavement marking materials been applied to the reflector of a plowable raised pavement marker? Document the percentage of raised pavement markers that pavement marking has been applied. | 641.03 | 0 | 0 | 0 | 0 | 10/1/2020 | Traffic
| CA-Q-644 | 644E01201 | PARKING LOT STALL MARKING, AS PER PLAN | 10 | Marking Lines with RPMs | Has a maximum gap in the marked line of 18 inches been provided at each marker? | 641.03 | 0 | 0 | 0 | 0 | 10/1/2020 | Traffic
| CA-Q-644 | 644E01201 | PARKING LOT STALL MARKING, AS PER PLAN | 11 | Lane Line Marking | Are broken lines applied in a 40-foot cycle consisting of a 10-foot dash and a 30-foot gap between broken lines? | 641.03 | 0 | 0 | 0 | 0 | 10/1/2020 | Traffic
| CA-Q-644 | 644E01201 | PARKING LOT STALL MARKING, AS PER PLAN | 12 | Lane Line Marking | Are broken lines that have been applied over plainly visible existing broken lines within 6 inches of the beginning of the existing broken line? | 641.03 | 0 | 0 | 0 | 0 | 10/1/2020 | Traffic
| CA-Q-644 | 644E01201 | PARKING LOT STALL MARKING, AS PER PLAN | 13 | Dotted Line Marking | Are dotted lines applied in an 8-foot cycle consisting of a 2-foot dot and a 6-foot gap between dots for line extensions? | 641.03 | 0 | 0 | 0 | 0 | 10/1/2020 | Traffic
| CA-Q-644 | 644E01201 | PARKING LOT STALL MARKING, AS PER PLAN | 14 | Dotted Line Marking | Are dotted lines applied in a 12-foot cycle consisting of a 3-foot line segment and a 9-foot gap for lane drop/add markings? | 641.03 | 0 | 0 | 0 | 0 | 10/1/2020 | Traffic
| CA-Q-644 | 644E01201 | PARKING LOT STALL MARKING, AS PER PLAN | 15 | Pavement Prepration before Pavement Marking | Is the surface to be marked clean of all visible loose or foreign material? | 641.05 | 0 | 0 | 0 | 0 | 10/1/2020 | Traffic
| CA-Q-644 | 644E01201 | PARKING LOT STALL MARKING, AS PER PLAN | 16 | Pavement Prepration before Pavement Marking | Has a power-broom been used to clean all surfaces where markings are to be applied? | 641.05 | 0 | 0 | 0 | 0 | 10/1/2020 | Traffic
| CA-Q-644 | 644E01201 | PARKING LOT STALL MARKING, AS PER PLAN | 17 | Layout and Premarking | Did the Engineer or the Engineer’s representative approve the layout and premarking lines before marking operations began? | 641.06 | 0 | 0 | 0 | 0 | 10/1/2020 | Traffic
| CA-Q-644 | 644E01201 | PARKING LOT STALL MARKING, AS PER PLAN | 18 | Layout and Premarking | Did the Contractor establish “T” marking of no-passing zones according to the plans or a no-passing zone log provided by the Engineer? | 641.06 | 0 | 0 | 0 | 0 | 10/1/2020 | Traffic
| CA-Q-644 | 644E01201 | PARKING LOT STALL MARKING, AS PER PLAN | 19 | Line Placement Tolerance | Are the pavement marking lines straight or smoothly curved, true to the alignment of the pavement, and do not deviate laterally from the proper location at a rate of more than 2 inches in 100 feet? | 641.07 | 0 | 0 | 0 | 0 | 10/1/2020 | Traffic
| CA-Q-644 | 644E01201 | PARKING LOT STALL MARKING, AS PER PLAN | 20 | Data Logger System (DLS) | Was all striping equipment for center line, lane line and edge line markings equipped with a computerized Data Logging System (DLS) conforming to 641.04? | 644.03 | 0 | 0 | 0 | 0 | 10/1/2020 | Traffic
| CA-Q-644 | 644E01201 | PARKING LOT STALL MARKING, AS PER PLAN | 21 | Data Logger System (DLS) | Did the Contractor furnish the Engineer with daily, biweekly and final DLS reports according to 641.04 in a timely manner? | 644.04 | 0 | 0 | 0 | 0 | 10/1/2020 | Traffic
| CA-Q-644 | 644E01201 | PARKING LOT STALL MARKING, AS PER PLAN | 22 | Thermoplastic Application | If applying thermoplastic to pavements that are less than six months old, is the pavement surface and the ambient air temperature at the time of application are not less than 50 °F and rising? Document the ambient air temperature. | 644.04 | 0 | 0 | 0 | 0 | 10/1/2020 | Traffic
| CA-Q-644 | 644E01201 | PARKING LOT STALL MARKING, AS PER PLAN | 23 | Thermoplastic Application | If applying thermoplastic to pavements that are older than six months, is the pavement surface and the ambient air temperature at the time of application are not less than 70 °F and rising? Document the ambient air temperature. | 644.04 | 0 | 0 | 0 | 0 | 10/1/2020 | Traffic
| CA-Q-644 | 644E01201 | PARKING LOT STALL MARKING, AS PER PLAN | 24 | Thermoplastic Application | Was thermoplastic applied at the a proper application rate as documented on the DLS Report? | 644.04 | 0 | 0 | 0 | 0 | 10/1/2020 | Traffic
| CA-Q-644 | 644E01201 | PARKING LOT STALL MARKING, AS PER PLAN | 25 | Thermoplastic Application | Were the glass beads applied mechanically to the wet thermoplastic surface so that the beads are embedded and retained and provided uniform retroreflectivity in the surface? | 644.04 | 0 | 0 | 0 | 0 | 10/1/2020 | Traffic
| CA-Q-644 | 644E01201 | PARKING LOT STALL MARKING, AS PER PLAN | 26 | Thermoplastic Application | Did the Contractor apply beads at the a proper application rate as documented on the DLS Report? | 644.04 | 0 | 0 | 0 | 0 | 10/1/2020 | Traffic
| CA-Q-644 | 644E01300 | LANE ARROW | 1 | General | Did the Contractor obtain the Engineer’s approval for methods and equipment used for pavement preparation, marking, and marking removal? | 641.03 | 0 | 0 | 0 | 0 | 10/1/2020 | Traffic
| CA-Q-644 | 644E01300 | LANE ARROW | 2 | General | Did the Contractor furnish to the Engineer current copies of the manufacturer’s instructions and recommendations for application of any marking material, including primer, activator, catalyst, and adhesive at least 3 days in advance of installation? | 641.03 | 0 | 0 | 0 | 0 | 10/1/2020 | Traffic
| CA-Q-644 | 644E01300 | LANE ARROW | 3 | General | Are the pavement markings free of uneven edges, overspray, or other readily visible defects that detract from the appearance or function of the pavement markings. | 641.03 | 0 | 0 | 0 | 0 | 10/1/2020 | Traffic
| CA-Q-644 | 644E01300 | LANE ARROW | 4 | General | Did the Contractor apply primer according to the manufacturer's recommendation? Primer shall be used except on new asphalt pavement. | 644.04 | 0 | 0 | 0 | 0 | 10/1/2020 | Traffic
| CA-Q-644 | 644E01300 | LANE ARROW | 5 | General | Is the temperature of thermoplastic at the point of application at least 400 °F and not more than 440 °F? Document the temperature. | 644.04 | 0 | 0 | 0 | 0 | 10/1/2020 | Traffic
| CA-Q-644 | 644E01300 | LANE ARROW | 6 | General - Pavement Marking 641 | Are lines sharp, well defined, and uniformly retroreflective? Fuzzy lines, excessive overspray, or non-uniform application are unacceptable. | 641.03 | 0 | 0 | 0 | 0 | 10/1/2020 | Traffic
| CA-Q-644 | 644E01300 | LANE ARROW | 7 | General - Pavement Marking 641 | Is the line width within specified ±1/4 inch? | 641.03 | 0 | 0 | 0 | 0 | 10/1/2020 | Traffic
| CA-Q-644 | 644E01300 | LANE ARROW | 8 | General - Pavement Marking 641 | Are glass beads kept dry during storage and before use? | 641.03 | 0 | 0 | 0 | 0 | 10/1/2020 | Traffic
| CA-Q-644 | 644E01300 | LANE ARROW | 9 | Marking Lines with RPMs | Have pavement marking materials been applied to the reflector of a plowable raised pavement marker? Document the percentage of raised pavement markers that pavement marking has been applied. | 641.03 | 0 | 0 | 0 | 0 | 10/1/2020 | Traffic
| CA-Q-644 | 644E01300 | LANE ARROW | 10 | Marking Lines with RPMs | Has a maximum gap in the marked line of 18 inches been provided at each marker? | 641.03 | 0 | 0 | 0 | 0 | 10/1/2020 | Traffic
| CA-Q-644 | 644E01300 | LANE ARROW | 11 | Lane Line Marking | Are broken lines applied in a 40-foot cycle consisting of a 10-foot dash and a 30-foot gap between broken lines? | 641.03 | 0 | 0 | 0 | 0 | 10/1/2020 | Traffic
| CA-Q-644 | 644E01300 | LANE ARROW | 12 | Lane Line Marking | Are broken lines that have been applied over plainly visible existing broken lines within 6 inches of the beginning of the existing broken line? | 641.03 | 0 | 0 | 0 | 0 | 10/1/2020 | Traffic
| CA-Q-644 | 644E01300 | LANE ARROW | 13 | Dotted Line Marking | Are dotted lines applied in an 8-foot cycle consisting of a 2-foot dot and a 6-foot gap between dots for line extensions? | 641.03 | 0 | 0 | 0 | 0 | 10/1/2020 | Traffic
| CA-Q-644 | 644E01300 | LANE ARROW | 14 | Dotted Line Marking | Are dotted lines applied in a 12-foot cycle consisting of a 3-foot line segment and a 9-foot gap for lane drop/add markings? | 641.03 | 0 | 0 | 0 | 0 | 10/1/2020 | Traffic
| CA-Q-644 | 644E01300 | LANE ARROW | 15 | Pavement Prepration before Pavement Marking | Is the surface to be marked clean of all visible loose or foreign material? | 641.05 | 0 | 0 | 0 | 0 | 10/1/2020 | Traffic
| CA-Q-644 | 644E01300 | LANE ARROW | 16 | Pavement Prepration before Pavement Marking | Has a power-broom been used to clean all surfaces where markings are to be applied? | 641.05 | 0 | 0 | 0 | 0 | 10/1/2020 | Traffic
| CA-Q-644 | 644E01300 | LANE ARROW | 17 | Layout and Premarking | Did the Engineer or the Engineer’s representative approve the layout and premarking lines before marking operations began? | 641.06 | 0 | 0 | 0 | 0 | 10/1/2020 | Traffic
| CA-Q-644 | 644E01300 | LANE ARROW | 18 | Layout and Premarking | Did the Contractor establish “T” marking of no-passing zones according to the plans or a no-passing zone log provided by the Engineer? | 641.06 | 0 | 0 | 0 | 0 | 10/1/2020 | Traffic
| CA-Q-644 | 644E01300 | LANE ARROW | 19 | Line Placement Tolerance | Are the pavement marking lines straight or smoothly curved, true to the alignment of the pavement, and do not deviate laterally from the proper location at a rate of more than 2 inches in 100 feet? | 641.07 | 0 | 0 | 0 | 0 | 10/1/2020 | Traffic
| CA-Q-644 | 644E01300 | LANE ARROW | 20 | Data Logger System (DLS) | Was all striping equipment for center line, lane line and edge line markings equipped with a computerized Data Logging System (DLS) conforming to 641.04? | 644.03 | 0 | 0 | 0 | 0 | 10/1/2020 | Traffic
| CA-Q-644 | 644E01300 | LANE ARROW | 21 | Data Logger System (DLS) | Did the Contractor furnish the Engineer with daily, biweekly and final DLS reports according to 641.04 in a timely manner? | 644.04 | 0 | 0 | 0 | 0 | 10/1/2020 | Traffic
| CA-Q-644 | 644E01300 | LANE ARROW | 22 | Thermoplastic Application | If applying thermoplastic to pavements that are less than six months old, is the pavement surface and the ambient air temperature at the time of application are not less than 50 °F and rising? Document the ambient air temperature. | 644.04 | 0 | 0 | 0 | 0 | 10/1/2020 | Traffic
| CA-Q-644 | 644E01300 | LANE ARROW | 23 | Thermoplastic Application | If applying thermoplastic to pavements that are older than six months, is the pavement surface and the ambient air temperature at the time of application are not less than 70 °F and rising? Document the ambient air temperature. | 644.04 | 0 | 0 | 0 | 0 | 10/1/2020 | Traffic
| CA-Q-644 | 644E01300 | LANE ARROW | 24 | Thermoplastic Application | Was thermoplastic applied at the a proper application rate as documented on the DLS Report? | 644.04 | 0 | 0 | 0 | 0 | 10/1/2020 | Traffic
| CA-Q-644 | 644E01300 | LANE ARROW | 25 | Thermoplastic Application | Were the glass beads applied mechanically to the wet thermoplastic surface so that the beads are embedded and retained and provided uniform retroreflectivity in the surface? | 644.04 | 0 | 0 | 0 | 0 | 10/1/2020 | Traffic
| CA-Q-644 | 644E01300 | LANE ARROW | 26 | Thermoplastic Application | Did the Contractor apply beads at the a proper application rate as documented on the DLS Report? | 644.04 | 0 | 0 | 0 | 0 | 10/1/2020 | Traffic
| CA-Q-644 | 644E01301 | LANE ARROW, AS PER PLAN | 1 | General | Did the Contractor obtain the Engineer’s approval for methods and equipment used for pavement preparation, marking, and marking removal? | 641.03 | 0 | 0 | 0 | 0 | 10/1/2020 | Traffic
| CA-Q-644 | 644E01301 | LANE ARROW, AS PER PLAN | 2 | General | Did the Contractor furnish to the Engineer current copies of the manufacturer’s instructions and recommendations for application of any marking material, including primer, activator, catalyst, and adhesive at least 3 days in advance of installation? | 641.03 | 0 | 0 | 0 | 0 | 10/1/2020 | Traffic
| CA-Q-644 | 644E01301 | LANE ARROW, AS PER PLAN | 3 | General | Are the pavement markings free of uneven edges, overspray, or other readily visible defects that detract from the appearance or function of the pavement markings. | 641.03 | 0 | 0 | 0 | 0 | 10/1/2020 | Traffic
| CA-Q-644 | 644E01301 | LANE ARROW, AS PER PLAN | 4 | General | Did the Contractor apply primer according to the manufacturer's recommendation? Primer shall be used except on new asphalt pavement. | 644.04 | 0 | 0 | 0 | 0 | 10/1/2020 | Traffic
| CA-Q-644 | 644E01301 | LANE ARROW, AS PER PLAN | 5 | General | Is the temperature of thermoplastic at the point of application at least 400 °F and not more than 440 °F? Document the temperature. | 644.04 | 0 | 0 | 0 | 0 | 10/1/2020 | Traffic
| CA-Q-644 | 644E01301 | LANE ARROW, AS PER PLAN | 6 | General - Pavement Marking 641 | Are lines sharp, well defined, and uniformly retroreflective? Fuzzy lines, excessive overspray, or non-uniform application are unacceptable. | 641.03 | 0 | 0 | 0 | 0 | 10/1/2020 | Traffic
| CA-Q-644 | 644E01301 | LANE ARROW, AS PER PLAN | 7 | General - Pavement Marking 641 | Is the line width within specified ±1/4 inch? | 641.03 | 0 | 0 | 0 | 0 | 10/1/2020 | Traffic
| CA-Q-644 | 644E01301 | LANE ARROW, AS PER PLAN | 8 | General - Pavement Marking 641 | Are glass beads kept dry during storage and before use? | 641.03 | 0 | 0 | 0 | 0 | 10/1/2020 | Traffic
| CA-Q-644 | 644E01301 | LANE ARROW, AS PER PLAN | 9 | Marking Lines with RPMs | Have pavement marking materials been applied to the reflector of a plowable raised pavement marker? Document the percentage of raised pavement markers that pavement marking has been applied. | 641.03 | 0 | 0 | 0 | 0 | 10/1/2020 | Traffic
| CA-Q-644 | 644E01301 | LANE ARROW, AS PER PLAN | 10 | Marking Lines with RPMs | Has a maximum gap in the marked line of 18 inches been provided at each marker? | 641.03 | 0 | 0 | 0 | 0 | 10/1/2020 | Traffic
| CA-Q-644 | 644E01301 | LANE ARROW, AS PER PLAN | 11 | Lane Line Marking | Are broken lines applied in a 40-foot cycle consisting of a 10-foot dash and a 30-foot gap between broken lines? | 641.03 | 0 | 0 | 0 | 0 | 10/1/2020 | Traffic
| CA-Q-644 | 644E01301 | LANE ARROW, AS PER PLAN | 12 | Lane Line Marking | Are broken lines that have been applied over plainly visible existing broken lines within 6 inches of the beginning of the existing broken line? | 641.03 | 0 | 0 | 0 | 0 | 10/1/2020 | Traffic
| CA-Q-644 | 644E01301 | LANE ARROW, AS PER PLAN | 13 | Dotted Line Marking | Are dotted lines applied in an 8-foot cycle consisting of a 2-foot dot and a 6-foot gap between dots for line extensions? | 641.03 | 0 | 0 | 0 | 0 | 10/1/2020 | Traffic
| CA-Q-644 | 644E01301 | LANE ARROW, AS PER PLAN | 14 | Dotted Line Marking | Are dotted lines applied in a 12-foot cycle consisting of a 3-foot line segment and a 9-foot gap for lane drop/add markings? | 641.03 | 0 | 0 | 0 | 0 | 10/1/2020 | Traffic
| CA-Q-644 | 644E01301 | LANE ARROW, AS PER PLAN | 15 | Pavement Prepration before Pavement Marking | Is the surface to be marked clean of all visible loose or foreign material? | 641.05 | 0 | 0 | 0 | 0 | 10/1/2020 | Traffic
| CA-Q-644 | 644E01301 | LANE ARROW, AS PER PLAN | 16 | Pavement Prepration before Pavement Marking | Has a power-broom been used to clean all surfaces where markings are to be applied? | 641.05 | 0 | 0 | 0 | 0 | 10/1/2020 | Traffic
| CA-Q-644 | 644E01301 | LANE ARROW, AS PER PLAN | 17 | Layout and Premarking | Did the Engineer or the Engineer’s representative approve the layout and premarking lines before marking operations began? | 641.06 | 0 | 0 | 0 | 0 | 10/1/2020 | Traffic
| CA-Q-644 | 644E01301 | LANE ARROW, AS PER PLAN | 18 | Layout and Premarking | Did the Contractor establish “T” marking of no-passing zones according to the plans or a no-passing zone log provided by the Engineer? | 641.06 | 0 | 0 | 0 | 0 | 10/1/2020 | Traffic
| CA-Q-644 | 644E01301 | LANE ARROW, AS PER PLAN | 19 | Line Placement Tolerance | Are the pavement marking lines straight or smoothly curved, true to the alignment of the pavement, and do not deviate laterally from the proper location at a rate of more than 2 inches in 100 feet? | 641.07 | 0 | 0 | 0 | 0 | 10/1/2020 | Traffic
| CA-Q-644 | 644E01301 | LANE ARROW, AS PER PLAN | 20 | Data Logger System (DLS) | Was all striping equipment for center line, lane line and edge line markings equipped with a computerized Data Logging System (DLS) conforming to 641.04? | 644.03 | 0 | 0 | 0 | 0 | 10/1/2020 | Traffic
| CA-Q-644 | 644E01301 | LANE ARROW, AS PER PLAN | 21 | Data Logger System (DLS) | Did the Contractor furnish the Engineer with daily, biweekly and final DLS reports according to 641.04 in a timely manner? | 644.04 | 0 | 0 | 0 | 0 | 10/1/2020 | Traffic
| CA-Q-644 | 644E01301 | LANE ARROW, AS PER PLAN | 22 | Thermoplastic Application | If applying thermoplastic to pavements that are less than six months old, is the pavement surface and the ambient air temperature at the time of application are not less than 50 °F and rising? Document the ambient air temperature. | 644.04 | 0 | 0 | 0 | 0 | 10/1/2020 | Traffic
| CA-Q-644 | 644E01301 | LANE ARROW, AS PER PLAN | 23 | Thermoplastic Application | If applying thermoplastic to pavements that are older than six months, is the pavement surface and the ambient air temperature at the time of application are not less than 70 °F and rising? Document the ambient air temperature. | 644.04 | 0 | 0 | 0 | 0 | 10/1/2020 | Traffic
| CA-Q-644 | 644E01301 | LANE ARROW, AS PER PLAN | 24 | Thermoplastic Application | Was thermoplastic applied at the a proper application rate as documented on the DLS Report? | 644.04 | 0 | 0 | 0 | 0 | 10/1/2020 | Traffic
| CA-Q-644 | 644E01301 | LANE ARROW, AS PER PLAN | 25 | Thermoplastic Application | Were the glass beads applied mechanically to the wet thermoplastic surface so that the beads are embedded and retained and provided uniform retroreflectivity in the surface? | 644.04 | 0 | 0 | 0 | 0 | 10/1/2020 | Traffic
| CA-Q-644 | 644E01301 | LANE ARROW, AS PER PLAN | 26 | Thermoplastic Application | Did the Contractor apply beads at the a proper application rate as documented on the DLS Report? | 644.04 | 0 | 0 | 0 | 0 | 10/1/2020 | Traffic
| CA-Q-644 | 644E01350 | LANE REDUCTION ARROW | 1 | General | Did the Contractor obtain the Engineer’s approval for methods and equipment used for pavement preparation, marking, and marking removal? | 641.03 | 0 | 0 | 0 | 0 | 10/1/2020 | Traffic
| CA-Q-644 | 644E01350 | LANE REDUCTION ARROW | 2 | General | Did the Contractor furnish to the Engineer current copies of the manufacturer’s instructions and recommendations for application of any marking material, including primer, activator, catalyst, and adhesive at least 3 days in advance of installation? | 641.03 | 0 | 0 | 0 | 0 | 10/1/2020 | Traffic
| CA-Q-644 | 644E01350 | LANE REDUCTION ARROW | 3 | General | Are the pavement markings free of uneven edges, overspray, or other readily visible defects that detract from the appearance or function of the pavement markings. | 641.03 | 0 | 0 | 0 | 0 | 10/1/2020 | Traffic
| CA-Q-644 | 644E01350 | LANE REDUCTION ARROW | 4 | General | Did the Contractor apply primer according to the manufacturer's recommendation? Primer shall be used except on new asphalt pavement. | 644.04 | 0 | 0 | 0 | 0 | 10/1/2020 | Traffic
| CA-Q-644 | 644E01350 | LANE REDUCTION ARROW | 5 | General | Is the temperature of thermoplastic at the point of application at least 400 °F and not more than 440 °F? Document the temperature. | 644.04 | 0 | 0 | 0 | 0 | 10/1/2020 | Traffic
| CA-Q-644 | 644E01350 | LANE REDUCTION ARROW | 6 | General - Pavement Marking 641 | Are lines sharp, well defined, and uniformly retroreflective? Fuzzy lines, excessive overspray, or non-uniform application are unacceptable. | 641.03 | 0 | 0 | 0 | 0 | 10/1/2020 | Traffic
| CA-Q-644 | 644E01350 | LANE REDUCTION ARROW | 7 | General - Pavement Marking 641 | Is the line width within specified ±1/4 inch? | 641.03 | 0 | 0 | 0 | 0 | 10/1/2020 | Traffic
| CA-Q-644 | 644E01350 | LANE REDUCTION ARROW | 8 | General - Pavement Marking 641 | Are glass beads kept dry during storage and before use? | 641.03 | 0 | 0 | 0 | 0 | 10/1/2020 | Traffic
| CA-Q-644 | 644E01350 | LANE REDUCTION ARROW | 9 | Marking Lines with RPMs | Have pavement marking materials been applied to the reflector of a plowable raised pavement marker? Document the percentage of raised pavement markers that pavement marking has been applied. | 641.03 | 0 | 0 | 0 | 0 | 10/1/2020 | Traffic
| CA-Q-644 | 644E01350 | LANE REDUCTION ARROW | 10 | Marking Lines with RPMs | Has a maximum gap in the marked line of 18 inches been provided at each marker? | 641.03 | 0 | 0 | 0 | 0 | 10/1/2020 | Traffic
| CA-Q-644 | 644E01350 | LANE REDUCTION ARROW | 11 | Lane Line Marking | Are broken lines applied in a 40-foot cycle consisting of a 10-foot dash and a 30-foot gap between broken lines? | 641.03 | 0 | 0 | 0 | 0 | 10/1/2020 | Traffic
| CA-Q-644 | 644E01350 | LANE REDUCTION ARROW | 12 | Lane Line Marking | Are broken lines that have been applied over plainly visible existing broken lines within 6 inches of the beginning of the existing broken line? | 641.03 | 0 | 0 | 0 | 0 | 10/1/2020 | Traffic
| CA-Q-644 | 644E01350 | LANE REDUCTION ARROW | 13 | Dotted Line Marking | Are dotted lines applied in an 8-foot cycle consisting of a 2-foot dot and a 6-foot gap between dots for line extensions? | 641.03 | 0 | 0 | 0 | 0 | 10/1/2020 | Traffic
| CA-Q-644 | 644E01350 | LANE REDUCTION ARROW | 14 | Dotted Line Marking | Are dotted lines applied in a 12-foot cycle consisting of a 3-foot line segment and a 9-foot gap for lane drop/add markings? | 641.03 | 0 | 0 | 0 | 0 | 10/1/2020 | Traffic
| CA-Q-644 | 644E01350 | LANE REDUCTION ARROW | 15 | Pavement Prepration before Pavement Marking | Is the surface to be marked clean of all visible loose or foreign material? | 641.05 | 0 | 0 | 0 | 0 | 10/1/2020 | Traffic
| CA-Q-644 | 644E01350 | LANE REDUCTION ARROW | 16 | Pavement Prepration before Pavement Marking | Has a power-broom been used to clean all surfaces where markings are to be applied? | 641.05 | 0 | 0 | 0 | 0 | 10/1/2020 | Traffic
| CA-Q-644 | 644E01350 | LANE REDUCTION ARROW | 17 | Layout and Premarking | Did the Engineer or the Engineer’s representative approve the layout and premarking lines before marking operations began? | 641.06 | 0 | 0 | 0 | 0 | 10/1/2020 | Traffic
| CA-Q-644 | 644E01350 | LANE REDUCTION ARROW | 18 | Layout and Premarking | Did the Contractor establish “T” marking of no-passing zones according to the plans or a no-passing zone log provided by the Engineer? | 641.06 | 0 | 0 | 0 | 0 | 10/1/2020 | Traffic
| CA-Q-644 | 644E01350 | LANE REDUCTION ARROW | 19 | Line Placement Tolerance | Are the pavement marking lines straight or smoothly curved, true to the alignment of the pavement, and do not deviate laterally from the proper location at a rate of more than 2 inches in 100 feet? | 641.07 | 0 | 0 | 0 | 0 | 10/1/2020 | Traffic
| CA-Q-644 | 644E01350 | LANE REDUCTION ARROW | 20 | Data Logger System (DLS) | Was all striping equipment for center line, lane line and edge line markings equipped with a computerized Data Logging System (DLS) conforming to 641.04? | 644.03 | 0 | 0 | 0 | 0 | 10/1/2020 | Traffic
| CA-Q-644 | 644E01350 | LANE REDUCTION ARROW | 21 | Data Logger System (DLS) | Did the Contractor furnish the Engineer with daily, biweekly and final DLS reports according to 641.04 in a timely manner? | 644.04 | 0 | 0 | 0 | 0 | 10/1/2020 | Traffic
| CA-Q-644 | 644E01350 | LANE REDUCTION ARROW | 22 | Thermoplastic Application | If applying thermoplastic to pavements that are less than six months old, is the pavement surface and the ambient air temperature at the time of application are not less than 50 °F and rising? Document the ambient air temperature. | 644.04 | 0 | 0 | 0 | 0 | 10/1/2020 | Traffic
| CA-Q-644 | 644E01350 | LANE REDUCTION ARROW | 23 | Thermoplastic Application | If applying thermoplastic to pavements that are older than six months, is the pavement surface and the ambient air temperature at the time of application are not less than 70 °F and rising? Document the ambient air temperature. | 644.04 | 0 | 0 | 0 | 0 | 10/1/2020 | Traffic
| CA-Q-644 | 644E01350 | LANE REDUCTION ARROW | 24 | Thermoplastic Application | Was thermoplastic applied at the a proper application rate as documented on the DLS Report? | 644.04 | 0 | 0 | 0 | 0 | 10/1/2020 | Traffic
| CA-Q-644 | 644E01350 | LANE REDUCTION ARROW | 25 | Thermoplastic Application | Were the glass beads applied mechanically to the wet thermoplastic surface so that the beads are embedded and retained and provided uniform retroreflectivity in the surface? | 644.04 | 0 | 0 | 0 | 0 | 10/1/2020 | Traffic
| CA-Q-644 | 644E01350 | LANE REDUCTION ARROW | 26 | Thermoplastic Application | Did the Contractor apply beads at the a proper application rate as documented on the DLS Report? | 644.04 | 0 | 0 | 0 | 0 | 10/1/2020 | Traffic
| CA-Q-644 | 644E01360 | WRONG WAY ARROW | 1 | General | Did the Contractor obtain the Engineer’s approval for methods and equipment used for pavement preparation, marking, and marking removal? | 641.03 | 0 | 0 | 0 | 0 | 10/1/2020 | Traffic
| CA-Q-644 | 644E01360 | WRONG WAY ARROW | 2 | General | Did the Contractor furnish to the Engineer current copies of the manufacturer’s instructions and recommendations for application of any marking material, including primer, activator, catalyst, and adhesive at least 3 days in advance of installation? | 641.03 | 0 | 0 | 0 | 0 | 10/1/2020 | Traffic
| CA-Q-644 | 644E01360 | WRONG WAY ARROW | 3 | General | Are the pavement markings free of uneven edges, overspray, or other readily visible defects that detract from the appearance or function of the pavement markings. | 641.03 | 0 | 0 | 0 | 0 | 10/1/2020 | Traffic
| CA-Q-644 | 644E01360 | WRONG WAY ARROW | 4 | General | Did the Contractor apply primer according to the manufacturer's recommendation? Primer shall be used except on new asphalt pavement. | 644.04 | 0 | 0 | 0 | 0 | 10/1/2020 | Traffic
| CA-Q-644 | 644E01360 | WRONG WAY ARROW | 5 | General | Is the temperature of thermoplastic at the point of application at least 400 °F and not more than 440 °F? Document the temperature. | 644.04 | 0 | 0 | 0 | 0 | 10/1/2020 | Traffic
| CA-Q-644 | 644E01360 | WRONG WAY ARROW | 6 | General - Pavement Marking 641 | Are lines sharp, well defined, and uniformly retroreflective? Fuzzy lines, excessive overspray, or non-uniform application are unacceptable. | 641.03 | 0 | 0 | 0 | 0 | 10/1/2020 | Traffic
| CA-Q-644 | 644E01360 | WRONG WAY ARROW | 7 | General - Pavement Marking 641 | Is the line width within specified ±1/4 inch? | 641.03 | 0 | 0 | 0 | 0 | 10/1/2020 | Traffic
| CA-Q-644 | 644E01360 | WRONG WAY ARROW | 8 | General - Pavement Marking 641 | Are glass beads kept dry during storage and before use? | 641.03 | 0 | 0 | 0 | 0 | 10/1/2020 | Traffic
| CA-Q-644 | 644E01360 | WRONG WAY ARROW | 9 | Marking Lines with RPMs | Have pavement marking materials been applied to the reflector of a plowable raised pavement marker? Document the percentage of raised pavement markers that pavement marking has been applied. | 641.03 | 0 | 0 | 0 | 0 | 10/1/2020 | Traffic
| CA-Q-644 | 644E01360 | WRONG WAY ARROW | 10 | Marking Lines with RPMs | Has a maximum gap in the marked line of 18 inches been provided at each marker? | 641.03 | 0 | 0 | 0 | 0 | 10/1/2020 | Traffic
| CA-Q-644 | 644E01360 | WRONG WAY ARROW | 11 | Lane Line Marking | Are broken lines applied in a 40-foot cycle consisting of a 10-foot dash and a 30-foot gap between broken lines? | 641.03 | 0 | 0 | 0 | 0 | 10/1/2020 | Traffic
| CA-Q-644 | 644E01360 | WRONG WAY ARROW | 12 | Lane Line Marking | Are broken lines that have been applied over plainly visible existing broken lines within 6 inches of the beginning of the existing broken line? | 641.03 | 0 | 0 | 0 | 0 | 10/1/2020 | Traffic
| CA-Q-644 | 644E01360 | WRONG WAY ARROW | 13 | Dotted Line Marking | Are dotted lines applied in an 8-foot cycle consisting of a 2-foot dot and a 6-foot gap between dots for line extensions? | 641.03 | 0 | 0 | 0 | 0 | 10/1/2020 | Traffic
| CA-Q-644 | 644E01360 | WRONG WAY ARROW | 14 | Dotted Line Marking | Are dotted lines applied in a 12-foot cycle consisting of a 3-foot line segment and a 9-foot gap for lane drop/add markings? | 641.03 | 0 | 0 | 0 | 0 | 10/1/2020 | Traffic
| CA-Q-644 | 644E01360 | WRONG WAY ARROW | 15 | Pavement Prepration before Pavement Marking | Is the surface to be marked clean of all visible loose or foreign material? | 641.05 | 0 | 0 | 0 | 0 | 10/1/2020 | Traffic
| CA-Q-644 | 644E01360 | WRONG WAY ARROW | 16 | Pavement Prepration before Pavement Marking | Has a power-broom been used to clean all surfaces where markings are to be applied? | 641.05 | 0 | 0 | 0 | 0 | 10/1/2020 | Traffic
| CA-Q-644 | 644E01360 | WRONG WAY ARROW | 17 | Layout and Premarking | Did the Engineer or the Engineer’s representative approve the layout and premarking lines before marking operations began? | 641.06 | 0 | 0 | 0 | 0 | 10/1/2020 | Traffic
| CA-Q-644 | 644E01360 | WRONG WAY ARROW | 18 | Layout and Premarking | Did the Contractor establish “T” marking of no-passing zones according to the plans or a no-passing zone log provided by the Engineer? | 641.06 | 0 | 0 | 0 | 0 | 10/1/2020 | Traffic
| CA-Q-644 | 644E01360 | WRONG WAY ARROW | 19 | Line Placement Tolerance | Are the pavement marking lines straight or smoothly curved, true to the alignment of the pavement, and do not deviate laterally from the proper location at a rate of more than 2 inches in 100 feet? | 641.07 | 0 | 0 | 0 | 0 | 10/1/2020 | Traffic
| CA-Q-644 | 644E01360 | WRONG WAY ARROW | 20 | Data Logger System (DLS) | Was all striping equipment for center line, lane line and edge line markings equipped with a computerized Data Logging System (DLS) conforming to 641.04? | 644.03 | 0 | 0 | 0 | 0 | 10/1/2020 | Traffic
| CA-Q-644 | 644E01360 | WRONG WAY ARROW | 21 | Data Logger System (DLS) | Did the Contractor furnish the Engineer with daily, biweekly and final DLS reports according to 641.04 in a timely manner? | 644.04 | 0 | 0 | 0 | 0 | 10/1/2020 | Traffic
| CA-Q-644 | 644E01360 | WRONG WAY ARROW | 22 | Thermoplastic Application | If applying thermoplastic to pavements that are less than six months old, is the pavement surface and the ambient air temperature at the time of application are not less than 50 °F and rising? Document the ambient air temperature. | 644.04 | 0 | 0 | 0 | 0 | 10/1/2020 | Traffic
| CA-Q-644 | 644E01360 | WRONG WAY ARROW | 23 | Thermoplastic Application | If applying thermoplastic to pavements that are older than six months, is the pavement surface and the ambient air temperature at the time of application are not less than 70 °F and rising? Document the ambient air temperature. | 644.04 | 0 | 0 | 0 | 0 | 10/1/2020 | Traffic
| CA-Q-644 | 644E01360 | WRONG WAY ARROW | 24 | Thermoplastic Application | Was thermoplastic applied at the a proper application rate as documented on the DLS Report? | 644.04 | 0 | 0 | 0 | 0 | 10/1/2020 | Traffic
| CA-Q-644 | 644E01360 | WRONG WAY ARROW | 25 | Thermoplastic Application | Were the glass beads applied mechanically to the wet thermoplastic surface so that the beads are embedded and retained and provided uniform retroreflectivity in the surface? | 644.04 | 0 | 0 | 0 | 0 | 10/1/2020 | Traffic
| CA-Q-644 | 644E01360 | WRONG WAY ARROW | 26 | Thermoplastic Application | Did the Contractor apply beads at the a proper application rate as documented on the DLS Report? | 644.04 | 0 | 0 | 0 | 0 | 10/1/2020 | Traffic
| CA-Q-644 | 644E01382 | WORD ON PAVEMENT, 48" | 1 | General | Did the Contractor obtain the Engineer’s approval for methods and equipment used for pavement preparation, marking, and marking removal? | 641.03 | 0 | 0 | 0 | 0 | 10/1/2020 | Traffic
| CA-Q-644 | 644E01382 | WORD ON PAVEMENT, 48" | 2 | General | Did the Contractor furnish to the Engineer current copies of the manufacturer’s instructions and recommendations for application of any marking material, including primer, activator, catalyst, and adhesive at least 3 days in advance of installation? | 641.03 | 0 | 0 | 0 | 0 | 10/1/2020 | Traffic
| CA-Q-644 | 644E01382 | WORD ON PAVEMENT, 48" | 3 | General | Are the pavement markings free of uneven edges, overspray, or other readily visible defects that detract from the appearance or function of the pavement markings. | 641.03 | 0 | 0 | 0 | 0 | 10/1/2020 | Traffic
| CA-Q-644 | 644E01382 | WORD ON PAVEMENT, 48" | 4 | General | Did the Contractor apply primer according to the manufacturer's recommendation? Primer shall be used except on new asphalt pavement. | 644.04 | 0 | 0 | 0 | 0 | 10/1/2020 | Traffic
| CA-Q-644 | 644E01382 | WORD ON PAVEMENT, 48" | 5 | General | Is the temperature of thermoplastic at the point of application at least 400 °F and not more than 440 °F? Document the temperature. | 644.04 | 0 | 0 | 0 | 0 | 10/1/2020 | Traffic
| CA-Q-644 | 644E01382 | WORD ON PAVEMENT, 48" | 6 | General - Pavement Marking 641 | Are lines sharp, well defined, and uniformly retroreflective? Fuzzy lines, excessive overspray, or non-uniform application are unacceptable. | 641.03 | 0 | 0 | 0 | 0 | 10/1/2020 | Traffic
| CA-Q-644 | 644E01382 | WORD ON PAVEMENT, 48" | 7 | General - Pavement Marking 641 | Is the line width within specified ±1/4 inch? | 641.03 | 0 | 0 | 0 | 0 | 10/1/2020 | Traffic
| CA-Q-644 | 644E01382 | WORD ON PAVEMENT, 48" | 8 | General - Pavement Marking 641 | Are glass beads kept dry during storage and before use? | 641.03 | 0 | 0 | 0 | 0 | 10/1/2020 | Traffic
| CA-Q-644 | 644E01382 | WORD ON PAVEMENT, 48" | 9 | Marking Lines with RPMs | Have pavement marking materials been applied to the reflector of a plowable raised pavement marker? Document the percentage of raised pavement markers that pavement marking has been applied. | 641.03 | 0 | 0 | 0 | 0 | 10/1/2020 | Traffic
| CA-Q-644 | 644E01382 | WORD ON PAVEMENT, 48" | 10 | Marking Lines with RPMs | Has a maximum gap in the marked line of 18 inches been provided at each marker? | 641.03 | 0 | 0 | 0 | 0 | 10/1/2020 | Traffic
| CA-Q-644 | 644E01382 | WORD ON PAVEMENT, 48" | 11 | Lane Line Marking | Are broken lines applied in a 40-foot cycle consisting of a 10-foot dash and a 30-foot gap between broken lines? | 641.03 | 0 | 0 | 0 | 0 | 10/1/2020 | Traffic
| CA-Q-644 | 644E01382 | WORD ON PAVEMENT, 48" | 12 | Lane Line Marking | Are broken lines that have been applied over plainly visible existing broken lines within 6 inches of the beginning of the existing broken line? | 641.03 | 0 | 0 | 0 | 0 | 10/1/2020 | Traffic
| CA-Q-644 | 644E01382 | WORD ON PAVEMENT, 48" | 13 | Dotted Line Marking | Are dotted lines applied in an 8-foot cycle consisting of a 2-foot dot and a 6-foot gap between dots for line extensions? | 641.03 | 0 | 0 | 0 | 0 | 10/1/2020 | Traffic
| CA-Q-644 | 644E01382 | WORD ON PAVEMENT, 48" | 14 | Dotted Line Marking | Are dotted lines applied in a 12-foot cycle consisting of a 3-foot line segment and a 9-foot gap for lane drop/add markings? | 641.03 | 0 | 0 | 0 | 0 | 10/1/2020 | Traffic
| CA-Q-644 | 644E01382 | WORD ON PAVEMENT, 48" | 15 | Pavement Prepration before Pavement Marking | Is the surface to be marked clean of all visible loose or foreign material? | 641.05 | 0 | 0 | 0 | 0 | 10/1/2020 | Traffic
| CA-Q-644 | 644E01382 | WORD ON PAVEMENT, 48" | 16 | Pavement Prepration before Pavement Marking | Has a power-broom been used to clean all surfaces where markings are to be applied? | 641.05 | 0 | 0 | 0 | 0 | 10/1/2020 | Traffic
| CA-Q-644 | 644E01382 | WORD ON PAVEMENT, 48" | 17 | Layout and Premarking | Did the Engineer or the Engineer’s representative approve the layout and premarking lines before marking operations began? | 641.06 | 0 | 0 | 0 | 0 | 10/1/2020 | Traffic
| CA-Q-644 | 644E01382 | WORD ON PAVEMENT, 48" | 18 | Layout and Premarking | Did the Contractor establish “T” marking of no-passing zones according to the plans or a no-passing zone log provided by the Engineer? | 641.06 | 0 | 0 | 0 | 0 | 10/1/2020 | Traffic
| CA-Q-644 | 644E01382 | WORD ON PAVEMENT, 48" | 19 | Line Placement Tolerance | Are the pavement marking lines straight or smoothly curved, true to the alignment of the pavement, and do not deviate laterally from the proper location at a rate of more than 2 inches in 100 feet? | 641.07 | 0 | 0 | 0 | 0 | 10/1/2020 | Traffic
| CA-Q-644 | 644E01382 | WORD ON PAVEMENT, 48" | 20 | Data Logger System (DLS) | Was all striping equipment for center line, lane line and edge line markings equipped with a computerized Data Logging System (DLS) conforming to 641.04? | 644.03 | 0 | 0 | 0 | 0 | 10/1/2020 | Traffic
| CA-Q-644 | 644E01382 | WORD ON PAVEMENT, 48" | 21 | Data Logger System (DLS) | Did the Contractor furnish the Engineer with daily, biweekly and final DLS reports according to 641.04 in a timely manner? | 644.04 | 0 | 0 | 0 | 0 | 10/1/2020 | Traffic
| CA-Q-644 | 644E01382 | WORD ON PAVEMENT, 48" | 22 | Thermoplastic Application | If applying thermoplastic to pavements that are less than six months old, is the pavement surface and the ambient air temperature at the time of application are not less than 50 °F and rising? Document the ambient air temperature. | 644.04 | 0 | 0 | 0 | 0 | 10/1/2020 | Traffic
| CA-Q-644 | 644E01382 | WORD ON PAVEMENT, 48" | 23 | Thermoplastic Application | If applying thermoplastic to pavements that are older than six months, is the pavement surface and the ambient air temperature at the time of application are not less than 70 °F and rising? Document the ambient air temperature. | 644.04 | 0 | 0 | 0 | 0 | 10/1/2020 | Traffic
| CA-Q-644 | 644E01382 | WORD ON PAVEMENT, 48" | 24 | Thermoplastic Application | Was thermoplastic applied at the a proper application rate as documented on the DLS Report? | 644.04 | 0 | 0 | 0 | 0 | 10/1/2020 | Traffic
| CA-Q-644 | 644E01382 | WORD ON PAVEMENT, 48" | 25 | Thermoplastic Application | Were the glass beads applied mechanically to the wet thermoplastic surface so that the beads are embedded and retained and provided uniform retroreflectivity in the surface? | 644.04 | 0 | 0 | 0 | 0 | 10/1/2020 | Traffic
| CA-Q-644 | 644E01382 | WORD ON PAVEMENT, 48" | 26 | Thermoplastic Application | Did the Contractor apply beads at the a proper application rate as documented on the DLS Report? | 644.04 | 0 | 0 | 0 | 0 | 10/1/2020 | Traffic
| CA-Q-644 | 644E01383 | WORD ON PAVEMENT, 48", AS PER PLAN | 1 | General | Did the Contractor obtain the Engineer’s approval for methods and equipment used for pavement preparation, marking, and marking removal? | 641.03 | 0 | 0 | 0 | 0 | 10/1/2020 | Traffic
| CA-Q-644 | 644E01383 | WORD ON PAVEMENT, 48", AS PER PLAN | 2 | General | Did the Contractor furnish to the Engineer current copies of the manufacturer’s instructions and recommendations for application of any marking material, including primer, activator, catalyst, and adhesive at least 3 days in advance of installation? | 641.03 | 0 | 0 | 0 | 0 | 10/1/2020 | Traffic
| CA-Q-644 | 644E01383 | WORD ON PAVEMENT, 48", AS PER PLAN | 3 | General | Are the pavement markings free of uneven edges, overspray, or other readily visible defects that detract from the appearance or function of the pavement markings. | 641.03 | 0 | 0 | 0 | 0 | 10/1/2020 | Traffic
| CA-Q-644 | 644E01383 | WORD ON PAVEMENT, 48", AS PER PLAN | 4 | General | Did the Contractor apply primer according to the manufacturer's recommendation? Primer shall be used except on new asphalt pavement. | 644.04 | 0 | 0 | 0 | 0 | 10/1/2020 | Traffic
| CA-Q-644 | 644E01383 | WORD ON PAVEMENT, 48", AS PER PLAN | 5 | General | Is the temperature of thermoplastic at the point of application at least 400 °F and not more than 440 °F? Document the temperature. | 644.04 | 0 | 0 | 0 | 0 | 10/1/2020 | Traffic
| CA-Q-644 | 644E01383 | WORD ON PAVEMENT, 48", AS PER PLAN | 6 | General - Pavement Marking 641 | Are lines sharp, well defined, and uniformly retroreflective? Fuzzy lines, excessive overspray, or non-uniform application are unacceptable. | 641.03 | 0 | 0 | 0 | 0 | 10/1/2020 | Traffic
| CA-Q-644 | 644E01383 | WORD ON PAVEMENT, 48", AS PER PLAN | 7 | General - Pavement Marking 641 | Is the line width within specified ±1/4 inch? | 641.03 | 0 | 0 | 0 | 0 | 10/1/2020 | Traffic
| CA-Q-644 | 644E01383 | WORD ON PAVEMENT, 48", AS PER PLAN | 8 | General - Pavement Marking 641 | Are glass beads kept dry during storage and before use? | 641.03 | 0 | 0 | 0 | 0 | 10/1/2020 | Traffic
| CA-Q-644 | 644E01383 | WORD ON PAVEMENT, 48", AS PER PLAN | 9 | Marking Lines with RPMs | Have pavement marking materials been applied to the reflector of a plowable raised pavement marker? Document the percentage of raised pavement markers that pavement marking has been applied. | 641.03 | 0 | 0 | 0 | 0 | 10/1/2020 | Traffic
| CA-Q-644 | 644E01383 | WORD ON PAVEMENT, 48", AS PER PLAN | 10 | Marking Lines with RPMs | Has a maximum gap in the marked line of 18 inches been provided at each marker? | 641.03 | 0 | 0 | 0 | 0 | 10/1/2020 | Traffic
| CA-Q-644 | 644E01383 | WORD ON PAVEMENT, 48", AS PER PLAN | 11 | Lane Line Marking | Are broken lines applied in a 40-foot cycle consisting of a 10-foot dash and a 30-foot gap between broken lines? | 641.03 | 0 | 0 | 0 | 0 | 10/1/2020 | Traffic
| CA-Q-644 | 644E01383 | WORD ON PAVEMENT, 48", AS PER PLAN | 12 | Lane Line Marking | Are broken lines that have been applied over plainly visible existing broken lines within 6 inches of the beginning of the existing broken line? | 641.03 | 0 | 0 | 0 | 0 | 10/1/2020 | Traffic
| CA-Q-644 | 644E01383 | WORD ON PAVEMENT, 48", AS PER PLAN | 13 | Dotted Line Marking | Are dotted lines applied in an 8-foot cycle consisting of a 2-foot dot and a 6-foot gap between dots for line extensions? | 641.03 | 0 | 0 | 0 | 0 | 10/1/2020 | Traffic
| CA-Q-644 | 644E01383 | WORD ON PAVEMENT, 48", AS PER PLAN | 14 | Dotted Line Marking | Are dotted lines applied in a 12-foot cycle consisting of a 3-foot line segment and a 9-foot gap for lane drop/add markings? | 641.03 | 0 | 0 | 0 | 0 | 10/1/2020 | Traffic
| CA-Q-644 | 644E01383 | WORD ON PAVEMENT, 48", AS PER PLAN | 15 | Pavement Prepration before Pavement Marking | Is the surface to be marked clean of all visible loose or foreign material? | 641.05 | 0 | 0 | 0 | 0 | 10/1/2020 | Traffic
| CA-Q-644 | 644E01383 | WORD ON PAVEMENT, 48", AS PER PLAN | 16 | Pavement Prepration before Pavement Marking | Has a power-broom been used to clean all surfaces where markings are to be applied? | 641.05 | 0 | 0 | 0 | 0 | 10/1/2020 | Traffic
| CA-Q-644 | 644E01383 | WORD ON PAVEMENT, 48", AS PER PLAN | 17 | Layout and Premarking | Did the Engineer or the Engineer’s representative approve the layout and premarking lines before marking operations began? | 641.06 | 0 | 0 | 0 | 0 | 10/1/2020 | Traffic
| CA-Q-644 | 644E01383 | WORD ON PAVEMENT, 48", AS PER PLAN | 18 | Layout and Premarking | Did the Contractor establish “T” marking of no-passing zones according to the plans or a no-passing zone log provided by the Engineer? | 641.06 | 0 | 0 | 0 | 0 | 10/1/2020 | Traffic
| CA-Q-644 | 644E01383 | WORD ON PAVEMENT, 48", AS PER PLAN | 19 | Line Placement Tolerance | Are the pavement marking lines straight or smoothly curved, true to the alignment of the pavement, and do not deviate laterally from the proper location at a rate of more than 2 inches in 100 feet? | 641.07 | 0 | 0 | 0 | 0 | 10/1/2020 | Traffic
| CA-Q-644 | 644E01383 | WORD ON PAVEMENT, 48", AS PER PLAN | 20 | Data Logger System (DLS) | Was all striping equipment for center line, lane line and edge line markings equipped with a computerized Data Logging System (DLS) conforming to 641.04? | 644.03 | 0 | 0 | 0 | 0 | 10/1/2020 | Traffic
| CA-Q-644 | 644E01383 | WORD ON PAVEMENT, 48", AS PER PLAN | 21 | Data Logger System (DLS) | Did the Contractor furnish the Engineer with daily, biweekly and final DLS reports according to 641.04 in a timely manner? | 644.04 | 0 | 0 | 0 | 0 | 10/1/2020 | Traffic
| CA-Q-644 | 644E01383 | WORD ON PAVEMENT, 48", AS PER PLAN | 22 | Thermoplastic Application | If applying thermoplastic to pavements that are less than six months old, is the pavement surface and the ambient air temperature at the time of application are not less than 50 °F and rising? Document the ambient air temperature. | 644.04 | 0 | 0 | 0 | 0 | 10/1/2020 | Traffic
| CA-Q-644 | 644E01383 | WORD ON PAVEMENT, 48", AS PER PLAN | 23 | Thermoplastic Application | If applying thermoplastic to pavements that are older than six months, is the pavement surface and the ambient air temperature at the time of application are not less than 70 °F and rising? Document the ambient air temperature. | 644.04 | 0 | 0 | 0 | 0 | 10/1/2020 | Traffic
| CA-Q-644 | 644E01383 | WORD ON PAVEMENT, 48", AS PER PLAN | 24 | Thermoplastic Application | Was thermoplastic applied at the a proper application rate as documented on the DLS Report? | 644.04 | 0 | 0 | 0 | 0 | 10/1/2020 | Traffic
| CA-Q-644 | 644E01383 | WORD ON PAVEMENT, 48", AS PER PLAN | 25 | Thermoplastic Application | Were the glass beads applied mechanically to the wet thermoplastic surface so that the beads are embedded and retained and provided uniform retroreflectivity in the surface? | 644.04 | 0 | 0 | 0 | 0 | 10/1/2020 | Traffic
| CA-Q-644 | 644E01383 | WORD ON PAVEMENT, 48", AS PER PLAN | 26 | Thermoplastic Application | Did the Contractor apply beads at the a proper application rate as documented on the DLS Report? | 644.04 | 0 | 0 | 0 | 0 | 10/1/2020 | Traffic
| CA-Q-644 | 644E01400 | WORD ON PAVEMENT, 72" | 1 | General | Did the Contractor obtain the Engineer’s approval for methods and equipment used for pavement preparation, marking, and marking removal? | 641.03 | 0 | 0 | 0 | 0 | 10/1/2020 | Traffic
| CA-Q-644 | 644E01400 | WORD ON PAVEMENT, 72" | 2 | General | Did the Contractor furnish to the Engineer current copies of the manufacturer’s instructions and recommendations for application of any marking material, including primer, activator, catalyst, and adhesive at least 3 days in advance of installation? | 641.03 | 0 | 0 | 0 | 0 | 10/1/2020 | Traffic
| CA-Q-644 | 644E01400 | WORD ON PAVEMENT, 72" | 3 | General | Are the pavement markings free of uneven edges, overspray, or other readily visible defects that detract from the appearance or function of the pavement markings. | 641.03 | 0 | 0 | 0 | 0 | 10/1/2020 | Traffic
| CA-Q-644 | 644E01400 | WORD ON PAVEMENT, 72" | 4 | General | Did the Contractor apply primer according to the manufacturer's recommendation? Primer shall be used except on new asphalt pavement. | 644.04 | 0 | 0 | 0 | 0 | 10/1/2020 | Traffic
| CA-Q-644 | 644E01400 | WORD ON PAVEMENT, 72" | 5 | General | Is the temperature of thermoplastic at the point of application at least 400 °F and not more than 440 °F? Document the temperature. | 644.04 | 0 | 0 | 0 | 0 | 10/1/2020 | Traffic
| CA-Q-644 | 644E01400 | WORD ON PAVEMENT, 72" | 6 | General - Pavement Marking 641 | Are lines sharp, well defined, and uniformly retroreflective? Fuzzy lines, excessive overspray, or non-uniform application are unacceptable. | 641.03 | 0 | 0 | 0 | 0 | 10/1/2020 | Traffic
| CA-Q-644 | 644E01400 | WORD ON PAVEMENT, 72" | 7 | General - Pavement Marking 641 | Is the line width within specified ±1/4 inch? | 641.03 | 0 | 0 | 0 | 0 | 10/1/2020 | Traffic
| CA-Q-644 | 644E01400 | WORD ON PAVEMENT, 72" | 8 | General - Pavement Marking 641 | Are glass beads kept dry during storage and before use? | 641.03 | 0 | 0 | 0 | 0 | 10/1/2020 | Traffic
| CA-Q-644 | 644E01400 | WORD ON PAVEMENT, 72" | 9 | Marking Lines with RPMs | Have pavement marking materials been applied to the reflector of a plowable raised pavement marker? Document the percentage of raised pavement markers that pavement marking has been applied. | 641.03 | 0 | 0 | 0 | 0 | 10/1/2020 | Traffic
| CA-Q-644 | 644E01400 | WORD ON PAVEMENT, 72" | 10 | Marking Lines with RPMs | Has a maximum gap in the marked line of 18 inches been provided at each marker? | 641.03 | 0 | 0 | 0 | 0 | 10/1/2020 | Traffic
| CA-Q-644 | 644E01400 | WORD ON PAVEMENT, 72" | 11 | Lane Line Marking | Are broken lines applied in a 40-foot cycle consisting of a 10-foot dash and a 30-foot gap between broken lines? | 641.03 | 0 | 0 | 0 | 0 | 10/1/2020 | Traffic
| CA-Q-644 | 644E01400 | WORD ON PAVEMENT, 72" | 12 | Lane Line Marking | Are broken lines that have been applied over plainly visible existing broken lines within 6 inches of the beginning of the existing broken line? | 641.03 | 0 | 0 | 0 | 0 | 10/1/2020 | Traffic
| CA-Q-644 | 644E01400 | WORD ON PAVEMENT, 72" | 13 | Dotted Line Marking | Are dotted lines applied in an 8-foot cycle consisting of a 2-foot dot and a 6-foot gap between dots for line extensions? | 641.03 | 0 | 0 | 0 | 0 | 10/1/2020 | Traffic
| CA-Q-644 | 644E01400 | WORD ON PAVEMENT, 72" | 14 | Dotted Line Marking | Are dotted lines applied in a 12-foot cycle consisting of a 3-foot line segment and a 9-foot gap for lane drop/add markings? | 641.03 | 0 | 0 | 0 | 0 | 10/1/2020 | Traffic
| CA-Q-644 | 644E01400 | WORD ON PAVEMENT, 72" | 15 | Pavement Prepration before Pavement Marking | Is the surface to be marked clean of all visible loose or foreign material? | 641.05 | 0 | 0 | 0 | 0 | 10/1/2020 | Traffic
| CA-Q-644 | 644E01400 | WORD ON PAVEMENT, 72" | 16 | Pavement Prepration before Pavement Marking | Has a power-broom been used to clean all surfaces where markings are to be applied? | 641.05 | 0 | 0 | 0 | 0 | 10/1/2020 | Traffic
| CA-Q-644 | 644E01400 | WORD ON PAVEMENT, 72" | 17 | Layout and Premarking | Did the Engineer or the Engineer’s representative approve the layout and premarking lines before marking operations began? | 641.06 | 0 | 0 | 0 | 0 | 10/1/2020 | Traffic
| CA-Q-644 | 644E01400 | WORD ON PAVEMENT, 72" | 18 | Layout and Premarking | Did the Contractor establish “T” marking of no-passing zones according to the plans or a no-passing zone log provided by the Engineer? | 641.06 | 0 | 0 | 0 | 0 | 10/1/2020 | Traffic
| CA-Q-644 | 644E01400 | WORD ON PAVEMENT, 72" | 19 | Line Placement Tolerance | Are the pavement marking lines straight or smoothly curved, true to the alignment of the pavement, and do not deviate laterally from the proper location at a rate of more than 2 inches in 100 feet? | 641.07 | 0 | 0 | 0 | 0 | 10/1/2020 | Traffic
| CA-Q-644 | 644E01400 | WORD ON PAVEMENT, 72" | 20 | Data Logger System (DLS) | Was all striping equipment for center line, lane line and edge line markings equipped with a computerized Data Logging System (DLS) conforming to 641.04? | 644.03 | 0 | 0 | 0 | 0 | 10/1/2020 | Traffic
| CA-Q-644 | 644E01400 | WORD ON PAVEMENT, 72" | 21 | Data Logger System (DLS) | Did the Contractor furnish the Engineer with daily, biweekly and final DLS reports according to 641.04 in a timely manner? | 644.04 | 0 | 0 | 0 | 0 | 10/1/2020 | Traffic
| CA-Q-644 | 644E01400 | WORD ON PAVEMENT, 72" | 22 | Thermoplastic Application | If applying thermoplastic to pavements that are less than six months old, is the pavement surface and the ambient air temperature at the time of application are not less than 50 °F and rising? Document the ambient air temperature. | 644.04 | 0 | 0 | 0 | 0 | 10/1/2020 | Traffic
| CA-Q-644 | 644E01400 | WORD ON PAVEMENT, 72" | 23 | Thermoplastic Application | If applying thermoplastic to pavements that are older than six months, is the pavement surface and the ambient air temperature at the time of application are not less than 70 °F and rising? Document the ambient air temperature. | 644.04 | 0 | 0 | 0 | 0 | 10/1/2020 | Traffic
| CA-Q-644 | 644E01400 | WORD ON PAVEMENT, 72" | 24 | Thermoplastic Application | Was thermoplastic applied at the a proper application rate as documented on the DLS Report? | 644.04 | 0 | 0 | 0 | 0 | 10/1/2020 | Traffic
| CA-Q-644 | 644E01400 | WORD ON PAVEMENT, 72" | 25 | Thermoplastic Application | Were the glass beads applied mechanically to the wet thermoplastic surface so that the beads are embedded and retained and provided uniform retroreflectivity in the surface? | 644.04 | 0 | 0 | 0 | 0 | 10/1/2020 | Traffic
| CA-Q-644 | 644E01400 | WORD ON PAVEMENT, 72" | 26 | Thermoplastic Application | Did the Contractor apply beads at the a proper application rate as documented on the DLS Report? | 644.04 | 0 | 0 | 0 | 0 | 10/1/2020 | Traffic
| CA-Q-644 | 644E01401 | WORD ON PAVEMENT, 72", AS PER PLAN | 1 | General | Did the Contractor obtain the Engineer’s approval for methods and equipment used for pavement preparation, marking, and marking removal? | 641.03 | 0 | 0 | 0 | 0 | 10/1/2020 | Traffic
| CA-Q-644 | 644E01401 | WORD ON PAVEMENT, 72", AS PER PLAN | 2 | General | Did the Contractor furnish to the Engineer current copies of the manufacturer’s instructions and recommendations for application of any marking material, including primer, activator, catalyst, and adhesive at least 3 days in advance of installation? | 641.03 | 0 | 0 | 0 | 0 | 10/1/2020 | Traffic
| CA-Q-644 | 644E01401 | WORD ON PAVEMENT, 72", AS PER PLAN | 3 | General | Are the pavement markings free of uneven edges, overspray, or other readily visible defects that detract from the appearance or function of the pavement markings. | 641.03 | 0 | 0 | 0 | 0 | 10/1/2020 | Traffic
| CA-Q-644 | 644E01401 | WORD ON PAVEMENT, 72", AS PER PLAN | 4 | General | Did the Contractor apply primer according to the manufacturer's recommendation? Primer shall be used except on new asphalt pavement. | 644.04 | 0 | 0 | 0 | 0 | 10/1/2020 | Traffic
| CA-Q-644 | 644E01401 | WORD ON PAVEMENT, 72", AS PER PLAN | 5 | General | Is the temperature of thermoplastic at the point of application at least 400 °F and not more than 440 °F? Document the temperature. | 644.04 | 0 | 0 | 0 | 0 | 10/1/2020 | Traffic
| CA-Q-644 | 644E01401 | WORD ON PAVEMENT, 72", AS PER PLAN | 6 | General - Pavement Marking 641 | Are lines sharp, well defined, and uniformly retroreflective? Fuzzy lines, excessive overspray, or non-uniform application are unacceptable. | 641.03 | 0 | 0 | 0 | 0 | 10/1/2020 | Traffic
| CA-Q-644 | 644E01401 | WORD ON PAVEMENT, 72", AS PER PLAN | 7 | General - Pavement Marking 641 | Is the line width within specified ±1/4 inch? | 641.03 | 0 | 0 | 0 | 0 | 10/1/2020 | Traffic
| CA-Q-644 | 644E01401 | WORD ON PAVEMENT, 72", AS PER PLAN | 8 | General - Pavement Marking 641 | Are glass beads kept dry during storage and before use? | 641.03 | 0 | 0 | 0 | 0 | 10/1/2020 | Traffic
| CA-Q-644 | 644E01401 | WORD ON PAVEMENT, 72", AS PER PLAN | 9 | Marking Lines with RPMs | Have pavement marking materials been applied to the reflector of a plowable raised pavement marker? Document the percentage of raised pavement markers that pavement marking has been applied. | 641.03 | 0 | 0 | 0 | 0 | 10/1/2020 | Traffic
| CA-Q-644 | 644E01401 | WORD ON PAVEMENT, 72", AS PER PLAN | 10 | Marking Lines with RPMs | Has a maximum gap in the marked line of 18 inches been provided at each marker? | 641.03 | 0 | 0 | 0 | 0 | 10/1/2020 | Traffic
| CA-Q-644 | 644E01401 | WORD ON PAVEMENT, 72", AS PER PLAN | 11 | Lane Line Marking | Are broken lines applied in a 40-foot cycle consisting of a 10-foot dash and a 30-foot gap between broken lines? | 641.03 | 0 | 0 | 0 | 0 | 10/1/2020 | Traffic
| CA-Q-644 | 644E01401 | WORD ON PAVEMENT, 72", AS PER PLAN | 12 | Lane Line Marking | Are broken lines that have been applied over plainly visible existing broken lines within 6 inches of the beginning of the existing broken line? | 641.03 | 0 | 0 | 0 | 0 | 10/1/2020 | Traffic
| CA-Q-644 | 644E01401 | WORD ON PAVEMENT, 72", AS PER PLAN | 13 | Dotted Line Marking | Are dotted lines applied in an 8-foot cycle consisting of a 2-foot dot and a 6-foot gap between dots for line extensions? | 641.03 | 0 | 0 | 0 | 0 | 10/1/2020 | Traffic
| CA-Q-644 | 644E01401 | WORD ON PAVEMENT, 72", AS PER PLAN | 14 | Dotted Line Marking | Are dotted lines applied in a 12-foot cycle consisting of a 3-foot line segment and a 9-foot gap for lane drop/add markings? | 641.03 | 0 | 0 | 0 | 0 | 10/1/2020 | Traffic
| CA-Q-644 | 644E01401 | WORD ON PAVEMENT, 72", AS PER PLAN | 15 | Pavement Prepration before Pavement Marking | Is the surface to be marked clean of all visible loose or foreign material? | 641.05 | 0 | 0 | 0 | 0 | 10/1/2020 | Traffic
| CA-Q-644 | 644E01401 | WORD ON PAVEMENT, 72", AS PER PLAN | 16 | Pavement Prepration before Pavement Marking | Has a power-broom been used to clean all surfaces where markings are to be applied? | 641.05 | 0 | 0 | 0 | 0 | 10/1/2020 | Traffic
| CA-Q-644 | 644E01401 | WORD ON PAVEMENT, 72", AS PER PLAN | 17 | Layout and Premarking | Did the Engineer or the Engineer’s representative approve the layout and premarking lines before marking operations began? | 641.06 | 0 | 0 | 0 | 0 | 10/1/2020 | Traffic
| CA-Q-644 | 644E01401 | WORD ON PAVEMENT, 72", AS PER PLAN | 18 | Layout and Premarking | Did the Contractor establish “T” marking of no-passing zones according to the plans or a no-passing zone log provided by the Engineer? | 641.06 | 0 | 0 | 0 | 0 | 10/1/2020 | Traffic
| CA-Q-644 | 644E01401 | WORD ON PAVEMENT, 72", AS PER PLAN | 19 | Line Placement Tolerance | Are the pavement marking lines straight or smoothly curved, true to the alignment of the pavement, and do not deviate laterally from the proper location at a rate of more than 2 inches in 100 feet? | 641.07 | 0 | 0 | 0 | 0 | 10/1/2020 | Traffic
| CA-Q-644 | 644E01401 | WORD ON PAVEMENT, 72", AS PER PLAN | 20 | Data Logger System (DLS) | Was all striping equipment for center line, lane line and edge line markings equipped with a computerized Data Logging System (DLS) conforming to 641.04? | 644.03 | 0 | 0 | 0 | 0 | 10/1/2020 | Traffic
| CA-Q-644 | 644E01401 | WORD ON PAVEMENT, 72", AS PER PLAN | 21 | Data Logger System (DLS) | Did the Contractor furnish the Engineer with daily, biweekly and final DLS reports according to 641.04 in a timely manner? | 644.04 | 0 | 0 | 0 | 0 | 10/1/2020 | Traffic
| CA-Q-644 | 644E01401 | WORD ON PAVEMENT, 72", AS PER PLAN | 22 | Thermoplastic Application | If applying thermoplastic to pavements that are less than six months old, is the pavement surface and the ambient air temperature at the time of application are not less than 50 °F and rising? Document the ambient air temperature. | 644.04 | 0 | 0 | 0 | 0 | 10/1/2020 | Traffic
| CA-Q-644 | 644E01401 | WORD ON PAVEMENT, 72", AS PER PLAN | 23 | Thermoplastic Application | If applying thermoplastic to pavements that are older than six months, is the pavement surface and the ambient air temperature at the time of application are not less than 70 °F and rising? Document the ambient air temperature. | 644.04 | 0 | 0 | 0 | 0 | 10/1/2020 | Traffic
| CA-Q-644 | 644E01401 | WORD ON PAVEMENT, 72", AS PER PLAN | 24 | Thermoplastic Application | Was thermoplastic applied at the a proper application rate as documented on the DLS Report? | 644.04 | 0 | 0 | 0 | 0 | 10/1/2020 | Traffic
| CA-Q-644 | 644E01401 | WORD ON PAVEMENT, 72", AS PER PLAN | 25 | Thermoplastic Application | Were the glass beads applied mechanically to the wet thermoplastic surface so that the beads are embedded and retained and provided uniform retroreflectivity in the surface? | 644.04 | 0 | 0 | 0 | 0 | 10/1/2020 | Traffic
| CA-Q-644 | 644E01401 | WORD ON PAVEMENT, 72", AS PER PLAN | 26 | Thermoplastic Application | Did the Contractor apply beads at the a proper application rate as documented on the DLS Report? | 644.04 | 0 | 0 | 0 | 0 | 10/1/2020 | Traffic
| CA-Q-644 | 644E01410 | WORD ON PAVEMENT, 96" | 1 | General | Did the Contractor obtain the Engineer’s approval for methods and equipment used for pavement preparation, marking, and marking removal? | 641.03 | 0 | 0 | 0 | 0 | 10/1/2020 | Traffic
| CA-Q-644 | 644E01410 | WORD ON PAVEMENT, 96" | 2 | General | Did the Contractor furnish to the Engineer current copies of the manufacturer’s instructions and recommendations for application of any marking material, including primer, activator, catalyst, and adhesive at least 3 days in advance of installation? | 641.03 | 0 | 0 | 0 | 0 | 10/1/2020 | Traffic
| CA-Q-644 | 644E01410 | WORD ON PAVEMENT, 96" | 3 | General | Are the pavement markings free of uneven edges, overspray, or other readily visible defects that detract from the appearance or function of the pavement markings. | 641.03 | 0 | 0 | 0 | 0 | 10/1/2020 | Traffic
| CA-Q-644 | 644E01410 | WORD ON PAVEMENT, 96" | 4 | General | Did the Contractor apply primer according to the manufacturer's recommendation? Primer shall be used except on new asphalt pavement. | 644.04 | 0 | 0 | 0 | 0 | 10/1/2020 | Traffic
| CA-Q-644 | 644E01410 | WORD ON PAVEMENT, 96" | 5 | General | Is the temperature of thermoplastic at the point of application at least 400 °F and not more than 440 °F? Document the temperature. | 644.04 | 0 | 0 | 0 | 0 | 10/1/2020 | Traffic
| CA-Q-644 | 644E01410 | WORD ON PAVEMENT, 96" | 6 | General - Pavement Marking 641 | Are lines sharp, well defined, and uniformly retroreflective? Fuzzy lines, excessive overspray, or non-uniform application are unacceptable. | 641.03 | 0 | 0 | 0 | 0 | 10/1/2020 | Traffic
| CA-Q-644 | 644E01410 | WORD ON PAVEMENT, 96" | 7 | General - Pavement Marking 641 | Is the line width within specified ±1/4 inch? | 641.03 | 0 | 0 | 0 | 0 | 10/1/2020 | Traffic
| CA-Q-644 | 644E01410 | WORD ON PAVEMENT, 96" | 8 | General - Pavement Marking 641 | Are glass beads kept dry during storage and before use? | 641.03 | 0 | 0 | 0 | 0 | 10/1/2020 | Traffic
| CA-Q-644 | 644E01410 | WORD ON PAVEMENT, 96" | 9 | Marking Lines with RPMs | Have pavement marking materials been applied to the reflector of a plowable raised pavement marker? Document the percentage of raised pavement markers that pavement marking has been applied. | 641.03 | 0 | 0 | 0 | 0 | 10/1/2020 | Traffic
| CA-Q-644 | 644E01410 | WORD ON PAVEMENT, 96" | 10 | Marking Lines with RPMs | Has a maximum gap in the marked line of 18 inches been provided at each marker? | 641.03 | 0 | 0 | 0 | 0 | 10/1/2020 | Traffic
| CA-Q-644 | 644E01410 | WORD ON PAVEMENT, 96" | 11 | Lane Line Marking | Are broken lines applied in a 40-foot cycle consisting of a 10-foot dash and a 30-foot gap between broken lines? | 641.03 | 0 | 0 | 0 | 0 | 10/1/2020 | Traffic
| CA-Q-644 | 644E01410 | WORD ON PAVEMENT, 96" | 12 | Lane Line Marking | Are broken lines that have been applied over plainly visible existing broken lines within 6 inches of the beginning of the existing broken line? | 641.03 | 0 | 0 | 0 | 0 | 10/1/2020 | Traffic
| CA-Q-644 | 644E01410 | WORD ON PAVEMENT, 96" | 13 | Dotted Line Marking | Are dotted lines applied in an 8-foot cycle consisting of a 2-foot dot and a 6-foot gap between dots for line extensions? | 641.03 | 0 | 0 | 0 | 0 | 10/1/2020 | Traffic
| CA-Q-644 | 644E01410 | WORD ON PAVEMENT, 96" | 14 | Dotted Line Marking | Are dotted lines applied in a 12-foot cycle consisting of a 3-foot line segment and a 9-foot gap for lane drop/add markings? | 641.03 | 0 | 0 | 0 | 0 | 10/1/2020 | Traffic
| CA-Q-644 | 644E01410 | WORD ON PAVEMENT, 96" | 15 | Pavement Prepration before Pavement Marking | Is the surface to be marked clean of all visible loose or foreign material? | 641.05 | 0 | 0 | 0 | 0 | 10/1/2020 | Traffic
| CA-Q-644 | 644E01410 | WORD ON PAVEMENT, 96" | 16 | Pavement Prepration before Pavement Marking | Has a power-broom been used to clean all surfaces where markings are to be applied? | 641.05 | 0 | 0 | 0 | 0 | 10/1/2020 | Traffic
| CA-Q-644 | 644E01410 | WORD ON PAVEMENT, 96" | 17 | Layout and Premarking | Did the Engineer or the Engineer’s representative approve the layout and premarking lines before marking operations began? | 641.06 | 0 | 0 | 0 | 0 | 10/1/2020 | Traffic
| CA-Q-644 | 644E01410 | WORD ON PAVEMENT, 96" | 18 | Layout and Premarking | Did the Contractor establish “T” marking of no-passing zones according to the plans or a no-passing zone log provided by the Engineer? | 641.06 | 0 | 0 | 0 | 0 | 10/1/2020 | Traffic
| CA-Q-644 | 644E01410 | WORD ON PAVEMENT, 96" | 19 | Line Placement Tolerance | Are the pavement marking lines straight or smoothly curved, true to the alignment of the pavement, and do not deviate laterally from the proper location at a rate of more than 2 inches in 100 feet? | 641.07 | 0 | 0 | 0 | 0 | 10/1/2020 | Traffic
| CA-Q-644 | 644E01410 | WORD ON PAVEMENT, 96" | 20 | Data Logger System (DLS) | Was all striping equipment for center line, lane line and edge line markings equipped with a computerized Data Logging System (DLS) conforming to 641.04? | 644.03 | 0 | 0 | 0 | 0 | 10/1/2020 | Traffic
| CA-Q-644 | 644E01410 | WORD ON PAVEMENT, 96" | 21 | Data Logger System (DLS) | Did the Contractor furnish the Engineer with daily, biweekly and final DLS reports according to 641.04 in a timely manner? | 644.04 | 0 | 0 | 0 | 0 | 10/1/2020 | Traffic
| CA-Q-644 | 644E01410 | WORD ON PAVEMENT, 96" | 22 | Thermoplastic Application | If applying thermoplastic to pavements that are less than six months old, is the pavement surface and the ambient air temperature at the time of application are not less than 50 °F and rising? Document the ambient air temperature. | 644.04 | 0 | 0 | 0 | 0 | 10/1/2020 | Traffic
| CA-Q-644 | 644E01410 | WORD ON PAVEMENT, 96" | 23 | Thermoplastic Application | If applying thermoplastic to pavements that are older than six months, is the pavement surface and the ambient air temperature at the time of application are not less than 70 °F and rising? Document the ambient air temperature. | 644.04 | 0 | 0 | 0 | 0 | 10/1/2020 | Traffic
| CA-Q-644 | 644E01410 | WORD ON PAVEMENT, 96" | 24 | Thermoplastic Application | Was thermoplastic applied at the a proper application rate as documented on the DLS Report? | 644.04 | 0 | 0 | 0 | 0 | 10/1/2020 | Traffic
| CA-Q-644 | 644E01410 | WORD ON PAVEMENT, 96" | 25 | Thermoplastic Application | Were the glass beads applied mechanically to the wet thermoplastic surface so that the beads are embedded and retained and provided uniform retroreflectivity in the surface? | 644.04 | 0 | 0 | 0 | 0 | 10/1/2020 | Traffic
| CA-Q-644 | 644E01410 | WORD ON PAVEMENT, 96" | 26 | Thermoplastic Application | Did the Contractor apply beads at the a proper application rate as documented on the DLS Report? | 644.04 | 0 | 0 | 0 | 0 | 10/1/2020 | Traffic
| CA-Q-644 | 644E01411 | WORD ON PAVEMENT, 96", AS PER PLAN | 1 | General | Did the Contractor obtain the Engineer’s approval for methods and equipment used for pavement preparation, marking, and marking removal? | 641.03 | 0 | 0 | 0 | 0 | 10/1/2020 | Traffic
| CA-Q-644 | 644E01411 | WORD ON PAVEMENT, 96", AS PER PLAN | 2 | General | Did the Contractor furnish to the Engineer current copies of the manufacturer’s instructions and recommendations for application of any marking material, including primer, activator, catalyst, and adhesive at least 3 days in advance of installation? | 641.03 | 0 | 0 | 0 | 0 | 10/1/2020 | Traffic
| CA-Q-644 | 644E01411 | WORD ON PAVEMENT, 96", AS PER PLAN | 3 | General | Are the pavement markings free of uneven edges, overspray, or other readily visible defects that detract from the appearance or function of the pavement markings. | 641.03 | 0 | 0 | 0 | 0 | 10/1/2020 | Traffic
| CA-Q-644 | 644E01411 | WORD ON PAVEMENT, 96", AS PER PLAN | 4 | General | Did the Contractor apply primer according to the manufacturer's recommendation? Primer shall be used except on new asphalt pavement. | 644.04 | 0 | 0 | 0 | 0 | 10/1/2020 | Traffic
| CA-Q-644 | 644E01411 | WORD ON PAVEMENT, 96", AS PER PLAN | 5 | General | Is the temperature of thermoplastic at the point of application at least 400 °F and not more than 440 °F? Document the temperature. | 644.04 | 0 | 0 | 0 | 0 | 10/1/2020 | Traffic
| CA-Q-644 | 644E01411 | WORD ON PAVEMENT, 96", AS PER PLAN | 6 | General - Pavement Marking 641 | Are lines sharp, well defined, and uniformly retroreflective? Fuzzy lines, excessive overspray, or non-uniform application are unacceptable. | 641.03 | 0 | 0 | 0 | 0 | 10/1/2020 | Traffic
| CA-Q-644 | 644E01411 | WORD ON PAVEMENT, 96", AS PER PLAN | 7 | General - Pavement Marking 641 | Is the line width within specified ±1/4 inch? | 641.03 | 0 | 0 | 0 | 0 | 10/1/2020 | Traffic
| CA-Q-644 | 644E01411 | WORD ON PAVEMENT, 96", AS PER PLAN | 8 | General - Pavement Marking 641 | Are glass beads kept dry during storage and before use? | 641.03 | 0 | 0 | 0 | 0 | 10/1/2020 | Traffic
| CA-Q-644 | 644E01411 | WORD ON PAVEMENT, 96", AS PER PLAN | 9 | Marking Lines with RPMs | Have pavement marking materials been applied to the reflector of a plowable raised pavement marker? Document the percentage of raised pavement markers that pavement marking has been applied. | 641.03 | 0 | 0 | 0 | 0 | 10/1/2020 | Traffic
| CA-Q-644 | 644E01411 | WORD ON PAVEMENT, 96", AS PER PLAN | 10 | Marking Lines with RPMs | Has a maximum gap in the marked line of 18 inches been provided at each marker? | 641.03 | 0 | 0 | 0 | 0 | 10/1/2020 | Traffic
| CA-Q-644 | 644E01411 | WORD ON PAVEMENT, 96", AS PER PLAN | 11 | Lane Line Marking | Are broken lines applied in a 40-foot cycle consisting of a 10-foot dash and a 30-foot gap between broken lines? | 641.03 | 0 | 0 | 0 | 0 | 10/1/2020 | Traffic
| CA-Q-644 | 644E01411 | WORD ON PAVEMENT, 96", AS PER PLAN | 12 | Lane Line Marking | Are broken lines that have been applied over plainly visible existing broken lines within 6 inches of the beginning of the existing broken line? | 641.03 | 0 | 0 | 0 | 0 | 10/1/2020 | Traffic
| CA-Q-644 | 644E01411 | WORD ON PAVEMENT, 96", AS PER PLAN | 13 | Dotted Line Marking | Are dotted lines applied in an 8-foot cycle consisting of a 2-foot dot and a 6-foot gap between dots for line extensions? | 641.03 | 0 | 0 | 0 | 0 | 10/1/2020 | Traffic
| CA-Q-644 | 644E01411 | WORD ON PAVEMENT, 96", AS PER PLAN | 14 | Dotted Line Marking | Are dotted lines applied in a 12-foot cycle consisting of a 3-foot line segment and a 9-foot gap for lane drop/add markings? | 641.03 | 0 | 0 | 0 | 0 | 10/1/2020 | Traffic
| CA-Q-644 | 644E01411 | WORD ON PAVEMENT, 96", AS PER PLAN | 15 | Pavement Prepration before Pavement Marking | Is the surface to be marked clean of all visible loose or foreign material? | 641.05 | 0 | 0 | 0 | 0 | 10/1/2020 | Traffic
| CA-Q-644 | 644E01411 | WORD ON PAVEMENT, 96", AS PER PLAN | 16 | Pavement Prepration before Pavement Marking | Has a power-broom been used to clean all surfaces where markings are to be applied? | 641.05 | 0 | 0 | 0 | 0 | 10/1/2020 | Traffic
| CA-Q-644 | 644E01411 | WORD ON PAVEMENT, 96", AS PER PLAN | 17 | Layout and Premarking | Did the Engineer or the Engineer’s representative approve the layout and premarking lines before marking operations began? | 641.06 | 0 | 0 | 0 | 0 | 10/1/2020 | Traffic
| CA-Q-644 | 644E01411 | WORD ON PAVEMENT, 96", AS PER PLAN | 18 | Layout and Premarking | Did the Contractor establish “T” marking of no-passing zones according to the plans or a no-passing zone log provided by the Engineer? | 641.06 | 0 | 0 | 0 | 0 | 10/1/2020 | Traffic
| CA-Q-644 | 644E01411 | WORD ON PAVEMENT, 96", AS PER PLAN | 19 | Line Placement Tolerance | Are the pavement marking lines straight or smoothly curved, true to the alignment of the pavement, and do not deviate laterally from the proper location at a rate of more than 2 inches in 100 feet? | 641.07 | 0 | 0 | 0 | 0 | 10/1/2020 | Traffic
| CA-Q-644 | 644E01411 | WORD ON PAVEMENT, 96", AS PER PLAN | 20 | Data Logger System (DLS) | Was all striping equipment for center line, lane line and edge line markings equipped with a computerized Data Logging System (DLS) conforming to 641.04? | 644.03 | 0 | 0 | 0 | 0 | 10/1/2020 | Traffic
| CA-Q-644 | 644E01411 | WORD ON PAVEMENT, 96", AS PER PLAN | 21 | Data Logger System (DLS) | Did the Contractor furnish the Engineer with daily, biweekly and final DLS reports according to 641.04 in a timely manner? | 644.04 | 0 | 0 | 0 | 0 | 10/1/2020 | Traffic
| CA-Q-644 | 644E01411 | WORD ON PAVEMENT, 96", AS PER PLAN | 22 | Thermoplastic Application | If applying thermoplastic to pavements that are less than six months old, is the pavement surface and the ambient air temperature at the time of application are not less than 50 °F and rising? Document the ambient air temperature. | 644.04 | 0 | 0 | 0 | 0 | 10/1/2020 | Traffic
| CA-Q-644 | 644E01411 | WORD ON PAVEMENT, 96", AS PER PLAN | 23 | Thermoplastic Application | If applying thermoplastic to pavements that are older than six months, is the pavement surface and the ambient air temperature at the time of application are not less than 70 °F and rising? Document the ambient air temperature. | 644.04 | 0 | 0 | 0 | 0 | 10/1/2020 | Traffic
| CA-Q-644 | 644E01411 | WORD ON PAVEMENT, 96", AS PER PLAN | 24 | Thermoplastic Application | Was thermoplastic applied at the a proper application rate as documented on the DLS Report? | 644.04 | 0 | 0 | 0 | 0 | 10/1/2020 | Traffic
| CA-Q-644 | 644E01411 | WORD ON PAVEMENT, 96", AS PER PLAN | 25 | Thermoplastic Application | Were the glass beads applied mechanically to the wet thermoplastic surface so that the beads are embedded and retained and provided uniform retroreflectivity in the surface? | 644.04 | 0 | 0 | 0 | 0 | 10/1/2020 | Traffic
| CA-Q-644 | 644E01411 | WORD ON PAVEMENT, 96", AS PER PLAN | 26 | Thermoplastic Application | Did the Contractor apply beads at the a proper application rate as documented on the DLS Report? | 644.04 | 0 | 0 | 0 | 0 | 10/1/2020 | Traffic
| CA-Q-644 | 644E01500 | DOTTED LINE, 4" | 1 | General | Did the Contractor obtain the Engineer’s approval for methods and equipment used for pavement preparation, marking, and marking removal? | 641.03 | 0 | 0 | 0 | 0 | 10/1/2020 | Traffic
| CA-Q-644 | 644E01500 | DOTTED LINE, 4" | 2 | General | Did the Contractor furnish to the Engineer current copies of the manufacturer’s instructions and recommendations for application of any marking material, including primer, activator, catalyst, and adhesive at least 3 days in advance of installation? | 641.03 | 0 | 0 | 0 | 0 | 10/1/2020 | Traffic
| CA-Q-644 | 644E01500 | DOTTED LINE, 4" | 3 | General | Are the pavement markings free of uneven edges, overspray, or other readily visible defects that detract from the appearance or function of the pavement markings. | 641.03 | 0 | 0 | 0 | 0 | 10/1/2020 | Traffic
| CA-Q-644 | 644E01500 | DOTTED LINE, 4" | 4 | General | Did the Contractor apply primer according to the manufacturer's recommendation? Primer shall be used except on new asphalt pavement. | 644.04 | 0 | 0 | 0 | 0 | 10/1/2020 | Traffic
| CA-Q-644 | 644E01500 | DOTTED LINE, 4" | 5 | General | Is the temperature of thermoplastic at the point of application at least 400 °F and not more than 440 °F? Document the temperature. | 644.04 | 0 | 0 | 0 | 0 | 10/1/2020 | Traffic
| CA-Q-644 | 644E01500 | DOTTED LINE, 4" | 6 | General - Pavement Marking 641 | Are lines sharp, well defined, and uniformly retroreflective? Fuzzy lines, excessive overspray, or non-uniform application are unacceptable. | 641.03 | 0 | 0 | 0 | 0 | 10/1/2020 | Traffic
| CA-Q-644 | 644E01500 | DOTTED LINE, 4" | 7 | General - Pavement Marking 641 | Is the line width within specified ±1/4 inch? | 641.03 | 0 | 0 | 0 | 0 | 10/1/2020 | Traffic
| CA-Q-644 | 644E01500 | DOTTED LINE, 4" | 8 | General - Pavement Marking 641 | Are glass beads kept dry during storage and before use? | 641.03 | 0 | 0 | 0 | 0 | 10/1/2020 | Traffic
| CA-Q-644 | 644E01500 | DOTTED LINE, 4" | 9 | Marking Lines with RPMs | Have pavement marking materials been applied to the reflector of a plowable raised pavement marker? Document the percentage of raised pavement markers that pavement marking has been applied. | 641.03 | 0 | 0 | 0 | 0 | 10/1/2020 | Traffic
| CA-Q-644 | 644E01500 | DOTTED LINE, 4" | 10 | Marking Lines with RPMs | Has a maximum gap in the marked line of 18 inches been provided at each marker? | 641.03 | 0 | 0 | 0 | 0 | 10/1/2020 | Traffic
| CA-Q-644 | 644E01500 | DOTTED LINE, 4" | 11 | Lane Line Marking | Are broken lines applied in a 40-foot cycle consisting of a 10-foot dash and a 30-foot gap between broken lines? | 641.03 | 0 | 0 | 0 | 0 | 10/1/2020 | Traffic
| CA-Q-644 | 644E01500 | DOTTED LINE, 4" | 12 | Lane Line Marking | Are broken lines that have been applied over plainly visible existing broken lines within 6 inches of the beginning of the existing broken line? | 641.03 | 0 | 0 | 0 | 0 | 10/1/2020 | Traffic
| CA-Q-644 | 644E01500 | DOTTED LINE, 4" | 13 | Dotted Line Marking | Are dotted lines applied in an 8-foot cycle consisting of a 2-foot dot and a 6-foot gap between dots for line extensions? | 641.03 | 0 | 0 | 0 | 0 | 10/1/2020 | Traffic
| CA-Q-644 | 644E01500 | DOTTED LINE, 4" | 14 | Dotted Line Marking | Are dotted lines applied in a 12-foot cycle consisting of a 3-foot line segment and a 9-foot gap for lane drop/add markings? | 641.03 | 0 | 0 | 0 | 0 | 10/1/2020 | Traffic
| CA-Q-644 | 644E01500 | DOTTED LINE, 4" | 15 | Pavement Prepration before Pavement Marking | Is the surface to be marked clean of all visible loose or foreign material? | 641.05 | 0 | 0 | 0 | 0 | 10/1/2020 | Traffic
| CA-Q-644 | 644E01500 | DOTTED LINE, 4" | 16 | Pavement Prepration before Pavement Marking | Has a power-broom been used to clean all surfaces where markings are to be applied? | 641.05 | 0 | 0 | 0 | 0 | 10/1/2020 | Traffic
| CA-Q-644 | 644E01500 | DOTTED LINE, 4" | 17 | Layout and Premarking | Did the Engineer or the Engineer’s representative approve the layout and premarking lines before marking operations began? | 641.06 | 0 | 0 | 0 | 0 | 10/1/2020 | Traffic
| CA-Q-644 | 644E01500 | DOTTED LINE, 4" | 18 | Layout and Premarking | Did the Contractor establish “T” marking of no-passing zones according to the plans or a no-passing zone log provided by the Engineer? | 641.06 | 0 | 0 | 0 | 0 | 10/1/2020 | Traffic
| CA-Q-644 | 644E01500 | DOTTED LINE, 4" | 19 | Line Placement Tolerance | Are the pavement marking lines straight or smoothly curved, true to the alignment of the pavement, and do not deviate laterally from the proper location at a rate of more than 2 inches in 100 feet? | 641.07 | 0 | 0 | 0 | 0 | 10/1/2020 | Traffic
| CA-Q-644 | 644E01500 | DOTTED LINE, 4" | 20 | Data Logger System (DLS) | Was all striping equipment for center line, lane line and edge line markings equipped with a computerized Data Logging System (DLS) conforming to 641.04? | 644.03 | 0 | 0 | 0 | 0 | 10/1/2020 | Traffic
| CA-Q-644 | 644E01500 | DOTTED LINE, 4" | 21 | Data Logger System (DLS) | Did the Contractor furnish the Engineer with daily, biweekly and final DLS reports according to 641.04 in a timely manner? | 644.04 | 0 | 0 | 0 | 0 | 10/1/2020 | Traffic
| CA-Q-644 | 644E01500 | DOTTED LINE, 4" | 22 | Thermoplastic Application | If applying thermoplastic to pavements that are less than six months old, is the pavement surface and the ambient air temperature at the time of application are not less than 50 °F and rising? Document the ambient air temperature. | 644.04 | 0 | 0 | 0 | 0 | 10/1/2020 | Traffic
| CA-Q-644 | 644E01500 | DOTTED LINE, 4" | 23 | Thermoplastic Application | If applying thermoplastic to pavements that are older than six months, is the pavement surface and the ambient air temperature at the time of application are not less than 70 °F and rising? Document the ambient air temperature. | 644.04 | 0 | 0 | 0 | 0 | 10/1/2020 | Traffic
| CA-Q-644 | 644E01500 | DOTTED LINE, 4" | 24 | Thermoplastic Application | Was thermoplastic applied at the a proper application rate as documented on the DLS Report? | 644.04 | 0 | 0 | 0 | 0 | 10/1/2020 | Traffic
| CA-Q-644 | 644E01500 | DOTTED LINE, 4" | 25 | Thermoplastic Application | Were the glass beads applied mechanically to the wet thermoplastic surface so that the beads are embedded and retained and provided uniform retroreflectivity in the surface? | 644.04 | 0 | 0 | 0 | 0 | 10/1/2020 | Traffic
| CA-Q-644 | 644E01500 | DOTTED LINE, 4" | 26 | Thermoplastic Application | Did the Contractor apply beads at the a proper application rate as documented on the DLS Report? | 644.04 | 0 | 0 | 0 | 0 | 10/1/2020 | Traffic
| CA-Q-644 | 644E01501 | DOTTED LINE, 4", AS PER PLAN | 1 | General | Did the Contractor obtain the Engineer’s approval for methods and equipment used for pavement preparation, marking, and marking removal? | 641.03 | 0 | 0 | 0 | 0 | 10/1/2020 | Traffic
| CA-Q-644 | 644E01501 | DOTTED LINE, 4", AS PER PLAN | 2 | General | Did the Contractor furnish to the Engineer current copies of the manufacturer’s instructions and recommendations for application of any marking material, including primer, activator, catalyst, and adhesive at least 3 days in advance of installation? | 641.03 | 0 | 0 | 0 | 0 | 10/1/2020 | Traffic
| CA-Q-644 | 644E01501 | DOTTED LINE, 4", AS PER PLAN | 3 | General | Are the pavement markings free of uneven edges, overspray, or other readily visible defects that detract from the appearance or function of the pavement markings. | 641.03 | 0 | 0 | 0 | 0 | 10/1/2020 | Traffic
| CA-Q-644 | 644E01501 | DOTTED LINE, 4", AS PER PLAN | 4 | General | Did the Contractor apply primer according to the manufacturer's recommendation? Primer shall be used except on new asphalt pavement. | 644.04 | 0 | 0 | 0 | 0 | 10/1/2020 | Traffic
| CA-Q-644 | 644E01501 | DOTTED LINE, 4", AS PER PLAN | 5 | General | Is the temperature of thermoplastic at the point of application at least 400 °F and not more than 440 °F? Document the temperature. | 644.04 | 0 | 0 | 0 | 0 | 10/1/2020 | Traffic
| CA-Q-644 | 644E01501 | DOTTED LINE, 4", AS PER PLAN | 6 | General - Pavement Marking 641 | Are lines sharp, well defined, and uniformly retroreflective? Fuzzy lines, excessive overspray, or non-uniform application are unacceptable. | 641.03 | 0 | 0 | 0 | 0 | 10/1/2020 | Traffic
| CA-Q-644 | 644E01501 | DOTTED LINE, 4", AS PER PLAN | 7 | General - Pavement Marking 641 | Is the line width within specified ±1/4 inch? | 641.03 | 0 | 0 | 0 | 0 | 10/1/2020 | Traffic
| CA-Q-644 | 644E01501 | DOTTED LINE, 4", AS PER PLAN | 8 | General - Pavement Marking 641 | Are glass beads kept dry during storage and before use? | 641.03 | 0 | 0 | 0 | 0 | 10/1/2020 | Traffic
| CA-Q-644 | 644E01501 | DOTTED LINE, 4", AS PER PLAN | 9 | Marking Lines with RPMs | Have pavement marking materials been applied to the reflector of a plowable raised pavement marker? Document the percentage of raised pavement markers that pavement marking has been applied. | 641.03 | 0 | 0 | 0 | 0 | 10/1/2020 | Traffic
| CA-Q-644 | 644E01501 | DOTTED LINE, 4", AS PER PLAN | 10 | Marking Lines with RPMs | Has a maximum gap in the marked line of 18 inches been provided at each marker? | 641.03 | 0 | 0 | 0 | 0 | 10/1/2020 | Traffic
| CA-Q-644 | 644E01501 | DOTTED LINE, 4", AS PER PLAN | 11 | Lane Line Marking | Are broken lines applied in a 40-foot cycle consisting of a 10-foot dash and a 30-foot gap between broken lines? | 641.03 | 0 | 0 | 0 | 0 | 10/1/2020 | Traffic
| CA-Q-644 | 644E01501 | DOTTED LINE, 4", AS PER PLAN | 12 | Lane Line Marking | Are broken lines that have been applied over plainly visible existing broken lines within 6 inches of the beginning of the existing broken line? | 641.03 | 0 | 0 | 0 | 0 | 10/1/2020 | Traffic
| CA-Q-644 | 644E01501 | DOTTED LINE, 4", AS PER PLAN | 13 | Dotted Line Marking | Are dotted lines applied in an 8-foot cycle consisting of a 2-foot dot and a 6-foot gap between dots for line extensions? | 641.03 | 0 | 0 | 0 | 0 | 10/1/2020 | Traffic
| CA-Q-644 | 644E01501 | DOTTED LINE, 4", AS PER PLAN | 14 | Dotted Line Marking | Are dotted lines applied in a 12-foot cycle consisting of a 3-foot line segment and a 9-foot gap for lane drop/add markings? | 641.03 | 0 | 0 | 0 | 0 | 10/1/2020 | Traffic
| CA-Q-644 | 644E01501 | DOTTED LINE, 4", AS PER PLAN | 15 | Pavement Prepration before Pavement Marking | Is the surface to be marked clean of all visible loose or foreign material? | 641.05 | 0 | 0 | 0 | 0 | 10/1/2020 | Traffic
| CA-Q-644 | 644E01501 | DOTTED LINE, 4", AS PER PLAN | 16 | Pavement Prepration before Pavement Marking | Has a power-broom been used to clean all surfaces where markings are to be applied? | 641.05 | 0 | 0 | 0 | 0 | 10/1/2020 | Traffic
| CA-Q-644 | 644E01501 | DOTTED LINE, 4", AS PER PLAN | 17 | Layout and Premarking | Did the Engineer or the Engineer’s representative approve the layout and premarking lines before marking operations began? | 641.06 | 0 | 0 | 0 | 0 | 10/1/2020 | Traffic
| CA-Q-644 | 644E01501 | DOTTED LINE, 4", AS PER PLAN | 18 | Layout and Premarking | Did the Contractor establish “T” marking of no-passing zones according to the plans or a no-passing zone log provided by the Engineer? | 641.06 | 0 | 0 | 0 | 0 | 10/1/2020 | Traffic
| CA-Q-644 | 644E01501 | DOTTED LINE, 4", AS PER PLAN | 19 | Line Placement Tolerance | Are the pavement marking lines straight or smoothly curved, true to the alignment of the pavement, and do not deviate laterally from the proper location at a rate of more than 2 inches in 100 feet? | 641.07 | 0 | 0 | 0 | 0 | 10/1/2020 | Traffic
| CA-Q-644 | 644E01501 | DOTTED LINE, 4", AS PER PLAN | 20 | Data Logger System (DLS) | Was all striping equipment for center line, lane line and edge line markings equipped with a computerized Data Logging System (DLS) conforming to 641.04? | 644.03 | 0 | 0 | 0 | 0 | 10/1/2020 | Traffic
| CA-Q-644 | 644E01501 | DOTTED LINE, 4", AS PER PLAN | 21 | Data Logger System (DLS) | Did the Contractor furnish the Engineer with daily, biweekly and final DLS reports according to 641.04 in a timely manner? | 644.04 | 0 | 0 | 0 | 0 | 10/1/2020 | Traffic
| CA-Q-644 | 644E01501 | DOTTED LINE, 4", AS PER PLAN | 22 | Thermoplastic Application | If applying thermoplastic to pavements that are less than six months old, is the pavement surface and the ambient air temperature at the time of application are not less than 50 °F and rising? Document the ambient air temperature. | 644.04 | 0 | 0 | 0 | 0 | 10/1/2020 | Traffic
| CA-Q-644 | 644E01501 | DOTTED LINE, 4", AS PER PLAN | 23 | Thermoplastic Application | If applying thermoplastic to pavements that are older than six months, is the pavement surface and the ambient air temperature at the time of application are not less than 70 °F and rising? Document the ambient air temperature. | 644.04 | 0 | 0 | 0 | 0 | 10/1/2020 | Traffic
| CA-Q-644 | 644E01501 | DOTTED LINE, 4", AS PER PLAN | 24 | Thermoplastic Application | Was thermoplastic applied at the a proper application rate as documented on the DLS Report? | 644.04 | 0 | 0 | 0 | 0 | 10/1/2020 | Traffic
| CA-Q-644 | 644E01501 | DOTTED LINE, 4", AS PER PLAN | 25 | Thermoplastic Application | Were the glass beads applied mechanically to the wet thermoplastic surface so that the beads are embedded and retained and provided uniform retroreflectivity in the surface? | 644.04 | 0 | 0 | 0 | 0 | 10/1/2020 | Traffic
| CA-Q-644 | 644E01501 | DOTTED LINE, 4", AS PER PLAN | 26 | Thermoplastic Application | Did the Contractor apply beads at the a proper application rate as documented on the DLS Report? | 644.04 | 0 | 0 | 0 | 0 | 10/1/2020 | Traffic
| CA-Q-644 | 644E01510 | DOTTED LINE, 6" | 1 | General | Did the Contractor obtain the Engineer’s approval for methods and equipment used for pavement preparation, marking, and marking removal? | 641.03 | 0 | 0 | 0 | 0 | 10/1/2020 | Traffic
| CA-Q-644 | 644E01510 | DOTTED LINE, 6" | 2 | General | Did the Contractor furnish to the Engineer current copies of the manufacturer’s instructions and recommendations for application of any marking material, including primer, activator, catalyst, and adhesive at least 3 days in advance of installation? | 641.03 | 0 | 0 | 0 | 0 | 10/1/2020 | Traffic
| CA-Q-644 | 644E01510 | DOTTED LINE, 6" | 3 | General | Are the pavement markings free of uneven edges, overspray, or other readily visible defects that detract from the appearance or function of the pavement markings. | 641.03 | 0 | 0 | 0 | 0 | 10/1/2020 | Traffic
| CA-Q-644 | 644E01510 | DOTTED LINE, 6" | 4 | General | Did the Contractor apply primer according to the manufacturer's recommendation? Primer shall be used except on new asphalt pavement. | 644.04 | 0 | 0 | 0 | 0 | 10/1/2020 | Traffic
| CA-Q-644 | 644E01510 | DOTTED LINE, 6" | 5 | General | Is the temperature of thermoplastic at the point of application at least 400 °F and not more than 440 °F? Document the temperature. | 644.04 | 0 | 0 | 0 | 0 | 10/1/2020 | Traffic
| CA-Q-644 | 644E01510 | DOTTED LINE, 6" | 6 | General - Pavement Marking 641 | Are lines sharp, well defined, and uniformly retroreflective? Fuzzy lines, excessive overspray, or non-uniform application are unacceptable. | 641.03 | 0 | 0 | 0 | 0 | 10/1/2020 | Traffic
| CA-Q-644 | 644E01510 | DOTTED LINE, 6" | 7 | General - Pavement Marking 641 | Is the line width within specified ±1/4 inch? | 641.03 | 0 | 0 | 0 | 0 | 10/1/2020 | Traffic
| CA-Q-644 | 644E01510 | DOTTED LINE, 6" | 8 | General - Pavement Marking 641 | Are glass beads kept dry during storage and before use? | 641.03 | 0 | 0 | 0 | 0 | 10/1/2020 | Traffic
| CA-Q-644 | 644E01510 | DOTTED LINE, 6" | 9 | Marking Lines with RPMs | Have pavement marking materials been applied to the reflector of a plowable raised pavement marker? Document the percentage of raised pavement markers that pavement marking has been applied. | 641.03 | 0 | 0 | 0 | 0 | 10/1/2020 | Traffic
| CA-Q-644 | 644E01510 | DOTTED LINE, 6" | 10 | Marking Lines with RPMs | Has a maximum gap in the marked line of 18 inches been provided at each marker? | 641.03 | 0 | 0 | 0 | 0 | 10/1/2020 | Traffic
| CA-Q-644 | 644E01510 | DOTTED LINE, 6" | 11 | Lane Line Marking | Are broken lines applied in a 40-foot cycle consisting of a 10-foot dash and a 30-foot gap between broken lines? | 641.03 | 0 | 0 | 0 | 0 | 10/1/2020 | Traffic
| CA-Q-644 | 644E01510 | DOTTED LINE, 6" | 12 | Lane Line Marking | Are broken lines that have been applied over plainly visible existing broken lines within 6 inches of the beginning of the existing broken line? | 641.03 | 0 | 0 | 0 | 0 | 10/1/2020 | Traffic
| CA-Q-644 | 644E01510 | DOTTED LINE, 6" | 13 | Dotted Line Marking | Are dotted lines applied in an 8-foot cycle consisting of a 2-foot dot and a 6-foot gap between dots for line extensions? | 641.03 | 0 | 0 | 0 | 0 | 10/1/2020 | Traffic
| CA-Q-644 | 644E01510 | DOTTED LINE, 6" | 14 | Dotted Line Marking | Are dotted lines applied in a 12-foot cycle consisting of a 3-foot line segment and a 9-foot gap for lane drop/add markings? | 641.03 | 0 | 0 | 0 | 0 | 10/1/2020 | Traffic
| CA-Q-644 | 644E01510 | DOTTED LINE, 6" | 15 | Pavement Prepration before Pavement Marking | Is the surface to be marked clean of all visible loose or foreign material? | 641.05 | 0 | 0 | 0 | 0 | 10/1/2020 | Traffic
| CA-Q-644 | 644E01510 | DOTTED LINE, 6" | 16 | Pavement Prepration before Pavement Marking | Has a power-broom been used to clean all surfaces where markings are to be applied? | 641.05 | 0 | 0 | 0 | 0 | 10/1/2020 | Traffic
| CA-Q-644 | 644E01510 | DOTTED LINE, 6" | 17 | Layout and Premarking | Did the Engineer or the Engineer’s representative approve the layout and premarking lines before marking operations began? | 641.06 | 0 | 0 | 0 | 0 | 10/1/2020 | Traffic
| CA-Q-644 | 644E01510 | DOTTED LINE, 6" | 18 | Layout and Premarking | Did the Contractor establish “T” marking of no-passing zones according to the plans or a no-passing zone log provided by the Engineer? | 641.06 | 0 | 0 | 0 | 0 | 10/1/2020 | Traffic
| CA-Q-644 | 644E01510 | DOTTED LINE, 6" | 19 | Line Placement Tolerance | Are the pavement marking lines straight or smoothly curved, true to the alignment of the pavement, and do not deviate laterally from the proper location at a rate of more than 2 inches in 100 feet? | 641.07 | 0 | 0 | 0 | 0 | 10/1/2020 | Traffic
| CA-Q-644 | 644E01510 | DOTTED LINE, 6" | 20 | Data Logger System (DLS) | Was all striping equipment for center line, lane line and edge line markings equipped with a computerized Data Logging System (DLS) conforming to 641.04? | 644.03 | 0 | 0 | 0 | 0 | 10/1/2020 | Traffic
| CA-Q-644 | 644E01510 | DOTTED LINE, 6" | 21 | Data Logger System (DLS) | Did the Contractor furnish the Engineer with daily, biweekly and final DLS reports according to 641.04 in a timely manner? | 644.04 | 0 | 0 | 0 | 0 | 10/1/2020 | Traffic
| CA-Q-644 | 644E01510 | DOTTED LINE, 6" | 22 | Thermoplastic Application | If applying thermoplastic to pavements that are less than six months old, is the pavement surface and the ambient air temperature at the time of application are not less than 50 °F and rising? Document the ambient air temperature. | 644.04 | 0 | 0 | 0 | 0 | 10/1/2020 | Traffic
| CA-Q-644 | 644E01510 | DOTTED LINE, 6" | 23 | Thermoplastic Application | If applying thermoplastic to pavements that are older than six months, is the pavement surface and the ambient air temperature at the time of application are not less than 70 °F and rising? Document the ambient air temperature. | 644.04 | 0 | 0 | 0 | 0 | 10/1/2020 | Traffic
| CA-Q-644 | 644E01510 | DOTTED LINE, 6" | 24 | Thermoplastic Application | Was thermoplastic applied at the a proper application rate as documented on the DLS Report? | 644.04 | 0 | 0 | 0 | 0 | 10/1/2020 | Traffic
| CA-Q-644 | 644E01510 | DOTTED LINE, 6" | 25 | Thermoplastic Application | Were the glass beads applied mechanically to the wet thermoplastic surface so that the beads are embedded and retained and provided uniform retroreflectivity in the surface? | 644.04 | 0 | 0 | 0 | 0 | 10/1/2020 | Traffic
| CA-Q-644 | 644E01510 | DOTTED LINE, 6" | 26 | Thermoplastic Application | Did the Contractor apply beads at the a proper application rate as documented on the DLS Report? | 644.04 | 0 | 0 | 0 | 0 | 10/1/2020 | Traffic
| CA-Q-644 | 644E01511 | DOTTED LINE, 6", AS PER PLAN | 1 | General | Did the Contractor obtain the Engineer’s approval for methods and equipment used for pavement preparation, marking, and marking removal? | 641.03 | 0 | 0 | 0 | 0 | 10/1/2020 | Traffic
| CA-Q-644 | 644E01511 | DOTTED LINE, 6", AS PER PLAN | 2 | General | Did the Contractor furnish to the Engineer current copies of the manufacturer’s instructions and recommendations for application of any marking material, including primer, activator, catalyst, and adhesive at least 3 days in advance of installation? | 641.03 | 0 | 0 | 0 | 0 | 10/1/2020 | Traffic
| CA-Q-644 | 644E01511 | DOTTED LINE, 6", AS PER PLAN | 3 | General | Are the pavement markings free of uneven edges, overspray, or other readily visible defects that detract from the appearance or function of the pavement markings. | 641.03 | 0 | 0 | 0 | 0 | 10/1/2020 | Traffic
| CA-Q-644 | 644E01511 | DOTTED LINE, 6", AS PER PLAN | 4 | General | Did the Contractor apply primer according to the manufacturer's recommendation? Primer shall be used except on new asphalt pavement. | 644.04 | 0 | 0 | 0 | 0 | 10/1/2020 | Traffic
| CA-Q-644 | 644E01511 | DOTTED LINE, 6", AS PER PLAN | 5 | General | Is the temperature of thermoplastic at the point of application at least 400 °F and not more than 440 °F? Document the temperature. | 644.04 | 0 | 0 | 0 | 0 | 10/1/2020 | Traffic
| CA-Q-644 | 644E01511 | DOTTED LINE, 6", AS PER PLAN | 6 | General - Pavement Marking 641 | Are lines sharp, well defined, and uniformly retroreflective? Fuzzy lines, excessive overspray, or non-uniform application are unacceptable. | 641.03 | 0 | 0 | 0 | 0 | 10/1/2020 | Traffic
| CA-Q-644 | 644E01511 | DOTTED LINE, 6", AS PER PLAN | 7 | General - Pavement Marking 641 | Is the line width within specified ±1/4 inch? | 641.03 | 0 | 0 | 0 | 0 | 10/1/2020 | Traffic
| CA-Q-644 | 644E01511 | DOTTED LINE, 6", AS PER PLAN | 8 | General - Pavement Marking 641 | Are glass beads kept dry during storage and before use? | 641.03 | 0 | 0 | 0 | 0 | 10/1/2020 | Traffic
| CA-Q-644 | 644E01511 | DOTTED LINE, 6", AS PER PLAN | 9 | Marking Lines with RPMs | Have pavement marking materials been applied to the reflector of a plowable raised pavement marker? Document the percentage of raised pavement markers that pavement marking has been applied. | 641.03 | 0 | 0 | 0 | 0 | 10/1/2020 | Traffic
| CA-Q-644 | 644E01511 | DOTTED LINE, 6", AS PER PLAN | 10 | Marking Lines with RPMs | Has a maximum gap in the marked line of 18 inches been provided at each marker? | 641.03 | 0 | 0 | 0 | 0 | 10/1/2020 | Traffic
| CA-Q-644 | 644E01511 | DOTTED LINE, 6", AS PER PLAN | 11 | Lane Line Marking | Are broken lines applied in a 40-foot cycle consisting of a 10-foot dash and a 30-foot gap between broken lines? | 641.03 | 0 | 0 | 0 | 0 | 10/1/2020 | Traffic
| CA-Q-644 | 644E01511 | DOTTED LINE, 6", AS PER PLAN | 12 | Lane Line Marking | Are broken lines that have been applied over plainly visible existing broken lines within 6 inches of the beginning of the existing broken line? | 641.03 | 0 | 0 | 0 | 0 | 10/1/2020 | Traffic
| CA-Q-644 | 644E01511 | DOTTED LINE, 6", AS PER PLAN | 13 | Dotted Line Marking | Are dotted lines applied in an 8-foot cycle consisting of a 2-foot dot and a 6-foot gap between dots for line extensions? | 641.03 | 0 | 0 | 0 | 0 | 10/1/2020 | Traffic
| CA-Q-644 | 644E01511 | DOTTED LINE, 6", AS PER PLAN | 14 | Dotted Line Marking | Are dotted lines applied in a 12-foot cycle consisting of a 3-foot line segment and a 9-foot gap for lane drop/add markings? | 641.03 | 0 | 0 | 0 | 0 | 10/1/2020 | Traffic
| CA-Q-644 | 644E01511 | DOTTED LINE, 6", AS PER PLAN | 15 | Pavement Prepration before Pavement Marking | Is the surface to be marked clean of all visible loose or foreign material? | 641.05 | 0 | 0 | 0 | 0 | 10/1/2020 | Traffic
| CA-Q-644 | 644E01511 | DOTTED LINE, 6", AS PER PLAN | 16 | Pavement Prepration before Pavement Marking | Has a power-broom been used to clean all surfaces where markings are to be applied? | 641.05 | 0 | 0 | 0 | 0 | 10/1/2020 | Traffic
| CA-Q-644 | 644E01511 | DOTTED LINE, 6", AS PER PLAN | 17 | Layout and Premarking | Did the Engineer or the Engineer’s representative approve the layout and premarking lines before marking operations began? | 641.06 | 0 | 0 | 0 | 0 | 10/1/2020 | Traffic
| CA-Q-644 | 644E01511 | DOTTED LINE, 6", AS PER PLAN | 18 | Layout and Premarking | Did the Contractor establish “T” marking of no-passing zones according to the plans or a no-passing zone log provided by the Engineer? | 641.06 | 0 | 0 | 0 | 0 | 10/1/2020 | Traffic
| CA-Q-644 | 644E01511 | DOTTED LINE, 6", AS PER PLAN | 19 | Line Placement Tolerance | Are the pavement marking lines straight or smoothly curved, true to the alignment of the pavement, and do not deviate laterally from the proper location at a rate of more than 2 inches in 100 feet? | 641.07 | 0 | 0 | 0 | 0 | 10/1/2020 | Traffic
| CA-Q-644 | 644E01511 | DOTTED LINE, 6", AS PER PLAN | 20 | Data Logger System (DLS) | Was all striping equipment for center line, lane line and edge line markings equipped with a computerized Data Logging System (DLS) conforming to 641.04? | 644.03 | 0 | 0 | 0 | 0 | 10/1/2020 | Traffic
| CA-Q-644 | 644E01511 | DOTTED LINE, 6", AS PER PLAN | 21 | Data Logger System (DLS) | Did the Contractor furnish the Engineer with daily, biweekly and final DLS reports according to 641.04 in a timely manner? | 644.04 | 0 | 0 | 0 | 0 | 10/1/2020 | Traffic
| CA-Q-644 | 644E01511 | DOTTED LINE, 6", AS PER PLAN | 22 | Thermoplastic Application | If applying thermoplastic to pavements that are less than six months old, is the pavement surface and the ambient air temperature at the time of application are not less than 50 °F and rising? Document the ambient air temperature. | 644.04 | 0 | 0 | 0 | 0 | 10/1/2020 | Traffic
| CA-Q-644 | 644E01511 | DOTTED LINE, 6", AS PER PLAN | 23 | Thermoplastic Application | If applying thermoplastic to pavements that are older than six months, is the pavement surface and the ambient air temperature at the time of application are not less than 70 °F and rising? Document the ambient air temperature. | 644.04 | 0 | 0 | 0 | 0 | 10/1/2020 | Traffic
| CA-Q-644 | 644E01511 | DOTTED LINE, 6", AS PER PLAN | 24 | Thermoplastic Application | Was thermoplastic applied at the a proper application rate as documented on the DLS Report? | 644.04 | 0 | 0 | 0 | 0 | 10/1/2020 | Traffic
| CA-Q-644 | 644E01511 | DOTTED LINE, 6", AS PER PLAN | 25 | Thermoplastic Application | Were the glass beads applied mechanically to the wet thermoplastic surface so that the beads are embedded and retained and provided uniform retroreflectivity in the surface? | 644.04 | 0 | 0 | 0 | 0 | 10/1/2020 | Traffic
| CA-Q-644 | 644E01511 | DOTTED LINE, 6", AS PER PLAN | 26 | Thermoplastic Application | Did the Contractor apply beads at the a proper application rate as documented on the DLS Report? | 644.04 | 0 | 0 | 0 | 0 | 10/1/2020 | Traffic
| CA-Q-644 | 644E01514 | DOTTED LINE, 8" | 1 | General | Did the Contractor obtain the Engineer’s approval for methods and equipment used for pavement preparation, marking, and marking removal? | 641.03 | 0 | 0 | 0 | 0 | 10/1/2020 | Traffic
| CA-Q-644 | 644E01514 | DOTTED LINE, 8" | 2 | General | Did the Contractor furnish to the Engineer current copies of the manufacturer’s instructions and recommendations for application of any marking material, including primer, activator, catalyst, and adhesive at least 3 days in advance of installation? | 641.03 | 0 | 0 | 0 | 0 | 10/1/2020 | Traffic
| CA-Q-644 | 644E01514 | DOTTED LINE, 8" | 3 | General | Are the pavement markings free of uneven edges, overspray, or other readily visible defects that detract from the appearance or function of the pavement markings. | 641.03 | 0 | 0 | 0 | 0 | 10/1/2020 | Traffic
| CA-Q-644 | 644E01514 | DOTTED LINE, 8" | 4 | General | Did the Contractor apply primer according to the manufacturer's recommendation? Primer shall be used except on new asphalt pavement. | 644.04 | 0 | 0 | 0 | 0 | 10/1/2020 | Traffic
| CA-Q-644 | 644E01514 | DOTTED LINE, 8" | 5 | General | Is the temperature of thermoplastic at the point of application at least 400 °F and not more than 440 °F? Document the temperature. | 644.04 | 0 | 0 | 0 | 0 | 10/1/2020 | Traffic
| CA-Q-644 | 644E01514 | DOTTED LINE, 8" | 6 | General - Pavement Marking 641 | Are lines sharp, well defined, and uniformly retroreflective? Fuzzy lines, excessive overspray, or non-uniform application are unacceptable. | 641.03 | 0 | 0 | 0 | 0 | 10/1/2020 | Traffic
| CA-Q-644 | 644E01514 | DOTTED LINE, 8" | 7 | General - Pavement Marking 641 | Is the line width within specified ±1/4 inch? | 641.03 | 0 | 0 | 0 | 0 | 10/1/2020 | Traffic
| CA-Q-644 | 644E01514 | DOTTED LINE, 8" | 8 | General - Pavement Marking 641 | Are glass beads kept dry during storage and before use? | 641.03 | 0 | 0 | 0 | 0 | 10/1/2020 | Traffic
| CA-Q-644 | 644E01514 | DOTTED LINE, 8" | 9 | Marking Lines with RPMs | Have pavement marking materials been applied to the reflector of a plowable raised pavement marker? Document the percentage of raised pavement markers that pavement marking has been applied. | 641.03 | 0 | 0 | 0 | 0 | 10/1/2020 | Traffic
| CA-Q-644 | 644E01514 | DOTTED LINE, 8" | 10 | Marking Lines with RPMs | Has a maximum gap in the marked line of 18 inches been provided at each marker? | 641.03 | 0 | 0 | 0 | 0 | 10/1/2020 | Traffic
| CA-Q-644 | 644E01514 | DOTTED LINE, 8" | 11 | Lane Line Marking | Are broken lines applied in a 40-foot cycle consisting of a 10-foot dash and a 30-foot gap between broken lines? | 641.03 | 0 | 0 | 0 | 0 | 10/1/2020 | Traffic
| CA-Q-644 | 644E01514 | DOTTED LINE, 8" | 12 | Lane Line Marking | Are broken lines that have been applied over plainly visible existing broken lines within 6 inches of the beginning of the existing broken line? | 641.03 | 0 | 0 | 0 | 0 | 10/1/2020 | Traffic
| CA-Q-644 | 644E01514 | DOTTED LINE, 8" | 13 | Dotted Line Marking | Are dotted lines applied in an 8-foot cycle consisting of a 2-foot dot and a 6-foot gap between dots for line extensions? | 641.03 | 0 | 0 | 0 | 0 | 10/1/2020 | Traffic
| CA-Q-644 | 644E01514 | DOTTED LINE, 8" | 14 | Dotted Line Marking | Are dotted lines applied in a 12-foot cycle consisting of a 3-foot line segment and a 9-foot gap for lane drop/add markings? | 641.03 | 0 | 0 | 0 | 0 | 10/1/2020 | Traffic
| CA-Q-644 | 644E01514 | DOTTED LINE, 8" | 15 | Pavement Prepration before Pavement Marking | Is the surface to be marked clean of all visible loose or foreign material? | 641.05 | 0 | 0 | 0 | 0 | 10/1/2020 | Traffic
| CA-Q-644 | 644E01514 | DOTTED LINE, 8" | 16 | Pavement Prepration before Pavement Marking | Has a power-broom been used to clean all surfaces where markings are to be applied? | 641.05 | 0 | 0 | 0 | 0 | 10/1/2020 | Traffic
| CA-Q-644 | 644E01514 | DOTTED LINE, 8" | 17 | Layout and Premarking | Did the Engineer or the Engineer’s representative approve the layout and premarking lines before marking operations began? | 641.06 | 0 | 0 | 0 | 0 | 10/1/2020 | Traffic
| CA-Q-644 | 644E01514 | DOTTED LINE, 8" | 18 | Layout and Premarking | Did the Contractor establish “T” marking of no-passing zones according to the plans or a no-passing zone log provided by the Engineer? | 641.06 | 0 | 0 | 0 | 0 | 10/1/2020 | Traffic
| CA-Q-644 | 644E01514 | DOTTED LINE, 8" | 19 | Line Placement Tolerance | Are the pavement marking lines straight or smoothly curved, true to the alignment of the pavement, and do not deviate laterally from the proper location at a rate of more than 2 inches in 100 feet? | 641.07 | 0 | 0 | 0 | 0 | 10/1/2020 | Traffic
| CA-Q-644 | 644E01514 | DOTTED LINE, 8" | 20 | Data Logger System (DLS) | Was all striping equipment for center line, lane line and edge line markings equipped with a computerized Data Logging System (DLS) conforming to 641.04? | 644.03 | 0 | 0 | 0 | 0 | 10/1/2020 | Traffic
| CA-Q-644 | 644E01514 | DOTTED LINE, 8" | 21 | Data Logger System (DLS) | Did the Contractor furnish the Engineer with daily, biweekly and final DLS reports according to 641.04 in a timely manner? | 644.04 | 0 | 0 | 0 | 0 | 10/1/2020 | Traffic
| CA-Q-644 | 644E01514 | DOTTED LINE, 8" | 22 | Thermoplastic Application | If applying thermoplastic to pavements that are less than six months old, is the pavement surface and the ambient air temperature at the time of application are not less than 50 °F and rising? Document the ambient air temperature. | 644.04 | 0 | 0 | 0 | 0 | 10/1/2020 | Traffic
| CA-Q-644 | 644E01514 | DOTTED LINE, 8" | 23 | Thermoplastic Application | If applying thermoplastic to pavements that are older than six months, is the pavement surface and the ambient air temperature at the time of application are not less than 70 °F and rising? Document the ambient air temperature. | 644.04 | 0 | 0 | 0 | 0 | 10/1/2020 | Traffic
| CA-Q-644 | 644E01514 | DOTTED LINE, 8" | 24 | Thermoplastic Application | Was thermoplastic applied at the a proper application rate as documented on the DLS Report? | 644.04 | 0 | 0 | 0 | 0 | 10/1/2020 | Traffic
| CA-Q-644 | 644E01514 | DOTTED LINE, 8" | 25 | Thermoplastic Application | Were the glass beads applied mechanically to the wet thermoplastic surface so that the beads are embedded and retained and provided uniform retroreflectivity in the surface? | 644.04 | 0 | 0 | 0 | 0 | 10/1/2020 | Traffic
| CA-Q-644 | 644E01514 | DOTTED LINE, 8" | 26 | Thermoplastic Application | Did the Contractor apply beads at the a proper application rate as documented on the DLS Report? | 644.04 | 0 | 0 | 0 | 0 | 10/1/2020 | Traffic
| CA-Q-644 | 644E01520 | DOTTED LINE, 12" | 1 | General | Did the Contractor obtain the Engineer’s approval for methods and equipment used for pavement preparation, marking, and marking removal? | 641.03 | 0 | 0 | 0 | 0 | 10/1/2020 | Traffic
| CA-Q-644 | 644E01520 | DOTTED LINE, 12" | 2 | General | Did the Contractor furnish to the Engineer current copies of the manufacturer’s instructions and recommendations for application of any marking material, including primer, activator, catalyst, and adhesive at least 3 days in advance of installation? | 641.03 | 0 | 0 | 0 | 0 | 10/1/2020 | Traffic
| CA-Q-644 | 644E01520 | DOTTED LINE, 12" | 3 | General | Are the pavement markings free of uneven edges, overspray, or other readily visible defects that detract from the appearance or function of the pavement markings. | 641.03 | 0 | 0 | 0 | 0 | 10/1/2020 | Traffic
| CA-Q-644 | 644E01520 | DOTTED LINE, 12" | 4 | General | Did the Contractor apply primer according to the manufacturer's recommendation? Primer shall be used except on new asphalt pavement. | 644.04 | 0 | 0 | 0 | 0 | 10/1/2020 | Traffic
| CA-Q-644 | 644E01520 | DOTTED LINE, 12" | 5 | General | Is the temperature of thermoplastic at the point of application at least 400 °F and not more than 440 °F? Document the temperature. | 644.04 | 0 | 0 | 0 | 0 | 10/1/2020 | Traffic
| CA-Q-644 | 644E01520 | DOTTED LINE, 12" | 6 | General - Pavement Marking 641 | Are lines sharp, well defined, and uniformly retroreflective? Fuzzy lines, excessive overspray, or non-uniform application are unacceptable. | 641.03 | 0 | 0 | 0 | 0 | 10/1/2020 | Traffic
| CA-Q-644 | 644E01520 | DOTTED LINE, 12" | 7 | General - Pavement Marking 641 | Is the line width within specified ±1/4 inch? | 641.03 | 0 | 0 | 0 | 0 | 10/1/2020 | Traffic
| CA-Q-644 | 644E01520 | DOTTED LINE, 12" | 8 | General - Pavement Marking 641 | Are glass beads kept dry during storage and before use? | 641.03 | 0 | 0 | 0 | 0 | 10/1/2020 | Traffic
| CA-Q-644 | 644E01520 | DOTTED LINE, 12" | 9 | Marking Lines with RPMs | Have pavement marking materials been applied to the reflector of a plowable raised pavement marker? Document the percentage of raised pavement markers that pavement marking has been applied. | 641.03 | 0 | 0 | 0 | 0 | 10/1/2020 | Traffic
| CA-Q-644 | 644E01520 | DOTTED LINE, 12" | 10 | Marking Lines with RPMs | Has a maximum gap in the marked line of 18 inches been provided at each marker? | 641.03 | 0 | 0 | 0 | 0 | 10/1/2020 | Traffic
| CA-Q-644 | 644E01520 | DOTTED LINE, 12" | 11 | Lane Line Marking | Are broken lines applied in a 40-foot cycle consisting of a 10-foot dash and a 30-foot gap between broken lines? | 641.03 | 0 | 0 | 0 | 0 | 10/1/2020 | Traffic
| CA-Q-644 | 644E01520 | DOTTED LINE, 12" | 12 | Lane Line Marking | Are broken lines that have been applied over plainly visible existing broken lines within 6 inches of the beginning of the existing broken line? | 641.03 | 0 | 0 | 0 | 0 | 10/1/2020 | Traffic
| CA-Q-644 | 644E01520 | DOTTED LINE, 12" | 13 | Dotted Line Marking | Are dotted lines applied in an 8-foot cycle consisting of a 2-foot dot and a 6-foot gap between dots for line extensions? | 641.03 | 0 | 0 | 0 | 0 | 10/1/2020 | Traffic
| CA-Q-644 | 644E01520 | DOTTED LINE, 12" | 14 | Dotted Line Marking | Are dotted lines applied in a 12-foot cycle consisting of a 3-foot line segment and a 9-foot gap for lane drop/add markings? | 641.03 | 0 | 0 | 0 | 0 | 10/1/2020 | Traffic
| CA-Q-644 | 644E01520 | DOTTED LINE, 12" | 15 | Pavement Prepration before Pavement Marking | Is the surface to be marked clean of all visible loose or foreign material? | 641.05 | 0 | 0 | 0 | 0 | 10/1/2020 | Traffic
| CA-Q-644 | 644E01520 | DOTTED LINE, 12" | 16 | Pavement Prepration before Pavement Marking | Has a power-broom been used to clean all surfaces where markings are to be applied? | 641.05 | 0 | 0 | 0 | 0 | 10/1/2020 | Traffic
| CA-Q-644 | 644E01520 | DOTTED LINE, 12" | 17 | Layout and Premarking | Did the Engineer or the Engineer’s representative approve the layout and premarking lines before marking operations began? | 641.06 | 0 | 0 | 0 | 0 | 10/1/2020 | Traffic
| CA-Q-644 | 644E01520 | DOTTED LINE, 12" | 18 | Layout and Premarking | Did the Contractor establish “T” marking of no-passing zones according to the plans or a no-passing zone log provided by the Engineer? | 641.06 | 0 | 0 | 0 | 0 | 10/1/2020 | Traffic
| CA-Q-644 | 644E01520 | DOTTED LINE, 12" | 19 | Line Placement Tolerance | Are the pavement marking lines straight or smoothly curved, true to the alignment of the pavement, and do not deviate laterally from the proper location at a rate of more than 2 inches in 100 feet? | 641.07 | 0 | 0 | 0 | 0 | 10/1/2020 | Traffic
| CA-Q-644 | 644E01520 | DOTTED LINE, 12" | 20 | Data Logger System (DLS) | Was all striping equipment for center line, lane line and edge line markings equipped with a computerized Data Logging System (DLS) conforming to 641.04? | 644.03 | 0 | 0 | 0 | 0 | 10/1/2020 | Traffic
| CA-Q-644 | 644E01520 | DOTTED LINE, 12" | 21 | Data Logger System (DLS) | Did the Contractor furnish the Engineer with daily, biweekly and final DLS reports according to 641.04 in a timely manner? | 644.04 | 0 | 0 | 0 | 0 | 10/1/2020 | Traffic
| CA-Q-644 | 644E01520 | DOTTED LINE, 12" | 22 | Thermoplastic Application | If applying thermoplastic to pavements that are less than six months old, is the pavement surface and the ambient air temperature at the time of application are not less than 50 °F and rising? Document the ambient air temperature. | 644.04 | 0 | 0 | 0 | 0 | 10/1/2020 | Traffic
| CA-Q-644 | 644E01520 | DOTTED LINE, 12" | 23 | Thermoplastic Application | If applying thermoplastic to pavements that are older than six months, is the pavement surface and the ambient air temperature at the time of application are not less than 70 °F and rising? Document the ambient air temperature. | 644.04 | 0 | 0 | 0 | 0 | 10/1/2020 | Traffic
| CA-Q-644 | 644E01520 | DOTTED LINE, 12" | 24 | Thermoplastic Application | Was thermoplastic applied at the a proper application rate as documented on the DLS Report? | 644.04 | 0 | 0 | 0 | 0 | 10/1/2020 | Traffic
| CA-Q-644 | 644E01520 | DOTTED LINE, 12" | 25 | Thermoplastic Application | Were the glass beads applied mechanically to the wet thermoplastic surface so that the beads are embedded and retained and provided uniform retroreflectivity in the surface? | 644.04 | 0 | 0 | 0 | 0 | 10/1/2020 | Traffic
| CA-Q-644 | 644E01520 | DOTTED LINE, 12" | 26 | Thermoplastic Application | Did the Contractor apply beads at the a proper application rate as documented on the DLS Report? | 644.04 | 0 | 0 | 0 | 0 | 10/1/2020 | Traffic
| CA-Q-644 | 644E01600 | HANDICAP SYMBOL MARKING | 1 | General | Did the Contractor obtain the Engineer’s approval for methods and equipment used for pavement preparation, marking, and marking removal? | 641.03 | 0 | 0 | 0 | 0 | 10/1/2020 | Traffic
| CA-Q-644 | 644E01600 | HANDICAP SYMBOL MARKING | 2 | General | Did the Contractor furnish to the Engineer current copies of the manufacturer’s instructions and recommendations for application of any marking material, including primer, activator, catalyst, and adhesive at least 3 days in advance of installation? | 641.03 | 0 | 0 | 0 | 0 | 10/1/2020 | Traffic
| CA-Q-644 | 644E01600 | HANDICAP SYMBOL MARKING | 3 | General | Are the pavement markings free of uneven edges, overspray, or other readily visible defects that detract from the appearance or function of the pavement markings. | 641.03 | 0 | 0 | 0 | 0 | 10/1/2020 | Traffic
| CA-Q-644 | 644E01600 | HANDICAP SYMBOL MARKING | 4 | General | Did the Contractor apply primer according to the manufacturer's recommendation? Primer shall be used except on new asphalt pavement. | 644.04 | 0 | 0 | 0 | 0 | 10/1/2020 | Traffic
| CA-Q-644 | 644E01600 | HANDICAP SYMBOL MARKING | 5 | General | Is the temperature of thermoplastic at the point of application at least 400 °F and not more than 440 °F? Document the temperature. | 644.04 | 0 | 0 | 0 | 0 | 10/1/2020 | Traffic
| CA-Q-644 | 644E01600 | HANDICAP SYMBOL MARKING | 6 | General - Pavement Marking 641 | Are lines sharp, well defined, and uniformly retroreflective? Fuzzy lines, excessive overspray, or non-uniform application are unacceptable. | 641.03 | 0 | 0 | 0 | 0 | 10/1/2020 | Traffic
| CA-Q-644 | 644E01600 | HANDICAP SYMBOL MARKING | 7 | General - Pavement Marking 641 | Is the line width within specified ±1/4 inch? | 641.03 | 0 | 0 | 0 | 0 | 10/1/2020 | Traffic
| CA-Q-644 | 644E01600 | HANDICAP SYMBOL MARKING | 8 | General - Pavement Marking 641 | Are glass beads kept dry during storage and before use? | 641.03 | 0 | 0 | 0 | 0 | 10/1/2020 | Traffic
| CA-Q-644 | 644E01600 | HANDICAP SYMBOL MARKING | 9 | Marking Lines with RPMs | Have pavement marking materials been applied to the reflector of a plowable raised pavement marker? Document the percentage of raised pavement markers that pavement marking has been applied. | 641.03 | 0 | 0 | 0 | 0 | 10/1/2020 | Traffic
| CA-Q-644 | 644E01600 | HANDICAP SYMBOL MARKING | 10 | Marking Lines with RPMs | Has a maximum gap in the marked line of 18 inches been provided at each marker? | 641.03 | 0 | 0 | 0 | 0 | 10/1/2020 | Traffic
| CA-Q-644 | 644E01600 | HANDICAP SYMBOL MARKING | 11 | Lane Line Marking | Are broken lines applied in a 40-foot cycle consisting of a 10-foot dash and a 30-foot gap between broken lines? | 641.03 | 0 | 0 | 0 | 0 | 10/1/2020 | Traffic
| CA-Q-644 | 644E01600 | HANDICAP SYMBOL MARKING | 12 | Lane Line Marking | Are broken lines that have been applied over plainly visible existing broken lines within 6 inches of the beginning of the existing broken line? | 641.03 | 0 | 0 | 0 | 0 | 10/1/2020 | Traffic
| CA-Q-644 | 644E01600 | HANDICAP SYMBOL MARKING | 13 | Dotted Line Marking | Are dotted lines applied in an 8-foot cycle consisting of a 2-foot dot and a 6-foot gap between dots for line extensions? | 641.03 | 0 | 0 | 0 | 0 | 10/1/2020 | Traffic
| CA-Q-644 | 644E01600 | HANDICAP SYMBOL MARKING | 14 | Dotted Line Marking | Are dotted lines applied in a 12-foot cycle consisting of a 3-foot line segment and a 9-foot gap for lane drop/add markings? | 641.03 | 0 | 0 | 0 | 0 | 10/1/2020 | Traffic
| CA-Q-644 | 644E01600 | HANDICAP SYMBOL MARKING | 15 | Pavement Prepration before Pavement Marking | Is the surface to be marked clean of all visible loose or foreign material? | 641.05 | 0 | 0 | 0 | 0 | 10/1/2020 | Traffic
| CA-Q-644 | 644E01600 | HANDICAP SYMBOL MARKING | 16 | Pavement Prepration before Pavement Marking | Has a power-broom been used to clean all surfaces where markings are to be applied? | 641.05 | 0 | 0 | 0 | 0 | 10/1/2020 | Traffic
| CA-Q-644 | 644E01600 | HANDICAP SYMBOL MARKING | 17 | Layout and Premarking | Did the Engineer or the Engineer’s representative approve the layout and premarking lines before marking operations began? | 641.06 | 0 | 0 | 0 | 0 | 10/1/2020 | Traffic
| CA-Q-644 | 644E01600 | HANDICAP SYMBOL MARKING | 18 | Layout and Premarking | Did the Contractor establish “T” marking of no-passing zones according to the plans or a no-passing zone log provided by the Engineer? | 641.06 | 0 | 0 | 0 | 0 | 10/1/2020 | Traffic
| CA-Q-644 | 644E01600 | HANDICAP SYMBOL MARKING | 19 | Line Placement Tolerance | Are the pavement marking lines straight or smoothly curved, true to the alignment of the pavement, and do not deviate laterally from the proper location at a rate of more than 2 inches in 100 feet? | 641.07 | 0 | 0 | 0 | 0 | 10/1/2020 | Traffic
| CA-Q-644 | 644E01600 | HANDICAP SYMBOL MARKING | 20 | Data Logger System (DLS) | Was all striping equipment for center line, lane line and edge line markings equipped with a computerized Data Logging System (DLS) conforming to 641.04? | 644.03 | 0 | 0 | 0 | 0 | 10/1/2020 | Traffic
| CA-Q-644 | 644E01600 | HANDICAP SYMBOL MARKING | 21 | Data Logger System (DLS) | Did the Contractor furnish the Engineer with daily, biweekly and final DLS reports according to 641.04 in a timely manner? | 644.04 | 0 | 0 | 0 | 0 | 10/1/2020 | Traffic
| CA-Q-644 | 644E01600 | HANDICAP SYMBOL MARKING | 22 | Thermoplastic Application | If applying thermoplastic to pavements that are less than six months old, is the pavement surface and the ambient air temperature at the time of application are not less than 50 °F and rising? Document the ambient air temperature. | 644.04 | 0 | 0 | 0 | 0 | 10/1/2020 | Traffic
| CA-Q-644 | 644E01600 | HANDICAP SYMBOL MARKING | 23 | Thermoplastic Application | If applying thermoplastic to pavements that are older than six months, is the pavement surface and the ambient air temperature at the time of application are not less than 70 °F and rising? Document the ambient air temperature. | 644.04 | 0 | 0 | 0 | 0 | 10/1/2020 | Traffic
| CA-Q-644 | 644E01600 | HANDICAP SYMBOL MARKING | 24 | Thermoplastic Application | Was thermoplastic applied at the a proper application rate as documented on the DLS Report? | 644.04 | 0 | 0 | 0 | 0 | 10/1/2020 | Traffic
| CA-Q-644 | 644E01600 | HANDICAP SYMBOL MARKING | 25 | Thermoplastic Application | Were the glass beads applied mechanically to the wet thermoplastic surface so that the beads are embedded and retained and provided uniform retroreflectivity in the surface? | 644.04 | 0 | 0 | 0 | 0 | 10/1/2020 | Traffic
| CA-Q-644 | 644E01600 | HANDICAP SYMBOL MARKING | 26 | Thermoplastic Application | Did the Contractor apply beads at the a proper application rate as documented on the DLS Report? | 644.04 | 0 | 0 | 0 | 0 | 10/1/2020 | Traffic
| CA-Q-644 | 644E01601 | HANDICAP SYMBOL MARKING, AS PER PLAN | 1 | General | Did the Contractor obtain the Engineer’s approval for methods and equipment used for pavement preparation, marking, and marking removal? | 641.03 | 0 | 0 | 0 | 0 | 10/1/2020 | Traffic
| CA-Q-644 | 644E01601 | HANDICAP SYMBOL MARKING, AS PER PLAN | 2 | General | Did the Contractor furnish to the Engineer current copies of the manufacturer’s instructions and recommendations for application of any marking material, including primer, activator, catalyst, and adhesive at least 3 days in advance of installation? | 641.03 | 0 | 0 | 0 | 0 | 10/1/2020 | Traffic
| CA-Q-644 | 644E01601 | HANDICAP SYMBOL MARKING, AS PER PLAN | 3 | General | Are the pavement markings free of uneven edges, overspray, or other readily visible defects that detract from the appearance or function of the pavement markings. | 641.03 | 0 | 0 | 0 | 0 | 10/1/2020 | Traffic
| CA-Q-644 | 644E01601 | HANDICAP SYMBOL MARKING, AS PER PLAN | 4 | General | Did the Contractor apply primer according to the manufacturer's recommendation? Primer shall be used except on new asphalt pavement. | 644.04 | 0 | 0 | 0 | 0 | 10/1/2020 | Traffic
| CA-Q-644 | 644E01601 | HANDICAP SYMBOL MARKING, AS PER PLAN | 5 | General | Is the temperature of thermoplastic at the point of application at least 400 °F and not more than 440 °F? Document the temperature. | 644.04 | 0 | 0 | 0 | 0 | 10/1/2020 | Traffic
| CA-Q-644 | 644E01601 | HANDICAP SYMBOL MARKING, AS PER PLAN | 6 | General - Pavement Marking 641 | Are lines sharp, well defined, and uniformly retroreflective? Fuzzy lines, excessive overspray, or non-uniform application are unacceptable. | 641.03 | 0 | 0 | 0 | 0 | 10/1/2020 | Traffic
| CA-Q-644 | 644E01601 | HANDICAP SYMBOL MARKING, AS PER PLAN | 7 | General - Pavement Marking 641 | Is the line width within specified ±1/4 inch? | 641.03 | 0 | 0 | 0 | 0 | 10/1/2020 | Traffic
| CA-Q-644 | 644E01601 | HANDICAP SYMBOL MARKING, AS PER PLAN | 8 | General - Pavement Marking 641 | Are glass beads kept dry during storage and before use? | 641.03 | 0 | 0 | 0 | 0 | 10/1/2020 | Traffic
| CA-Q-644 | 644E01601 | HANDICAP SYMBOL MARKING, AS PER PLAN | 9 | Marking Lines with RPMs | Have pavement marking materials been applied to the reflector of a plowable raised pavement marker? Document the percentage of raised pavement markers that pavement marking has been applied. | 641.03 | 0 | 0 | 0 | 0 | 10/1/2020 | Traffic
| CA-Q-644 | 644E01601 | HANDICAP SYMBOL MARKING, AS PER PLAN | 10 | Marking Lines with RPMs | Has a maximum gap in the marked line of 18 inches been provided at each marker? | 641.03 | 0 | 0 | 0 | 0 | 10/1/2020 | Traffic
| CA-Q-644 | 644E01601 | HANDICAP SYMBOL MARKING, AS PER PLAN | 11 | Lane Line Marking | Are broken lines applied in a 40-foot cycle consisting of a 10-foot dash and a 30-foot gap between broken lines? | 641.03 | 0 | 0 | 0 | 0 | 10/1/2020 | Traffic
| CA-Q-644 | 644E01601 | HANDICAP SYMBOL MARKING, AS PER PLAN | 12 | Lane Line Marking | Are broken lines that have been applied over plainly visible existing broken lines within 6 inches of the beginning of the existing broken line? | 641.03 | 0 | 0 | 0 | 0 | 10/1/2020 | Traffic
| CA-Q-644 | 644E01601 | HANDICAP SYMBOL MARKING, AS PER PLAN | 13 | Dotted Line Marking | Are dotted lines applied in an 8-foot cycle consisting of a 2-foot dot and a 6-foot gap between dots for line extensions? | 641.03 | 0 | 0 | 0 | 0 | 10/1/2020 | Traffic
| CA-Q-644 | 644E01601 | HANDICAP SYMBOL MARKING, AS PER PLAN | 14 | Dotted Line Marking | Are dotted lines applied in a 12-foot cycle consisting of a 3-foot line segment and a 9-foot gap for lane drop/add markings? | 641.03 | 0 | 0 | 0 | 0 | 10/1/2020 | Traffic
| CA-Q-644 | 644E01601 | HANDICAP SYMBOL MARKING, AS PER PLAN | 15 | Pavement Prepration before Pavement Marking | Is the surface to be marked clean of all visible loose or foreign material? | 641.05 | 0 | 0 | 0 | 0 | 10/1/2020 | Traffic
| CA-Q-644 | 644E01601 | HANDICAP SYMBOL MARKING, AS PER PLAN | 16 | Pavement Prepration before Pavement Marking | Has a power-broom been used to clean all surfaces where markings are to be applied? | 641.05 | 0 | 0 | 0 | 0 | 10/1/2020 | Traffic
| CA-Q-644 | 644E01601 | HANDICAP SYMBOL MARKING, AS PER PLAN | 17 | Layout and Premarking | Did the Engineer or the Engineer’s representative approve the layout and premarking lines before marking operations began? | 641.06 | 0 | 0 | 0 | 0 | 10/1/2020 | Traffic
| CA-Q-644 | 644E01601 | HANDICAP SYMBOL MARKING, AS PER PLAN | 18 | Layout and Premarking | Did the Contractor establish “T” marking of no-passing zones according to the plans or a no-passing zone log provided by the Engineer? | 641.06 | 0 | 0 | 0 | 0 | 10/1/2020 | Traffic
| CA-Q-644 | 644E01601 | HANDICAP SYMBOL MARKING, AS PER PLAN | 19 | Line Placement Tolerance | Are the pavement marking lines straight or smoothly curved, true to the alignment of the pavement, and do not deviate laterally from the proper location at a rate of more than 2 inches in 100 feet? | 641.07 | 0 | 0 | 0 | 0 | 10/1/2020 | Traffic
| CA-Q-644 | 644E01601 | HANDICAP SYMBOL MARKING, AS PER PLAN | 20 | Data Logger System (DLS) | Was all striping equipment for center line, lane line and edge line markings equipped with a computerized Data Logging System (DLS) conforming to 641.04? | 644.03 | 0 | 0 | 0 | 0 | 10/1/2020 | Traffic
| CA-Q-644 | 644E01601 | HANDICAP SYMBOL MARKING, AS PER PLAN | 21 | Data Logger System (DLS) | Did the Contractor furnish the Engineer with daily, biweekly and final DLS reports according to 641.04 in a timely manner? | 644.04 | 0 | 0 | 0 | 0 | 10/1/2020 | Traffic
| CA-Q-644 | 644E01601 | HANDICAP SYMBOL MARKING, AS PER PLAN | 22 | Thermoplastic Application | If applying thermoplastic to pavements that are less than six months old, is the pavement surface and the ambient air temperature at the time of application are not less than 50 °F and rising? Document the ambient air temperature. | 644.04 | 0 | 0 | 0 | 0 | 10/1/2020 | Traffic
| CA-Q-644 | 644E01601 | HANDICAP SYMBOL MARKING, AS PER PLAN | 23 | Thermoplastic Application | If applying thermoplastic to pavements that are older than six months, is the pavement surface and the ambient air temperature at the time of application are not less than 70 °F and rising? Document the ambient air temperature. | 644.04 | 0 | 0 | 0 | 0 | 10/1/2020 | Traffic
| CA-Q-644 | 644E01601 | HANDICAP SYMBOL MARKING, AS PER PLAN | 24 | Thermoplastic Application | Was thermoplastic applied at the a proper application rate as documented on the DLS Report? | 644.04 | 0 | 0 | 0 | 0 | 10/1/2020 | Traffic
| CA-Q-644 | 644E01601 | HANDICAP SYMBOL MARKING, AS PER PLAN | 25 | Thermoplastic Application | Were the glass beads applied mechanically to the wet thermoplastic surface so that the beads are embedded and retained and provided uniform retroreflectivity in the surface? | 644.04 | 0 | 0 | 0 | 0 | 10/1/2020 | Traffic
| CA-Q-644 | 644E01601 | HANDICAP SYMBOL MARKING, AS PER PLAN | 26 | Thermoplastic Application | Did the Contractor apply beads at the a proper application rate as documented on the DLS Report? | 644.04 | 0 | 0 | 0 | 0 | 10/1/2020 | Traffic
| CA-Q-644 | 644E01620 | BIKE CROSSING SYMBOL | 1 | General | Did the Contractor obtain the Engineer’s approval for methods and equipment used for pavement preparation, marking, and marking removal? | 641.03 | 0 | 0 | 0 | 0 | 10/1/2020 | Traffic
| CA-Q-644 | 644E01620 | BIKE CROSSING SYMBOL | 2 | General | Did the Contractor furnish to the Engineer current copies of the manufacturer’s instructions and recommendations for application of any marking material, including primer, activator, catalyst, and adhesive at least 3 days in advance of installation? | 641.03 | 0 | 0 | 0 | 0 | 10/1/2020 | Traffic
| CA-Q-644 | 644E01620 | BIKE CROSSING SYMBOL | 3 | General | Are the pavement markings free of uneven edges, overspray, or other readily visible defects that detract from the appearance or function of the pavement markings. | 641.03 | 0 | 0 | 0 | 0 | 10/1/2020 | Traffic
| CA-Q-644 | 644E01620 | BIKE CROSSING SYMBOL | 4 | General | Did the Contractor apply primer according to the manufacturer's recommendation? Primer shall be used except on new asphalt pavement. | 644.04 | 0 | 0 | 0 | 0 | 10/1/2020 | Traffic
| CA-Q-644 | 644E01620 | BIKE CROSSING SYMBOL | 5 | General | Is the temperature of thermoplastic at the point of application at least 400 °F and not more than 440 °F? Document the temperature. | 644.04 | 0 | 0 | 0 | 0 | 10/1/2020 | Traffic
| CA-Q-644 | 644E01620 | BIKE CROSSING SYMBOL | 6 | General - Pavement Marking 641 | Are lines sharp, well defined, and uniformly retroreflective? Fuzzy lines, excessive overspray, or non-uniform application are unacceptable. | 641.03 | 0 | 0 | 0 | 0 | 10/1/2020 | Traffic
| CA-Q-644 | 644E01620 | BIKE CROSSING SYMBOL | 7 | General - Pavement Marking 641 | Is the line width within specified ±1/4 inch? | 641.03 | 0 | 0 | 0 | 0 | 10/1/2020 | Traffic
| CA-Q-644 | 644E01620 | BIKE CROSSING SYMBOL | 8 | General - Pavement Marking 641 | Are glass beads kept dry during storage and before use? | 641.03 | 0 | 0 | 0 | 0 | 10/1/2020 | Traffic
| CA-Q-644 | 644E01620 | BIKE CROSSING SYMBOL | 9 | Marking Lines with RPMs | Have pavement marking materials been applied to the reflector of a plowable raised pavement marker? Document the percentage of raised pavement markers that pavement marking has been applied. | 641.03 | 0 | 0 | 0 | 0 | 10/1/2020 | Traffic
| CA-Q-644 | 644E01620 | BIKE CROSSING SYMBOL | 10 | Marking Lines with RPMs | Has a maximum gap in the marked line of 18 inches been provided at each marker? | 641.03 | 0 | 0 | 0 | 0 | 10/1/2020 | Traffic
| CA-Q-644 | 644E01620 | BIKE CROSSING SYMBOL | 11 | Lane Line Marking | Are broken lines applied in a 40-foot cycle consisting of a 10-foot dash and a 30-foot gap between broken lines? | 641.03 | 0 | 0 | 0 | 0 | 10/1/2020 | Traffic
| CA-Q-644 | 644E01620 | BIKE CROSSING SYMBOL | 12 | Lane Line Marking | Are broken lines that have been applied over plainly visible existing broken lines within 6 inches of the beginning of the existing broken line? | 641.03 | 0 | 0 | 0 | 0 | 10/1/2020 | Traffic
| CA-Q-644 | 644E01620 | BIKE CROSSING SYMBOL | 13 | Dotted Line Marking | Are dotted lines applied in an 8-foot cycle consisting of a 2-foot dot and a 6-foot gap between dots for line extensions? | 641.03 | 0 | 0 | 0 | 0 | 10/1/2020 | Traffic
| CA-Q-644 | 644E01620 | BIKE CROSSING SYMBOL | 14 | Dotted Line Marking | Are dotted lines applied in a 12-foot cycle consisting of a 3-foot line segment and a 9-foot gap for lane drop/add markings? | 641.03 | 0 | 0 | 0 | 0 | 10/1/2020 | Traffic
| CA-Q-644 | 644E01620 | BIKE CROSSING SYMBOL | 15 | Pavement Prepration before Pavement Marking | Is the surface to be marked clean of all visible loose or foreign material? | 641.05 | 0 | 0 | 0 | 0 | 10/1/2020 | Traffic
| CA-Q-644 | 644E01620 | BIKE CROSSING SYMBOL | 16 | Pavement Prepration before Pavement Marking | Has a power-broom been used to clean all surfaces where markings are to be applied? | 641.05 | 0 | 0 | 0 | 0 | 10/1/2020 | Traffic
| CA-Q-644 | 644E01620 | BIKE CROSSING SYMBOL | 17 | Layout and Premarking | Did the Engineer or the Engineer’s representative approve the layout and premarking lines before marking operations began? | 641.06 | 0 | 0 | 0 | 0 | 10/1/2020 | Traffic
| CA-Q-644 | 644E01620 | BIKE CROSSING SYMBOL | 18 | Layout and Premarking | Did the Contractor establish “T” marking of no-passing zones according to the plans or a no-passing zone log provided by the Engineer? | 641.06 | 0 | 0 | 0 | 0 | 10/1/2020 | Traffic
| CA-Q-644 | 644E01620 | BIKE CROSSING SYMBOL | 19 | Line Placement Tolerance | Are the pavement marking lines straight or smoothly curved, true to the alignment of the pavement, and do not deviate laterally from the proper location at a rate of more than 2 inches in 100 feet? | 641.07 | 0 | 0 | 0 | 0 | 10/1/2020 | Traffic
| CA-Q-644 | 644E01620 | BIKE CROSSING SYMBOL | 20 | Data Logger System (DLS) | Was all striping equipment for center line, lane line and edge line markings equipped with a computerized Data Logging System (DLS) conforming to 641.04? | 644.03 | 0 | 0 | 0 | 0 | 10/1/2020 | Traffic
| CA-Q-644 | 644E01620 | BIKE CROSSING SYMBOL | 21 | Data Logger System (DLS) | Did the Contractor furnish the Engineer with daily, biweekly and final DLS reports according to 641.04 in a timely manner? | 644.04 | 0 | 0 | 0 | 0 | 10/1/2020 | Traffic
| CA-Q-644 | 644E01620 | BIKE CROSSING SYMBOL | 22 | Thermoplastic Application | If applying thermoplastic to pavements that are less than six months old, is the pavement surface and the ambient air temperature at the time of application are not less than 50 °F and rising? Document the ambient air temperature. | 644.04 | 0 | 0 | 0 | 0 | 10/1/2020 | Traffic
| CA-Q-644 | 644E01620 | BIKE CROSSING SYMBOL | 23 | Thermoplastic Application | If applying thermoplastic to pavements that are older than six months, is the pavement surface and the ambient air temperature at the time of application are not less than 70 °F and rising? Document the ambient air temperature. | 644.04 | 0 | 0 | 0 | 0 | 10/1/2020 | Traffic
| CA-Q-644 | 644E01620 | BIKE CROSSING SYMBOL | 24 | Thermoplastic Application | Was thermoplastic applied at the a proper application rate as documented on the DLS Report? | 644.04 | 0 | 0 | 0 | 0 | 10/1/2020 | Traffic
| CA-Q-644 | 644E01620 | BIKE CROSSING SYMBOL | 25 | Thermoplastic Application | Were the glass beads applied mechanically to the wet thermoplastic surface so that the beads are embedded and retained and provided uniform retroreflectivity in the surface? | 644.04 | 0 | 0 | 0 | 0 | 10/1/2020 | Traffic
| CA-Q-644 | 644E01620 | BIKE CROSSING SYMBOL | 26 | Thermoplastic Application | Did the Contractor apply beads at the a proper application rate as documented on the DLS Report? | 644.04 | 0 | 0 | 0 | 0 | 10/1/2020 | Traffic
| CA-Q-644 | 644E01621 | BIKE CROSSING SYMBOL, AS PER PLAN | 1 | General | Did the Contractor obtain the Engineer’s approval for methods and equipment used for pavement preparation, marking, and marking removal? | 641.03 | 0 | 0 | 0 | 0 | 10/1/2020 | Traffic
| CA-Q-644 | 644E01621 | BIKE CROSSING SYMBOL, AS PER PLAN | 2 | General | Did the Contractor furnish to the Engineer current copies of the manufacturer’s instructions and recommendations for application of any marking material, including primer, activator, catalyst, and adhesive at least 3 days in advance of installation? | 641.03 | 0 | 0 | 0 | 0 | 10/1/2020 | Traffic
| CA-Q-644 | 644E01621 | BIKE CROSSING SYMBOL, AS PER PLAN | 3 | General | Are the pavement markings free of uneven edges, overspray, or other readily visible defects that detract from the appearance or function of the pavement markings. | 641.03 | 0 | 0 | 0 | 0 | 10/1/2020 | Traffic
| CA-Q-644 | 644E01621 | BIKE CROSSING SYMBOL, AS PER PLAN | 4 | General | Did the Contractor apply primer according to the manufacturer's recommendation? Primer shall be used except on new asphalt pavement. | 644.04 | 0 | 0 | 0 | 0 | 10/1/2020 | Traffic
| CA-Q-644 | 644E01621 | BIKE CROSSING SYMBOL, AS PER PLAN | 5 | General | Is the temperature of thermoplastic at the point of application at least 400 °F and not more than 440 °F? Document the temperature. | 644.04 | 0 | 0 | 0 | 0 | 10/1/2020 | Traffic
| CA-Q-644 | 644E01621 | BIKE CROSSING SYMBOL, AS PER PLAN | 6 | General - Pavement Marking 641 | Are lines sharp, well defined, and uniformly retroreflective? Fuzzy lines, excessive overspray, or non-uniform application are unacceptable. | 641.03 | 0 | 0 | 0 | 0 | 10/1/2020 | Traffic
| CA-Q-644 | 644E01621 | BIKE CROSSING SYMBOL, AS PER PLAN | 7 | General - Pavement Marking 641 | Is the line width within specified ±1/4 inch? | 641.03 | 0 | 0 | 0 | 0 | 10/1/2020 | Traffic
| CA-Q-644 | 644E01621 | BIKE CROSSING SYMBOL, AS PER PLAN | 8 | General - Pavement Marking 641 | Are glass beads kept dry during storage and before use? | 641.03 | 0 | 0 | 0 | 0 | 10/1/2020 | Traffic
| CA-Q-644 | 644E01621 | BIKE CROSSING SYMBOL, AS PER PLAN | 9 | Marking Lines with RPMs | Have pavement marking materials been applied to the reflector of a plowable raised pavement marker? Document the percentage of raised pavement markers that pavement marking has been applied. | 641.03 | 0 | 0 | 0 | 0 | 10/1/2020 | Traffic
| CA-Q-644 | 644E01621 | BIKE CROSSING SYMBOL, AS PER PLAN | 10 | Marking Lines with RPMs | Has a maximum gap in the marked line of 18 inches been provided at each marker? | 641.03 | 0 | 0 | 0 | 0 | 10/1/2020 | Traffic
| CA-Q-644 | 644E01621 | BIKE CROSSING SYMBOL, AS PER PLAN | 11 | Lane Line Marking | Are broken lines applied in a 40-foot cycle consisting of a 10-foot dash and a 30-foot gap between broken lines? | 641.03 | 0 | 0 | 0 | 0 | 10/1/2020 | Traffic
| CA-Q-644 | 644E01621 | BIKE CROSSING SYMBOL, AS PER PLAN | 12 | Lane Line Marking | Are broken lines that have been applied over plainly visible existing broken lines within 6 inches of the beginning of the existing broken line? | 641.03 | 0 | 0 | 0 | 0 | 10/1/2020 | Traffic
| CA-Q-644 | 644E01621 | BIKE CROSSING SYMBOL, AS PER PLAN | 13 | Dotted Line Marking | Are dotted lines applied in an 8-foot cycle consisting of a 2-foot dot and a 6-foot gap between dots for line extensions? | 641.03 | 0 | 0 | 0 | 0 | 10/1/2020 | Traffic
| CA-Q-644 | 644E01621 | BIKE CROSSING SYMBOL, AS PER PLAN | 14 | Dotted Line Marking | Are dotted lines applied in a 12-foot cycle consisting of a 3-foot line segment and a 9-foot gap for lane drop/add markings? | 641.03 | 0 | 0 | 0 | 0 | 10/1/2020 | Traffic
| CA-Q-644 | 644E01621 | BIKE CROSSING SYMBOL, AS PER PLAN | 15 | Pavement Prepration before Pavement Marking | Is the surface to be marked clean of all visible loose or foreign material? | 641.05 | 0 | 0 | 0 | 0 | 10/1/2020 | Traffic
| CA-Q-644 | 644E01621 | BIKE CROSSING SYMBOL, AS PER PLAN | 16 | Pavement Prepration before Pavement Marking | Has a power-broom been used to clean all surfaces where markings are to be applied? | 641.05 | 0 | 0 | 0 | 0 | 10/1/2020 | Traffic
| CA-Q-644 | 644E01621 | BIKE CROSSING SYMBOL, AS PER PLAN | 17 | Layout and Premarking | Did the Engineer or the Engineer’s representative approve the layout and premarking lines before marking operations began? | 641.06 | 0 | 0 | 0 | 0 | 10/1/2020 | Traffic
| CA-Q-644 | 644E01621 | BIKE CROSSING SYMBOL, AS PER PLAN | 18 | Layout and Premarking | Did the Contractor establish “T” marking of no-passing zones according to the plans or a no-passing zone log provided by the Engineer? | 641.06 | 0 | 0 | 0 | 0 | 10/1/2020 | Traffic
| CA-Q-644 | 644E01621 | BIKE CROSSING SYMBOL, AS PER PLAN | 19 | Line Placement Tolerance | Are the pavement marking lines straight or smoothly curved, true to the alignment of the pavement, and do not deviate laterally from the proper location at a rate of more than 2 inches in 100 feet? | 641.07 | 0 | 0 | 0 | 0 | 10/1/2020 | Traffic
| CA-Q-644 | 644E01621 | BIKE CROSSING SYMBOL, AS PER PLAN | 20 | Data Logger System (DLS) | Was all striping equipment for center line, lane line and edge line markings equipped with a computerized Data Logging System (DLS) conforming to 641.04? | 644.03 | 0 | 0 | 0 | 0 | 10/1/2020 | Traffic
| CA-Q-644 | 644E01621 | BIKE CROSSING SYMBOL, AS PER PLAN | 21 | Data Logger System (DLS) | Did the Contractor furnish the Engineer with daily, biweekly and final DLS reports according to 641.04 in a timely manner? | 644.04 | 0 | 0 | 0 | 0 | 10/1/2020 | Traffic
| CA-Q-644 | 644E01621 | BIKE CROSSING SYMBOL, AS PER PLAN | 22 | Thermoplastic Application | If applying thermoplastic to pavements that are less than six months old, is the pavement surface and the ambient air temperature at the time of application are not less than 50 °F and rising? Document the ambient air temperature. | 644.04 | 0 | 0 | 0 | 0 | 10/1/2020 | Traffic
| CA-Q-644 | 644E01621 | BIKE CROSSING SYMBOL, AS PER PLAN | 23 | Thermoplastic Application | If applying thermoplastic to pavements that are older than six months, is the pavement surface and the ambient air temperature at the time of application are not less than 70 °F and rising? Document the ambient air temperature. | 644.04 | 0 | 0 | 0 | 0 | 10/1/2020 | Traffic
| CA-Q-644 | 644E01621 | BIKE CROSSING SYMBOL, AS PER PLAN | 24 | Thermoplastic Application | Was thermoplastic applied at the a proper application rate as documented on the DLS Report? | 644.04 | 0 | 0 | 0 | 0 | 10/1/2020 | Traffic
| CA-Q-644 | 644E01621 | BIKE CROSSING SYMBOL, AS PER PLAN | 25 | Thermoplastic Application | Were the glass beads applied mechanically to the wet thermoplastic surface so that the beads are embedded and retained and provided uniform retroreflectivity in the surface? | 644.04 | 0 | 0 | 0 | 0 | 10/1/2020 | Traffic
| CA-Q-644 | 644E01621 | BIKE CROSSING SYMBOL, AS PER PLAN | 26 | Thermoplastic Application | Did the Contractor apply beads at the a proper application rate as documented on the DLS Report? | 644.04 | 0 | 0 | 0 | 0 | 10/1/2020 | Traffic
| CA-Q-644 | 644E01630 | BIKE LANE SYMBOL MARKING | 1 | General | Did the Contractor obtain the Engineer’s approval for methods and equipment used for pavement preparation, marking, and marking removal? | 641.03 | 0 | 0 | 0 | 0 | 10/1/2020 | Traffic
| CA-Q-644 | 644E01630 | BIKE LANE SYMBOL MARKING | 2 | General | Did the Contractor furnish to the Engineer current copies of the manufacturer’s instructions and recommendations for application of any marking material, including primer, activator, catalyst, and adhesive at least 3 days in advance of installation? | 641.03 | 0 | 0 | 0 | 0 | 10/1/2020 | Traffic
| CA-Q-644 | 644E01630 | BIKE LANE SYMBOL MARKING | 3 | General | Are the pavement markings free of uneven edges, overspray, or other readily visible defects that detract from the appearance or function of the pavement markings. | 641.03 | 0 | 0 | 0 | 0 | 10/1/2020 | Traffic
| CA-Q-644 | 644E01630 | BIKE LANE SYMBOL MARKING | 4 | General | Did the Contractor apply primer according to the manufacturer's recommendation? Primer shall be used except on new asphalt pavement. | 644.04 | 0 | 0 | 0 | 0 | 10/1/2020 | Traffic
| CA-Q-644 | 644E01630 | BIKE LANE SYMBOL MARKING | 5 | General | Is the temperature of thermoplastic at the point of application at least 400 °F and not more than 440 °F? Document the temperature. | 644.04 | 0 | 0 | 0 | 0 | 10/1/2020 | Traffic
| CA-Q-644 | 644E01630 | BIKE LANE SYMBOL MARKING | 6 | General - Pavement Marking 641 | Are lines sharp, well defined, and uniformly retroreflective? Fuzzy lines, excessive overspray, or non-uniform application are unacceptable. | 641.03 | 0 | 0 | 0 | 0 | 10/1/2020 | Traffic
| CA-Q-644 | 644E01630 | BIKE LANE SYMBOL MARKING | 7 | General - Pavement Marking 641 | Is the line width within specified ±1/4 inch? | 641.03 | 0 | 0 | 0 | 0 | 10/1/2020 | Traffic
| CA-Q-644 | 644E01630 | BIKE LANE SYMBOL MARKING | 8 | General - Pavement Marking 641 | Are glass beads kept dry during storage and before use? | 641.03 | 0 | 0 | 0 | 0 | 10/1/2020 | Traffic
| CA-Q-644 | 644E01630 | BIKE LANE SYMBOL MARKING | 9 | Marking Lines with RPMs | Have pavement marking materials been applied to the reflector of a plowable raised pavement marker? Document the percentage of raised pavement markers that pavement marking has been applied. | 641.03 | 0 | 0 | 0 | 0 | 10/1/2020 | Traffic
| CA-Q-644 | 644E01630 | BIKE LANE SYMBOL MARKING | 10 | Marking Lines with RPMs | Has a maximum gap in the marked line of 18 inches been provided at each marker? | 641.03 | 0 | 0 | 0 | 0 | 10/1/2020 | Traffic
| CA-Q-644 | 644E01630 | BIKE LANE SYMBOL MARKING | 11 | Lane Line Marking | Are broken lines applied in a 40-foot cycle consisting of a 10-foot dash and a 30-foot gap between broken lines? | 641.03 | 0 | 0 | 0 | 0 | 10/1/2020 | Traffic
| CA-Q-644 | 644E01630 | BIKE LANE SYMBOL MARKING | 12 | Lane Line Marking | Are broken lines that have been applied over plainly visible existing broken lines within 6 inches of the beginning of the existing broken line? | 641.03 | 0 | 0 | 0 | 0 | 10/1/2020 | Traffic
| CA-Q-644 | 644E01630 | BIKE LANE SYMBOL MARKING | 13 | Dotted Line Marking | Are dotted lines applied in an 8-foot cycle consisting of a 2-foot dot and a 6-foot gap between dots for line extensions? | 641.03 | 0 | 0 | 0 | 0 | 10/1/2020 | Traffic
| CA-Q-644 | 644E01630 | BIKE LANE SYMBOL MARKING | 14 | Dotted Line Marking | Are dotted lines applied in a 12-foot cycle consisting of a 3-foot line segment and a 9-foot gap for lane drop/add markings? | 641.03 | 0 | 0 | 0 | 0 | 10/1/2020 | Traffic
| CA-Q-644 | 644E01630 | BIKE LANE SYMBOL MARKING | 15 | Pavement Prepration before Pavement Marking | Is the surface to be marked clean of all visible loose or foreign material? | 641.05 | 0 | 0 | 0 | 0 | 10/1/2020 | Traffic
| CA-Q-644 | 644E01630 | BIKE LANE SYMBOL MARKING | 16 | Pavement Prepration before Pavement Marking | Has a power-broom been used to clean all surfaces where markings are to be applied? | 641.05 | 0 | 0 | 0 | 0 | 10/1/2020 | Traffic
| CA-Q-644 | 644E01630 | BIKE LANE SYMBOL MARKING | 17 | Layout and Premarking | Did the Engineer or the Engineer’s representative approve the layout and premarking lines before marking operations began? | 641.06 | 0 | 0 | 0 | 0 | 10/1/2020 | Traffic
| CA-Q-644 | 644E01630 | BIKE LANE SYMBOL MARKING | 18 | Layout and Premarking | Did the Contractor establish “T” marking of no-passing zones according to the plans or a no-passing zone log provided by the Engineer? | 641.06 | 0 | 0 | 0 | 0 | 10/1/2020 | Traffic
| CA-Q-644 | 644E01630 | BIKE LANE SYMBOL MARKING | 19 | Line Placement Tolerance | Are the pavement marking lines straight or smoothly curved, true to the alignment of the pavement, and do not deviate laterally from the proper location at a rate of more than 2 inches in 100 feet? | 641.07 | 0 | 0 | 0 | 0 | 10/1/2020 | Traffic
| CA-Q-644 | 644E01630 | BIKE LANE SYMBOL MARKING | 20 | Data Logger System (DLS) | Was all striping equipment for center line, lane line and edge line markings equipped with a computerized Data Logging System (DLS) conforming to 641.04? | 644.03 | 0 | 0 | 0 | 0 | 10/1/2020 | Traffic
| CA-Q-644 | 644E01630 | BIKE LANE SYMBOL MARKING | 21 | Data Logger System (DLS) | Did the Contractor furnish the Engineer with daily, biweekly and final DLS reports according to 641.04 in a timely manner? | 644.04 | 0 | 0 | 0 | 0 | 10/1/2020 | Traffic
| CA-Q-644 | 644E01630 | BIKE LANE SYMBOL MARKING | 22 | Thermoplastic Application | If applying thermoplastic to pavements that are less than six months old, is the pavement surface and the ambient air temperature at the time of application are not less than 50 °F and rising? Document the ambient air temperature. | 644.04 | 0 | 0 | 0 | 0 | 10/1/2020 | Traffic
| CA-Q-644 | 644E01630 | BIKE LANE SYMBOL MARKING | 23 | Thermoplastic Application | If applying thermoplastic to pavements that are older than six months, is the pavement surface and the ambient air temperature at the time of application are not less than 70 °F and rising? Document the ambient air temperature. | 644.04 | 0 | 0 | 0 | 0 | 10/1/2020 | Traffic
| CA-Q-644 | 644E01630 | BIKE LANE SYMBOL MARKING | 24 | Thermoplastic Application | Was thermoplastic applied at the a proper application rate as documented on the DLS Report? | 644.04 | 0 | 0 | 0 | 0 | 10/1/2020 | Traffic
| CA-Q-644 | 644E01630 | BIKE LANE SYMBOL MARKING | 25 | Thermoplastic Application | Were the glass beads applied mechanically to the wet thermoplastic surface so that the beads are embedded and retained and provided uniform retroreflectivity in the surface? | 644.04 | 0 | 0 | 0 | 0 | 10/1/2020 | Traffic
| CA-Q-644 | 644E01630 | BIKE LANE SYMBOL MARKING | 26 | Thermoplastic Application | Did the Contractor apply beads at the a proper application rate as documented on the DLS Report? | 644.04 | 0 | 0 | 0 | 0 | 10/1/2020 | Traffic
| CA-Q-644 | 644E01800 | PREFERENTIAL LANE MARKING | 1 | General | Did the Contractor obtain the Engineer’s approval for methods and equipment used for pavement preparation, marking, and marking removal? | 641.03 | 0 | 0 | 0 | 0 | 10/1/2020 | Traffic
| CA-Q-644 | 644E01800 | PREFERENTIAL LANE MARKING | 2 | General | Did the Contractor furnish to the Engineer current copies of the manufacturer’s instructions and recommendations for application of any marking material, including primer, activator, catalyst, and adhesive at least 3 days in advance of installation? | 641.03 | 0 | 0 | 0 | 0 | 10/1/2020 | Traffic
| CA-Q-644 | 644E01800 | PREFERENTIAL LANE MARKING | 3 | General | Are the pavement markings free of uneven edges, overspray, or other readily visible defects that detract from the appearance or function of the pavement markings. | 641.03 | 0 | 0 | 0 | 0 | 10/1/2020 | Traffic
| CA-Q-644 | 644E01800 | PREFERENTIAL LANE MARKING | 4 | General | Did the Contractor apply primer according to the manufacturer's recommendation? Primer shall be used except on new asphalt pavement. | 644.04 | 0 | 0 | 0 | 0 | 10/1/2020 | Traffic
| CA-Q-644 | 644E01800 | PREFERENTIAL LANE MARKING | 5 | General | Is the temperature of thermoplastic at the point of application at least 400 °F and not more than 440 °F? Document the temperature. | 644.04 | 0 | 0 | 0 | 0 | 10/1/2020 | Traffic
| CA-Q-644 | 644E01800 | PREFERENTIAL LANE MARKING | 6 | General - Pavement Marking 641 | Are lines sharp, well defined, and uniformly retroreflective? Fuzzy lines, excessive overspray, or non-uniform application are unacceptable. | 641.03 | 0 | 0 | 0 | 0 | 10/1/2020 | Traffic
| CA-Q-644 | 644E01800 | PREFERENTIAL LANE MARKING | 7 | General - Pavement Marking 641 | Is the line width within specified ±1/4 inch? | 641.03 | 0 | 0 | 0 | 0 | 10/1/2020 | Traffic
| CA-Q-644 | 644E01800 | PREFERENTIAL LANE MARKING | 8 | General - Pavement Marking 641 | Are glass beads kept dry during storage and before use? | 641.03 | 0 | 0 | 0 | 0 | 10/1/2020 | Traffic
| CA-Q-644 | 644E01800 | PREFERENTIAL LANE MARKING | 9 | Marking Lines with RPMs | Have pavement marking materials been applied to the reflector of a plowable raised pavement marker? Document the percentage of raised pavement markers that pavement marking has been applied. | 641.03 | 0 | 0 | 0 | 0 | 10/1/2020 | Traffic
| CA-Q-644 | 644E01800 | PREFERENTIAL LANE MARKING | 10 | Marking Lines with RPMs | Has a maximum gap in the marked line of 18 inches been provided at each marker? | 641.03 | 0 | 0 | 0 | 0 | 10/1/2020 | Traffic
| CA-Q-644 | 644E01800 | PREFERENTIAL LANE MARKING | 11 | Lane Line Marking | Are broken lines applied in a 40-foot cycle consisting of a 10-foot dash and a 30-foot gap between broken lines? | 641.03 | 0 | 0 | 0 | 0 | 10/1/2020 | Traffic
| CA-Q-644 | 644E01800 | PREFERENTIAL LANE MARKING | 12 | Lane Line Marking | Are broken lines that have been applied over plainly visible existing broken lines within 6 inches of the beginning of the existing broken line? | 641.03 | 0 | 0 | 0 | 0 | 10/1/2020 | Traffic
| CA-Q-644 | 644E01800 | PREFERENTIAL LANE MARKING | 13 | Dotted Line Marking | Are dotted lines applied in an 8-foot cycle consisting of a 2-foot dot and a 6-foot gap between dots for line extensions? | 641.03 | 0 | 0 | 0 | 0 | 10/1/2020 | Traffic
| CA-Q-644 | 644E01800 | PREFERENTIAL LANE MARKING | 14 | Dotted Line Marking | Are dotted lines applied in a 12-foot cycle consisting of a 3-foot line segment and a 9-foot gap for lane drop/add markings? | 641.03 | 0 | 0 | 0 | 0 | 10/1/2020 | Traffic
| CA-Q-644 | 644E01800 | PREFERENTIAL LANE MARKING | 15 | Pavement Prepration before Pavement Marking | Is the surface to be marked clean of all visible loose or foreign material? | 641.05 | 0 | 0 | 0 | 0 | 10/1/2020 | Traffic
| CA-Q-644 | 644E01800 | PREFERENTIAL LANE MARKING | 16 | Pavement Prepration before Pavement Marking | Has a power-broom been used to clean all surfaces where markings are to be applied? | 641.05 | 0 | 0 | 0 | 0 | 10/1/2020 | Traffic
| CA-Q-644 | 644E01800 | PREFERENTIAL LANE MARKING | 17 | Layout and Premarking | Did the Engineer or the Engineer’s representative approve the layout and premarking lines before marking operations began? | 641.06 | 0 | 0 | 0 | 0 | 10/1/2020 | Traffic
| CA-Q-644 | 644E01800 | PREFERENTIAL LANE MARKING | 18 | Layout and Premarking | Did the Contractor establish “T” marking of no-passing zones according to the plans or a no-passing zone log provided by the Engineer? | 641.06 | 0 | 0 | 0 | 0 | 10/1/2020 | Traffic
| CA-Q-644 | 644E01800 | PREFERENTIAL LANE MARKING | 19 | Line Placement Tolerance | Are the pavement marking lines straight or smoothly curved, true to the alignment of the pavement, and do not deviate laterally from the proper location at a rate of more than 2 inches in 100 feet? | 641.07 | 0 | 0 | 0 | 0 | 10/1/2020 | Traffic
| CA-Q-644 | 644E01800 | PREFERENTIAL LANE MARKING | 20 | Data Logger System (DLS) | Was all striping equipment for center line, lane line and edge line markings equipped with a computerized Data Logging System (DLS) conforming to 641.04? | 644.03 | 0 | 0 | 0 | 0 | 10/1/2020 | Traffic
| CA-Q-644 | 644E01800 | PREFERENTIAL LANE MARKING | 21 | Data Logger System (DLS) | Did the Contractor furnish the Engineer with daily, biweekly and final DLS reports according to 641.04 in a timely manner? | 644.04 | 0 | 0 | 0 | 0 | 10/1/2020 | Traffic
| CA-Q-644 | 644E01800 | PREFERENTIAL LANE MARKING | 22 | Thermoplastic Application | If applying thermoplastic to pavements that are less than six months old, is the pavement surface and the ambient air temperature at the time of application are not less than 50 °F and rising? Document the ambient air temperature. | 644.04 | 0 | 0 | 0 | 0 | 10/1/2020 | Traffic
| CA-Q-644 | 644E01800 | PREFERENTIAL LANE MARKING | 23 | Thermoplastic Application | If applying thermoplastic to pavements that are older than six months, is the pavement surface and the ambient air temperature at the time of application are not less than 70 °F and rising? Document the ambient air temperature. | 644.04 | 0 | 0 | 0 | 0 | 10/1/2020 | Traffic
| CA-Q-644 | 644E01800 | PREFERENTIAL LANE MARKING | 24 | Thermoplastic Application | Was thermoplastic applied at the a proper application rate as documented on the DLS Report? | 644.04 | 0 | 0 | 0 | 0 | 10/1/2020 | Traffic
| CA-Q-644 | 644E01800 | PREFERENTIAL LANE MARKING | 25 | Thermoplastic Application | Were the glass beads applied mechanically to the wet thermoplastic surface so that the beads are embedded and retained and provided uniform retroreflectivity in the surface? | 644.04 | 0 | 0 | 0 | 0 | 10/1/2020 | Traffic
| CA-Q-644 | 644E01800 | PREFERENTIAL LANE MARKING | 26 | Thermoplastic Application | Did the Contractor apply beads at the a proper application rate as documented on the DLS Report? | 644.04 | 0 | 0 | 0 | 0 | 10/1/2020 | Traffic
| CA-Q-644 | 644E19000 | SHARED LANE MARKING | 1 | General | Did the Contractor obtain the Engineer’s approval for methods and equipment used for pavement preparation, marking, and marking removal? | 641.03 | 0 | 0 | 0 | 0 | 10/1/2020 | Traffic
| CA-Q-644 | 644E19000 | SHARED LANE MARKING | 2 | General | Did the Contractor furnish to the Engineer current copies of the manufacturer’s instructions and recommendations for application of any marking material, including primer, activator, catalyst, and adhesive at least 3 days in advance of installation? | 641.03 | 0 | 0 | 0 | 0 | 10/1/2020 | Traffic
| CA-Q-644 | 644E19000 | SHARED LANE MARKING | 3 | General | Are the pavement markings free of uneven edges, overspray, or other readily visible defects that detract from the appearance or function of the pavement markings. | 641.03 | 0 | 0 | 0 | 0 | 10/1/2020 | Traffic
| CA-Q-644 | 644E19000 | SHARED LANE MARKING | 4 | General | Did the Contractor apply primer according to the manufacturer's recommendation? Primer shall be used except on new asphalt pavement. | 644.04 | 0 | 0 | 0 | 0 | 10/1/2020 | Traffic
| CA-Q-644 | 644E19000 | SHARED LANE MARKING | 5 | General | Is the temperature of thermoplastic at the point of application at least 400 °F and not more than 440 °F? Document the temperature. | 644.04 | 0 | 0 | 0 | 0 | 10/1/2020 | Traffic
| CA-Q-644 | 644E19000 | SHARED LANE MARKING | 6 | Pavement Prepration before Pavement Marking | Is the surface to be marked clean of all visible loose or foreign material? | 641.05 | 0 | 0 | 0 | 0 | 10/1/2020 | Traffic
| CA-Q-644 | 644E19000 | SHARED LANE MARKING | 7 | Pavement Prepration before Pavement Marking | Has a power-broom been used to clean all surfaces where markings are to be applied? | 641.05 | 0 | 0 | 0 | 0 | 10/1/2020 | Traffic
| CA-Q-644 | 644E19000 | SHARED LANE MARKING | 8 | Layout and Premarking | Did the Engineer or the Engineer’s representative approve the layout and premarking lines before marking operations began? | 641.06 | 0 | 0 | 0 | 0 | 10/1/2020 | Traffic
| CA-Q-644 | 644E19000 | SHARED LANE MARKING | 9 | Data Logger System (DLS) | Was all striping equipment for center line, lane line and edge line markings equipped with a computerized Data Logging System (DLS) conforming to 641.04? | 644.03 | 0 | 0 | 0 | 0 | 10/1/2020 | Traffic
| CA-Q-644 | 644E19000 | SHARED LANE MARKING | 10 | Data Logger System (DLS) | Did the Contractor furnish the Engineer with daily, biweekly and final DLS reports according to 641.04 in a timely manner? | 644.04 | 0 | 0 | 0 | 0 | 10/1/2020 | Traffic
| CA-Q-644 | 644E19000 | SHARED LANE MARKING | 11 | Thermoplastic Application | If applying thermoplastic to pavements that are less than six months old, is the pavement surface and the ambient air temperature at the time of application are not less than 50 °F and rising? Document the ambient air temperature. | 644.04 | 0 | 0 | 0 | 0 | 10/1/2020 | Traffic
| CA-Q-644 | 644E19000 | SHARED LANE MARKING | 12 | Thermoplastic Application | If applying thermoplastic to pavements that are older than six months, is the pavement surface and the ambient air temperature at the time of application are not less than 70 °F and rising? Document the ambient air temperature. | 644.04 | 0 | 0 | 0 | 0 | 10/1/2020 | Traffic
| CA-Q-644 | 644E19000 | SHARED LANE MARKING | 13 | Thermoplastic Application | Was thermoplastic applied at the a proper application rate as documented on the DLS Report? | 644.04 | 0 | 0 | 0 | 0 | 10/1/2020 | Traffic
| CA-Q-644 | 644E19000 | SHARED LANE MARKING | 14 | Thermoplastic Application | Were the glass beads applied mechanically to the wet thermoplastic surface so that the beads are embedded and retained and provided uniform retroreflectivity in the surface? | 644.04 | 0 | 0 | 0 | 0 | 10/1/2020 | Traffic
| CA-Q-644 | 644E19000 | SHARED LANE MARKING | 15 | Thermoplastic Application | Did the Contractor apply beads at the a proper application rate as documented on the DLS Report? | 644.04 | 0 | 0 | 0 | 0 | 10/1/2020 | Traffic
| CA-Q-644 | 644E20000 | TWO-WAY RADIO EQUIPMENT | 1 | General | Was the radio equipment capable of transmitting and receiving normal voice communications to at least 4 miles (6 km)? | 641.09 | 0 | 0 | 0 | 0 | 10/1/2020 | Traffic
| CA-Q-644 | 644E20000 | TWO-WAY RADIO EQUIPMENT | 2 | General | Did the Contractor obtain the Engineer’s approval for methods and equipment used for pavement preparation, marking, and marking removal? | 641.03 | 0 | 0 | 0 | 0 | 10/1/2020 | Traffic
| CA-Q-644 | 644E20000 | TWO-WAY RADIO EQUIPMENT | 3 | General | Did the Contractor furnish to the Engineer current copies of the manufacturer’s instructions and recommendations for application of any marking material, including primer, activator, catalyst, and adhesive at least 3 days in advance of installation? | 641.03 | 0 | 0 | 0 | 0 | 10/1/2020 | Traffic
| CA-Q-644 | 644E20000 | TWO-WAY RADIO EQUIPMENT | 4 | General | Are the pavement markings free of uneven edges, overspray, or other readily visible defects that detract from the appearance or function of the pavement markings. | 641.03 | 0 | 0 | 0 | 0 | 10/1/2020 | Traffic
| CA-Q-644 | 644E20001 | TWO WAY RADIO EQUIPMENT, AS PER PLAN | 1 | General | Was the radio equipment capable of transmitting and receiving normal voice communications to at least 4 miles (6 km)? | 641.09 | 0 | 0 | 0 | 0 | 10/1/2020 | Traffic
| CA-Q-644 | 644E20001 | TWO WAY RADIO EQUIPMENT, AS PER PLAN | 2 | General | Did the Contractor obtain the Engineer’s approval for methods and equipment used for pavement preparation, marking, and marking removal? | 641.03 | 0 | 0 | 0 | 0 | 10/1/2020 | Traffic
| CA-Q-644 | 644E20001 | TWO WAY RADIO EQUIPMENT, AS PER PLAN | 3 | General | Did the Contractor furnish to the Engineer current copies of the manufacturer’s instructions and recommendations for application of any marking material, including primer, activator, catalyst, and adhesive at least 3 days in advance of installation? | 641.03 | 0 | 0 | 0 | 0 | 10/1/2020 | Traffic
| CA-Q-644 | 644E20001 | TWO WAY RADIO EQUIPMENT, AS PER PLAN | 4 | General | Are the pavement markings free of uneven edges, overspray, or other readily visible defects that detract from the appearance or function of the pavement markings. | 641.03 | 0 | 0 | 0 | 0 | 10/1/2020 | Traffic
| CA-Q-644 | 644E20800 | YIELD LINE | 1 | General | Was the radio equipment capable of transmitting and receiving normal voice communications to at least 4 miles (6 km)? | 641.09 | 0 | 0 | 0 | 0 | 10/1/2020 | Traffic
| CA-Q-644 | 644E20800 | YIELD LINE | 2 | General | Did the Contractor obtain the Engineer’s approval for methods and equipment used for pavement preparation, marking, and marking removal? | 641.03 | 0 | 0 | 0 | 0 | 10/1/2020 | Traffic
| CA-Q-644 | 644E20800 | YIELD LINE | 3 | General | Did the Contractor furnish to the Engineer current copies of the manufacturer’s instructions and recommendations for application of any marking material, including primer, activator, catalyst, and adhesive at least 3 days in advance of installation? | 641.03 | 0 | 0 | 0 | 0 | 10/1/2020 | Traffic
| CA-Q-644 | 644E20800 | YIELD LINE | 4 | General | Are the pavement markings free of uneven edges, overspray, or other readily visible defects that detract from the appearance or function of the pavement markings. | 641.03 | 0 | 0 | 0 | 0 | 10/1/2020 | Traffic
| CA-Q-644 | 644E20801 | YIELD LINE, AS PER PLAN | 1 | General | Was the radio equipment capable of transmitting and receiving normal voice communications to at least 4 miles (6 km)? | 641.09 | 0 | 0 | 0 | 0 | 10/1/2020 | Traffic
| CA-Q-644 | 644E20801 | YIELD LINE, AS PER PLAN | 2 | General | Did the Contractor obtain the Engineer’s approval for methods and equipment used for pavement preparation, marking, and marking removal? | 641.03 | 0 | 0 | 0 | 0 | 10/1/2020 | Traffic
| CA-Q-644 | 644E20801 | YIELD LINE, AS PER PLAN | 3 | General | Did the Contractor furnish to the Engineer current copies of the manufacturer’s instructions and recommendations for application of any marking material, including primer, activator, catalyst, and adhesive at least 3 days in advance of installation? | 641.03 | 0 | 0 | 0 | 0 | 10/1/2020 | Traffic
| CA-Q-644 | 644E20801 | YIELD LINE, AS PER PLAN | 4 | General | Are the pavement markings free of uneven edges, overspray, or other readily visible defects that detract from the appearance or function of the pavement markings. | 641.03 | 0 | 0 | 0 | 0 | 10/1/2020 | Traffic
| CA-Q-644 | 644E30000 | REMOVAL OF PAVEMENT MARKING | 1 | General | Did the Contractor obtain the Engineer’s approval for methods and equipment used for pavement preparation, marking, and marking removal? | 641.03 | 0 | 0 | 0 | 0 | 10/1/2020 | Traffic
| CA-Q-644 | 644E30000 | REMOVAL OF PAVEMENT MARKING | 2 | General | Did the Contractor clean and prepare the pavement surface in the following sequence? ●Remove all debris, oil, and any other contaminants that may hinder the adhesion of the epoxy to the pavement. ●Use a power-broom to clean the pavement. ●Remove residue and debris with blasts of compressed air. ●Follow any additional manufacturer’s recommendations for surface preparation. | 644.04 | 0 | 0 | 0 | 0 | 10/1/2020 | Traffic
| CA-Q-644 | 644E30000 | REMOVAL OF PAVEMENT MARKING | 3 | General | Did the Contractor remove 95% of the existing pavement markings before placing new epoxy markings? | 644.04 | 0 | 0 | 0 | 0 | 10/1/2020 | Traffic
| CA-Q-644 | 644E30010 | REMOVAL OF PAVEMENT MARKING | 1 | General | Did the Contractor obtain the Engineer’s approval for methods and equipment used for pavement preparation, marking, and marking removal? | 641.03 | 0 | 0 | 0 | 0 | 10/1/2020 | Traffic
| CA-Q-644 | 644E30010 | REMOVAL OF PAVEMENT MARKING | 2 | General | Did the Contractor clean and prepare the pavement surface in the following sequence? ●Remove all debris, oil, and any other contaminants that may hinder the adhesion of the epoxy to the pavement. ●Use a power-broom to clean the pavement. ●Remove residue and debris with blasts of compressed air. ●Follow any additional manufacturer’s recommendations for surface preparation. | 644.04 | 0 | 0 | 0 | 0 | 10/1/2020 | Traffic
| CA-Q-644 | 644E30010 | REMOVAL OF PAVEMENT MARKING | 3 | General | Did the Contractor remove 95% of the existing pavement markings before placing new epoxy markings? | 644.04 | 0 | 0 | 0 | 0 | 10/1/2020 | Traffic
| CA-Q-644 | 644E30020 | REMOVAL OF PAVEMENT MARKING | 1 | General | Did the Contractor obtain the Engineer’s approval for methods and equipment used for pavement preparation, marking, and marking removal? | 641.03 | 0 | 0 | 0 | 0 | 10/1/2020 | Traffic
| CA-Q-644 | 644E30020 | REMOVAL OF PAVEMENT MARKING | 2 | General | Did the Contractor clean and prepare the pavement surface in the following sequence? ●Remove all debris, oil, and any other contaminants that may hinder the adhesion of the epoxy to the pavement. ●Use a power-broom to clean the pavement. ●Remove residue and debris with blasts of compressed air. ●Follow any additional manufacturer’s recommendations for surface preparation. | 644.04 | 0 | 0 | 0 | 0 | 10/1/2020 | Traffic
| CA-Q-644 | 644E30020 | REMOVAL OF PAVEMENT MARKING | 3 | General | Did the Contractor remove 95% of the existing pavement markings before placing new epoxy markings? | 644.04 | 0 | 0 | 0 | 0 | 10/1/2020 | Traffic
| CA-Q-644 | 644E30030 | REMOVAL OF PAVEMENT MARKING | 1 | General | Did the Contractor obtain the Engineer’s approval for methods and equipment used for pavement preparation, marking, and marking removal? | 641.03 | 0 | 0 | 0 | 0 | 10/1/2020 | Traffic
| CA-Q-644 | 644E30030 | REMOVAL OF PAVEMENT MARKING | 2 | General | Did the Contractor clean and prepare the pavement surface in the following sequence? ●Remove all debris, oil, and any other contaminants that may hinder the adhesion of the epoxy to the pavement. ●Use a power-broom to clean the pavement. ●Remove residue and debris with blasts of compressed air. ●Follow any additional manufacturer’s recommendations for surface preparation. | 644.04 | 0 | 0 | 0 | 0 | 10/1/2020 | Traffic
| CA-Q-644 | 644E30030 | REMOVAL OF PAVEMENT MARKING | 3 | General | Did the Contractor remove 95% of the existing pavement markings before placing new epoxy markings? | 644.04 | 0 | 0 | 0 | 0 | 10/1/2020 | Traffic
| CA-Q-644 | 644E40000 | SPECIAL - AIR SPEED ZONE MARKING | 1 | General | Did the Contractor obtain the Engineer’s approval for methods and equipment used for pavement preparation, marking, and marking removal? | 641.03 | 0 | 0 | 0 | 0 | 10/1/2020 | Traffic
| CA-Q-644 | 644E40000 | SPECIAL - AIR SPEED ZONE MARKING | 2 | General | Did the Contractor furnish to the Engineer current copies of the manufacturer’s instructions and recommendations for application of any marking material, including primer, activator, catalyst, and adhesive at least 3 days in advance of installation? | 641.03 | 0 | 0 | 0 | 0 | 10/1/2020 | Traffic
| CA-Q-644 | 644E40000 | SPECIAL - AIR SPEED ZONE MARKING | 3 | General | Are the pavement markings free of uneven edges, overspray, or other readily visible defects that detract from the appearance or function of the pavement markings. | 641.03 | 0 | 0 | 0 | 0 | 10/1/2020 | Traffic
| CA-Q-644 | 644E40000 | SPECIAL - AIR SPEED ZONE MARKING | 4 | General | Did the Contractor apply primer according to the manufacturer's recommendation? Primer shall be used except on new asphalt pavement. | 644.04 | 0 | 0 | 0 | 0 | 10/1/2020 | Traffic
| CA-Q-644 | 644E40000 | SPECIAL - AIR SPEED ZONE MARKING | 5 | General | Is the temperature of thermoplastic at the point of application at least 400 °F and not more than 440 °F? Document the temperature. | 644.04 | 0 | 0 | 0 | 0 | 10/1/2020 | Traffic
| CA-Q-644 | 644E40000 | SPECIAL - AIR SPEED ZONE MARKING | 6 | Layout and Premarking | Did the Engineer or the Engineer’s representative approve the layout and premarking lines before marking operations began? | 641.06 | 0 | 0 | 0 | 0 | 10/1/2020 | Traffic
| CA-Q-644 | 644E40000 | SPECIAL - AIR SPEED ZONE MARKING | 7 | Layout and Premarking | Did the Contractor establish “T” marking of no-passing zones according to the plans or a no-passing zone log provided by the Engineer? | 641.06 | 0 | 0 | 0 | 0 | 10/1/2020 | Traffic
| CA-Q-644 | 644E40000 | SPECIAL - AIR SPEED ZONE MARKING | 8 | Data Logger System (DLS) | Was all striping equipment for center line, lane line and edge line markings equipped with a computerized Data Logging System (DLS) conforming to 641.04? | 644.03 | 0 | 0 | 0 | 0 | 10/1/2020 | Traffic
| CA-Q-644 | 644E40000 | SPECIAL - AIR SPEED ZONE MARKING | 9 | Data Logger System (DLS) | Did the Contractor furnish the Engineer with daily, biweekly and final DLS reports according to 641.04 in a timely manner? | 644.04 | 0 | 0 | 0 | 0 | 10/1/2020 | Traffic
| CA-Q-644 | 644E40000 | SPECIAL - AIR SPEED ZONE MARKING | 10 | Thermoplastic Application | If applying thermoplastic to pavements that are less than six months old, is the pavement surface and the ambient air temperature at the time of application are not less than 50 °F and rising? Document the ambient air temperature. | 644.04 | 0 | 0 | 0 | 0 | 10/1/2020 | Traffic
| CA-Q-644 | 644E40000 | SPECIAL - AIR SPEED ZONE MARKING | 11 | Thermoplastic Application | If applying thermoplastic to pavements that are older than six months, is the pavement surface and the ambient air temperature at the time of application are not less than 70 °F and rising? Document the ambient air temperature. | 644.04 | 0 | 0 | 0 | 0 | 10/1/2020 | Traffic
| CA-Q-644 | 644E40000 | SPECIAL - AIR SPEED ZONE MARKING | 12 | Thermoplastic Application | Was thermoplastic applied at the a proper application rate as documented on the DLS Report? | 644.04 | 0 | 0 | 0 | 0 | 10/1/2020 | Traffic
| CA-Q-644 | 644E40000 | SPECIAL - AIR SPEED ZONE MARKING | 13 | Thermoplastic Application | Were the glass beads applied mechanically to the wet thermoplastic surface so that the beads are embedded and retained and provided uniform retroreflectivity in the surface? | 644.04 | 0 | 0 | 0 | 0 | 10/1/2020 | Traffic
| CA-Q-644 | 644E40000 | SPECIAL - AIR SPEED ZONE MARKING | 14 | Thermoplastic Application | Did the Contractor apply beads at the a proper application rate as documented on the DLS Report? | 644.04 | 0 | 0 | 0 | 0 | 10/1/2020 | Traffic
| CA-Q-644 | 644E40010 | SPECIAL - AIR SPEED ZONE MARKING | 1 | General | Did the Contractor obtain the Engineer’s approval for methods and equipment used for pavement preparation, marking, and marking removal? | 641.03 | 0 | 0 | 0 | 0 | 10/1/2020 | Traffic
| CA-Q-644 | 644E40010 | SPECIAL - AIR SPEED ZONE MARKING | 2 | General | Did the Contractor furnish to the Engineer current copies of the manufacturer’s instructions and recommendations for application of any marking material, including primer, activator, catalyst, and adhesive at least 3 days in advance of installation? | 641.03 | 0 | 0 | 0 | 0 | 10/1/2020 | Traffic
| CA-Q-644 | 644E40010 | SPECIAL - AIR SPEED ZONE MARKING | 3 | General | Are the pavement markings free of uneven edges, overspray, or other readily visible defects that detract from the appearance or function of the pavement markings. | 641.03 | 0 | 0 | 0 | 0 | 10/1/2020 | Traffic
| CA-Q-644 | 644E40010 | SPECIAL - AIR SPEED ZONE MARKING | 4 | General | Did the Contractor apply primer according to the manufacturer's recommendation? Primer shall be used except on new asphalt pavement. | 644.04 | 0 | 0 | 0 | 0 | 10/1/2020 | Traffic
| CA-Q-644 | 644E40010 | SPECIAL - AIR SPEED ZONE MARKING | 5 | General | Is the temperature of thermoplastic at the point of application at least 400 °F and not more than 440 °F? Document the temperature. | 644.04 | 0 | 0 | 0 | 0 | 10/1/2020 | Traffic
| CA-Q-644 | 644E40010 | SPECIAL - AIR SPEED ZONE MARKING | 6 | Layout and Premarking | Did the Engineer or the Engineer’s representative approve the layout and premarking lines before marking operations began? | 641.06 | 0 | 0 | 0 | 0 | 10/1/2020 | Traffic
| CA-Q-644 | 644E40010 | SPECIAL - AIR SPEED ZONE MARKING | 7 | Layout and Premarking | Did the Contractor establish “T” marking of no-passing zones according to the plans or a no-passing zone log provided by the Engineer? | 641.06 | 0 | 0 | 0 | 0 | 10/1/2020 | Traffic
| CA-Q-644 | 644E40010 | SPECIAL - AIR SPEED ZONE MARKING | 8 | Data Logger System (DLS) | Was all striping equipment for center line, lane line and edge line markings equipped with a computerized Data Logging System (DLS) conforming to 641.04? | 644.03 | 0 | 0 | 0 | 0 | 10/1/2020 | Traffic
| CA-Q-644 | 644E40010 | SPECIAL - AIR SPEED ZONE MARKING | 9 | Data Logger System (DLS) | Did the Contractor furnish the Engineer with daily, biweekly and final DLS reports according to 641.04 in a timely manner? | 644.04 | 0 | 0 | 0 | 0 | 10/1/2020 | Traffic
| CA-Q-644 | 644E40010 | SPECIAL - AIR SPEED ZONE MARKING | 10 | Thermoplastic Application | If applying thermoplastic to pavements that are less than six months old, is the pavement surface and the ambient air temperature at the time of application are not less than 50 °F and rising? Document the ambient air temperature. | 644.04 | 0 | 0 | 0 | 0 | 10/1/2020 | Traffic
| CA-Q-644 | 644E40010 | SPECIAL - AIR SPEED ZONE MARKING | 11 | Thermoplastic Application | If applying thermoplastic to pavements that are older than six months, is the pavement surface and the ambient air temperature at the time of application are not less than 70 °F and rising? Document the ambient air temperature. | 644.04 | 0 | 0 | 0 | 0 | 10/1/2020 | Traffic
| CA-Q-644 | 644E40010 | SPECIAL - AIR SPEED ZONE MARKING | 12 | Thermoplastic Application | Was thermoplastic applied at the a proper application rate as documented on the DLS Report? | 644.04 | 0 | 0 | 0 | 0 | 10/1/2020 | Traffic
| CA-Q-644 | 644E40010 | SPECIAL - AIR SPEED ZONE MARKING | 13 | Thermoplastic Application | Were the glass beads applied mechanically to the wet thermoplastic surface so that the beads are embedded and retained and provided uniform retroreflectivity in the surface? | 644.04 | 0 | 0 | 0 | 0 | 10/1/2020 | Traffic
| CA-Q-644 | 644E40010 | SPECIAL - AIR SPEED ZONE MARKING | 14 | Thermoplastic Application | Did the Contractor apply beads at the a proper application rate as documented on the DLS Report? | 644.04 | 0 | 0 | 0 | 0 | 10/1/2020 | Traffic
| CA-Q-644 | 644E50100 | PAVEMENT MARKING, MISC.: | 1 | General | Did the Contractor obtain the Engineer’s approval for methods and equipment used for pavement preparation, marking, and marking removal? | 641.03 | 0 | 0 | 0 | 0 | 10/1/2020 | Traffic
| CA-Q-644 | 644E50100 | PAVEMENT MARKING, MISC.: | 2 | General | Did the Contractor furnish to the Engineer current copies of the manufacturer’s instructions and recommendations for application of any marking material, including primer, activator, catalyst, and adhesive at least 3 days in advance of installation? | 641.03 | 0 | 0 | 0 | 0 | 10/1/2020 | Traffic
| CA-Q-644 | 644E50100 | PAVEMENT MARKING, MISC.: | 3 | General | Are the pavement markings free of uneven edges, overspray, or other readily visible defects that detract from the appearance or function of the pavement markings. | 641.03 | 0 | 0 | 0 | 0 | 10/1/2020 | Traffic
| CA-Q-644 | 644E50100 | PAVEMENT MARKING, MISC.: | 4 | General | Did the Contractor apply primer according to the manufacturer's recommendation? Primer shall be used except on new asphalt pavement. | 644.04 | 0 | 0 | 0 | 0 | 10/1/2020 | Traffic
| CA-Q-644 | 644E50100 | PAVEMENT MARKING, MISC.: | 5 | General | Is the temperature of thermoplastic at the point of application at least 400 °F and not more than 440 °F? Document the temperature. | 644.04 | 0 | 0 | 0 | 0 | 10/1/2020 | Traffic
| CA-Q-644 | 644E50100 | PAVEMENT MARKING, MISC.: | 6 | General - Pavement Marking 641 | Are lines sharp, well defined, and uniformly retroreflective? Fuzzy lines, excessive overspray, or non-uniform application are unacceptable. | 641.03 | 0 | 0 | 0 | 0 | 10/1/2020 | Traffic
| CA-Q-644 | 644E50100 | PAVEMENT MARKING, MISC.: | 7 | General - Pavement Marking 641 | Is the line width within specified ±1/4 inch? | 641.03 | 0 | 0 | 0 | 0 | 10/1/2020 | Traffic
| CA-Q-644 | 644E50100 | PAVEMENT MARKING, MISC.: | 8 | General - Pavement Marking 641 | Are glass beads kept dry during storage and before use? | 641.03 | 0 | 0 | 0 | 0 | 10/1/2020 | Traffic
| CA-Q-644 | 644E50100 | PAVEMENT MARKING, MISC.: | 9 | Marking Lines with RPMs | Have pavement marking materials been applied to the reflector of a plowable raised pavement marker? Document the percentage of raised pavement markers that pavement marking has been applied. | 641.03 | 0 | 0 | 0 | 0 | 10/1/2020 | Traffic
| CA-Q-644 | 644E50100 | PAVEMENT MARKING, MISC.: | 10 | Marking Lines with RPMs | Has a maximum gap in the marked line of 18 inches been provided at each marker? | 641.03 | 0 | 0 | 0 | 0 | 10/1/2020 | Traffic
| CA-Q-644 | 644E50100 | PAVEMENT MARKING, MISC.: | 11 | Lane Line Marking | Are broken lines applied in a 40-foot cycle consisting of a 10-foot dash and a 30-foot gap between broken lines? | 641.03 | 0 | 0 | 0 | 0 | 10/1/2020 | Traffic
| CA-Q-644 | 644E50100 | PAVEMENT MARKING, MISC.: | 12 | Lane Line Marking | Are broken lines that have been applied over plainly visible existing broken lines within 6 inches of the beginning of the existing broken line? | 641.03 | 0 | 0 | 0 | 0 | 10/1/2020 | Traffic
| CA-Q-644 | 644E50100 | PAVEMENT MARKING, MISC.: | 13 | Dotted Line Marking | Are dotted lines applied in an 8-foot cycle consisting of a 2-foot dot and a 6-foot gap between dots for line extensions? | 641.03 | 0 | 0 | 0 | 0 | 10/1/2020 | Traffic
| CA-Q-644 | 644E50100 | PAVEMENT MARKING, MISC.: | 14 | Dotted Line Marking | Are dotted lines applied in a 12-foot cycle consisting of a 3-foot line segment and a 9-foot gap for lane drop/add markings? | 641.03 | 0 | 0 | 0 | 0 | 10/1/2020 | Traffic
| CA-Q-644 | 644E50100 | PAVEMENT MARKING, MISC.: | 15 | Pavement Prepration before Pavement Marking | Is the surface to be marked clean of all visible loose or foreign material? | 641.05 | 0 | 0 | 0 | 0 | 10/1/2020 | Traffic
| CA-Q-644 | 644E50100 | PAVEMENT MARKING, MISC.: | 16 | Pavement Prepration before Pavement Marking | Has a power-broom been used to clean all surfaces where markings are to be applied? | 641.05 | 0 | 0 | 0 | 0 | 10/1/2020 | Traffic
| CA-Q-644 | 644E50100 | PAVEMENT MARKING, MISC.: | 17 | Layout and Premarking | Did the Engineer or the Engineer’s representative approve the layout and premarking lines before marking operations began? | 641.06 | 0 | 0 | 0 | 0 | 10/1/2020 | Traffic
| CA-Q-644 | 644E50100 | PAVEMENT MARKING, MISC.: | 18 | Layout and Premarking | Did the Contractor establish “T” marking of no-passing zones according to the plans or a no-passing zone log provided by the Engineer? | 641.06 | 0 | 0 | 0 | 0 | 10/1/2020 | Traffic
| CA-Q-644 | 644E50100 | PAVEMENT MARKING, MISC.: | 19 | Line Placement Tolerance | Are the pavement marking lines straight or smoothly curved, true to the alignment of the pavement, and do not deviate laterally from the proper location at a rate of more than 2 inches in 100 feet? | 641.07 | 0 | 0 | 0 | 0 | 10/1/2020 | Traffic
| CA-Q-644 | 644E50100 | PAVEMENT MARKING, MISC.: | 20 | Data Logger System (DLS) | Was all striping equipment for center line, lane line and edge line markings equipped with a computerized Data Logging System (DLS) conforming to 641.04? | 644.03 | 0 | 0 | 0 | 0 | 10/1/2020 | Traffic
| CA-Q-644 | 644E50100 | PAVEMENT MARKING, MISC.: | 21 | Data Logger System (DLS) | Did the Contractor furnish the Engineer with daily, biweekly and final DLS reports according to 641.04 in a timely manner? | 644.04 | 0 | 0 | 0 | 0 | 10/1/2020 | Traffic
| CA-Q-644 | 644E50100 | PAVEMENT MARKING, MISC.: | 22 | Thermoplastic Application | If applying thermoplastic to pavements that are less than six months old, is the pavement surface and the ambient air temperature at the time of application are not less than 50 °F and rising? Document the ambient air temperature. | 644.04 | 0 | 0 | 0 | 0 | 10/1/2020 | Traffic
| CA-Q-644 | 644E50100 | PAVEMENT MARKING, MISC.: | 23 | Thermoplastic Application | If applying thermoplastic to pavements that are older than six months, is the pavement surface and the ambient air temperature at the time of application are not less than 70 °F and rising? Document the ambient air temperature. | 644.04 | 0 | 0 | 0 | 0 | 10/1/2020 | Traffic
| CA-Q-644 | 644E50100 | PAVEMENT MARKING, MISC.: | 24 | Thermoplastic Application | Was thermoplastic applied at the a proper application rate as documented on the DLS Report? | 644.04 | 0 | 0 | 0 | 0 | 10/1/2020 | Traffic
| CA-Q-644 | 644E50100 | PAVEMENT MARKING, MISC.: | 25 | Thermoplastic Application | Were the glass beads applied mechanically to the wet thermoplastic surface so that the beads are embedded and retained and provided uniform retroreflectivity in the surface? | 644.04 | 0 | 0 | 0 | 0 | 10/1/2020 | Traffic
| CA-Q-644 | 644E50100 | PAVEMENT MARKING, MISC.: | 26 | Thermoplastic Application | Did the Contractor apply beads at the a proper application rate as documented on the DLS Report? | 644.04 | 0 | 0 | 0 | 0 | 10/1/2020 | Traffic
| CA-Q-644 | 644E50200 | PAVEMENT MARKING, MISC.: | 1 | General | Did the Contractor obtain the Engineer’s approval for methods and equipment used for pavement preparation, marking, and marking removal? | 641.03 | 0 | 0 | 0 | 0 | 10/1/2020 | Traffic
| CA-Q-644 | 644E50200 | PAVEMENT MARKING, MISC.: | 2 | General | Did the Contractor furnish to the Engineer current copies of the manufacturer’s instructions and recommendations for application of any marking material, including primer, activator, catalyst, and adhesive at least 3 days in advance of installation? | 641.03 | 0 | 0 | 0 | 0 | 10/1/2020 | Traffic
| CA-Q-644 | 644E50200 | PAVEMENT MARKING, MISC.: | 3 | General | Are the pavement markings free of uneven edges, overspray, or other readily visible defects that detract from the appearance or function of the pavement markings. | 641.03 | 0 | 0 | 0 | 0 | 10/1/2020 | Traffic
| CA-Q-644 | 644E50200 | PAVEMENT MARKING, MISC.: | 4 | General | Did the Contractor apply primer according to the manufacturer's recommendation? Primer shall be used except on new asphalt pavement. | 644.04 | 0 | 0 | 0 | 0 | 10/1/2020 | Traffic
| CA-Q-644 | 644E50200 | PAVEMENT MARKING, MISC.: | 5 | General | Is the temperature of thermoplastic at the point of application at least 400 °F and not more than 440 °F? Document the temperature. | 644.04 | 0 | 0 | 0 | 0 | 10/1/2020 | Traffic
| CA-Q-644 | 644E50200 | PAVEMENT MARKING, MISC.: | 6 | General - Pavement Marking 641 | Are lines sharp, well defined, and uniformly retroreflective? Fuzzy lines, excessive overspray, or non-uniform application are unacceptable. | 641.03 | 0 | 0 | 0 | 0 | 10/1/2020 | Traffic
| CA-Q-644 | 644E50200 | PAVEMENT MARKING, MISC.: | 7 | General - Pavement Marking 641 | Is the line width within specified ±1/4 inch? | 641.03 | 0 | 0 | 0 | 0 | 10/1/2020 | Traffic
| CA-Q-644 | 644E50200 | PAVEMENT MARKING, MISC.: | 8 | General - Pavement Marking 641 | Are glass beads kept dry during storage and before use? | 641.03 | 0 | 0 | 0 | 0 | 10/1/2020 | Traffic
| CA-Q-644 | 644E50200 | PAVEMENT MARKING, MISC.: | 9 | Marking Lines with RPMs | Have pavement marking materials been applied to the reflector of a plowable raised pavement marker? Document the percentage of raised pavement markers that pavement marking has been applied. | 641.03 | 0 | 0 | 0 | 0 | 10/1/2020 | Traffic
| CA-Q-644 | 644E50200 | PAVEMENT MARKING, MISC.: | 10 | Marking Lines with RPMs | Has a maximum gap in the marked line of 18 inches been provided at each marker? | 641.03 | 0 | 0 | 0 | 0 | 10/1/2020 | Traffic
| CA-Q-644 | 644E50200 | PAVEMENT MARKING, MISC.: | 11 | Lane Line Marking | Are broken lines applied in a 40-foot cycle consisting of a 10-foot dash and a 30-foot gap between broken lines? | 641.03 | 0 | 0 | 0 | 0 | 10/1/2020 | Traffic
| CA-Q-644 | 644E50200 | PAVEMENT MARKING, MISC.: | 12 | Lane Line Marking | Are broken lines that have been applied over plainly visible existing broken lines within 6 inches of the beginning of the existing broken line? | 641.03 | 0 | 0 | 0 | 0 | 10/1/2020 | Traffic
| CA-Q-644 | 644E50200 | PAVEMENT MARKING, MISC.: | 13 | Dotted Line Marking | Are dotted lines applied in an 8-foot cycle consisting of a 2-foot dot and a 6-foot gap between dots for line extensions? | 641.03 | 0 | 0 | 0 | 0 | 10/1/2020 | Traffic
| CA-Q-644 | 644E50200 | PAVEMENT MARKING, MISC.: | 14 | Dotted Line Marking | Are dotted lines applied in a 12-foot cycle consisting of a 3-foot line segment and a 9-foot gap for lane drop/add markings? | 641.03 | 0 | 0 | 0 | 0 | 10/1/2020 | Traffic
| CA-Q-644 | 644E50200 | PAVEMENT MARKING, MISC.: | 15 | Pavement Prepration before Pavement Marking | Is the surface to be marked clean of all visible loose or foreign material? | 641.05 | 0 | 0 | 0 | 0 | 10/1/2020 | Traffic
| CA-Q-644 | 644E50200 | PAVEMENT MARKING, MISC.: | 16 | Pavement Prepration before Pavement Marking | Has a power-broom been used to clean all surfaces where markings are to be applied? | 641.05 | 0 | 0 | 0 | 0 | 10/1/2020 | Traffic
| CA-Q-644 | 644E50200 | PAVEMENT MARKING, MISC.: | 17 | Layout and Premarking | Did the Engineer or the Engineer’s representative approve the layout and premarking lines before marking operations began? | 641.06 | 0 | 0 | 0 | 0 | 10/1/2020 | Traffic
| CA-Q-644 | 644E50200 | PAVEMENT MARKING, MISC.: | 18 | Layout and Premarking | Did the Contractor establish “T” marking of no-passing zones according to the plans or a no-passing zone log provided by the Engineer? | 641.06 | 0 | 0 | 0 | 0 | 10/1/2020 | Traffic
| CA-Q-644 | 644E50200 | PAVEMENT MARKING, MISC.: | 19 | Line Placement Tolerance | Are the pavement marking lines straight or smoothly curved, true to the alignment of the pavement, and do not deviate laterally from the proper location at a rate of more than 2 inches in 100 feet? | 641.07 | 0 | 0 | 0 | 0 | 10/1/2020 | Traffic
| CA-Q-644 | 644E50200 | PAVEMENT MARKING, MISC.: | 20 | Data Logger System (DLS) | Was all striping equipment for center line, lane line and edge line markings equipped with a computerized Data Logging System (DLS) conforming to 641.04? | 644.03 | 0 | 0 | 0 | 0 | 10/1/2020 | Traffic
| CA-Q-644 | 644E50200 | PAVEMENT MARKING, MISC.: | 21 | Data Logger System (DLS) | Did the Contractor furnish the Engineer with daily, biweekly and final DLS reports according to 641.04 in a timely manner? | 644.04 | 0 | 0 | 0 | 0 | 10/1/2020 | Traffic
| CA-Q-644 | 644E50200 | PAVEMENT MARKING, MISC.: | 22 | Thermoplastic Application | If applying thermoplastic to pavements that are less than six months old, is the pavement surface and the ambient air temperature at the time of application are not less than 50 °F and rising? Document the ambient air temperature. | 644.04 | 0 | 0 | 0 | 0 | 10/1/2020 | Traffic
| CA-Q-644 | 644E50200 | PAVEMENT MARKING, MISC.: | 23 | Thermoplastic Application | If applying thermoplastic to pavements that are older than six months, is the pavement surface and the ambient air temperature at the time of application are not less than 70 °F and rising? Document the ambient air temperature. | 644.04 | 0 | 0 | 0 | 0 | 10/1/2020 | Traffic
| CA-Q-644 | 644E50200 | PAVEMENT MARKING, MISC.: | 24 | Thermoplastic Application | Was thermoplastic applied at the a proper application rate as documented on the DLS Report? | 644.04 | 0 | 0 | 0 | 0 | 10/1/2020 | Traffic
| CA-Q-644 | 644E50200 | PAVEMENT MARKING, MISC.: | 25 | Thermoplastic Application | Were the glass beads applied mechanically to the wet thermoplastic surface so that the beads are embedded and retained and provided uniform retroreflectivity in the surface? | 644.04 | 0 | 0 | 0 | 0 | 10/1/2020 | Traffic
| CA-Q-644 | 644E50200 | PAVEMENT MARKING, MISC.: | 26 | Thermoplastic Application | Did the Contractor apply beads at the a proper application rate as documented on the DLS Report? | 644.04 | 0 | 0 | 0 | 0 | 10/1/2020 | Traffic
| CA-Q-644 | 644E50300 | PAVEMENT MARKING, MISC.: | 1 | General | Did the Contractor obtain the Engineer’s approval for methods and equipment used for pavement preparation, marking, and marking removal? | 641.03 | 0 | 0 | 0 | 0 | 10/1/2020 | Traffic
| CA-Q-644 | 644E50300 | PAVEMENT MARKING, MISC.: | 2 | General | Did the Contractor furnish to the Engineer current copies of the manufacturer’s instructions and recommendations for application of any marking material, including primer, activator, catalyst, and adhesive at least 3 days in advance of installation? | 641.03 | 0 | 0 | 0 | 0 | 10/1/2020 | Traffic
| CA-Q-644 | 644E50300 | PAVEMENT MARKING, MISC.: | 3 | General | Are the pavement markings free of uneven edges, overspray, or other readily visible defects that detract from the appearance or function of the pavement markings. | 641.03 | 0 | 0 | 0 | 0 | 10/1/2020 | Traffic
| CA-Q-644 | 644E50300 | PAVEMENT MARKING, MISC.: | 4 | General | Did the Contractor apply primer according to the manufacturer's recommendation? Primer shall be used except on new asphalt pavement. | 644.04 | 0 | 0 | 0 | 0 | 10/1/2020 | Traffic
| CA-Q-644 | 644E50300 | PAVEMENT MARKING, MISC.: | 5 | General | Is the temperature of thermoplastic at the point of application at least 400 °F and not more than 440 °F? Document the temperature. | 644.04 | 0 | 0 | 0 | 0 | 10/1/2020 | Traffic
| CA-Q-644 | 644E50300 | PAVEMENT MARKING, MISC.: | 6 | General - Pavement Marking 641 | Are lines sharp, well defined, and uniformly retroreflective? Fuzzy lines, excessive overspray, or non-uniform application are unacceptable. | 641.03 | 0 | 0 | 0 | 0 | 10/1/2020 | Traffic
| CA-Q-644 | 644E50300 | PAVEMENT MARKING, MISC.: | 7 | General - Pavement Marking 641 | Is the line width within specified ±1/4 inch? | 641.03 | 0 | 0 | 0 | 0 | 10/1/2020 | Traffic
| CA-Q-644 | 644E50300 | PAVEMENT MARKING, MISC.: | 8 | General - Pavement Marking 641 | Are glass beads kept dry during storage and before use? | 641.03 | 0 | 0 | 0 | 0 | 10/1/2020 | Traffic
| CA-Q-644 | 644E50300 | PAVEMENT MARKING, MISC.: | 9 | Marking Lines with RPMs | Have pavement marking materials been applied to the reflector of a plowable raised pavement marker? Document the percentage of raised pavement markers that pavement marking has been applied. | 641.03 | 0 | 0 | 0 | 0 | 10/1/2020 | Traffic
| CA-Q-644 | 644E50300 | PAVEMENT MARKING, MISC.: | 10 | Marking Lines with RPMs | Has a maximum gap in the marked line of 18 inches been provided at each marker? | 641.03 | 0 | 0 | 0 | 0 | 10/1/2020 | Traffic
| CA-Q-644 | 644E50300 | PAVEMENT MARKING, MISC.: | 11 | Lane Line Marking | Are broken lines applied in a 40-foot cycle consisting of a 10-foot dash and a 30-foot gap between broken lines? | 641.03 | 0 | 0 | 0 | 0 | 10/1/2020 | Traffic
| CA-Q-644 | 644E50300 | PAVEMENT MARKING, MISC.: | 12 | Lane Line Marking | Are broken lines that have been applied over plainly visible existing broken lines within 6 inches of the beginning of the existing broken line? | 641.03 | 0 | 0 | 0 | 0 | 10/1/2020 | Traffic
| CA-Q-644 | 644E50300 | PAVEMENT MARKING, MISC.: | 13 | Dotted Line Marking | Are dotted lines applied in an 8-foot cycle consisting of a 2-foot dot and a 6-foot gap between dots for line extensions? | 641.03 | 0 | 0 | 0 | 0 | 10/1/2020 | Traffic
| CA-Q-644 | 644E50300 | PAVEMENT MARKING, MISC.: | 14 | Dotted Line Marking | Are dotted lines applied in a 12-foot cycle consisting of a 3-foot line segment and a 9-foot gap for lane drop/add markings? | 641.03 | 0 | 0 | 0 | 0 | 10/1/2020 | Traffic
| CA-Q-644 | 644E50300 | PAVEMENT MARKING, MISC.: | 15 | Pavement Prepration before Pavement Marking | Is the surface to be marked clean of all visible loose or foreign material? | 641.05 | 0 | 0 | 0 | 0 | 10/1/2020 | Traffic
| CA-Q-644 | 644E50300 | PAVEMENT MARKING, MISC.: | 16 | Pavement Prepration before Pavement Marking | Has a power-broom been used to clean all surfaces where markings are to be applied? | 641.05 | 0 | 0 | 0 | 0 | 10/1/2020 | Traffic
| CA-Q-644 | 644E50300 | PAVEMENT MARKING, MISC.: | 17 | Layout and Premarking | Did the Engineer or the Engineer’s representative approve the layout and premarking lines before marking operations began? | 641.06 | 0 | 0 | 0 | 0 | 10/1/2020 | Traffic
| CA-Q-644 | 644E50300 | PAVEMENT MARKING, MISC.: | 18 | Layout and Premarking | Did the Contractor establish “T” marking of no-passing zones according to the plans or a no-passing zone log provided by the Engineer? | 641.06 | 0 | 0 | 0 | 0 | 10/1/2020 | Traffic
| CA-Q-644 | 644E50300 | PAVEMENT MARKING, MISC.: | 19 | Line Placement Tolerance | Are the pavement marking lines straight or smoothly curved, true to the alignment of the pavement, and do not deviate laterally from the proper location at a rate of more than 2 inches in 100 feet? | 641.07 | 0 | 0 | 0 | 0 | 10/1/2020 | Traffic
| CA-Q-644 | 644E50300 | PAVEMENT MARKING, MISC.: | 20 | Data Logger System (DLS) | Was all striping equipment for center line, lane line and edge line markings equipped with a computerized Data Logging System (DLS) conforming to 641.04? | 644.03 | 0 | 0 | 0 | 0 | 10/1/2020 | Traffic
| CA-Q-644 | 644E50300 | PAVEMENT MARKING, MISC.: | 21 | Data Logger System (DLS) | Did the Contractor furnish the Engineer with daily, biweekly and final DLS reports according to 641.04 in a timely manner? | 644.04 | 0 | 0 | 0 | 0 | 10/1/2020 | Traffic
| CA-Q-644 | 644E50300 | PAVEMENT MARKING, MISC.: | 22 | Thermoplastic Application | If applying thermoplastic to pavements that are less than six months old, is the pavement surface and the ambient air temperature at the time of application are not less than 50 °F and rising? Document the ambient air temperature. | 644.04 | 0 | 0 | 0 | 0 | 10/1/2020 | Traffic
| CA-Q-644 | 644E50300 | PAVEMENT MARKING, MISC.: | 23 | Thermoplastic Application | If applying thermoplastic to pavements that are older than six months, is the pavement surface and the ambient air temperature at the time of application are not less than 70 °F and rising? Document the ambient air temperature. | 644.04 | 0 | 0 | 0 | 0 | 10/1/2020 | Traffic
| CA-Q-644 | 644E50300 | PAVEMENT MARKING, MISC.: | 24 | Thermoplastic Application | Was thermoplastic applied at the a proper application rate as documented on the DLS Report? | 644.04 | 0 | 0 | 0 | 0 | 10/1/2020 | Traffic
| CA-Q-644 | 644E50300 | PAVEMENT MARKING, MISC.: | 25 | Thermoplastic Application | Were the glass beads applied mechanically to the wet thermoplastic surface so that the beads are embedded and retained and provided uniform retroreflectivity in the surface? | 644.04 | 0 | 0 | 0 | 0 | 10/1/2020 | Traffic
| CA-Q-644 | 644E50300 | PAVEMENT MARKING, MISC.: | 26 | Thermoplastic Application | Did the Contractor apply beads at the a proper application rate as documented on the DLS Report? | 644.04 | 0 | 0 | 0 | 0 | 10/1/2020 | Traffic
| CA-Q-644 | 644E50400 | PAVEMENT MARKING, MISC.: | 1 | General | Did the Contractor obtain the Engineer’s approval for methods and equipment used for pavement preparation, marking, and marking removal? | 641.03 | 0 | 0 | 0 | 0 | 10/1/2020 | Traffic
| CA-Q-644 | 644E50400 | PAVEMENT MARKING, MISC.: | 2 | General | Did the Contractor furnish to the Engineer current copies of the manufacturer’s instructions and recommendations for application of any marking material, including primer, activator, catalyst, and adhesive at least 3 days in advance of installation? | 641.03 | 0 | 0 | 0 | 0 | 10/1/2020 | Traffic
| CA-Q-644 | 644E50400 | PAVEMENT MARKING, MISC.: | 3 | General | Are the pavement markings free of uneven edges, overspray, or other readily visible defects that detract from the appearance or function of the pavement markings. | 641.03 | 0 | 0 | 0 | 0 | 10/1/2020 | Traffic
| CA-Q-644 | 644E50400 | PAVEMENT MARKING, MISC.: | 4 | General | Did the Contractor apply primer according to the manufacturer's recommendation? Primer shall be used except on new asphalt pavement. | 644.04 | 0 | 0 | 0 | 0 | 10/1/2020 | Traffic
| CA-Q-644 | 644E50400 | PAVEMENT MARKING, MISC.: | 5 | General | Is the temperature of thermoplastic at the point of application at least 400 °F and not more than 440 °F? Document the temperature. | 644.04 | 0 | 0 | 0 | 0 | 10/1/2020 | Traffic
| CA-Q-644 | 644E50400 | PAVEMENT MARKING, MISC.: | 6 | General - Pavement Marking 641 | Are lines sharp, well defined, and uniformly retroreflective? Fuzzy lines, excessive overspray, or non-uniform application are unacceptable. | 641.03 | 0 | 0 | 0 | 0 | 10/1/2020 | Traffic
| CA-Q-644 | 644E50400 | PAVEMENT MARKING, MISC.: | 7 | General - Pavement Marking 641 | Is the line width within specified ±1/4 inch? | 641.03 | 0 | 0 | 0 | 0 | 10/1/2020 | Traffic
| CA-Q-644 | 644E50400 | PAVEMENT MARKING, MISC.: | 8 | General - Pavement Marking 641 | Are glass beads kept dry during storage and before use? | 641.03 | 0 | 0 | 0 | 0 | 10/1/2020 | Traffic
| CA-Q-644 | 644E50400 | PAVEMENT MARKING, MISC.: | 9 | Marking Lines with RPMs | Have pavement marking materials been applied to the reflector of a plowable raised pavement marker? Document the percentage of raised pavement markers that pavement marking has been applied. | 641.03 | 0 | 0 | 0 | 0 | 10/1/2020 | Traffic
| CA-Q-644 | 644E50400 | PAVEMENT MARKING, MISC.: | 10 | Marking Lines with RPMs | Has a maximum gap in the marked line of 18 inches been provided at each marker? | 641.03 | 0 | 0 | 0 | 0 | 10/1/2020 | Traffic
| CA-Q-644 | 644E50400 | PAVEMENT MARKING, MISC.: | 11 | Lane Line Marking | Are broken lines applied in a 40-foot cycle consisting of a 10-foot dash and a 30-foot gap between broken lines? | 641.03 | 0 | 0 | 0 | 0 | 10/1/2020 | Traffic
| CA-Q-644 | 644E50400 | PAVEMENT MARKING, MISC.: | 12 | Lane Line Marking | Are broken lines that have been applied over plainly visible existing broken lines within 6 inches of the beginning of the existing broken line? | 641.03 | 0 | 0 | 0 | 0 | 10/1/2020 | Traffic
| CA-Q-644 | 644E50400 | PAVEMENT MARKING, MISC.: | 13 | Dotted Line Marking | Are dotted lines applied in an 8-foot cycle consisting of a 2-foot dot and a 6-foot gap between dots for line extensions? | 641.03 | 0 | 0 | 0 | 0 | 10/1/2020 | Traffic
| CA-Q-644 | 644E50400 | PAVEMENT MARKING, MISC.: | 14 | Dotted Line Marking | Are dotted lines applied in a 12-foot cycle consisting of a 3-foot line segment and a 9-foot gap for lane drop/add markings? | 641.03 | 0 | 0 | 0 | 0 | 10/1/2020 | Traffic
| CA-Q-644 | 644E50400 | PAVEMENT MARKING, MISC.: | 15 | Pavement Prepration before Pavement Marking | Is the surface to be marked clean of all visible loose or foreign material? | 641.05 | 0 | 0 | 0 | 0 | 10/1/2020 | Traffic
| CA-Q-644 | 644E50400 | PAVEMENT MARKING, MISC.: | 16 | Pavement Prepration before Pavement Marking | Has a power-broom been used to clean all surfaces where markings are to be applied? | 641.05 | 0 | 0 | 0 | 0 | 10/1/2020 | Traffic
| CA-Q-644 | 644E50400 | PAVEMENT MARKING, MISC.: | 17 | Layout and Premarking | Did the Engineer or the Engineer’s representative approve the layout and premarking lines before marking operations began? | 641.06 | 0 | 0 | 0 | 0 | 10/1/2020 | Traffic
| CA-Q-644 | 644E50400 | PAVEMENT MARKING, MISC.: | 18 | Layout and Premarking | Did the Contractor establish “T” marking of no-passing zones according to the plans or a no-passing zone log provided by the Engineer? | 641.06 | 0 | 0 | 0 | 0 | 10/1/2020 | Traffic
| CA-Q-644 | 644E50400 | PAVEMENT MARKING, MISC.: | 19 | Line Placement Tolerance | Are the pavement marking lines straight or smoothly curved, true to the alignment of the pavement, and do not deviate laterally from the proper location at a rate of more than 2 inches in 100 feet? | 641.07 | 0 | 0 | 0 | 0 | 10/1/2020 | Traffic
| CA-Q-644 | 644E50400 | PAVEMENT MARKING, MISC.: | 20 | Data Logger System (DLS) | Was all striping equipment for center line, lane line and edge line markings equipped with a computerized Data Logging System (DLS) conforming to 641.04? | 644.03 | 0 | 0 | 0 | 0 | 10/1/2020 | Traffic
| CA-Q-644 | 644E50400 | PAVEMENT MARKING, MISC.: | 21 | Data Logger System (DLS) | Did the Contractor furnish the Engineer with daily, biweekly and final DLS reports according to 641.04 in a timely manner? | 644.04 | 0 | 0 | 0 | 0 | 10/1/2020 | Traffic
| CA-Q-644 | 644E50400 | PAVEMENT MARKING, MISC.: | 22 | Thermoplastic Application | If applying thermoplastic to pavements that are less than six months old, is the pavement surface and the ambient air temperature at the time of application are not less than 50 °F and rising? Document the ambient air temperature. | 644.04 | 0 | 0 | 0 | 0 | 10/1/2020 | Traffic
| CA-Q-644 | 644E50400 | PAVEMENT MARKING, MISC.: | 23 | Thermoplastic Application | If applying thermoplastic to pavements that are older than six months, is the pavement surface and the ambient air temperature at the time of application are not less than 70 °F and rising? Document the ambient air temperature. | 644.04 | 0 | 0 | 0 | 0 | 10/1/2020 | Traffic
| CA-Q-644 | 644E50400 | PAVEMENT MARKING, MISC.: | 24 | Thermoplastic Application | Was thermoplastic applied at the a proper application rate as documented on the DLS Report? | 644.04 | 0 | 0 | 0 | 0 | 10/1/2020 | Traffic
| CA-Q-644 | 644E50400 | PAVEMENT MARKING, MISC.: | 25 | Thermoplastic Application | Were the glass beads applied mechanically to the wet thermoplastic surface so that the beads are embedded and retained and provided uniform retroreflectivity in the surface? | 644.04 | 0 | 0 | 0 | 0 | 10/1/2020 | Traffic
| CA-Q-644 | 644E50400 | PAVEMENT MARKING, MISC.: | 26 | Thermoplastic Application | Did the Contractor apply beads at the a proper application rate as documented on the DLS Report? | 644.04 | 0 | 0 | 0 | 0 | 10/1/2020 | Traffic
| CA-Q-644 | 644E60000 | GREEN COLORED PAVEMENT FOR BIKE LANES | 1 | General | Did the Contractor obtain the Engineer’s approval for methods and equipment used for pavement preparation, marking, and marking removal? | 641.03 | 0 | 0 | 0 | 0 | 10/1/2020 | Traffic
| CA-Q-644 | 644E60000 | GREEN COLORED PAVEMENT FOR BIKE LANES | 2 | General | Did the Contractor furnish to the Engineer current copies of the manufacturer’s instructions and recommendations for application of any marking material, including primer, activator, catalyst, and adhesive at least 3 days in advance of installation? | 641.03 | 0 | 0 | 0 | 0 | 10/1/2020 | Traffic
| CA-Q-644 | 644E60000 | GREEN COLORED PAVEMENT FOR BIKE LANES | 3 | General | Are the pavement markings free of uneven edges, overspray, or other readily visible defects that detract from the appearance or function of the pavement markings. | 641.03 | 0 | 0 | 0 | 0 | 10/1/2020 | Traffic
| CA-Q-644 | 644E60000 | GREEN COLORED PAVEMENT FOR BIKE LANES | 4 | General | Did the Contractor apply primer according to the manufacturer's recommendation? Primer shall be used except on new asphalt pavement. | 644.04 | 0 | 0 | 0 | 0 | 10/1/2020 | Traffic
| CA-Q-644 | 644E60000 | GREEN COLORED PAVEMENT FOR BIKE LANES | 5 | General | Is the temperature of thermoplastic at the point of application at least 400 °F and not more than 440 °F? Document the temperature. | 644.04 | 0 | 0 | 0 | 0 | 10/1/2020 | Traffic
| CA-Q-644 | 644E60000 | GREEN COLORED PAVEMENT FOR BIKE LANES | 6 | Pavement Prepration before Pavement Marking | Is the surface to be marked clean of all visible loose or foreign material? | 641.05 | 0 | 0 | 0 | 0 | 10/1/2020 | Traffic
| CA-Q-644 | 644E60000 | GREEN COLORED PAVEMENT FOR BIKE LANES | 7 | Pavement Prepration before Pavement Marking | Has a power-broom been used to clean all surfaces where markings are to be applied? | 641.05 | 0 | 0 | 0 | 0 | 10/1/2020 | Traffic
| CA-Q-644 | 644E60000 | GREEN COLORED PAVEMENT FOR BIKE LANES | 8 | Layout and Premarking | Did the Engineer or the Engineer’s representative approve the layout and premarking lines before marking operations began? | 641.06 | 0 | 0 | 0 | 0 | 10/1/2020 | Traffic
| CA-Q-644 | 644E60000 | GREEN COLORED PAVEMENT FOR BIKE LANES | 9 | Layout and Premarking | Did the Contractor establish “T” marking of no-passing zones according to the plans or a no-passing zone log provided by the Engineer? | 641.06 | 0 | 0 | 0 | 0 | 10/1/2020 | Traffic
| CA-Q-644 | 644E60000 | GREEN COLORED PAVEMENT FOR BIKE LANES | 10 | Line Placement Tolerance | Are the pavement marking lines straight or smoothly curved, true to the alignment of the pavement, and do not deviate laterally from the proper location at a rate of more than 2 inches in 100 feet? | 641.07 | 0 | 0 | 0 | 0 | 10/1/2020 | Traffic
| CA-Q-644 | 644E60000 | GREEN COLORED PAVEMENT FOR BIKE LANES | 11 | Data Logger System (DLS) | Was all striping equipment for center line, lane line and edge line markings equipped with a computerized Data Logging System (DLS) conforming to 641.04? | 644.03 | 0 | 0 | 0 | 0 | 10/1/2020 | Traffic
| CA-Q-644 | 644E60000 | GREEN COLORED PAVEMENT FOR BIKE LANES | 12 | Data Logger System (DLS) | Did the Contractor furnish the Engineer with daily, biweekly and final DLS reports according to 641.04 in a timely manner? | 644.04 | 0 | 0 | 0 | 0 | 10/1/2020 | Traffic
| CA-Q-644 | 644E60000 | GREEN COLORED PAVEMENT FOR BIKE LANES | 13 | Thermoplastic Application | If applying thermoplastic to pavements that are less than six months old, is the pavement surface and the ambient air temperature at the time of application are not less than 50 °F and rising? Document the ambient air temperature. | 644.04 | 0 | 0 | 0 | 0 | 10/1/2020 | Traffic
| CA-Q-644 | 644E60000 | GREEN COLORED PAVEMENT FOR BIKE LANES | 14 | Thermoplastic Application | If applying thermoplastic to pavements that are older than six months, is the pavement surface and the ambient air temperature at the time of application are not less than 70 °F and rising? Document the ambient air temperature. | 644.04 | 0 | 0 | 0 | 0 | 10/1/2020 | Traffic
| CA-Q-644 | 644E60000 | GREEN COLORED PAVEMENT FOR BIKE LANES | 15 | Thermoplastic Application | Was thermoplastic applied at the a proper application rate as documented on the DLS Report? | 644.04 | 0 | 0 | 0 | 0 | 10/1/2020 | Traffic
| CA-Q-644 | 644E60000 | GREEN COLORED PAVEMENT FOR BIKE LANES | 16 | Thermoplastic Application | Were the glass beads applied mechanically to the wet thermoplastic surface so that the beads are embedded and retained and provided uniform retroreflectivity in the surface? | 644.04 | 0 | 0 | 0 | 0 | 10/1/2020 | Traffic
| CA-Q-644 | 644E60000 | GREEN COLORED PAVEMENT FOR BIKE LANES | 17 | Thermoplastic Application | Did the Contractor apply beads at the a proper application rate as documented on the DLS Report? | 644.04 | 0 | 0 | 0 | 0 | 10/1/2020 | Traffic
| CA-Q-645 | 645E00090 | EDGE LINE, 4", TYPE A | 1 | General | Did the Contractor obtain the Engineer’s approval for methods and equipment used for pavement preparation, marking, and marking removal? | 641.03 | 0 | 0 | 0 | 0 | 10/1/2020 | Traffic
| CA-Q-645 | 645E00090 | EDGE LINE, 4", TYPE A | 2 | General | Did the Contractor furnish to the Engineer current copies of the manufacturer’s instructions and recommendations for application of any marking material, including primer, activator, catalyst, and adhesive at least 3 days in advance of installation? | 641.03 | 0 | 0 | 0 | 0 | 10/1/2020 | Traffic
| CA-Q-645 | 645E00090 | EDGE LINE, 4", TYPE A | 3 | General | Are the pavement markings free of uneven edges, overspray, or other readily visible defects that detract from the appearance or function of the pavement markings. | 641.03 | 0 | 0 | 0 | 0 | 10/1/2020 | Traffic
| CA-Q-645 | 645E00090 | EDGE LINE, 4", TYPE A | 4 | General | Was the following documentation furnished to the Engineer? 1) surface temperature 2) date of application | 645.03 | 0 | 0 | 0 | 0 | 10/1/2020 | Traffic
| CA-Q-645 | 645E00090 | EDGE LINE, 4", TYPE A | 5 | General | Was the preformed markings applied to the pavement by means of a precoated adhesive on the back, or by an adhesive or activator furnished with the markings and used according to the manufacturer’s recommendations? | 645.03 | 0 | 0 | 0 | 0 | 10/1/2020 | Traffic
| CA-Q-645 | 645E00090 | EDGE LINE, 4", TYPE A | 6 | General - Pavement Marking 641 | Are lines sharp, well defined, and uniformly retroreflective? Fuzzy lines, excessive overspray, or non-uniform application are unacceptable. | 641.03 | 0 | 0 | 0 | 0 | 10/1/2020 | Traffic
| CA-Q-645 | 645E00090 | EDGE LINE, 4", TYPE A | 7 | General - Pavement Marking 641 | Is the line width within specified ±1/4 inch? | 641.03 | 0 | 0 | 0 | 0 | 10/1/2020 | Traffic
| CA-Q-645 | 645E00090 | EDGE LINE, 4", TYPE A | 8 | General - Pavement Marking 641 | Are glass beads kept dry during storage and before use? | 641.03 | 0 | 0 | 0 | 0 | 10/1/2020 | Traffic
| CA-Q-645 | 645E00090 | EDGE LINE, 4", TYPE A | 9 | Lane Line Marking | Are broken lines applied in a 40-foot cycle consisting of a 10-foot dash and a 30-foot gap between broken lines? | 641.03 | 0 | 0 | 0 | 0 | 10/1/2020 | Traffic
| CA-Q-645 | 645E00090 | EDGE LINE, 4", TYPE A | 10 | Lane Line Marking | Are broken lines that have been applied over plainly visible existing broken lines within 6 inches of the beginning of the existing broken line? | 641.03 | 0 | 0 | 0 | 0 | 10/1/2020 | Traffic
| CA-Q-645 | 645E00090 | EDGE LINE, 4", TYPE A | 11 | Dotted Line Marking | Are dotted lines applied in an 8-foot cycle consisting of a 2-foot dot and a 6-foot gap between dots for line extensions? | 641.03 | 0 | 0 | 0 | 0 | 10/1/2020 | Traffic
| CA-Q-645 | 645E00090 | EDGE LINE, 4", TYPE A | 12 | Dotted Line Marking | Are dotted lines applied in a 12-foot cycle consisting of a 3-foot line segment and a 9-foot gap for lane drop/add markings? | 641.03 | 0 | 0 | 0 | 0 | 10/1/2020 | Traffic
| CA-Q-645 | 645E00090 | EDGE LINE, 4", TYPE A | 13 | Pavement Prepration Before Pavement Marking | Is the surface to be marked clean of all visible loose or foreign material? | 641.05 | 0 | 0 | 0 | 0 | 10/1/2020 | Traffic
| CA-Q-645 | 645E00090 | EDGE LINE, 4", TYPE A | 14 | Pavement Prepration Before Pavement Marking | Has a power-broom been used to clean all surfaces where markings are to be applied? | 641.05 | 0 | 0 | 0 | 0 | 10/1/2020 | Traffic
| CA-Q-645 | 645E00090 | EDGE LINE, 4", TYPE A | 15 | Pavement Prepration Before Pavement Marking | Was the pavement surface for the Preformed Pavement Marking clean and dry? If there is oil, salt or dust; power wash the pavement and allow the pavement to dry. | 645.03 | 0 | 0 | 0 | 0 | 10/1/2020 | Traffic
| CA-Q-645 | 645E00090 | EDGE LINE, 4", TYPE A | 16 | Layout and Premarking | Did the Engineer or the Engineer’s representative approve the layout and premarking lines before marking operations began? | 641.06 | 0 | 0 | 0 | 0 | 10/1/2020 | Traffic
| CA-Q-645 | 645E00090 | EDGE LINE, 4", TYPE A | 17 | Line Placement Tolerance | Are the pavement marking lines straight or smoothly curved, true to the alignment of the pavement, and do not deviate laterally from the proper location at a rate of more than 2 inches in 100 feet? | 641.07 | 0 | 0 | 0 | 0 | 10/1/2020 | Traffic
| CA-Q-645 | 645E00090 | EDGE LINE, 4", TYPE A | 18 | Application - Item 645 Preformed Pavement Marking | Was the Engineer furnished with the manufacturer’s application instructions? | 645.03 | 0 | 0 | 0 | 0 | 10/1/2020 | Traffic
| CA-Q-645 | 645E00090 | EDGE LINE, 4", TYPE A | 19 | Application - Item 645 Preformed Pavement Marking | Are the individual pieces overlapped or is there a gap greater than 1/4 inch (6 mm) between pieces? | 645.03 | 0 | 0 | 0 | 0 | 10/1/2020 | Traffic
| CA-Q-645 | 645E00091 | EDGE LINE, 4", TYPE A, AS PER PLAN | 1 | General | Did the Contractor obtain the Engineer’s approval for methods and equipment used for pavement preparation, marking, and marking removal? | 641.03 | 0 | 0 | 0 | 0 | 10/1/2020 | Traffic
| CA-Q-645 | 645E00091 | EDGE LINE, 4", TYPE A, AS PER PLAN | 2 | General | Did the Contractor furnish to the Engineer current copies of the manufacturer’s instructions and recommendations for application of any marking material, including primer, activator, catalyst, and adhesive at least 3 days in advance of installation? | 641.03 | 0 | 0 | 0 | 0 | 10/1/2020 | Traffic
| CA-Q-645 | 645E00091 | EDGE LINE, 4", TYPE A, AS PER PLAN | 3 | General | Are the pavement markings free of uneven edges, overspray, or other readily visible defects that detract from the appearance or function of the pavement markings. | 641.03 | 0 | 0 | 0 | 0 | 10/1/2020 | Traffic
| CA-Q-645 | 645E00091 | EDGE LINE, 4", TYPE A, AS PER PLAN | 4 | General | Was the following documentation furnished to the Engineer? 1) surface temperature 2) date of application | 645.03 | 0 | 0 | 0 | 0 | 10/1/2020 | Traffic
| CA-Q-645 | 645E00091 | EDGE LINE, 4", TYPE A, AS PER PLAN | 5 | General | Was the preformed markings applied to the pavement by means of a precoated adhesive on the back, or by an adhesive or activator furnished with the markings and used according to the manufacturer’s recommendations? | 645.03 | 0 | 0 | 0 | 0 | 10/1/2020 | Traffic
| CA-Q-645 | 645E00091 | EDGE LINE, 4", TYPE A, AS PER PLAN | 6 | General - Pavement Marking 641 | Are lines sharp, well defined, and uniformly retroreflective? Fuzzy lines, excessive overspray, or non-uniform application are unacceptable. | 641.03 | 0 | 0 | 0 | 0 | 10/1/2020 | Traffic
| CA-Q-645 | 645E00091 | EDGE LINE, 4", TYPE A, AS PER PLAN | 7 | General - Pavement Marking 641 | Is the line width within specified ±1/4 inch? | 641.03 | 0 | 0 | 0 | 0 | 10/1/2020 | Traffic
| CA-Q-645 | 645E00091 | EDGE LINE, 4", TYPE A, AS PER PLAN | 8 | General - Pavement Marking 641 | Are glass beads kept dry during storage and before use? | 641.03 | 0 | 0 | 0 | 0 | 10/1/2020 | Traffic
| CA-Q-645 | 645E00091 | EDGE LINE, 4", TYPE A, AS PER PLAN | 9 | Lane Line Marking | Are broken lines applied in a 40-foot cycle consisting of a 10-foot dash and a 30-foot gap between broken lines? | 641.03 | 0 | 0 | 0 | 0 | 10/1/2020 | Traffic
| CA-Q-645 | 645E00091 | EDGE LINE, 4", TYPE A, AS PER PLAN | 10 | Lane Line Marking | Are broken lines that have been applied over plainly visible existing broken lines within 6 inches of the beginning of the existing broken line? | 641.03 | 0 | 0 | 0 | 0 | 10/1/2020 | Traffic
| CA-Q-645 | 645E00091 | EDGE LINE, 4", TYPE A, AS PER PLAN | 11 | Dotted Line Marking | Are dotted lines applied in an 8-foot cycle consisting of a 2-foot dot and a 6-foot gap between dots for line extensions? | 641.03 | 0 | 0 | 0 | 0 | 10/1/2020 | Traffic
| CA-Q-645 | 645E00091 | EDGE LINE, 4", TYPE A, AS PER PLAN | 12 | Dotted Line Marking | Are dotted lines applied in a 12-foot cycle consisting of a 3-foot line segment and a 9-foot gap for lane drop/add markings? | 641.03 | 0 | 0 | 0 | 0 | 10/1/2020 | Traffic
| CA-Q-645 | 645E00091 | EDGE LINE, 4", TYPE A, AS PER PLAN | 13 | Pavement Prepration Before Pavement Marking | Is the surface to be marked clean of all visible loose or foreign material? | 641.05 | 0 | 0 | 0 | 0 | 10/1/2020 | Traffic
| CA-Q-645 | 645E00091 | EDGE LINE, 4", TYPE A, AS PER PLAN | 14 | Pavement Prepration Before Pavement Marking | Has a power-broom been used to clean all surfaces where markings are to be applied? | 641.05 | 0 | 0 | 0 | 0 | 10/1/2020 | Traffic
| CA-Q-645 | 645E00091 | EDGE LINE, 4", TYPE A, AS PER PLAN | 15 | Pavement Prepration Before Pavement Marking | Was the pavement surface for the Preformed Pavement Marking clean and dry? If there is oil, salt or dust; power wash the pavement and allow the pavement to dry. | 645.03 | 0 | 0 | 0 | 0 | 10/1/2020 | Traffic
| CA-Q-645 | 645E00091 | EDGE LINE, 4", TYPE A, AS PER PLAN | 16 | Layout and Premarking | Did the Engineer or the Engineer’s representative approve the layout and premarking lines before marking operations began? | 641.06 | 0 | 0 | 0 | 0 | 10/1/2020 | Traffic
| CA-Q-645 | 645E00091 | EDGE LINE, 4", TYPE A, AS PER PLAN | 17 | Line Placement Tolerance | Are the pavement marking lines straight or smoothly curved, true to the alignment of the pavement, and do not deviate laterally from the proper location at a rate of more than 2 inches in 100 feet? | 641.07 | 0 | 0 | 0 | 0 | 10/1/2020 | Traffic
| CA-Q-645 | 645E00091 | EDGE LINE, 4", TYPE A, AS PER PLAN | 18 | Application - Item 645 Preformed Pavement Marking | Was the Engineer furnished with the manufacturer’s application instructions? | 645.03 | 0 | 0 | 0 | 0 | 10/1/2020 | Traffic
| CA-Q-645 | 645E00091 | EDGE LINE, 4", TYPE A, AS PER PLAN | 19 | Application - Item 645 Preformed Pavement Marking | Are the individual pieces overlapped or is there a gap greater than 1/4 inch (6 mm) between pieces? | 645.03 | 0 | 0 | 0 | 0 | 10/1/2020 | Traffic
| CA-Q-645 | 645E00094 | EDGE LINE, 6", TYPE A | 1 | General | Did the Contractor obtain the Engineer’s approval for methods and equipment used for pavement preparation, marking, and marking removal? | 641.03 | 0 | 0 | 0 | 0 | 10/1/2020 | Traffic
| CA-Q-645 | 645E00094 | EDGE LINE, 6", TYPE A | 2 | General | Did the Contractor furnish to the Engineer current copies of the manufacturer’s instructions and recommendations for application of any marking material, including primer, activator, catalyst, and adhesive at least 3 days in advance of installation? | 641.03 | 0 | 0 | 0 | 0 | 10/1/2020 | Traffic
| CA-Q-645 | 645E00094 | EDGE LINE, 6", TYPE A | 3 | General | Are the pavement markings free of uneven edges, overspray, or other readily visible defects that detract from the appearance or function of the pavement markings. | 641.03 | 0 | 0 | 0 | 0 | 10/1/2020 | Traffic
| CA-Q-645 | 645E00094 | EDGE LINE, 6", TYPE A | 4 | General | Was the following documentation furnished to the Engineer? 1) surface temperature 2) date of application | 645.03 | 0 | 0 | 0 | 0 | 10/1/2020 | Traffic
| CA-Q-645 | 645E00094 | EDGE LINE, 6", TYPE A | 5 | General | Was the preformed markings applied to the pavement by means of a precoated adhesive on the back, or by an adhesive or activator furnished with the markings and used according to the manufacturer’s recommendations? | 645.03 | 0 | 0 | 0 | 0 | 10/1/2020 | Traffic
| CA-Q-645 | 645E00094 | EDGE LINE, 6", TYPE A | 6 | General - Pavement Marking 641 | Are lines sharp, well defined, and uniformly retroreflective? Fuzzy lines, excessive overspray, or non-uniform application are unacceptable. | 641.03 | 0 | 0 | 0 | 0 | 10/1/2020 | Traffic
| CA-Q-645 | 645E00094 | EDGE LINE, 6", TYPE A | 7 | General - Pavement Marking 641 | Is the line width within specified ±1/4 inch? | 641.03 | 0 | 0 | 0 | 0 | 10/1/2020 | Traffic
| CA-Q-645 | 645E00094 | EDGE LINE, 6", TYPE A | 8 | General - Pavement Marking 641 | Are glass beads kept dry during storage and before use? | 641.03 | 0 | 0 | 0 | 0 | 10/1/2020 | Traffic
| CA-Q-645 | 645E00094 | EDGE LINE, 6", TYPE A | 9 | Lane Line Marking | Are broken lines applied in a 40-foot cycle consisting of a 10-foot dash and a 30-foot gap between broken lines? | 641.03 | 0 | 0 | 0 | 0 | 10/1/2020 | Traffic
| CA-Q-645 | 645E00094 | EDGE LINE, 6", TYPE A | 10 | Lane Line Marking | Are broken lines that have been applied over plainly visible existing broken lines within 6 inches of the beginning of the existing broken line? | 641.03 | 0 | 0 | 0 | 0 | 10/1/2020 | Traffic
| CA-Q-645 | 645E00094 | EDGE LINE, 6", TYPE A | 11 | Dotted Line Marking | Are dotted lines applied in an 8-foot cycle consisting of a 2-foot dot and a 6-foot gap between dots for line extensions? | 641.03 | 0 | 0 | 0 | 0 | 10/1/2020 | Traffic
| CA-Q-645 | 645E00094 | EDGE LINE, 6", TYPE A | 12 | Dotted Line Marking | Are dotted lines applied in a 12-foot cycle consisting of a 3-foot line segment and a 9-foot gap for lane drop/add markings? | 641.03 | 0 | 0 | 0 | 0 | 10/1/2020 | Traffic
| CA-Q-645 | 645E00094 | EDGE LINE, 6", TYPE A | 13 | Pavement Prepration Before Pavement Marking | Is the surface to be marked clean of all visible loose or foreign material? | 641.05 | 0 | 0 | 0 | 0 | 10/1/2020 | Traffic
| CA-Q-645 | 645E00094 | EDGE LINE, 6", TYPE A | 14 | Pavement Prepration Before Pavement Marking | Has a power-broom been used to clean all surfaces where markings are to be applied? | 641.05 | 0 | 0 | 0 | 0 | 10/1/2020 | Traffic
| CA-Q-645 | 645E00094 | EDGE LINE, 6", TYPE A | 15 | Pavement Prepration Before Pavement Marking | Was the pavement surface for the Preformed Pavement Marking clean and dry? If there is oil, salt or dust; power wash the pavement and allow the pavement to dry. | 645.03 | 0 | 0 | 0 | 0 | 10/1/2020 | Traffic
| CA-Q-645 | 645E00094 | EDGE LINE, 6", TYPE A | 16 | Layout and Premarking | Did the Engineer or the Engineer’s representative approve the layout and premarking lines before marking operations began? | 641.06 | 0 | 0 | 0 | 0 | 10/1/2020 | Traffic
| CA-Q-645 | 645E00094 | EDGE LINE, 6", TYPE A | 17 | Line Placement Tolerance | Are the pavement marking lines straight or smoothly curved, true to the alignment of the pavement, and do not deviate laterally from the proper location at a rate of more than 2 inches in 100 feet? | 641.07 | 0 | 0 | 0 | 0 | 10/1/2020 | Traffic
| CA-Q-645 | 645E00094 | EDGE LINE, 6", TYPE A | 18 | Application - Item 645 Preformed Pavement Marking | Was the Engineer furnished with the manufacturer’s application instructions? | 645.03 | 0 | 0 | 0 | 0 | 10/1/2020 | Traffic
| CA-Q-645 | 645E00094 | EDGE LINE, 6", TYPE A | 19 | Application - Item 645 Preformed Pavement Marking | Are the individual pieces overlapped or is there a gap greater than 1/4 inch (6 mm) between pieces? | 645.03 | 0 | 0 | 0 | 0 | 10/1/2020 | Traffic
| CA-Q-645 | 645E00100 | EDGE LINE, 4", TYPE A1 | 1 | General | Did the Contractor obtain the Engineer’s approval for methods and equipment used for pavement preparation, marking, and marking removal? | 641.03 | 0 | 0 | 0 | 0 | 10/1/2020 | Traffic
| CA-Q-645 | 645E00100 | EDGE LINE, 4", TYPE A1 | 2 | General | Did the Contractor furnish to the Engineer current copies of the manufacturer’s instructions and recommendations for application of any marking material, including primer, activator, catalyst, and adhesive at least 3 days in advance of installation? | 641.03 | 0 | 0 | 0 | 0 | 10/1/2020 | Traffic
| CA-Q-645 | 645E00100 | EDGE LINE, 4", TYPE A1 | 3 | General | Are the pavement markings free of uneven edges, overspray, or other readily visible defects that detract from the appearance or function of the pavement markings. | 641.03 | 0 | 0 | 0 | 0 | 10/1/2020 | Traffic
| CA-Q-645 | 645E00100 | EDGE LINE, 4", TYPE A1 | 4 | General | Was the following documentation furnished to the Engineer? 1) surface temperature 2) date of application | 645.03 | 0 | 0 | 0 | 0 | 10/1/2020 | Traffic
| CA-Q-645 | 645E00100 | EDGE LINE, 4", TYPE A1 | 5 | General | Was the preformed markings applied to the pavement by means of a precoated adhesive on the back, or by an adhesive or activator furnished with the markings and used according to the manufacturer’s recommendations? | 645.03 | 0 | 0 | 0 | 0 | 10/1/2020 | Traffic
| CA-Q-645 | 645E00100 | EDGE LINE, 4", TYPE A1 | 6 | General - Pavement Marking 641 | Are lines sharp, well defined, and uniformly retroreflective? Fuzzy lines, excessive overspray, or non-uniform application are unacceptable. | 641.03 | 0 | 0 | 0 | 0 | 10/1/2020 | Traffic
| CA-Q-645 | 645E00100 | EDGE LINE, 4", TYPE A1 | 7 | General - Pavement Marking 641 | Is the line width within specified ±1/4 inch? | 641.03 | 0 | 0 | 0 | 0 | 10/1/2020 | Traffic
| CA-Q-645 | 645E00100 | EDGE LINE, 4", TYPE A1 | 8 | General - Pavement Marking 641 | Are glass beads kept dry during storage and before use? | 641.03 | 0 | 0 | 0 | 0 | 10/1/2020 | Traffic
| CA-Q-645 | 645E00100 | EDGE LINE, 4", TYPE A1 | 9 | Lane Line Marking | Are broken lines applied in a 40-foot cycle consisting of a 10-foot dash and a 30-foot gap between broken lines? | 641.03 | 0 | 0 | 0 | 0 | 10/1/2020 | Traffic
| CA-Q-645 | 645E00100 | EDGE LINE, 4", TYPE A1 | 10 | Lane Line Marking | Are broken lines that have been applied over plainly visible existing broken lines within 6 inches of the beginning of the existing broken line? | 641.03 | 0 | 0 | 0 | 0 | 10/1/2020 | Traffic
| CA-Q-645 | 645E00100 | EDGE LINE, 4", TYPE A1 | 11 | Dotted Line Marking | Are dotted lines applied in an 8-foot cycle consisting of a 2-foot dot and a 6-foot gap between dots for line extensions? | 641.03 | 0 | 0 | 0 | 0 | 10/1/2020 | Traffic
| CA-Q-645 | 645E00100 | EDGE LINE, 4", TYPE A1 | 12 | Dotted Line Marking | Are dotted lines applied in a 12-foot cycle consisting of a 3-foot line segment and a 9-foot gap for lane drop/add markings? | 641.03 | 0 | 0 | 0 | 0 | 10/1/2020 | Traffic
| CA-Q-645 | 645E00100 | EDGE LINE, 4", TYPE A1 | 13 | Pavement Prepration Before Pavement Marking | Is the surface to be marked clean of all visible loose or foreign material? | 641.05 | 0 | 0 | 0 | 0 | 10/1/2020 | Traffic
| CA-Q-645 | 645E00100 | EDGE LINE, 4", TYPE A1 | 14 | Pavement Prepration Before Pavement Marking | Has a power-broom been used to clean all surfaces where markings are to be applied? | 641.05 | 0 | 0 | 0 | 0 | 10/1/2020 | Traffic
| CA-Q-645 | 645E00100 | EDGE LINE, 4", TYPE A1 | 15 | Pavement Prepration Before Pavement Marking | Was the pavement surface for the Preformed Pavement Marking clean and dry? If there is oil, salt or dust; power wash the pavement and allow the pavement to dry. | 645.03 | 0 | 0 | 0 | 0 | 10/1/2020 | Traffic
| CA-Q-645 | 645E00100 | EDGE LINE, 4", TYPE A1 | 16 | Layout and Premarking | Did the Engineer or the Engineer’s representative approve the layout and premarking lines before marking operations began? | 641.06 | 0 | 0 | 0 | 0 | 10/1/2020 | Traffic
| CA-Q-645 | 645E00100 | EDGE LINE, 4", TYPE A1 | 17 | Line Placement Tolerance | Are the pavement marking lines straight or smoothly curved, true to the alignment of the pavement, and do not deviate laterally from the proper location at a rate of more than 2 inches in 100 feet? | 641.07 | 0 | 0 | 0 | 0 | 10/1/2020 | Traffic
| CA-Q-645 | 645E00100 | EDGE LINE, 4", TYPE A1 | 18 | Application - Item 645 Preformed Pavement Marking | Was the Engineer furnished with the manufacturer’s application instructions? | 645.03 | 0 | 0 | 0 | 0 | 10/1/2020 | Traffic
| CA-Q-645 | 645E00100 | EDGE LINE, 4", TYPE A1 | 19 | Application - Item 645 Preformed Pavement Marking | Are the individual pieces overlapped or is there a gap greater than 1/4 inch (6 mm) between pieces? | 645.03 | 0 | 0 | 0 | 0 | 10/1/2020 | Traffic
| CA-Q-645 | 645E00102 | EDGE LINE, 4", TYPE A2 | 1 | General | Did the Contractor obtain the Engineer’s approval for methods and equipment used for pavement preparation, marking, and marking removal? | 641.03 | 0 | 0 | 0 | 0 | 10/1/2020 | Traffic
| CA-Q-645 | 645E00102 | EDGE LINE, 4", TYPE A2 | 2 | General | Did the Contractor furnish to the Engineer current copies of the manufacturer’s instructions and recommendations for application of any marking material, including primer, activator, catalyst, and adhesive at least 3 days in advance of installation? | 641.03 | 0 | 0 | 0 | 0 | 10/1/2020 | Traffic
| CA-Q-645 | 645E00102 | EDGE LINE, 4", TYPE A2 | 3 | General | Are the pavement markings free of uneven edges, overspray, or other readily visible defects that detract from the appearance or function of the pavement markings. | 641.03 | 0 | 0 | 0 | 0 | 10/1/2020 | Traffic
| CA-Q-645 | 645E00102 | EDGE LINE, 4", TYPE A2 | 4 | General | Was the following documentation furnished to the Engineer? 1) surface temperature 2) date of application | 645.03 | 0 | 0 | 0 | 0 | 10/1/2020 | Traffic
| CA-Q-645 | 645E00102 | EDGE LINE, 4", TYPE A2 | 5 | General | Was the preformed markings applied to the pavement by means of a precoated adhesive on the back, or by an adhesive or activator furnished with the markings and used according to the manufacturer’s recommendations? | 645.03 | 0 | 0 | 0 | 0 | 10/1/2020 | Traffic
| CA-Q-645 | 645E00102 | EDGE LINE, 4", TYPE A2 | 6 | General - Pavement Marking 641 | Are lines sharp, well defined, and uniformly retroreflective? Fuzzy lines, excessive overspray, or non-uniform application are unacceptable. | 641.03 | 0 | 0 | 0 | 0 | 10/1/2020 | Traffic
| CA-Q-645 | 645E00102 | EDGE LINE, 4", TYPE A2 | 7 | General - Pavement Marking 641 | Is the line width within specified ±1/4 inch? | 641.03 | 0 | 0 | 0 | 0 | 10/1/2020 | Traffic
| CA-Q-645 | 645E00102 | EDGE LINE, 4", TYPE A2 | 8 | General - Pavement Marking 641 | Are glass beads kept dry during storage and before use? | 641.03 | 0 | 0 | 0 | 0 | 10/1/2020 | Traffic
| CA-Q-645 | 645E00102 | EDGE LINE, 4", TYPE A2 | 9 | Lane Line Marking | Are broken lines applied in a 40-foot cycle consisting of a 10-foot dash and a 30-foot gap between broken lines? | 641.03 | 0 | 0 | 0 | 0 | 10/1/2020 | Traffic
| CA-Q-645 | 645E00102 | EDGE LINE, 4", TYPE A2 | 10 | Lane Line Marking | Are broken lines that have been applied over plainly visible existing broken lines within 6 inches of the beginning of the existing broken line? | 641.03 | 0 | 0 | 0 | 0 | 10/1/2020 | Traffic
| CA-Q-645 | 645E00102 | EDGE LINE, 4", TYPE A2 | 11 | Dotted Line Marking | Are dotted lines applied in an 8-foot cycle consisting of a 2-foot dot and a 6-foot gap between dots for line extensions? | 641.03 | 0 | 0 | 0 | 0 | 10/1/2020 | Traffic
| CA-Q-645 | 645E00102 | EDGE LINE, 4", TYPE A2 | 12 | Dotted Line Marking | Are dotted lines applied in a 12-foot cycle consisting of a 3-foot line segment and a 9-foot gap for lane drop/add markings? | 641.03 | 0 | 0 | 0 | 0 | 10/1/2020 | Traffic
| CA-Q-645 | 645E00102 | EDGE LINE, 4", TYPE A2 | 13 | Pavement Prepration Before Pavement Marking | Is the surface to be marked clean of all visible loose or foreign material? | 641.05 | 0 | 0 | 0 | 0 | 10/1/2020 | Traffic
| CA-Q-645 | 645E00102 | EDGE LINE, 4", TYPE A2 | 14 | Pavement Prepration Before Pavement Marking | Has a power-broom been used to clean all surfaces where markings are to be applied? | 641.05 | 0 | 0 | 0 | 0 | 10/1/2020 | Traffic
| CA-Q-645 | 645E00102 | EDGE LINE, 4", TYPE A2 | 15 | Pavement Prepration Before Pavement Marking | Was the pavement surface for the Preformed Pavement Marking clean and dry? If there is oil, salt or dust; power wash the pavement and allow the pavement to dry. | 645.03 | 0 | 0 | 0 | 0 | 10/1/2020 | Traffic
| CA-Q-645 | 645E00102 | EDGE LINE, 4", TYPE A2 | 16 | Layout and Premarking | Did the Engineer or the Engineer’s representative approve the layout and premarking lines before marking operations began? | 641.06 | 0 | 0 | 0 | 0 | 10/1/2020 | Traffic
| CA-Q-645 | 645E00102 | EDGE LINE, 4", TYPE A2 | 17 | Line Placement Tolerance | Are the pavement marking lines straight or smoothly curved, true to the alignment of the pavement, and do not deviate laterally from the proper location at a rate of more than 2 inches in 100 feet? | 641.07 | 0 | 0 | 0 | 0 | 10/1/2020 | Traffic
| CA-Q-645 | 645E00102 | EDGE LINE, 4", TYPE A2 | 18 | Application - Item 645 Preformed Pavement Marking | Was the Engineer furnished with the manufacturer’s application instructions? | 645.03 | 0 | 0 | 0 | 0 | 10/1/2020 | Traffic
| CA-Q-645 | 645E00102 | EDGE LINE, 4", TYPE A2 | 19 | Application - Item 645 Preformed Pavement Marking | Are the individual pieces overlapped or is there a gap greater than 1/4 inch (6 mm) between pieces? | 645.03 | 0 | 0 | 0 | 0 | 10/1/2020 | Traffic
| CA-Q-645 | 645E00104 | EDGE LINE, TYPE B | 1 | General | Did the Contractor obtain the Engineer’s approval for methods and equipment used for pavement preparation, marking, and marking removal? | 641.03 | 0 | 0 | 0 | 0 | 10/1/2020 | Traffic
| CA-Q-645 | 645E00104 | EDGE LINE, TYPE B | 2 | General | Did the Contractor furnish to the Engineer current copies of the manufacturer’s instructions and recommendations for application of any marking material, including primer, activator, catalyst, and adhesive at least 3 days in advance of installation? | 641.03 | 0 | 0 | 0 | 0 | 10/1/2020 | Traffic
| CA-Q-645 | 645E00104 | EDGE LINE, TYPE B | 3 | General | Are the pavement markings free of uneven edges, overspray, or other readily visible defects that detract from the appearance or function of the pavement markings. | 641.03 | 0 | 0 | 0 | 0 | 10/1/2020 | Traffic
| CA-Q-645 | 645E00104 | EDGE LINE, TYPE B | 4 | General | Was the following documentation furnished to the Engineer? 1) surface temperature 2) date of application | 645.03 | 0 | 0 | 0 | 0 | 10/1/2020 | Traffic
| CA-Q-645 | 645E00104 | EDGE LINE, TYPE B | 5 | General | Was the preformed markings applied to the pavement by means of a precoated adhesive on the back, or by an adhesive or activator furnished with the markings and used according to the manufacturer’s recommendations? | 645.03 | 0 | 0 | 0 | 0 | 10/1/2020 | Traffic
| CA-Q-645 | 645E00104 | EDGE LINE, TYPE B | 6 | General - Pavement Marking 641 | Are lines sharp, well defined, and uniformly retroreflective? Fuzzy lines, excessive overspray, or non-uniform application are unacceptable. | 641.03 | 0 | 0 | 0 | 0 | 10/1/2020 | Traffic
| CA-Q-645 | 645E00104 | EDGE LINE, TYPE B | 7 | General - Pavement Marking 641 | Is the line width within specified ±1/4 inch? | 641.03 | 0 | 0 | 0 | 0 | 10/1/2020 | Traffic
| CA-Q-645 | 645E00104 | EDGE LINE, TYPE B | 8 | General - Pavement Marking 641 | Are glass beads kept dry during storage and before use? | 641.03 | 0 | 0 | 0 | 0 | 10/1/2020 | Traffic
| CA-Q-645 | 645E00104 | EDGE LINE, TYPE B | 9 | Lane Line Marking | Are broken lines applied in a 40-foot cycle consisting of a 10-foot dash and a 30-foot gap between broken lines? | 641.03 | 0 | 0 | 0 | 0 | 10/1/2020 | Traffic
| CA-Q-645 | 645E00104 | EDGE LINE, TYPE B | 10 | Lane Line Marking | Are broken lines that have been applied over plainly visible existing broken lines within 6 inches of the beginning of the existing broken line? | 641.03 | 0 | 0 | 0 | 0 | 10/1/2020 | Traffic
| CA-Q-645 | 645E00104 | EDGE LINE, TYPE B | 11 | Dotted Line Marking | Are dotted lines applied in an 8-foot cycle consisting of a 2-foot dot and a 6-foot gap between dots for line extensions? | 641.03 | 0 | 0 | 0 | 0 | 10/1/2020 | Traffic
| CA-Q-645 | 645E00104 | EDGE LINE, TYPE B | 12 | Dotted Line Marking | Are dotted lines applied in a 12-foot cycle consisting of a 3-foot line segment and a 9-foot gap for lane drop/add markings? | 641.03 | 0 | 0 | 0 | 0 | 10/1/2020 | Traffic
| CA-Q-645 | 645E00104 | EDGE LINE, TYPE B | 13 | Pavement Prepration Before Pavement Marking | Is the surface to be marked clean of all visible loose or foreign material? | 641.05 | 0 | 0 | 0 | 0 | 10/1/2020 | Traffic
| CA-Q-645 | 645E00104 | EDGE LINE, TYPE B | 14 | Pavement Prepration Before Pavement Marking | Has a power-broom been used to clean all surfaces where markings are to be applied? | 641.05 | 0 | 0 | 0 | 0 | 10/1/2020 | Traffic
| CA-Q-645 | 645E00104 | EDGE LINE, TYPE B | 15 | Pavement Prepration Before Pavement Marking | Was the pavement surface for the Preformed Pavement Marking clean and dry? If there is oil, salt or dust; power wash the pavement and allow the pavement to dry. | 645.03 | 0 | 0 | 0 | 0 | 10/1/2020 | Traffic
| CA-Q-645 | 645E00104 | EDGE LINE, TYPE B | 16 | Layout and Premarking | Did the Engineer or the Engineer’s representative approve the layout and premarking lines before marking operations began? | 641.06 | 0 | 0 | 0 | 0 | 10/1/2020 | Traffic
| CA-Q-645 | 645E00104 | EDGE LINE, TYPE B | 17 | Line Placement Tolerance | Are the pavement marking lines straight or smoothly curved, true to the alignment of the pavement, and do not deviate laterally from the proper location at a rate of more than 2 inches in 100 feet? | 641.07 | 0 | 0 | 0 | 0 | 10/1/2020 | Traffic
| CA-Q-645 | 645E00104 | EDGE LINE, TYPE B | 18 | Application - Item 645 Preformed Pavement Marking | Was the Engineer furnished with the manufacturer’s application instructions? | 645.03 | 0 | 0 | 0 | 0 | 10/1/2020 | Traffic
| CA-Q-645 | 645E00104 | EDGE LINE, TYPE B | 19 | Application - Item 645 Preformed Pavement Marking | Are the individual pieces overlapped or is there a gap greater than 1/4 inch (6 mm) between pieces? | 645.03 | 0 | 0 | 0 | 0 | 10/1/2020 | Traffic
| CA-Q-645 | 645E00106 | EDGE LINE, TYPE C | 1 | General | Did the Contractor obtain the Engineer’s approval for methods and equipment used for pavement preparation, marking, and marking removal? | 641.03 | 0 | 0 | 0 | 0 | 10/1/2020 | Traffic
| CA-Q-645 | 645E00106 | EDGE LINE, TYPE C | 2 | General | Did the Contractor furnish to the Engineer current copies of the manufacturer’s instructions and recommendations for application of any marking material, including primer, activator, catalyst, and adhesive at least 3 days in advance of installation? | 641.03 | 0 | 0 | 0 | 0 | 10/1/2020 | Traffic
| CA-Q-645 | 645E00106 | EDGE LINE, TYPE C | 3 | General | Are the pavement markings free of uneven edges, overspray, or other readily visible defects that detract from the appearance or function of the pavement markings. | 641.03 | 0 | 0 | 0 | 0 | 10/1/2020 | Traffic
| CA-Q-645 | 645E00106 | EDGE LINE, TYPE C | 4 | General | Was the following documentation furnished to the Engineer? 1) surface temperature 2) date of application | 645.03 | 0 | 0 | 0 | 0 | 10/1/2020 | Traffic
| CA-Q-645 | 645E00106 | EDGE LINE, TYPE C | 5 | General | Was the preformed markings applied to the pavement by means of a precoated adhesive on the back, or by an adhesive or activator furnished with the markings and used according to the manufacturer’s recommendations? | 645.03 | 0 | 0 | 0 | 0 | 10/1/2020 | Traffic
| CA-Q-645 | 645E00106 | EDGE LINE, TYPE C | 6 | General - Pavement Marking 641 | Are lines sharp, well defined, and uniformly retroreflective? Fuzzy lines, excessive overspray, or non-uniform application are unacceptable. | 641.03 | 0 | 0 | 0 | 0 | 10/1/2020 | Traffic
| CA-Q-645 | 645E00106 | EDGE LINE, TYPE C | 7 | General - Pavement Marking 641 | Is the line width within specified ±1/4 inch? | 641.03 | 0 | 0 | 0 | 0 | 10/1/2020 | Traffic
| CA-Q-645 | 645E00106 | EDGE LINE, TYPE C | 8 | General - Pavement Marking 641 | Are glass beads kept dry during storage and before use? | 641.03 | 0 | 0 | 0 | 0 | 10/1/2020 | Traffic
| CA-Q-645 | 645E00106 | EDGE LINE, TYPE C | 9 | Lane Line Marking | Are broken lines applied in a 40-foot cycle consisting of a 10-foot dash and a 30-foot gap between broken lines? | 641.03 | 0 | 0 | 0 | 0 | 10/1/2020 | Traffic
| CA-Q-645 | 645E00106 | EDGE LINE, TYPE C | 10 | Lane Line Marking | Are broken lines that have been applied over plainly visible existing broken lines within 6 inches of the beginning of the existing broken line? | 641.03 | 0 | 0 | 0 | 0 | 10/1/2020 | Traffic
| CA-Q-645 | 645E00106 | EDGE LINE, TYPE C | 11 | Dotted Line Marking | Are dotted lines applied in an 8-foot cycle consisting of a 2-foot dot and a 6-foot gap between dots for line extensions? | 641.03 | 0 | 0 | 0 | 0 | 10/1/2020 | Traffic
| CA-Q-645 | 645E00106 | EDGE LINE, TYPE C | 12 | Dotted Line Marking | Are dotted lines applied in a 12-foot cycle consisting of a 3-foot line segment and a 9-foot gap for lane drop/add markings? | 641.03 | 0 | 0 | 0 | 0 | 10/1/2020 | Traffic
| CA-Q-645 | 645E00106 | EDGE LINE, TYPE C | 13 | Pavement Prepration Before Pavement Marking | Is the surface to be marked clean of all visible loose or foreign material? | 641.05 | 0 | 0 | 0 | 0 | 10/1/2020 | Traffic
| CA-Q-645 | 645E00106 | EDGE LINE, TYPE C | 14 | Pavement Prepration Before Pavement Marking | Has a power-broom been used to clean all surfaces where markings are to be applied? | 641.05 | 0 | 0 | 0 | 0 | 10/1/2020 | Traffic
| CA-Q-645 | 645E00106 | EDGE LINE, TYPE C | 15 | Pavement Prepration Before Pavement Marking | Was the pavement surface for the Preformed Pavement Marking clean and dry? If there is oil, salt or dust; power wash the pavement and allow the pavement to dry. | 645.03 | 0 | 0 | 0 | 0 | 10/1/2020 | Traffic
| CA-Q-645 | 645E00106 | EDGE LINE, TYPE C | 16 | Layout and Premarking | Did the Engineer or the Engineer’s representative approve the layout and premarking lines before marking operations began? | 641.06 | 0 | 0 | 0 | 0 | 10/1/2020 | Traffic
| CA-Q-645 | 645E00106 | EDGE LINE, TYPE C | 17 | Line Placement Tolerance | Are the pavement marking lines straight or smoothly curved, true to the alignment of the pavement, and do not deviate laterally from the proper location at a rate of more than 2 inches in 100 feet? | 641.07 | 0 | 0 | 0 | 0 | 10/1/2020 | Traffic
| CA-Q-645 | 645E00106 | EDGE LINE, TYPE C | 18 | Application - Item 645 Preformed Pavement Marking | Was the Engineer furnished with the manufacturer’s application instructions? | 645.03 | 0 | 0 | 0 | 0 | 10/1/2020 | Traffic
| CA-Q-645 | 645E00106 | EDGE LINE, TYPE C | 19 | Application - Item 645 Preformed Pavement Marking | Are the individual pieces overlapped or is there a gap greater than 1/4 inch (6 mm) between pieces? | 645.03 | 0 | 0 | 0 | 0 | 10/1/2020 | Traffic
| CA-Q-645 | 645E00110 | EDGE LINE, 4", TYPE A3 | 1 | General | Did the Contractor obtain the Engineer’s approval for methods and equipment used for pavement preparation, marking, and marking removal? | 641.03 | 0 | 0 | 0 | 0 | 10/1/2020 | Traffic
| CA-Q-645 | 645E00110 | EDGE LINE, 4", TYPE A3 | 2 | General | Did the Contractor furnish to the Engineer current copies of the manufacturer’s instructions and recommendations for application of any marking material, including primer, activator, catalyst, and adhesive at least 3 days in advance of installation? | 641.03 | 0 | 0 | 0 | 0 | 10/1/2020 | Traffic
| CA-Q-645 | 645E00110 | EDGE LINE, 4", TYPE A3 | 3 | General | Are the pavement markings free of uneven edges, overspray, or other readily visible defects that detract from the appearance or function of the pavement markings. | 641.03 | 0 | 0 | 0 | 0 | 10/1/2020 | Traffic
| CA-Q-645 | 645E00110 | EDGE LINE, 4", TYPE A3 | 4 | General | Was the following documentation furnished to the Engineer? 1) surface temperature 2) date of application | 645.03 | 0 | 0 | 0 | 0 | 10/1/2020 | Traffic
| CA-Q-645 | 645E00110 | EDGE LINE, 4", TYPE A3 | 5 | General | Was the preformed markings applied to the pavement by means of a precoated adhesive on the back, or by an adhesive or activator furnished with the markings and used according to the manufacturer’s recommendations? | 645.03 | 0 | 0 | 0 | 0 | 10/1/2020 | Traffic
| CA-Q-645 | 645E00110 | EDGE LINE, 4", TYPE A3 | 6 | General - Pavement Marking 641 | Are lines sharp, well defined, and uniformly retroreflective? Fuzzy lines, excessive overspray, or non-uniform application are unacceptable. | 641.03 | 0 | 0 | 0 | 0 | 10/1/2020 | Traffic
| CA-Q-645 | 645E00110 | EDGE LINE, 4", TYPE A3 | 7 | General - Pavement Marking 641 | Is the line width within specified ±1/4 inch? | 641.03 | 0 | 0 | 0 | 0 | 10/1/2020 | Traffic
| CA-Q-645 | 645E00110 | EDGE LINE, 4", TYPE A3 | 8 | General - Pavement Marking 641 | Are glass beads kept dry during storage and before use? | 641.03 | 0 | 0 | 0 | 0 | 10/1/2020 | Traffic
| CA-Q-645 | 645E00110 | EDGE LINE, 4", TYPE A3 | 9 | Lane Line Marking | Are broken lines applied in a 40-foot cycle consisting of a 10-foot dash and a 30-foot gap between broken lines? | 641.03 | 0 | 0 | 0 | 0 | 10/1/2020 | Traffic
| CA-Q-645 | 645E00110 | EDGE LINE, 4", TYPE A3 | 10 | Lane Line Marking | Are broken lines that have been applied over plainly visible existing broken lines within 6 inches of the beginning of the existing broken line? | 641.03 | 0 | 0 | 0 | 0 | 10/1/2020 | Traffic
| CA-Q-645 | 645E00110 | EDGE LINE, 4", TYPE A3 | 11 | Dotted Line Marking | Are dotted lines applied in an 8-foot cycle consisting of a 2-foot dot and a 6-foot gap between dots for line extensions? | 641.03 | 0 | 0 | 0 | 0 | 10/1/2020 | Traffic
| CA-Q-645 | 645E00110 | EDGE LINE, 4", TYPE A3 | 12 | Dotted Line Marking | Are dotted lines applied in a 12-foot cycle consisting of a 3-foot line segment and a 9-foot gap for lane drop/add markings? | 641.03 | 0 | 0 | 0 | 0 | 10/1/2020 | Traffic
| CA-Q-645 | 645E00110 | EDGE LINE, 4", TYPE A3 | 13 | Pavement Prepration Before Pavement Marking | Is the surface to be marked clean of all visible loose or foreign material? | 641.05 | 0 | 0 | 0 | 0 | 10/1/2020 | Traffic
| CA-Q-645 | 645E00110 | EDGE LINE, 4", TYPE A3 | 14 | Pavement Prepration Before Pavement Marking | Has a power-broom been used to clean all surfaces where markings are to be applied? | 641.05 | 0 | 0 | 0 | 0 | 10/1/2020 | Traffic
| CA-Q-645 | 645E00110 | EDGE LINE, 4", TYPE A3 | 15 | Pavement Prepration Before Pavement Marking | Was the pavement surface for the Preformed Pavement Marking clean and dry? If there is oil, salt or dust; power wash the pavement and allow the pavement to dry. | 645.03 | 0 | 0 | 0 | 0 | 10/1/2020 | Traffic
| CA-Q-645 | 645E00110 | EDGE LINE, 4", TYPE A3 | 16 | Layout and Premarking | Did the Engineer or the Engineer’s representative approve the layout and premarking lines before marking operations began? | 641.06 | 0 | 0 | 0 | 0 | 10/1/2020 | Traffic
| CA-Q-645 | 645E00110 | EDGE LINE, 4", TYPE A3 | 17 | Line Placement Tolerance | Are the pavement marking lines straight or smoothly curved, true to the alignment of the pavement, and do not deviate laterally from the proper location at a rate of more than 2 inches in 100 feet? | 641.07 | 0 | 0 | 0 | 0 | 10/1/2020 | Traffic
| CA-Q-645 | 645E00110 | EDGE LINE, 4", TYPE A3 | 18 | Application - Item 645 Preformed Pavement Marking | Was the Engineer furnished with the manufacturer’s application instructions? | 645.03 | 0 | 0 | 0 | 0 | 10/1/2020 | Traffic
| CA-Q-645 | 645E00110 | EDGE LINE, 4", TYPE A3 | 19 | Application - Item 645 Preformed Pavement Marking | Are the individual pieces overlapped or is there a gap greater than 1/4 inch (6 mm) between pieces? | 645.03 | 0 | 0 | 0 | 0 | 10/1/2020 | Traffic
| CA-Q-645 | 645E00111 | EDGE LINE, 4", TYPE A3, AS PER PLAN | 1 | General | Did the Contractor obtain the Engineer’s approval for methods and equipment used for pavement preparation, marking, and marking removal? | 641.03 | 0 | 0 | 0 | 0 | 10/1/2020 | Traffic
| CA-Q-645 | 645E00111 | EDGE LINE, 4", TYPE A3, AS PER PLAN | 2 | General | Did the Contractor furnish to the Engineer current copies of the manufacturer’s instructions and recommendations for application of any marking material, including primer, activator, catalyst, and adhesive at least 3 days in advance of installation? | 641.03 | 0 | 0 | 0 | 0 | 10/1/2020 | Traffic
| CA-Q-645 | 645E00111 | EDGE LINE, 4", TYPE A3, AS PER PLAN | 3 | General | Are the pavement markings free of uneven edges, overspray, or other readily visible defects that detract from the appearance or function of the pavement markings. | 641.03 | 0 | 0 | 0 | 0 | 10/1/2020 | Traffic
| CA-Q-645 | 645E00111 | EDGE LINE, 4", TYPE A3, AS PER PLAN | 4 | General | Was the following documentation furnished to the Engineer? 1) surface temperature 2) date of application | 645.03 | 0 | 0 | 0 | 0 | 10/1/2020 | Traffic
| CA-Q-645 | 645E00111 | EDGE LINE, 4", TYPE A3, AS PER PLAN | 5 | General | Was the preformed markings applied to the pavement by means of a precoated adhesive on the back, or by an adhesive or activator furnished with the markings and used according to the manufacturer’s recommendations? | 645.03 | 0 | 0 | 0 | 0 | 10/1/2020 | Traffic
| CA-Q-645 | 645E00111 | EDGE LINE, 4", TYPE A3, AS PER PLAN | 6 | General - Pavement Marking 641 | Are lines sharp, well defined, and uniformly retroreflective? Fuzzy lines, excessive overspray, or non-uniform application are unacceptable. | 641.03 | 0 | 0 | 0 | 0 | 10/1/2020 | Traffic
| CA-Q-645 | 645E00111 | EDGE LINE, 4", TYPE A3, AS PER PLAN | 7 | General - Pavement Marking 641 | Is the line width within specified ±1/4 inch? | 641.03 | 0 | 0 | 0 | 0 | 10/1/2020 | Traffic
| CA-Q-645 | 645E00111 | EDGE LINE, 4", TYPE A3, AS PER PLAN | 8 | General - Pavement Marking 641 | Are glass beads kept dry during storage and before use? | 641.03 | 0 | 0 | 0 | 0 | 10/1/2020 | Traffic
| CA-Q-645 | 645E00111 | EDGE LINE, 4", TYPE A3, AS PER PLAN | 9 | Lane Line Marking | Are broken lines applied in a 40-foot cycle consisting of a 10-foot dash and a 30-foot gap between broken lines? | 641.03 | 0 | 0 | 0 | 0 | 10/1/2020 | Traffic
| CA-Q-645 | 645E00111 | EDGE LINE, 4", TYPE A3, AS PER PLAN | 10 | Lane Line Marking | Are broken lines that have been applied over plainly visible existing broken lines within 6 inches of the beginning of the existing broken line? | 641.03 | 0 | 0 | 0 | 0 | 10/1/2020 | Traffic
| CA-Q-645 | 645E00111 | EDGE LINE, 4", TYPE A3, AS PER PLAN | 11 | Dotted Line Marking | Are dotted lines applied in an 8-foot cycle consisting of a 2-foot dot and a 6-foot gap between dots for line extensions? | 641.03 | 0 | 0 | 0 | 0 | 10/1/2020 | Traffic
| CA-Q-645 | 645E00111 | EDGE LINE, 4", TYPE A3, AS PER PLAN | 12 | Dotted Line Marking | Are dotted lines applied in a 12-foot cycle consisting of a 3-foot line segment and a 9-foot gap for lane drop/add markings? | 641.03 | 0 | 0 | 0 | 0 | 10/1/2020 | Traffic
| CA-Q-645 | 645E00111 | EDGE LINE, 4", TYPE A3, AS PER PLAN | 13 | Pavement Prepration Before Pavement Marking | Is the surface to be marked clean of all visible loose or foreign material? | 641.05 | 0 | 0 | 0 | 0 | 10/1/2020 | Traffic
| CA-Q-645 | 645E00111 | EDGE LINE, 4", TYPE A3, AS PER PLAN | 14 | Pavement Prepration Before Pavement Marking | Has a power-broom been used to clean all surfaces where markings are to be applied? | 641.05 | 0 | 0 | 0 | 0 | 10/1/2020 | Traffic
| CA-Q-645 | 645E00111 | EDGE LINE, 4", TYPE A3, AS PER PLAN | 15 | Pavement Prepration Before Pavement Marking | Was the pavement surface for the Preformed Pavement Marking clean and dry? If there is oil, salt or dust; power wash the pavement and allow the pavement to dry. | 645.03 | 0 | 0 | 0 | 0 | 10/1/2020 | Traffic
| CA-Q-645 | 645E00111 | EDGE LINE, 4", TYPE A3, AS PER PLAN | 16 | Layout and Premarking | Did the Engineer or the Engineer’s representative approve the layout and premarking lines before marking operations began? | 641.06 | 0 | 0 | 0 | 0 | 10/1/2020 | Traffic
| CA-Q-645 | 645E00111 | EDGE LINE, 4", TYPE A3, AS PER PLAN | 17 | Line Placement Tolerance | Are the pavement marking lines straight or smoothly curved, true to the alignment of the pavement, and do not deviate laterally from the proper location at a rate of more than 2 inches in 100 feet? | 641.07 | 0 | 0 | 0 | 0 | 10/1/2020 | Traffic
| CA-Q-645 | 645E00111 | EDGE LINE, 4", TYPE A3, AS PER PLAN | 18 | Application - Item 645 Preformed Pavement Marking | Was the Engineer furnished with the manufacturer’s application instructions? | 645.03 | 0 | 0 | 0 | 0 | 10/1/2020 | Traffic
| CA-Q-645 | 645E00111 | EDGE LINE, 4", TYPE A3, AS PER PLAN | 19 | Application - Item 645 Preformed Pavement Marking | Are the individual pieces overlapped or is there a gap greater than 1/4 inch (6 mm) between pieces? | 645.03 | 0 | 0 | 0 | 0 | 10/1/2020 | Traffic
| CA-Q-645 | 645E00112 | EDGE LINE, 6", TYPE A1 | 1 | General | Did the Contractor obtain the Engineer’s approval for methods and equipment used for pavement preparation, marking, and marking removal? | 641.03 | 0 | 0 | 0 | 0 | 10/1/2020 | Traffic
| CA-Q-645 | 645E00112 | EDGE LINE, 6", TYPE A1 | 2 | General | Did the Contractor furnish to the Engineer current copies of the manufacturer’s instructions and recommendations for application of any marking material, including primer, activator, catalyst, and adhesive at least 3 days in advance of installation? | 641.03 | 0 | 0 | 0 | 0 | 10/1/2020 | Traffic
| CA-Q-645 | 645E00112 | EDGE LINE, 6", TYPE A1 | 3 | General | Are the pavement markings free of uneven edges, overspray, or other readily visible defects that detract from the appearance or function of the pavement markings. | 641.03 | 0 | 0 | 0 | 0 | 10/1/2020 | Traffic
| CA-Q-645 | 645E00112 | EDGE LINE, 6", TYPE A1 | 4 | General | Was the following documentation furnished to the Engineer? 1) surface temperature 2) date of application | 645.03 | 0 | 0 | 0 | 0 | 10/1/2020 | Traffic
| CA-Q-645 | 645E00112 | EDGE LINE, 6", TYPE A1 | 5 | General | Was the preformed markings applied to the pavement by means of a precoated adhesive on the back, or by an adhesive or activator furnished with the markings and used according to the manufacturer’s recommendations? | 645.03 | 0 | 0 | 0 | 0 | 10/1/2020 | Traffic
| CA-Q-645 | 645E00112 | EDGE LINE, 6", TYPE A1 | 6 | General - Pavement Marking 641 | Are lines sharp, well defined, and uniformly retroreflective? Fuzzy lines, excessive overspray, or non-uniform application are unacceptable. | 641.03 | 0 | 0 | 0 | 0 | 10/1/2020 | Traffic
| CA-Q-645 | 645E00112 | EDGE LINE, 6", TYPE A1 | 7 | General - Pavement Marking 641 | Is the line width within specified ±1/4 inch? | 641.03 | 0 | 0 | 0 | 0 | 10/1/2020 | Traffic
| CA-Q-645 | 645E00112 | EDGE LINE, 6", TYPE A1 | 8 | General - Pavement Marking 641 | Are glass beads kept dry during storage and before use? | 641.03 | 0 | 0 | 0 | 0 | 10/1/2020 | Traffic
| CA-Q-645 | 645E00112 | EDGE LINE, 6", TYPE A1 | 9 | Lane Line Marking | Are broken lines applied in a 40-foot cycle consisting of a 10-foot dash and a 30-foot gap between broken lines? | 641.03 | 0 | 0 | 0 | 0 | 10/1/2020 | Traffic
| CA-Q-645 | 645E00112 | EDGE LINE, 6", TYPE A1 | 10 | Lane Line Marking | Are broken lines that have been applied over plainly visible existing broken lines within 6 inches of the beginning of the existing broken line? | 641.03 | 0 | 0 | 0 | 0 | 10/1/2020 | Traffic
| CA-Q-645 | 645E00112 | EDGE LINE, 6", TYPE A1 | 11 | Dotted Line Marking | Are dotted lines applied in an 8-foot cycle consisting of a 2-foot dot and a 6-foot gap between dots for line extensions? | 641.03 | 0 | 0 | 0 | 0 | 10/1/2020 | Traffic
| CA-Q-645 | 645E00112 | EDGE LINE, 6", TYPE A1 | 12 | Dotted Line Marking | Are dotted lines applied in a 12-foot cycle consisting of a 3-foot line segment and a 9-foot gap for lane drop/add markings? | 641.03 | 0 | 0 | 0 | 0 | 10/1/2020 | Traffic
| CA-Q-645 | 645E00112 | EDGE LINE, 6", TYPE A1 | 13 | Pavement Prepration Before Pavement Marking | Is the surface to be marked clean of all visible loose or foreign material? | 641.05 | 0 | 0 | 0 | 0 | 10/1/2020 | Traffic
| CA-Q-645 | 645E00112 | EDGE LINE, 6", TYPE A1 | 14 | Pavement Prepration Before Pavement Marking | Has a power-broom been used to clean all surfaces where markings are to be applied? | 641.05 | 0 | 0 | 0 | 0 | 10/1/2020 | Traffic
| CA-Q-645 | 645E00112 | EDGE LINE, 6", TYPE A1 | 15 | Pavement Prepration Before Pavement Marking | Was the pavement surface for the Preformed Pavement Marking clean and dry? If there is oil, salt or dust; power wash the pavement and allow the pavement to dry. | 645.03 | 0 | 0 | 0 | 0 | 10/1/2020 | Traffic
| CA-Q-645 | 645E00112 | EDGE LINE, 6", TYPE A1 | 16 | Layout and Premarking | Did the Engineer or the Engineer’s representative approve the layout and premarking lines before marking operations began? | 641.06 | 0 | 0 | 0 | 0 | 10/1/2020 | Traffic
| CA-Q-645 | 645E00112 | EDGE LINE, 6", TYPE A1 | 17 | Line Placement Tolerance | Are the pavement marking lines straight or smoothly curved, true to the alignment of the pavement, and do not deviate laterally from the proper location at a rate of more than 2 inches in 100 feet? | 641.07 | 0 | 0 | 0 | 0 | 10/1/2020 | Traffic
| CA-Q-645 | 645E00112 | EDGE LINE, 6", TYPE A1 | 18 | Application - Item 645 Preformed Pavement Marking | Was the Engineer furnished with the manufacturer’s application instructions? | 645.03 | 0 | 0 | 0 | 0 | 10/1/2020 | Traffic
| CA-Q-645 | 645E00112 | EDGE LINE, 6", TYPE A1 | 19 | Application - Item 645 Preformed Pavement Marking | Are the individual pieces overlapped or is there a gap greater than 1/4 inch (6 mm) between pieces? | 645.03 | 0 | 0 | 0 | 0 | 10/1/2020 | Traffic
| CA-Q-645 | 645E00114 | EDGE LINE, 6", TYPE A2 | 1 | General | Did the Contractor obtain the Engineer’s approval for methods and equipment used for pavement preparation, marking, and marking removal? | 641.03 | 0 | 0 | 0 | 0 | 10/1/2020 | Traffic
| CA-Q-645 | 645E00114 | EDGE LINE, 6", TYPE A2 | 2 | General | Did the Contractor furnish to the Engineer current copies of the manufacturer’s instructions and recommendations for application of any marking material, including primer, activator, catalyst, and adhesive at least 3 days in advance of installation? | 641.03 | 0 | 0 | 0 | 0 | 10/1/2020 | Traffic
| CA-Q-645 | 645E00114 | EDGE LINE, 6", TYPE A2 | 3 | General | Are the pavement markings free of uneven edges, overspray, or other readily visible defects that detract from the appearance or function of the pavement markings. | 641.03 | 0 | 0 | 0 | 0 | 10/1/2020 | Traffic
| CA-Q-645 | 645E00114 | EDGE LINE, 6", TYPE A2 | 4 | General | Was the following documentation furnished to the Engineer? 1) surface temperature 2) date of application | 645.03 | 0 | 0 | 0 | 0 | 10/1/2020 | Traffic
| CA-Q-645 | 645E00114 | EDGE LINE, 6", TYPE A2 | 5 | General | Was the preformed markings applied to the pavement by means of a precoated adhesive on the back, or by an adhesive or activator furnished with the markings and used according to the manufacturer’s recommendations? | 645.03 | 0 | 0 | 0 | 0 | 10/1/2020 | Traffic
| CA-Q-645 | 645E00114 | EDGE LINE, 6", TYPE A2 | 6 | General - Pavement Marking 641 | Are lines sharp, well defined, and uniformly retroreflective? Fuzzy lines, excessive overspray, or non-uniform application are unacceptable. | 641.03 | 0 | 0 | 0 | 0 | 10/1/2020 | Traffic
| CA-Q-645 | 645E00114 | EDGE LINE, 6", TYPE A2 | 7 | General - Pavement Marking 641 | Is the line width within specified ±1/4 inch? | 641.03 | 0 | 0 | 0 | 0 | 10/1/2020 | Traffic
| CA-Q-645 | 645E00114 | EDGE LINE, 6", TYPE A2 | 8 | General - Pavement Marking 641 | Are glass beads kept dry during storage and before use? | 641.03 | 0 | 0 | 0 | 0 | 10/1/2020 | Traffic
| CA-Q-645 | 645E00114 | EDGE LINE, 6", TYPE A2 | 9 | Lane Line Marking | Are broken lines applied in a 40-foot cycle consisting of a 10-foot dash and a 30-foot gap between broken lines? | 641.03 | 0 | 0 | 0 | 0 | 10/1/2020 | Traffic
| CA-Q-645 | 645E00114 | EDGE LINE, 6", TYPE A2 | 10 | Lane Line Marking | Are broken lines that have been applied over plainly visible existing broken lines within 6 inches of the beginning of the existing broken line? | 641.03 | 0 | 0 | 0 | 0 | 10/1/2020 | Traffic
| CA-Q-645 | 645E00114 | EDGE LINE, 6", TYPE A2 | 11 | Dotted Line Marking | Are dotted lines applied in an 8-foot cycle consisting of a 2-foot dot and a 6-foot gap between dots for line extensions? | 641.03 | 0 | 0 | 0 | 0 | 10/1/2020 | Traffic
| CA-Q-645 | 645E00114 | EDGE LINE, 6", TYPE A2 | 12 | Dotted Line Marking | Are dotted lines applied in a 12-foot cycle consisting of a 3-foot line segment and a 9-foot gap for lane drop/add markings? | 641.03 | 0 | 0 | 0 | 0 | 10/1/2020 | Traffic
| CA-Q-645 | 645E00114 | EDGE LINE, 6", TYPE A2 | 13 | Pavement Prepration Before Pavement Marking | Is the surface to be marked clean of all visible loose or foreign material? | 641.05 | 0 | 0 | 0 | 0 | 10/1/2020 | Traffic
| CA-Q-645 | 645E00114 | EDGE LINE, 6", TYPE A2 | 14 | Pavement Prepration Before Pavement Marking | Has a power-broom been used to clean all surfaces where markings are to be applied? | 641.05 | 0 | 0 | 0 | 0 | 10/1/2020 | Traffic
| CA-Q-645 | 645E00114 | EDGE LINE, 6", TYPE A2 | 15 | Pavement Prepration Before Pavement Marking | Was the pavement surface for the Preformed Pavement Marking clean and dry? If there is oil, salt or dust; power wash the pavement and allow the pavement to dry. | 645.03 | 0 | 0 | 0 | 0 | 10/1/2020 | Traffic
| CA-Q-645 | 645E00114 | EDGE LINE, 6", TYPE A2 | 16 | Layout and Premarking | Did the Engineer or the Engineer’s representative approve the layout and premarking lines before marking operations began? | 641.06 | 0 | 0 | 0 | 0 | 10/1/2020 | Traffic
| CA-Q-645 | 645E00114 | EDGE LINE, 6", TYPE A2 | 17 | Line Placement Tolerance | Are the pavement marking lines straight or smoothly curved, true to the alignment of the pavement, and do not deviate laterally from the proper location at a rate of more than 2 inches in 100 feet? | 641.07 | 0 | 0 | 0 | 0 | 10/1/2020 | Traffic
| CA-Q-645 | 645E00114 | EDGE LINE, 6", TYPE A2 | 18 | Application - Item 645 Preformed Pavement Marking | Was the Engineer furnished with the manufacturer’s application instructions? | 645.03 | 0 | 0 | 0 | 0 | 10/1/2020 | Traffic
| CA-Q-645 | 645E00114 | EDGE LINE, 6", TYPE A2 | 19 | Application - Item 645 Preformed Pavement Marking | Are the individual pieces overlapped or is there a gap greater than 1/4 inch (6 mm) between pieces? | 645.03 | 0 | 0 | 0 | 0 | 10/1/2020 | Traffic
| CA-Q-645 | 645E00116 | EDGE LINE, 6", TYPE A3 | 1 | General | Did the Contractor obtain the Engineer’s approval for methods and equipment used for pavement preparation, marking, and marking removal? | 641.03 | 0 | 0 | 0 | 0 | 10/1/2020 | Traffic
| CA-Q-645 | 645E00116 | EDGE LINE, 6", TYPE A3 | 2 | General | Did the Contractor furnish to the Engineer current copies of the manufacturer’s instructions and recommendations for application of any marking material, including primer, activator, catalyst, and adhesive at least 3 days in advance of installation? | 641.03 | 0 | 0 | 0 | 0 | 10/1/2020 | Traffic
| CA-Q-645 | 645E00116 | EDGE LINE, 6", TYPE A3 | 3 | General | Are the pavement markings free of uneven edges, overspray, or other readily visible defects that detract from the appearance or function of the pavement markings. | 641.03 | 0 | 0 | 0 | 0 | 10/1/2020 | Traffic
| CA-Q-645 | 645E00116 | EDGE LINE, 6", TYPE A3 | 4 | General | Was the following documentation furnished to the Engineer? 1) surface temperature 2) date of application | 645.03 | 0 | 0 | 0 | 0 | 10/1/2020 | Traffic
| CA-Q-645 | 645E00116 | EDGE LINE, 6", TYPE A3 | 5 | General | Was the preformed markings applied to the pavement by means of a precoated adhesive on the back, or by an adhesive or activator furnished with the markings and used according to the manufacturer’s recommendations? | 645.03 | 0 | 0 | 0 | 0 | 10/1/2020 | Traffic
| CA-Q-645 | 645E00116 | EDGE LINE, 6", TYPE A3 | 6 | General - Pavement Marking 641 | Are lines sharp, well defined, and uniformly retroreflective? Fuzzy lines, excessive overspray, or non-uniform application are unacceptable. | 641.03 | 0 | 0 | 0 | 0 | 10/1/2020 | Traffic
| CA-Q-645 | 645E00116 | EDGE LINE, 6", TYPE A3 | 7 | General - Pavement Marking 641 | Is the line width within specified ±1/4 inch? | 641.03 | 0 | 0 | 0 | 0 | 10/1/2020 | Traffic
| CA-Q-645 | 645E00116 | EDGE LINE, 6", TYPE A3 | 8 | General - Pavement Marking 641 | Are glass beads kept dry during storage and before use? | 641.03 | 0 | 0 | 0 | 0 | 10/1/2020 | Traffic
| CA-Q-645 | 645E00116 | EDGE LINE, 6", TYPE A3 | 9 | Lane Line Marking | Are broken lines applied in a 40-foot cycle consisting of a 10-foot dash and a 30-foot gap between broken lines? | 641.03 | 0 | 0 | 0 | 0 | 10/1/2020 | Traffic
| CA-Q-645 | 645E00116 | EDGE LINE, 6", TYPE A3 | 10 | Lane Line Marking | Are broken lines that have been applied over plainly visible existing broken lines within 6 inches of the beginning of the existing broken line? | 641.03 | 0 | 0 | 0 | 0 | 10/1/2020 | Traffic
| CA-Q-645 | 645E00116 | EDGE LINE, 6", TYPE A3 | 11 | Dotted Line Marking | Are dotted lines applied in an 8-foot cycle consisting of a 2-foot dot and a 6-foot gap between dots for line extensions? | 641.03 | 0 | 0 | 0 | 0 | 10/1/2020 | Traffic
| CA-Q-645 | 645E00116 | EDGE LINE, 6", TYPE A3 | 12 | Dotted Line Marking | Are dotted lines applied in a 12-foot cycle consisting of a 3-foot line segment and a 9-foot gap for lane drop/add markings? | 641.03 | 0 | 0 | 0 | 0 | 10/1/2020 | Traffic
| CA-Q-645 | 645E00116 | EDGE LINE, 6", TYPE A3 | 13 | Pavement Prepration Before Pavement Marking | Is the surface to be marked clean of all visible loose or foreign material? | 641.05 | 0 | 0 | 0 | 0 | 10/1/2020 | Traffic
| CA-Q-645 | 645E00116 | EDGE LINE, 6", TYPE A3 | 14 | Pavement Prepration Before Pavement Marking | Has a power-broom been used to clean all surfaces where markings are to be applied? | 641.05 | 0 | 0 | 0 | 0 | 10/1/2020 | Traffic
| CA-Q-645 | 645E00116 | EDGE LINE, 6", TYPE A3 | 15 | Pavement Prepration Before Pavement Marking | Was the pavement surface for the Preformed Pavement Marking clean and dry? If there is oil, salt or dust; power wash the pavement and allow the pavement to dry. | 645.03 | 0 | 0 | 0 | 0 | 10/1/2020 | Traffic
| CA-Q-645 | 645E00116 | EDGE LINE, 6", TYPE A3 | 16 | Layout and Premarking | Did the Engineer or the Engineer’s representative approve the layout and premarking lines before marking operations began? | 641.06 | 0 | 0 | 0 | 0 | 10/1/2020 | Traffic
| CA-Q-645 | 645E00116 | EDGE LINE, 6", TYPE A3 | 17 | Line Placement Tolerance | Are the pavement marking lines straight or smoothly curved, true to the alignment of the pavement, and do not deviate laterally from the proper location at a rate of more than 2 inches in 100 feet? | 641.07 | 0 | 0 | 0 | 0 | 10/1/2020 | Traffic
| CA-Q-645 | 645E00116 | EDGE LINE, 6", TYPE A3 | 18 | Application - Item 645 Preformed Pavement Marking | Was the Engineer furnished with the manufacturer’s application instructions? | 645.03 | 0 | 0 | 0 | 0 | 10/1/2020 | Traffic
| CA-Q-645 | 645E00116 | EDGE LINE, 6", TYPE A3 | 19 | Application - Item 645 Preformed Pavement Marking | Are the individual pieces overlapped or is there a gap greater than 1/4 inch (6 mm) between pieces? | 645.03 | 0 | 0 | 0 | 0 | 10/1/2020 | Traffic
| CA-Q-645 | 645E00117 | EDGE LINE, 6", TYPE A3, AS PER PLAN | 1 | General | Did the Contractor obtain the Engineer’s approval for methods and equipment used for pavement preparation, marking, and marking removal? | 641.03 | 0 | 0 | 0 | 0 | 10/1/2020 | Traffic
| CA-Q-645 | 645E00117 | EDGE LINE, 6", TYPE A3, AS PER PLAN | 2 | General | Did the Contractor furnish to the Engineer current copies of the manufacturer’s instructions and recommendations for application of any marking material, including primer, activator, catalyst, and adhesive at least 3 days in advance of installation? | 641.03 | 0 | 0 | 0 | 0 | 10/1/2020 | Traffic
| CA-Q-645 | 645E00117 | EDGE LINE, 6", TYPE A3, AS PER PLAN | 3 | General | Are the pavement markings free of uneven edges, overspray, or other readily visible defects that detract from the appearance or function of the pavement markings. | 641.03 | 0 | 0 | 0 | 0 | 10/1/2020 | Traffic
| CA-Q-645 | 645E00117 | EDGE LINE, 6", TYPE A3, AS PER PLAN | 4 | General | Was the following documentation furnished to the Engineer? 1) surface temperature 2) date of application | 645.03 | 0 | 0 | 0 | 0 | 10/1/2020 | Traffic
| CA-Q-645 | 645E00117 | EDGE LINE, 6", TYPE A3, AS PER PLAN | 5 | General | Was the preformed markings applied to the pavement by means of a precoated adhesive on the back, or by an adhesive or activator furnished with the markings and used according to the manufacturer’s recommendations? | 645.03 | 0 | 0 | 0 | 0 | 10/1/2020 | Traffic
| CA-Q-645 | 645E00117 | EDGE LINE, 6", TYPE A3, AS PER PLAN | 6 | General - Pavement Marking 641 | Are lines sharp, well defined, and uniformly retroreflective? Fuzzy lines, excessive overspray, or non-uniform application are unacceptable. | 641.03 | 0 | 0 | 0 | 0 | 10/1/2020 | Traffic
| CA-Q-645 | 645E00117 | EDGE LINE, 6", TYPE A3, AS PER PLAN | 7 | General - Pavement Marking 641 | Is the line width within specified ±1/4 inch? | 641.03 | 0 | 0 | 0 | 0 | 10/1/2020 | Traffic
| CA-Q-645 | 645E00117 | EDGE LINE, 6", TYPE A3, AS PER PLAN | 8 | General - Pavement Marking 641 | Are glass beads kept dry during storage and before use? | 641.03 | 0 | 0 | 0 | 0 | 10/1/2020 | Traffic
| CA-Q-645 | 645E00117 | EDGE LINE, 6", TYPE A3, AS PER PLAN | 9 | Lane Line Marking | Are broken lines applied in a 40-foot cycle consisting of a 10-foot dash and a 30-foot gap between broken lines? | 641.03 | 0 | 0 | 0 | 0 | 10/1/2020 | Traffic
| CA-Q-645 | 645E00117 | EDGE LINE, 6", TYPE A3, AS PER PLAN | 10 | Lane Line Marking | Are broken lines that have been applied over plainly visible existing broken lines within 6 inches of the beginning of the existing broken line? | 641.03 | 0 | 0 | 0 | 0 | 10/1/2020 | Traffic
| CA-Q-645 | 645E00117 | EDGE LINE, 6", TYPE A3, AS PER PLAN | 11 | Dotted Line Marking | Are dotted lines applied in an 8-foot cycle consisting of a 2-foot dot and a 6-foot gap between dots for line extensions? | 641.03 | 0 | 0 | 0 | 0 | 10/1/2020 | Traffic
| CA-Q-645 | 645E00117 | EDGE LINE, 6", TYPE A3, AS PER PLAN | 12 | Dotted Line Marking | Are dotted lines applied in a 12-foot cycle consisting of a 3-foot line segment and a 9-foot gap for lane drop/add markings? | 641.03 | 0 | 0 | 0 | 0 | 10/1/2020 | Traffic
| CA-Q-645 | 645E00117 | EDGE LINE, 6", TYPE A3, AS PER PLAN | 13 | Pavement Prepration Before Pavement Marking | Is the surface to be marked clean of all visible loose or foreign material? | 641.05 | 0 | 0 | 0 | 0 | 10/1/2020 | Traffic
| CA-Q-645 | 645E00117 | EDGE LINE, 6", TYPE A3, AS PER PLAN | 14 | Pavement Prepration Before Pavement Marking | Has a power-broom been used to clean all surfaces where markings are to be applied? | 641.05 | 0 | 0 | 0 | 0 | 10/1/2020 | Traffic
| CA-Q-645 | 645E00117 | EDGE LINE, 6", TYPE A3, AS PER PLAN | 15 | Pavement Prepration Before Pavement Marking | Was the pavement surface for the Preformed Pavement Marking clean and dry? If there is oil, salt or dust; power wash the pavement and allow the pavement to dry. | 645.03 | 0 | 0 | 0 | 0 | 10/1/2020 | Traffic
| CA-Q-645 | 645E00117 | EDGE LINE, 6", TYPE A3, AS PER PLAN | 16 | Layout and Premarking | Did the Engineer or the Engineer’s representative approve the layout and premarking lines before marking operations began? | 641.06 | 0 | 0 | 0 | 0 | 10/1/2020 | Traffic
| CA-Q-645 | 645E00117 | EDGE LINE, 6", TYPE A3, AS PER PLAN | 17 | Line Placement Tolerance | Are the pavement marking lines straight or smoothly curved, true to the alignment of the pavement, and do not deviate laterally from the proper location at a rate of more than 2 inches in 100 feet? | 641.07 | 0 | 0 | 0 | 0 | 10/1/2020 | Traffic
| CA-Q-645 | 645E00117 | EDGE LINE, 6", TYPE A3, AS PER PLAN | 18 | Application - Item 645 Preformed Pavement Marking | Was the Engineer furnished with the manufacturer’s application instructions? | 645.03 | 0 | 0 | 0 | 0 | 10/1/2020 | Traffic
| CA-Q-645 | 645E00117 | EDGE LINE, 6", TYPE A3, AS PER PLAN | 19 | Application - Item 645 Preformed Pavement Marking | Are the individual pieces overlapped or is there a gap greater than 1/4 inch (6 mm) between pieces? | 645.03 | 0 | 0 | 0 | 0 | 10/1/2020 | Traffic
| CA-Q-645 | 645E00190 | LANE LINE, 4", TYPE A | 1 | General | Did the Contractor obtain the Engineer’s approval for methods and equipment used for pavement preparation, marking, and marking removal? | 641.03 | 0 | 0 | 0 | 0 | 10/1/2020 | Traffic
| CA-Q-645 | 645E00190 | LANE LINE, 4", TYPE A | 2 | General | Did the Contractor furnish to the Engineer current copies of the manufacturer’s instructions and recommendations for application of any marking material, including primer, activator, catalyst, and adhesive at least 3 days in advance of installation? | 641.03 | 0 | 0 | 0 | 0 | 10/1/2020 | Traffic
| CA-Q-645 | 645E00190 | LANE LINE, 4", TYPE A | 3 | General | Are the pavement markings free of uneven edges, overspray, or other readily visible defects that detract from the appearance or function of the pavement markings. | 641.03 | 0 | 0 | 0 | 0 | 10/1/2020 | Traffic
| CA-Q-645 | 645E00190 | LANE LINE, 4", TYPE A | 4 | General | Was the following documentation furnished to the Engineer? 1) surface temperature 2) date of application | 645.03 | 0 | 0 | 0 | 0 | 10/1/2020 | Traffic
| CA-Q-645 | 645E00190 | LANE LINE, 4", TYPE A | 5 | General | Was the preformed markings applied to the pavement by means of a precoated adhesive on the back, or by an adhesive or activator furnished with the markings and used according to the manufacturer’s recommendations? | 645.03 | 0 | 0 | 0 | 0 | 10/1/2020 | Traffic
| CA-Q-645 | 645E00190 | LANE LINE, 4", TYPE A | 6 | General - Pavement Marking 641 | Are lines sharp, well defined, and uniformly retroreflective? Fuzzy lines, excessive overspray, or non-uniform application are unacceptable. | 641.03 | 0 | 0 | 0 | 0 | 10/1/2020 | Traffic
| CA-Q-645 | 645E00190 | LANE LINE, 4", TYPE A | 7 | General - Pavement Marking 641 | Is the line width within specified ±1/4 inch? | 641.03 | 0 | 0 | 0 | 0 | 10/1/2020 | Traffic
| CA-Q-645 | 645E00190 | LANE LINE, 4", TYPE A | 8 | General - Pavement Marking 641 | Are glass beads kept dry during storage and before use? | 641.03 | 0 | 0 | 0 | 0 | 10/1/2020 | Traffic
| CA-Q-645 | 645E00190 | LANE LINE, 4", TYPE A | 9 | Lane Line Marking | Are broken lines applied in a 40-foot cycle consisting of a 10-foot dash and a 30-foot gap between broken lines? | 641.03 | 0 | 0 | 0 | 0 | 10/1/2020 | Traffic
| CA-Q-645 | 645E00190 | LANE LINE, 4", TYPE A | 10 | Lane Line Marking | Are broken lines that have been applied over plainly visible existing broken lines within 6 inches of the beginning of the existing broken line? | 641.03 | 0 | 0 | 0 | 0 | 10/1/2020 | Traffic
| CA-Q-645 | 645E00190 | LANE LINE, 4", TYPE A | 11 | Dotted Line Marking | Are dotted lines applied in an 8-foot cycle consisting of a 2-foot dot and a 6-foot gap between dots for line extensions? | 641.03 | 0 | 0 | 0 | 0 | 10/1/2020 | Traffic
| CA-Q-645 | 645E00190 | LANE LINE, 4", TYPE A | 12 | Dotted Line Marking | Are dotted lines applied in a 12-foot cycle consisting of a 3-foot line segment and a 9-foot gap for lane drop/add markings? | 641.03 | 0 | 0 | 0 | 0 | 10/1/2020 | Traffic
| CA-Q-645 | 645E00190 | LANE LINE, 4", TYPE A | 13 | Pavement Prepration Before Pavement Marking | Is the surface to be marked clean of all visible loose or foreign material? | 641.05 | 0 | 0 | 0 | 0 | 10/1/2020 | Traffic
| CA-Q-645 | 645E00190 | LANE LINE, 4", TYPE A | 14 | Pavement Prepration Before Pavement Marking | Has a power-broom been used to clean all surfaces where markings are to be applied? | 641.05 | 0 | 0 | 0 | 0 | 10/1/2020 | Traffic
| CA-Q-645 | 645E00190 | LANE LINE, 4", TYPE A | 15 | Pavement Prepration Before Pavement Marking | Was the pavement surface for the Preformed Pavement Marking clean and dry? If there is oil, salt or dust; power wash the pavement and allow the pavement to dry. | 645.03 | 0 | 0 | 0 | 0 | 10/1/2020 | Traffic
| CA-Q-645 | 645E00190 | LANE LINE, 4", TYPE A | 16 | Layout and Premarking | Did the Engineer or the Engineer’s representative approve the layout and premarking lines before marking operations began? | 641.06 | 0 | 0 | 0 | 0 | 10/1/2020 | Traffic
| CA-Q-645 | 645E00190 | LANE LINE, 4", TYPE A | 17 | Line Placement Tolerance | Are the pavement marking lines straight or smoothly curved, true to the alignment of the pavement, and do not deviate laterally from the proper location at a rate of more than 2 inches in 100 feet? | 641.07 | 0 | 0 | 0 | 0 | 10/1/2020 | Traffic
| CA-Q-645 | 645E00190 | LANE LINE, 4", TYPE A | 18 | Application - Item 645 Preformed Pavement Marking | Was the Engineer furnished with the manufacturer’s application instructions? | 645.03 | 0 | 0 | 0 | 0 | 10/1/2020 | Traffic
| CA-Q-645 | 645E00190 | LANE LINE, 4", TYPE A | 19 | Application - Item 645 Preformed Pavement Marking | Are the individual pieces overlapped or is there a gap greater than 1/4 inch (6 mm) between pieces? | 645.03 | 0 | 0 | 0 | 0 | 10/1/2020 | Traffic
| CA-Q-645 | 645E00191 | LANE LINE, 4", TYPE A, AS PER PLAN | 1 | General | Did the Contractor obtain the Engineer’s approval for methods and equipment used for pavement preparation, marking, and marking removal? | 641.03 | 0 | 0 | 0 | 0 | 10/1/2020 | Traffic
| CA-Q-645 | 645E00191 | LANE LINE, 4", TYPE A, AS PER PLAN | 2 | General | Did the Contractor furnish to the Engineer current copies of the manufacturer’s instructions and recommendations for application of any marking material, including primer, activator, catalyst, and adhesive at least 3 days in advance of installation? | 641.03 | 0 | 0 | 0 | 0 | 10/1/2020 | Traffic
| CA-Q-645 | 645E00191 | LANE LINE, 4", TYPE A, AS PER PLAN | 3 | General | Are the pavement markings free of uneven edges, overspray, or other readily visible defects that detract from the appearance or function of the pavement markings. | 641.03 | 0 | 0 | 0 | 0 | 10/1/2020 | Traffic
| CA-Q-645 | 645E00191 | LANE LINE, 4", TYPE A, AS PER PLAN | 4 | General | Was the following documentation furnished to the Engineer? 1) surface temperature 2) date of application | 645.03 | 0 | 0 | 0 | 0 | 10/1/2020 | Traffic
| CA-Q-645 | 645E00191 | LANE LINE, 4", TYPE A, AS PER PLAN | 5 | General | Was the preformed markings applied to the pavement by means of a precoated adhesive on the back, or by an adhesive or activator furnished with the markings and used according to the manufacturer’s recommendations? | 645.03 | 0 | 0 | 0 | 0 | 10/1/2020 | Traffic
| CA-Q-645 | 645E00191 | LANE LINE, 4", TYPE A, AS PER PLAN | 6 | General - Pavement Marking 641 | Are lines sharp, well defined, and uniformly retroreflective? Fuzzy lines, excessive overspray, or non-uniform application are unacceptable. | 641.03 | 0 | 0 | 0 | 0 | 10/1/2020 | Traffic
| CA-Q-645 | 645E00191 | LANE LINE, 4", TYPE A, AS PER PLAN | 7 | General - Pavement Marking 641 | Is the line width within specified ±1/4 inch? | 641.03 | 0 | 0 | 0 | 0 | 10/1/2020 | Traffic
| CA-Q-645 | 645E00191 | LANE LINE, 4", TYPE A, AS PER PLAN | 8 | General - Pavement Marking 641 | Are glass beads kept dry during storage and before use? | 641.03 | 0 | 0 | 0 | 0 | 10/1/2020 | Traffic
| CA-Q-645 | 645E00191 | LANE LINE, 4", TYPE A, AS PER PLAN | 9 | Lane Line Marking | Are broken lines applied in a 40-foot cycle consisting of a 10-foot dash and a 30-foot gap between broken lines? | 641.03 | 0 | 0 | 0 | 0 | 10/1/2020 | Traffic
| CA-Q-645 | 645E00191 | LANE LINE, 4", TYPE A, AS PER PLAN | 10 | Lane Line Marking | Are broken lines that have been applied over plainly visible existing broken lines within 6 inches of the beginning of the existing broken line? | 641.03 | 0 | 0 | 0 | 0 | 10/1/2020 | Traffic
| CA-Q-645 | 645E00191 | LANE LINE, 4", TYPE A, AS PER PLAN | 11 | Dotted Line Marking | Are dotted lines applied in an 8-foot cycle consisting of a 2-foot dot and a 6-foot gap between dots for line extensions? | 641.03 | 0 | 0 | 0 | 0 | 10/1/2020 | Traffic
| CA-Q-645 | 645E00191 | LANE LINE, 4", TYPE A, AS PER PLAN | 12 | Dotted Line Marking | Are dotted lines applied in a 12-foot cycle consisting of a 3-foot line segment and a 9-foot gap for lane drop/add markings? | 641.03 | 0 | 0 | 0 | 0 | 10/1/2020 | Traffic
| CA-Q-645 | 645E00191 | LANE LINE, 4", TYPE A, AS PER PLAN | 13 | Pavement Prepration Before Pavement Marking | Is the surface to be marked clean of all visible loose or foreign material? | 641.05 | 0 | 0 | 0 | 0 | 10/1/2020 | Traffic
| CA-Q-645 | 645E00191 | LANE LINE, 4", TYPE A, AS PER PLAN | 14 | Pavement Prepration Before Pavement Marking | Has a power-broom been used to clean all surfaces where markings are to be applied? | 641.05 | 0 | 0 | 0 | 0 | 10/1/2020 | Traffic
| CA-Q-645 | 645E00191 | LANE LINE, 4", TYPE A, AS PER PLAN | 15 | Pavement Prepration Before Pavement Marking | Was the pavement surface for the Preformed Pavement Marking clean and dry? If there is oil, salt or dust; power wash the pavement and allow the pavement to dry. | 645.03 | 0 | 0 | 0 | 0 | 10/1/2020 | Traffic
| CA-Q-645 | 645E00191 | LANE LINE, 4", TYPE A, AS PER PLAN | 16 | Layout and Premarking | Did the Engineer or the Engineer’s representative approve the layout and premarking lines before marking operations began? | 641.06 | 0 | 0 | 0 | 0 | 10/1/2020 | Traffic
| CA-Q-645 | 645E00191 | LANE LINE, 4", TYPE A, AS PER PLAN | 17 | Line Placement Tolerance | Are the pavement marking lines straight or smoothly curved, true to the alignment of the pavement, and do not deviate laterally from the proper location at a rate of more than 2 inches in 100 feet? | 641.07 | 0 | 0 | 0 | 0 | 10/1/2020 | Traffic
| CA-Q-645 | 645E00191 | LANE LINE, 4", TYPE A, AS PER PLAN | 18 | Application - Item 645 Preformed Pavement Marking | Was the Engineer furnished with the manufacturer’s application instructions? | 645.03 | 0 | 0 | 0 | 0 | 10/1/2020 | Traffic
| CA-Q-645 | 645E00191 | LANE LINE, 4", TYPE A, AS PER PLAN | 19 | Application - Item 645 Preformed Pavement Marking | Are the individual pieces overlapped or is there a gap greater than 1/4 inch (6 mm) between pieces? | 645.03 | 0 | 0 | 0 | 0 | 10/1/2020 | Traffic
| CA-Q-645 | 645E00194 | LANE LINE, 6", TYPE A | 1 | General | Did the Contractor obtain the Engineer’s approval for methods and equipment used for pavement preparation, marking, and marking removal? | 641.03 | 0 | 0 | 0 | 0 | 10/1/2020 | Traffic
| CA-Q-645 | 645E00194 | LANE LINE, 6", TYPE A | 2 | General | Did the Contractor furnish to the Engineer current copies of the manufacturer’s instructions and recommendations for application of any marking material, including primer, activator, catalyst, and adhesive at least 3 days in advance of installation? | 641.03 | 0 | 0 | 0 | 0 | 10/1/2020 | Traffic
| CA-Q-645 | 645E00194 | LANE LINE, 6", TYPE A | 3 | General | Are the pavement markings free of uneven edges, overspray, or other readily visible defects that detract from the appearance or function of the pavement markings. | 641.03 | 0 | 0 | 0 | 0 | 10/1/2020 | Traffic
| CA-Q-645 | 645E00194 | LANE LINE, 6", TYPE A | 4 | General | Was the following documentation furnished to the Engineer? 1) surface temperature 2) date of application | 645.03 | 0 | 0 | 0 | 0 | 10/1/2020 | Traffic
| CA-Q-645 | 645E00194 | LANE LINE, 6", TYPE A | 5 | General | Was the preformed markings applied to the pavement by means of a precoated adhesive on the back, or by an adhesive or activator furnished with the markings and used according to the manufacturer’s recommendations? | 645.03 | 0 | 0 | 0 | 0 | 10/1/2020 | Traffic
| CA-Q-645 | 645E00194 | LANE LINE, 6", TYPE A | 6 | General - Pavement Marking 641 | Are lines sharp, well defined, and uniformly retroreflective? Fuzzy lines, excessive overspray, or non-uniform application are unacceptable. | 641.03 | 0 | 0 | 0 | 0 | 10/1/2020 | Traffic
| CA-Q-645 | 645E00194 | LANE LINE, 6", TYPE A | 7 | General - Pavement Marking 641 | Is the line width within specified ±1/4 inch? | 641.03 | 0 | 0 | 0 | 0 | 10/1/2020 | Traffic
| CA-Q-645 | 645E00194 | LANE LINE, 6", TYPE A | 8 | General - Pavement Marking 641 | Are glass beads kept dry during storage and before use? | 641.03 | 0 | 0 | 0 | 0 | 10/1/2020 | Traffic
| CA-Q-645 | 645E00194 | LANE LINE, 6", TYPE A | 9 | Lane Line Marking | Are broken lines applied in a 40-foot cycle consisting of a 10-foot dash and a 30-foot gap between broken lines? | 641.03 | 0 | 0 | 0 | 0 | 10/1/2020 | Traffic
| CA-Q-645 | 645E00194 | LANE LINE, 6", TYPE A | 10 | Lane Line Marking | Are broken lines that have been applied over plainly visible existing broken lines within 6 inches of the beginning of the existing broken line? | 641.03 | 0 | 0 | 0 | 0 | 10/1/2020 | Traffic
| CA-Q-645 | 645E00194 | LANE LINE, 6", TYPE A | 11 | Dotted Line Marking | Are dotted lines applied in an 8-foot cycle consisting of a 2-foot dot and a 6-foot gap between dots for line extensions? | 641.03 | 0 | 0 | 0 | 0 | 10/1/2020 | Traffic
| CA-Q-645 | 645E00194 | LANE LINE, 6", TYPE A | 12 | Dotted Line Marking | Are dotted lines applied in a 12-foot cycle consisting of a 3-foot line segment and a 9-foot gap for lane drop/add markings? | 641.03 | 0 | 0 | 0 | 0 | 10/1/2020 | Traffic
| CA-Q-645 | 645E00194 | LANE LINE, 6", TYPE A | 13 | Pavement Prepration Before Pavement Marking | Is the surface to be marked clean of all visible loose or foreign material? | 641.05 | 0 | 0 | 0 | 0 | 10/1/2020 | Traffic
| CA-Q-645 | 645E00194 | LANE LINE, 6", TYPE A | 14 | Pavement Prepration Before Pavement Marking | Has a power-broom been used to clean all surfaces where markings are to be applied? | 641.05 | 0 | 0 | 0 | 0 | 10/1/2020 | Traffic
| CA-Q-645 | 645E00194 | LANE LINE, 6", TYPE A | 15 | Pavement Prepration Before Pavement Marking | Was the pavement surface for the Preformed Pavement Marking clean and dry? If there is oil, salt or dust; power wash the pavement and allow the pavement to dry. | 645.03 | 0 | 0 | 0 | 0 | 10/1/2020 | Traffic
| CA-Q-645 | 645E00194 | LANE LINE, 6", TYPE A | 16 | Layout and Premarking | Did the Engineer or the Engineer’s representative approve the layout and premarking lines before marking operations began? | 641.06 | 0 | 0 | 0 | 0 | 10/1/2020 | Traffic
| CA-Q-645 | 645E00194 | LANE LINE, 6", TYPE A | 17 | Line Placement Tolerance | Are the pavement marking lines straight or smoothly curved, true to the alignment of the pavement, and do not deviate laterally from the proper location at a rate of more than 2 inches in 100 feet? | 641.07 | 0 | 0 | 0 | 0 | 10/1/2020 | Traffic
| CA-Q-645 | 645E00194 | LANE LINE, 6", TYPE A | 18 | Application - Item 645 Preformed Pavement Marking | Was the Engineer furnished with the manufacturer’s application instructions? | 645.03 | 0 | 0 | 0 | 0 | 10/1/2020 | Traffic
| CA-Q-645 | 645E00194 | LANE LINE, 6", TYPE A | 19 | Application - Item 645 Preformed Pavement Marking | Are the individual pieces overlapped or is there a gap greater than 1/4 inch (6 mm) between pieces? | 645.03 | 0 | 0 | 0 | 0 | 10/1/2020 | Traffic
| CA-Q-645 | 645E00200 | LANE LINE, 4", TYPE A1 | 1 | General | Did the Contractor obtain the Engineer’s approval for methods and equipment used for pavement preparation, marking, and marking removal? | 641.03 | 0 | 0 | 0 | 0 | 10/1/2020 | Traffic
| CA-Q-645 | 645E00200 | LANE LINE, 4", TYPE A1 | 2 | General | Did the Contractor furnish to the Engineer current copies of the manufacturer’s instructions and recommendations for application of any marking material, including primer, activator, catalyst, and adhesive at least 3 days in advance of installation? | 641.03 | 0 | 0 | 0 | 0 | 10/1/2020 | Traffic
| CA-Q-645 | 645E00200 | LANE LINE, 4", TYPE A1 | 3 | General | Are the pavement markings free of uneven edges, overspray, or other readily visible defects that detract from the appearance or function of the pavement markings. | 641.03 | 0 | 0 | 0 | 0 | 10/1/2020 | Traffic
| CA-Q-645 | 645E00200 | LANE LINE, 4", TYPE A1 | 4 | General | Was the following documentation furnished to the Engineer? 1) surface temperature 2) date of application | 645.03 | 0 | 0 | 0 | 0 | 10/1/2020 | Traffic
| CA-Q-645 | 645E00200 | LANE LINE, 4", TYPE A1 | 5 | General | Was the preformed markings applied to the pavement by means of a precoated adhesive on the back, or by an adhesive or activator furnished with the markings and used according to the manufacturer’s recommendations? | 645.03 | 0 | 0 | 0 | 0 | 10/1/2020 | Traffic
| CA-Q-645 | 645E00200 | LANE LINE, 4", TYPE A1 | 6 | General - Pavement Marking 641 | Are lines sharp, well defined, and uniformly retroreflective? Fuzzy lines, excessive overspray, or non-uniform application are unacceptable. | 641.03 | 0 | 0 | 0 | 0 | 10/1/2020 | Traffic
| CA-Q-645 | 645E00200 | LANE LINE, 4", TYPE A1 | 7 | General - Pavement Marking 641 | Is the line width within specified ±1/4 inch? | 641.03 | 0 | 0 | 0 | 0 | 10/1/2020 | Traffic
| CA-Q-645 | 645E00200 | LANE LINE, 4", TYPE A1 | 8 | General - Pavement Marking 641 | Are glass beads kept dry during storage and before use? | 641.03 | 0 | 0 | 0 | 0 | 10/1/2020 | Traffic
| CA-Q-645 | 645E00200 | LANE LINE, 4", TYPE A1 | 9 | Lane Line Marking | Are broken lines applied in a 40-foot cycle consisting of a 10-foot dash and a 30-foot gap between broken lines? | 641.03 | 0 | 0 | 0 | 0 | 10/1/2020 | Traffic
| CA-Q-645 | 645E00200 | LANE LINE, 4", TYPE A1 | 10 | Lane Line Marking | Are broken lines that have been applied over plainly visible existing broken lines within 6 inches of the beginning of the existing broken line? | 641.03 | 0 | 0 | 0 | 0 | 10/1/2020 | Traffic
| CA-Q-645 | 645E00200 | LANE LINE, 4", TYPE A1 | 11 | Dotted Line Marking | Are dotted lines applied in an 8-foot cycle consisting of a 2-foot dot and a 6-foot gap between dots for line extensions? | 641.03 | 0 | 0 | 0 | 0 | 10/1/2020 | Traffic
| CA-Q-645 | 645E00200 | LANE LINE, 4", TYPE A1 | 12 | Dotted Line Marking | Are dotted lines applied in a 12-foot cycle consisting of a 3-foot line segment and a 9-foot gap for lane drop/add markings? | 641.03 | 0 | 0 | 0 | 0 | 10/1/2020 | Traffic
| CA-Q-645 | 645E00200 | LANE LINE, 4", TYPE A1 | 13 | Pavement Prepration Before Pavement Marking | Is the surface to be marked clean of all visible loose or foreign material? | 641.05 | 0 | 0 | 0 | 0 | 10/1/2020 | Traffic
| CA-Q-645 | 645E00200 | LANE LINE, 4", TYPE A1 | 14 | Pavement Prepration Before Pavement Marking | Has a power-broom been used to clean all surfaces where markings are to be applied? | 641.05 | 0 | 0 | 0 | 0 | 10/1/2020 | Traffic
| CA-Q-645 | 645E00200 | LANE LINE, 4", TYPE A1 | 15 | Pavement Prepration Before Pavement Marking | Was the pavement surface for the Preformed Pavement Marking clean and dry? If there is oil, salt or dust; power wash the pavement and allow the pavement to dry. | 645.03 | 0 | 0 | 0 | 0 | 10/1/2020 | Traffic
| CA-Q-645 | 645E00200 | LANE LINE, 4", TYPE A1 | 16 | Layout and Premarking | Did the Engineer or the Engineer’s representative approve the layout and premarking lines before marking operations began? | 641.06 | 0 | 0 | 0 | 0 | 10/1/2020 | Traffic
| CA-Q-645 | 645E00200 | LANE LINE, 4", TYPE A1 | 17 | Line Placement Tolerance | Are the pavement marking lines straight or smoothly curved, true to the alignment of the pavement, and do not deviate laterally from the proper location at a rate of more than 2 inches in 100 feet? | 641.07 | 0 | 0 | 0 | 0 | 10/1/2020 | Traffic
| CA-Q-645 | 645E00200 | LANE LINE, 4", TYPE A1 | 18 | Application - Item 645 Preformed Pavement Marking | Was the Engineer furnished with the manufacturer’s application instructions? | 645.03 | 0 | 0 | 0 | 0 | 10/1/2020 | Traffic
| CA-Q-645 | 645E00200 | LANE LINE, 4", TYPE A1 | 19 | Application - Item 645 Preformed Pavement Marking | Are the individual pieces overlapped or is there a gap greater than 1/4 inch (6 mm) between pieces? | 645.03 | 0 | 0 | 0 | 0 | 10/1/2020 | Traffic
| CA-Q-645 | 645E00202 | LANE LINE, 4", TYPE A2 | 1 | General | Did the Contractor obtain the Engineer’s approval for methods and equipment used for pavement preparation, marking, and marking removal? | 641.03 | 0 | 0 | 0 | 0 | 10/1/2020 | Traffic
| CA-Q-645 | 645E00202 | LANE LINE, 4", TYPE A2 | 2 | General | Did the Contractor furnish to the Engineer current copies of the manufacturer’s instructions and recommendations for application of any marking material, including primer, activator, catalyst, and adhesive at least 3 days in advance of installation? | 641.03 | 0 | 0 | 0 | 0 | 10/1/2020 | Traffic
| CA-Q-645 | 645E00202 | LANE LINE, 4", TYPE A2 | 3 | General | Are the pavement markings free of uneven edges, overspray, or other readily visible defects that detract from the appearance or function of the pavement markings. | 641.03 | 0 | 0 | 0 | 0 | 10/1/2020 | Traffic
| CA-Q-645 | 645E00202 | LANE LINE, 4", TYPE A2 | 4 | General | Was the following documentation furnished to the Engineer? 1) surface temperature 2) date of application | 645.03 | 0 | 0 | 0 | 0 | 10/1/2020 | Traffic
| CA-Q-645 | 645E00202 | LANE LINE, 4", TYPE A2 | 5 | General | Was the preformed markings applied to the pavement by means of a precoated adhesive on the back, or by an adhesive or activator furnished with the markings and used according to the manufacturer’s recommendations? | 645.03 | 0 | 0 | 0 | 0 | 10/1/2020 | Traffic
| CA-Q-645 | 645E00202 | LANE LINE, 4", TYPE A2 | 6 | General - Pavement Marking 641 | Are lines sharp, well defined, and uniformly retroreflective? Fuzzy lines, excessive overspray, or non-uniform application are unacceptable. | 641.03 | 0 | 0 | 0 | 0 | 10/1/2020 | Traffic
| CA-Q-645 | 645E00202 | LANE LINE, 4", TYPE A2 | 7 | General - Pavement Marking 641 | Is the line width within specified ±1/4 inch? | 641.03 | 0 | 0 | 0 | 0 | 10/1/2020 | Traffic
| CA-Q-645 | 645E00202 | LANE LINE, 4", TYPE A2 | 8 | General - Pavement Marking 641 | Are glass beads kept dry during storage and before use? | 641.03 | 0 | 0 | 0 | 0 | 10/1/2020 | Traffic
| CA-Q-645 | 645E00202 | LANE LINE, 4", TYPE A2 | 9 | Lane Line Marking | Are broken lines applied in a 40-foot cycle consisting of a 10-foot dash and a 30-foot gap between broken lines? | 641.03 | 0 | 0 | 0 | 0 | 10/1/2020 | Traffic
| CA-Q-645 | 645E00202 | LANE LINE, 4", TYPE A2 | 10 | Lane Line Marking | Are broken lines that have been applied over plainly visible existing broken lines within 6 inches of the beginning of the existing broken line? | 641.03 | 0 | 0 | 0 | 0 | 10/1/2020 | Traffic
| CA-Q-645 | 645E00202 | LANE LINE, 4", TYPE A2 | 11 | Dotted Line Marking | Are dotted lines applied in an 8-foot cycle consisting of a 2-foot dot and a 6-foot gap between dots for line extensions? | 641.03 | 0 | 0 | 0 | 0 | 10/1/2020 | Traffic
| CA-Q-645 | 645E00202 | LANE LINE, 4", TYPE A2 | 12 | Dotted Line Marking | Are dotted lines applied in a 12-foot cycle consisting of a 3-foot line segment and a 9-foot gap for lane drop/add markings? | 641.03 | 0 | 0 | 0 | 0 | 10/1/2020 | Traffic
| CA-Q-645 | 645E00202 | LANE LINE, 4", TYPE A2 | 13 | Pavement Prepration Before Pavement Marking | Is the surface to be marked clean of all visible loose or foreign material? | 641.05 | 0 | 0 | 0 | 0 | 10/1/2020 | Traffic
| CA-Q-645 | 645E00202 | LANE LINE, 4", TYPE A2 | 14 | Pavement Prepration Before Pavement Marking | Has a power-broom been used to clean all surfaces where markings are to be applied? | 641.05 | 0 | 0 | 0 | 0 | 10/1/2020 | Traffic
| CA-Q-645 | 645E00202 | LANE LINE, 4", TYPE A2 | 15 | Pavement Prepration Before Pavement Marking | Was the pavement surface for the Preformed Pavement Marking clean and dry? If there is oil, salt or dust; power wash the pavement and allow the pavement to dry. | 645.03 | 0 | 0 | 0 | 0 | 10/1/2020 | Traffic
| CA-Q-645 | 645E00202 | LANE LINE, 4", TYPE A2 | 16 | Layout and Premarking | Did the Engineer or the Engineer’s representative approve the layout and premarking lines before marking operations began? | 641.06 | 0 | 0 | 0 | 0 | 10/1/2020 | Traffic
| CA-Q-645 | 645E00202 | LANE LINE, 4", TYPE A2 | 17 | Line Placement Tolerance | Are the pavement marking lines straight or smoothly curved, true to the alignment of the pavement, and do not deviate laterally from the proper location at a rate of more than 2 inches in 100 feet? | 641.07 | 0 | 0 | 0 | 0 | 10/1/2020 | Traffic
| CA-Q-645 | 645E00202 | LANE LINE, 4", TYPE A2 | 18 | Application - Item 645 Preformed Pavement Marking | Was the Engineer furnished with the manufacturer’s application instructions? | 645.03 | 0 | 0 | 0 | 0 | 10/1/2020 | Traffic
| CA-Q-645 | 645E00202 | LANE LINE, 4", TYPE A2 | 19 | Application - Item 645 Preformed Pavement Marking | Are the individual pieces overlapped or is there a gap greater than 1/4 inch (6 mm) between pieces? | 645.03 | 0 | 0 | 0 | 0 | 10/1/2020 | Traffic
| CA-Q-645 | 645E00204 | LANE LINE, TYPE B | 1 | General | Did the Contractor obtain the Engineer’s approval for methods and equipment used for pavement preparation, marking, and marking removal? | 641.03 | 0 | 0 | 0 | 0 | 10/1/2020 | Traffic
| CA-Q-645 | 645E00204 | LANE LINE, TYPE B | 2 | General | Did the Contractor furnish to the Engineer current copies of the manufacturer’s instructions and recommendations for application of any marking material, including primer, activator, catalyst, and adhesive at least 3 days in advance of installation? | 641.03 | 0 | 0 | 0 | 0 | 10/1/2020 | Traffic
| CA-Q-645 | 645E00204 | LANE LINE, TYPE B | 3 | General | Are the pavement markings free of uneven edges, overspray, or other readily visible defects that detract from the appearance or function of the pavement markings. | 641.03 | 0 | 0 | 0 | 0 | 10/1/2020 | Traffic
| CA-Q-645 | 645E00204 | LANE LINE, TYPE B | 4 | General | Was the following documentation furnished to the Engineer? 1) surface temperature 2) date of application | 645.03 | 0 | 0 | 0 | 0 | 10/1/2020 | Traffic
| CA-Q-645 | 645E00204 | LANE LINE, TYPE B | 5 | General | Was the preformed markings applied to the pavement by means of a precoated adhesive on the back, or by an adhesive or activator furnished with the markings and used according to the manufacturer’s recommendations? | 645.03 | 0 | 0 | 0 | 0 | 10/1/2020 | Traffic
| CA-Q-645 | 645E00204 | LANE LINE, TYPE B | 6 | General - Pavement Marking 641 | Are lines sharp, well defined, and uniformly retroreflective? Fuzzy lines, excessive overspray, or non-uniform application are unacceptable. | 641.03 | 0 | 0 | 0 | 0 | 10/1/2020 | Traffic
| CA-Q-645 | 645E00204 | LANE LINE, TYPE B | 7 | General - Pavement Marking 641 | Is the line width within specified ±1/4 inch? | 641.03 | 0 | 0 | 0 | 0 | 10/1/2020 | Traffic
| CA-Q-645 | 645E00204 | LANE LINE, TYPE B | 8 | General - Pavement Marking 641 | Are glass beads kept dry during storage and before use? | 641.03 | 0 | 0 | 0 | 0 | 10/1/2020 | Traffic
| CA-Q-645 | 645E00204 | LANE LINE, TYPE B | 9 | Lane Line Marking | Are broken lines applied in a 40-foot cycle consisting of a 10-foot dash and a 30-foot gap between broken lines? | 641.03 | 0 | 0 | 0 | 0 | 10/1/2020 | Traffic
| CA-Q-645 | 645E00204 | LANE LINE, TYPE B | 10 | Lane Line Marking | Are broken lines that have been applied over plainly visible existing broken lines within 6 inches of the beginning of the existing broken line? | 641.03 | 0 | 0 | 0 | 0 | 10/1/2020 | Traffic
| CA-Q-645 | 645E00204 | LANE LINE, TYPE B | 11 | Dotted Line Marking | Are dotted lines applied in an 8-foot cycle consisting of a 2-foot dot and a 6-foot gap between dots for line extensions? | 641.03 | 0 | 0 | 0 | 0 | 10/1/2020 | Traffic
| CA-Q-645 | 645E00204 | LANE LINE, TYPE B | 12 | Dotted Line Marking | Are dotted lines applied in a 12-foot cycle consisting of a 3-foot line segment and a 9-foot gap for lane drop/add markings? | 641.03 | 0 | 0 | 0 | 0 | 10/1/2020 | Traffic
| CA-Q-645 | 645E00204 | LANE LINE, TYPE B | 13 | Pavement Prepration Before Pavement Marking | Is the surface to be marked clean of all visible loose or foreign material? | 641.05 | 0 | 0 | 0 | 0 | 10/1/2020 | Traffic
| CA-Q-645 | 645E00204 | LANE LINE, TYPE B | 14 | Pavement Prepration Before Pavement Marking | Has a power-broom been used to clean all surfaces where markings are to be applied? | 641.05 | 0 | 0 | 0 | 0 | 10/1/2020 | Traffic
| CA-Q-645 | 645E00204 | LANE LINE, TYPE B | 15 | Pavement Prepration Before Pavement Marking | Was the pavement surface for the Preformed Pavement Marking clean and dry? If there is oil, salt or dust; power wash the pavement and allow the pavement to dry. | 645.03 | 0 | 0 | 0 | 0 | 10/1/2020 | Traffic
| CA-Q-645 | 645E00204 | LANE LINE, TYPE B | 16 | Layout and Premarking | Did the Engineer or the Engineer’s representative approve the layout and premarking lines before marking operations began? | 641.06 | 0 | 0 | 0 | 0 | 10/1/2020 | Traffic
| CA-Q-645 | 645E00204 | LANE LINE, TYPE B | 17 | Line Placement Tolerance | Are the pavement marking lines straight or smoothly curved, true to the alignment of the pavement, and do not deviate laterally from the proper location at a rate of more than 2 inches in 100 feet? | 641.07 | 0 | 0 | 0 | 0 | 10/1/2020 | Traffic
| CA-Q-645 | 645E00204 | LANE LINE, TYPE B | 18 | Application - Item 645 Preformed Pavement Marking | Was the Engineer furnished with the manufacturer’s application instructions? | 645.03 | 0 | 0 | 0 | 0 | 10/1/2020 | Traffic
| CA-Q-645 | 645E00204 | LANE LINE, TYPE B | 19 | Application - Item 645 Preformed Pavement Marking | Are the individual pieces overlapped or is there a gap greater than 1/4 inch (6 mm) between pieces? | 645.03 | 0 | 0 | 0 | 0 | 10/1/2020 | Traffic
| CA-Q-645 | 645E00206 | LANE LINE, TYPE C | 1 | General | Did the Contractor obtain the Engineer’s approval for methods and equipment used for pavement preparation, marking, and marking removal? | 641.03 | 0 | 0 | 0 | 0 | 10/1/2020 | Traffic
| CA-Q-645 | 645E00206 | LANE LINE, TYPE C | 2 | General | Did the Contractor furnish to the Engineer current copies of the manufacturer’s instructions and recommendations for application of any marking material, including primer, activator, catalyst, and adhesive at least 3 days in advance of installation? | 641.03 | 0 | 0 | 0 | 0 | 10/1/2020 | Traffic
| CA-Q-645 | 645E00206 | LANE LINE, TYPE C | 3 | General | Are the pavement markings free of uneven edges, overspray, or other readily visible defects that detract from the appearance or function of the pavement markings. | 641.03 | 0 | 0 | 0 | 0 | 10/1/2020 | Traffic
| CA-Q-645 | 645E00206 | LANE LINE, TYPE C | 4 | General | Was the following documentation furnished to the Engineer? 1) surface temperature 2) date of application | 645.03 | 0 | 0 | 0 | 0 | 10/1/2020 | Traffic
| CA-Q-645 | 645E00206 | LANE LINE, TYPE C | 5 | General | Was the preformed markings applied to the pavement by means of a precoated adhesive on the back, or by an adhesive or activator furnished with the markings and used according to the manufacturer’s recommendations? | 645.03 | 0 | 0 | 0 | 0 | 10/1/2020 | Traffic
| CA-Q-645 | 645E00206 | LANE LINE, TYPE C | 6 | General - Pavement Marking 641 | Are lines sharp, well defined, and uniformly retroreflective? Fuzzy lines, excessive overspray, or non-uniform application are unacceptable. | 641.03 | 0 | 0 | 0 | 0 | 10/1/2020 | Traffic
| CA-Q-645 | 645E00206 | LANE LINE, TYPE C | 7 | General - Pavement Marking 641 | Is the line width within specified ±1/4 inch? | 641.03 | 0 | 0 | 0 | 0 | 10/1/2020 | Traffic
| CA-Q-645 | 645E00206 | LANE LINE, TYPE C | 8 | General - Pavement Marking 641 | Are glass beads kept dry during storage and before use? | 641.03 | 0 | 0 | 0 | 0 | 10/1/2020 | Traffic
| CA-Q-645 | 645E00206 | LANE LINE, TYPE C | 9 | Lane Line Marking | Are broken lines applied in a 40-foot cycle consisting of a 10-foot dash and a 30-foot gap between broken lines? | 641.03 | 0 | 0 | 0 | 0 | 10/1/2020 | Traffic
| CA-Q-645 | 645E00206 | LANE LINE, TYPE C | 10 | Lane Line Marking | Are broken lines that have been applied over plainly visible existing broken lines within 6 inches of the beginning of the existing broken line? | 641.03 | 0 | 0 | 0 | 0 | 10/1/2020 | Traffic
| CA-Q-645 | 645E00206 | LANE LINE, TYPE C | 11 | Dotted Line Marking | Are dotted lines applied in an 8-foot cycle consisting of a 2-foot dot and a 6-foot gap between dots for line extensions? | 641.03 | 0 | 0 | 0 | 0 | 10/1/2020 | Traffic
| CA-Q-645 | 645E00206 | LANE LINE, TYPE C | 12 | Dotted Line Marking | Are dotted lines applied in a 12-foot cycle consisting of a 3-foot line segment and a 9-foot gap for lane drop/add markings? | 641.03 | 0 | 0 | 0 | 0 | 10/1/2020 | Traffic
| CA-Q-645 | 645E00206 | LANE LINE, TYPE C | 13 | Pavement Prepration Before Pavement Marking | Is the surface to be marked clean of all visible loose or foreign material? | 641.05 | 0 | 0 | 0 | 0 | 10/1/2020 | Traffic
| CA-Q-645 | 645E00206 | LANE LINE, TYPE C | 14 | Pavement Prepration Before Pavement Marking | Has a power-broom been used to clean all surfaces where markings are to be applied? | 641.05 | 0 | 0 | 0 | 0 | 10/1/2020 | Traffic
| CA-Q-645 | 645E00206 | LANE LINE, TYPE C | 15 | Pavement Prepration Before Pavement Marking | Was the pavement surface for the Preformed Pavement Marking clean and dry? If there is oil, salt or dust; power wash the pavement and allow the pavement to dry. | 645.03 | 0 | 0 | 0 | 0 | 10/1/2020 | Traffic
| CA-Q-645 | 645E00206 | LANE LINE, TYPE C | 16 | Layout and Premarking | Did the Engineer or the Engineer’s representative approve the layout and premarking lines before marking operations began? | 641.06 | 0 | 0 | 0 | 0 | 10/1/2020 | Traffic
| CA-Q-645 | 645E00206 | LANE LINE, TYPE C | 17 | Line Placement Tolerance | Are the pavement marking lines straight or smoothly curved, true to the alignment of the pavement, and do not deviate laterally from the proper location at a rate of more than 2 inches in 100 feet? | 641.07 | 0 | 0 | 0 | 0 | 10/1/2020 | Traffic
| CA-Q-645 | 645E00206 | LANE LINE, TYPE C | 18 | Application - Item 645 Preformed Pavement Marking | Was the Engineer furnished with the manufacturer’s application instructions? | 645.03 | 0 | 0 | 0 | 0 | 10/1/2020 | Traffic
| CA-Q-645 | 645E00206 | LANE LINE, TYPE C | 19 | Application - Item 645 Preformed Pavement Marking | Are the individual pieces overlapped or is there a gap greater than 1/4 inch (6 mm) between pieces? | 645.03 | 0 | 0 | 0 | 0 | 10/1/2020 | Traffic
| CA-Q-645 | 645E00210 | LANE LINE, 4", TYPE A3 | 1 | General | Did the Contractor obtain the Engineer’s approval for methods and equipment used for pavement preparation, marking, and marking removal? | 641.03 | 0 | 0 | 0 | 0 | 10/1/2020 | Traffic
| CA-Q-645 | 645E00210 | LANE LINE, 4", TYPE A3 | 2 | General | Did the Contractor furnish to the Engineer current copies of the manufacturer’s instructions and recommendations for application of any marking material, including primer, activator, catalyst, and adhesive at least 3 days in advance of installation? | 641.03 | 0 | 0 | 0 | 0 | 10/1/2020 | Traffic
| CA-Q-645 | 645E00210 | LANE LINE, 4", TYPE A3 | 3 | General | Are the pavement markings free of uneven edges, overspray, or other readily visible defects that detract from the appearance or function of the pavement markings. | 641.03 | 0 | 0 | 0 | 0 | 10/1/2020 | Traffic
| CA-Q-645 | 645E00210 | LANE LINE, 4", TYPE A3 | 4 | General | Was the following documentation furnished to the Engineer? 1) surface temperature 2) date of application | 645.03 | 0 | 0 | 0 | 0 | 10/1/2020 | Traffic
| CA-Q-645 | 645E00210 | LANE LINE, 4", TYPE A3 | 5 | General | Was the preformed markings applied to the pavement by means of a precoated adhesive on the back, or by an adhesive or activator furnished with the markings and used according to the manufacturer’s recommendations? | 645.03 | 0 | 0 | 0 | 0 | 10/1/2020 | Traffic
| CA-Q-645 | 645E00210 | LANE LINE, 4", TYPE A3 | 6 | General - Pavement Marking 641 | Are lines sharp, well defined, and uniformly retroreflective? Fuzzy lines, excessive overspray, or non-uniform application are unacceptable. | 641.03 | 0 | 0 | 0 | 0 | 10/1/2020 | Traffic
| CA-Q-645 | 645E00210 | LANE LINE, 4", TYPE A3 | 7 | General - Pavement Marking 641 | Is the line width within specified ±1/4 inch? | 641.03 | 0 | 0 | 0 | 0 | 10/1/2020 | Traffic
| CA-Q-645 | 645E00210 | LANE LINE, 4", TYPE A3 | 8 | General - Pavement Marking 641 | Are glass beads kept dry during storage and before use? | 641.03 | 0 | 0 | 0 | 0 | 10/1/2020 | Traffic
| CA-Q-645 | 645E00210 | LANE LINE, 4", TYPE A3 | 9 | Lane Line Marking | Are broken lines applied in a 40-foot cycle consisting of a 10-foot dash and a 30-foot gap between broken lines? | 641.03 | 0 | 0 | 0 | 0 | 10/1/2020 | Traffic
| CA-Q-645 | 645E00210 | LANE LINE, 4", TYPE A3 | 10 | Lane Line Marking | Are broken lines that have been applied over plainly visible existing broken lines within 6 inches of the beginning of the existing broken line? | 641.03 | 0 | 0 | 0 | 0 | 10/1/2020 | Traffic
| CA-Q-645 | 645E00210 | LANE LINE, 4", TYPE A3 | 11 | Dotted Line Marking | Are dotted lines applied in an 8-foot cycle consisting of a 2-foot dot and a 6-foot gap between dots for line extensions? | 641.03 | 0 | 0 | 0 | 0 | 10/1/2020 | Traffic
| CA-Q-645 | 645E00210 | LANE LINE, 4", TYPE A3 | 12 | Dotted Line Marking | Are dotted lines applied in a 12-foot cycle consisting of a 3-foot line segment and a 9-foot gap for lane drop/add markings? | 641.03 | 0 | 0 | 0 | 0 | 10/1/2020 | Traffic
| CA-Q-645 | 645E00210 | LANE LINE, 4", TYPE A3 | 13 | Pavement Prepration Before Pavement Marking | Is the surface to be marked clean of all visible loose or foreign material? | 641.05 | 0 | 0 | 0 | 0 | 10/1/2020 | Traffic
| CA-Q-645 | 645E00210 | LANE LINE, 4", TYPE A3 | 14 | Pavement Prepration Before Pavement Marking | Has a power-broom been used to clean all surfaces where markings are to be applied? | 641.05 | 0 | 0 | 0 | 0 | 10/1/2020 | Traffic
| CA-Q-645 | 645E00210 | LANE LINE, 4", TYPE A3 | 15 | Pavement Prepration Before Pavement Marking | Was the pavement surface for the Preformed Pavement Marking clean and dry? If there is oil, salt or dust; power wash the pavement and allow the pavement to dry. | 645.03 | 0 | 0 | 0 | 0 | 10/1/2020 | Traffic
| CA-Q-645 | 645E00210 | LANE LINE, 4", TYPE A3 | 16 | Layout and Premarking | Did the Engineer or the Engineer’s representative approve the layout and premarking lines before marking operations began? | 641.06 | 0 | 0 | 0 | 0 | 10/1/2020 | Traffic
| CA-Q-645 | 645E00210 | LANE LINE, 4", TYPE A3 | 17 | Line Placement Tolerance | Are the pavement marking lines straight or smoothly curved, true to the alignment of the pavement, and do not deviate laterally from the proper location at a rate of more than 2 inches in 100 feet? | 641.07 | 0 | 0 | 0 | 0 | 10/1/2020 | Traffic
| CA-Q-645 | 645E00210 | LANE LINE, 4", TYPE A3 | 18 | Application - Item 645 Preformed Pavement Marking | Was the Engineer furnished with the manufacturer’s application instructions? | 645.03 | 0 | 0 | 0 | 0 | 10/1/2020 | Traffic
| CA-Q-645 | 645E00210 | LANE LINE, 4", TYPE A3 | 19 | Application - Item 645 Preformed Pavement Marking | Are the individual pieces overlapped or is there a gap greater than 1/4 inch (6 mm) between pieces? | 645.03 | 0 | 0 | 0 | 0 | 10/1/2020 | Traffic
| CA-Q-645 | 645E00211 | LANE LINE, 4", TYPE A3, AS PER PLAN | 1 | General | Did the Contractor obtain the Engineer’s approval for methods and equipment used for pavement preparation, marking, and marking removal? | 641.03 | 0 | 0 | 0 | 0 | 10/1/2020 | Traffic
| CA-Q-645 | 645E00211 | LANE LINE, 4", TYPE A3, AS PER PLAN | 2 | General | Did the Contractor furnish to the Engineer current copies of the manufacturer’s instructions and recommendations for application of any marking material, including primer, activator, catalyst, and adhesive at least 3 days in advance of installation? | 641.03 | 0 | 0 | 0 | 0 | 10/1/2020 | Traffic
| CA-Q-645 | 645E00211 | LANE LINE, 4", TYPE A3, AS PER PLAN | 3 | General | Are the pavement markings free of uneven edges, overspray, or other readily visible defects that detract from the appearance or function of the pavement markings. | 641.03 | 0 | 0 | 0 | 0 | 10/1/2020 | Traffic
| CA-Q-645 | 645E00211 | LANE LINE, 4", TYPE A3, AS PER PLAN | 4 | General | Was the following documentation furnished to the Engineer? 1) surface temperature 2) date of application | 645.03 | 0 | 0 | 0 | 0 | 10/1/2020 | Traffic
| CA-Q-645 | 645E00211 | LANE LINE, 4", TYPE A3, AS PER PLAN | 5 | General | Was the preformed markings applied to the pavement by means of a precoated adhesive on the back, or by an adhesive or activator furnished with the markings and used according to the manufacturer’s recommendations? | 645.03 | 0 | 0 | 0 | 0 | 10/1/2020 | Traffic
| CA-Q-645 | 645E00211 | LANE LINE, 4", TYPE A3, AS PER PLAN | 6 | General - Pavement Marking 641 | Are lines sharp, well defined, and uniformly retroreflective? Fuzzy lines, excessive overspray, or non-uniform application are unacceptable. | 641.03 | 0 | 0 | 0 | 0 | 10/1/2020 | Traffic
| CA-Q-645 | 645E00211 | LANE LINE, 4", TYPE A3, AS PER PLAN | 7 | General - Pavement Marking 641 | Is the line width within specified ±1/4 inch? | 641.03 | 0 | 0 | 0 | 0 | 10/1/2020 | Traffic
| CA-Q-645 | 645E00211 | LANE LINE, 4", TYPE A3, AS PER PLAN | 8 | General - Pavement Marking 641 | Are glass beads kept dry during storage and before use? | 641.03 | 0 | 0 | 0 | 0 | 10/1/2020 | Traffic
| CA-Q-645 | 645E00211 | LANE LINE, 4", TYPE A3, AS PER PLAN | 9 | Lane Line Marking | Are broken lines applied in a 40-foot cycle consisting of a 10-foot dash and a 30-foot gap between broken lines? | 641.03 | 0 | 0 | 0 | 0 | 10/1/2020 | Traffic
| CA-Q-645 | 645E00211 | LANE LINE, 4", TYPE A3, AS PER PLAN | 10 | Lane Line Marking | Are broken lines that have been applied over plainly visible existing broken lines within 6 inches of the beginning of the existing broken line? | 641.03 | 0 | 0 | 0 | 0 | 10/1/2020 | Traffic
| CA-Q-645 | 645E00211 | LANE LINE, 4", TYPE A3, AS PER PLAN | 11 | Dotted Line Marking | Are dotted lines applied in an 8-foot cycle consisting of a 2-foot dot and a 6-foot gap between dots for line extensions? | 641.03 | 0 | 0 | 0 | 0 | 10/1/2020 | Traffic
| CA-Q-645 | 645E00211 | LANE LINE, 4", TYPE A3, AS PER PLAN | 12 | Dotted Line Marking | Are dotted lines applied in a 12-foot cycle consisting of a 3-foot line segment and a 9-foot gap for lane drop/add markings? | 641.03 | 0 | 0 | 0 | 0 | 10/1/2020 | Traffic
| CA-Q-645 | 645E00211 | LANE LINE, 4", TYPE A3, AS PER PLAN | 13 | Pavement Prepration Before Pavement Marking | Is the surface to be marked clean of all visible loose or foreign material? | 641.05 | 0 | 0 | 0 | 0 | 10/1/2020 | Traffic
| CA-Q-645 | 645E00211 | LANE LINE, 4", TYPE A3, AS PER PLAN | 14 | Pavement Prepration Before Pavement Marking | Has a power-broom been used to clean all surfaces where markings are to be applied? | 641.05 | 0 | 0 | 0 | 0 | 10/1/2020 | Traffic
| CA-Q-645 | 645E00211 | LANE LINE, 4", TYPE A3, AS PER PLAN | 15 | Pavement Prepration Before Pavement Marking | Was the pavement surface for the Preformed Pavement Marking clean and dry? If there is oil, salt or dust; power wash the pavement and allow the pavement to dry. | 645.03 | 0 | 0 | 0 | 0 | 10/1/2020 | Traffic
| CA-Q-645 | 645E00211 | LANE LINE, 4", TYPE A3, AS PER PLAN | 16 | Layout and Premarking | Did the Engineer or the Engineer’s representative approve the layout and premarking lines before marking operations began? | 641.06 | 0 | 0 | 0 | 0 | 10/1/2020 | Traffic
| CA-Q-645 | 645E00211 | LANE LINE, 4", TYPE A3, AS PER PLAN | 17 | Line Placement Tolerance | Are the pavement marking lines straight or smoothly curved, true to the alignment of the pavement, and do not deviate laterally from the proper location at a rate of more than 2 inches in 100 feet? | 641.07 | 0 | 0 | 0 | 0 | 10/1/2020 | Traffic
| CA-Q-645 | 645E00211 | LANE LINE, 4", TYPE A3, AS PER PLAN | 18 | Application - Item 645 Preformed Pavement Marking | Was the Engineer furnished with the manufacturer’s application instructions? | 645.03 | 0 | 0 | 0 | 0 | 10/1/2020 | Traffic
| CA-Q-645 | 645E00211 | LANE LINE, 4", TYPE A3, AS PER PLAN | 19 | Application - Item 645 Preformed Pavement Marking | Are the individual pieces overlapped or is there a gap greater than 1/4 inch (6 mm) between pieces? | 645.03 | 0 | 0 | 0 | 0 | 10/1/2020 | Traffic
| CA-Q-645 | 645E00212 | LANE LINE, 6", TYPE A1 | 1 | General | Did the Contractor obtain the Engineer’s approval for methods and equipment used for pavement preparation, marking, and marking removal? | 641.03 | 0 | 0 | 0 | 0 | 10/1/2020 | Traffic
| CA-Q-645 | 645E00212 | LANE LINE, 6", TYPE A1 | 1 | General | Did the Contractor obtain the Engineer’s approval for methods and equipment used for pavement preparation, marking, and marking removal? | 641.03 | 0 | 0 | 0 | 0 | 10/1/2020 | Traffic
| CA-Q-645 | 645E00212 | LANE LINE, 6", TYPE A1 | 2 | General | Did the Contractor furnish to the Engineer current copies of the manufacturer’s instructions and recommendations for application of any marking material, including primer, activator, catalyst, and adhesive at least 3 days in advance of installation? | 641.03 | 0 | 0 | 0 | 0 | 10/1/2020 | Traffic
| CA-Q-645 | 645E00212 | LANE LINE, 6", TYPE A1 | 2 | General | Did the Contractor furnish to the Engineer current copies of the manufacturer’s instructions and recommendations for application of any marking material, including primer, activator, catalyst, and adhesive at least 3 days in advance of installation? | 641.03 | 0 | 0 | 0 | 0 | 10/1/2020 | Traffic
| CA-Q-645 | 645E00212 | LANE LINE, 6", TYPE A1 | 3 | General | Are the pavement markings free of uneven edges, overspray, or other readily visible defects that detract from the appearance or function of the pavement markings. | 641.03 | 0 | 0 | 0 | 0 | 10/1/2020 | Traffic
| CA-Q-645 | 645E00212 | LANE LINE, 6", TYPE A1 | 4 | General | Was the following documentation furnished to the Engineer? 1) surface temperature 2) date of application | 645.03 | 0 | 0 | 0 | 0 | 10/1/2020 | Traffic
| CA-Q-645 | 645E00212 | LANE LINE, 6", TYPE A1 | 5 | General | Was the preformed markings applied to the pavement by means of a precoated adhesive on the back, or by an adhesive or activator furnished with the markings and used according to the manufacturer’s recommendations? | 645.03 | 0 | 0 | 0 | 0 | 10/1/2020 | Traffic
| CA-Q-645 | 645E00212 | LANE LINE, 6", TYPE A1 | 6 | General - Pavement Marking 641 | Are lines sharp, well defined, and uniformly retroreflective? Fuzzy lines, excessive overspray, or non-uniform application are unacceptable. | 641.03 | 0 | 0 | 0 | 0 | 10/1/2020 | Traffic
| CA-Q-645 | 645E00212 | LANE LINE, 6", TYPE A1 | 7 | General - Pavement Marking 641 | Is the line width within specified ±1/4 inch? | 641.03 | 0 | 0 | 0 | 0 | 10/1/2020 | Traffic
| CA-Q-645 | 645E00212 | LANE LINE, 6", TYPE A1 | 8 | General - Pavement Marking 641 | Are glass beads kept dry during storage and before use? | 641.03 | 0 | 0 | 0 | 0 | 10/1/2020 | Traffic
| CA-Q-645 | 645E00212 | LANE LINE, 6", TYPE A1 | 9 | Lane Line Marking | Are broken lines applied in a 40-foot cycle consisting of a 10-foot dash and a 30-foot gap between broken lines? | 641.03 | 0 | 0 | 0 | 0 | 10/1/2020 | Traffic
| CA-Q-645 | 645E00212 | LANE LINE, 6", TYPE A1 | 10 | Lane Line Marking | Are broken lines that have been applied over plainly visible existing broken lines within 6 inches of the beginning of the existing broken line? | 641.03 | 0 | 0 | 0 | 0 | 10/1/2020 | Traffic
| CA-Q-645 | 645E00212 | LANE LINE, 6", TYPE A1 | 11 | Dotted Line Marking | Are dotted lines applied in an 8-foot cycle consisting of a 2-foot dot and a 6-foot gap between dots for line extensions? | 641.03 | 0 | 0 | 0 | 0 | 10/1/2020 | Traffic
| CA-Q-645 | 645E00212 | LANE LINE, 6", TYPE A1 | 12 | Dotted Line Marking | Are dotted lines applied in a 12-foot cycle consisting of a 3-foot line segment and a 9-foot gap for lane drop/add markings? | 641.03 | 0 | 0 | 0 | 0 | 10/1/2020 | Traffic
| CA-Q-645 | 645E00212 | LANE LINE, 6", TYPE A1 | 13 | Pavement Prepration Before Pavement Marking | Is the surface to be marked clean of all visible loose or foreign material? | 641.05 | 0 | 0 | 0 | 0 | 10/1/2020 | Traffic
| CA-Q-645 | 645E00212 | LANE LINE, 6", TYPE A1 | 14 | Pavement Prepration Before Pavement Marking | Has a power-broom been used to clean all surfaces where markings are to be applied? | 641.05 | 0 | 0 | 0 | 0 | 10/1/2020 | Traffic
| CA-Q-645 | 645E00212 | LANE LINE, 6", TYPE A1 | 15 | Pavement Prepration Before Pavement Marking | Was the pavement surface for the Preformed Pavement Marking clean and dry? If there is oil, salt or dust; power wash the pavement and allow the pavement to dry. | 645.03 | 0 | 0 | 0 | 0 | 10/1/2020 | Traffic
| CA-Q-645 | 645E00212 | LANE LINE, 6", TYPE A1 | 16 | Layout and Premarking | Did the Engineer or the Engineer’s representative approve the layout and premarking lines before marking operations began? | 641.06 | 0 | 0 | 0 | 0 | 10/1/2020 | Traffic
| CA-Q-645 | 645E00212 | LANE LINE, 6", TYPE A1 | 17 | Line Placement Tolerance | Are the pavement marking lines straight or smoothly curved, true to the alignment of the pavement, and do not deviate laterally from the proper location at a rate of more than 2 inches in 100 feet? | 641.07 | 0 | 0 | 0 | 0 | 10/1/2020 | Traffic
| CA-Q-645 | 645E00212 | LANE LINE, 6", TYPE A1 | 18 | Application - Item 645 Preformed Pavement Marking | Was the Engineer furnished with the manufacturer’s application instructions? | 645.03 | 0 | 0 | 0 | 0 | 10/1/2020 | Traffic
| CA-Q-645 | 645E00212 | LANE LINE, 6", TYPE A1 | 19 | Application - Item 645 Preformed Pavement Marking | Are the individual pieces overlapped or is there a gap greater than 1/4 inch (6 mm) between pieces? | 645.03 | 0 | 0 | 0 | 0 | 10/1/2020 | Traffic
| CA-Q-645 | 645E00214 | LANE LINE, 6", TYPE A2 | 3 | General | Are the pavement markings free of uneven edges, overspray, or other readily visible defects that detract from the appearance or function of the pavement markings. | 641.03 | 0 | 0 | 0 | 0 | 10/1/2020 | Traffic
| CA-Q-645 | 645E00214 | LANE LINE, 6", TYPE A2 | 4 | General | Was the following documentation furnished to the Engineer? 1) surface temperature 2) date of application | 645.03 | 0 | 0 | 0 | 0 | 10/1/2020 | Traffic
| CA-Q-645 | 645E00214 | LANE LINE, 6", TYPE A2 | 5 | General | Was the preformed markings applied to the pavement by means of a precoated adhesive on the back, or by an adhesive or activator furnished with the markings and used according to the manufacturer’s recommendations? | 645.03 | 0 | 0 | 0 | 0 | 10/1/2020 | Traffic
| CA-Q-645 | 645E00214 | LANE LINE, 6", TYPE A2 | 6 | General - Pavement Marking 641 | Are lines sharp, well defined, and uniformly retroreflective? Fuzzy lines, excessive overspray, or non-uniform application are unacceptable. | 641.03 | 0 | 0 | 0 | 0 | 10/1/2020 | Traffic
| CA-Q-645 | 645E00214 | LANE LINE, 6", TYPE A2 | 7 | General - Pavement Marking 641 | Is the line width within specified ±1/4 inch? | 641.03 | 0 | 0 | 0 | 0 | 10/1/2020 | Traffic
| CA-Q-645 | 645E00214 | LANE LINE, 6", TYPE A2 | 8 | General - Pavement Marking 641 | Are glass beads kept dry during storage and before use? | 641.03 | 0 | 0 | 0 | 0 | 10/1/2020 | Traffic
| CA-Q-645 | 645E00214 | LANE LINE, 6", TYPE A2 | 9 | Lane Line Marking | Are broken lines applied in a 40-foot cycle consisting of a 10-foot dash and a 30-foot gap between broken lines? | 641.03 | 0 | 0 | 0 | 0 | 10/1/2020 | Traffic
| CA-Q-645 | 645E00214 | LANE LINE, 6", TYPE A2 | 10 | Lane Line Marking | Are broken lines that have been applied over plainly visible existing broken lines within 6 inches of the beginning of the existing broken line? | 641.03 | 0 | 0 | 0 | 0 | 10/1/2020 | Traffic
| CA-Q-645 | 645E00214 | LANE LINE, 6", TYPE A2 | 11 | Dotted Line Marking | Are dotted lines applied in an 8-foot cycle consisting of a 2-foot dot and a 6-foot gap between dots for line extensions? | 641.03 | 0 | 0 | 0 | 0 | 10/1/2020 | Traffic
| CA-Q-645 | 645E00214 | LANE LINE, 6", TYPE A2 | 12 | Dotted Line Marking | Are dotted lines applied in a 12-foot cycle consisting of a 3-foot line segment and a 9-foot gap for lane drop/add markings? | 641.03 | 0 | 0 | 0 | 0 | 10/1/2020 | Traffic
| CA-Q-645 | 645E00214 | LANE LINE, 6", TYPE A2 | 13 | Pavement Prepration Before Pavement Marking | Is the surface to be marked clean of all visible loose or foreign material? | 641.05 | 0 | 0 | 0 | 0 | 10/1/2020 | Traffic
| CA-Q-645 | 645E00214 | LANE LINE, 6", TYPE A2 | 14 | Pavement Prepration Before Pavement Marking | Has a power-broom been used to clean all surfaces where markings are to be applied? | 641.05 | 0 | 0 | 0 | 0 | 10/1/2020 | Traffic
| CA-Q-645 | 645E00214 | LANE LINE, 6", TYPE A2 | 15 | Pavement Prepration Before Pavement Marking | Was the pavement surface for the Preformed Pavement Marking clean and dry? If there is oil, salt or dust; power wash the pavement and allow the pavement to dry. | 645.03 | 0 | 0 | 0 | 0 | 10/1/2020 | Traffic
| CA-Q-645 | 645E00214 | LANE LINE, 6", TYPE A2 | 16 | Layout and Premarking | Did the Engineer or the Engineer’s representative approve the layout and premarking lines before marking operations began? | 641.06 | 0 | 0 | 0 | 0 | 10/1/2020 | Traffic
| CA-Q-645 | 645E00214 | LANE LINE, 6", TYPE A2 | 17 | Line Placement Tolerance | Are the pavement marking lines straight or smoothly curved, true to the alignment of the pavement, and do not deviate laterally from the proper location at a rate of more than 2 inches in 100 feet? | 641.07 | 0 | 0 | 0 | 0 | 10/1/2020 | Traffic
| CA-Q-645 | 645E00214 | LANE LINE, 6", TYPE A2 | 18 | Application - Item 645 Preformed Pavement Marking | Was the Engineer furnished with the manufacturer’s application instructions? | 645.03 | 0 | 0 | 0 | 0 | 10/1/2020 | Traffic
| CA-Q-645 | 645E00214 | LANE LINE, 6", TYPE A2 | 19 | Application - Item 645 Preformed Pavement Marking | Are the individual pieces overlapped or is there a gap greater than 1/4 inch (6 mm) between pieces? | 645.03 | 0 | 0 | 0 | 0 | 10/1/2020 | Traffic
| CA-Q-645 | 645E00216 | LANE LINE, 6", TYPE A3 | 1 | General | Did the Contractor obtain the Engineer’s approval for methods and equipment used for pavement preparation, marking, and marking removal? | 641.03 | 0 | 0 | 0 | 0 | 10/1/2020 | Traffic
| CA-Q-645 | 645E00216 | LANE LINE, 6", TYPE A3 | 2 | General | Did the Contractor furnish to the Engineer current copies of the manufacturer’s instructions and recommendations for application of any marking material, including primer, activator, catalyst, and adhesive at least 3 days in advance of installation? | 641.03 | 0 | 0 | 0 | 0 | 10/1/2020 | Traffic
| CA-Q-645 | 645E00216 | LANE LINE, 6", TYPE A3 | 3 | General | Are the pavement markings free of uneven edges, overspray, or other readily visible defects that detract from the appearance or function of the pavement markings. | 641.03 | 0 | 0 | 0 | 0 | 10/1/2020 | Traffic
| CA-Q-645 | 645E00216 | LANE LINE, 6", TYPE A3 | 4 | General | Was the following documentation furnished to the Engineer? 1) surface temperature 2) date of application | 645.03 | 0 | 0 | 0 | 0 | 10/1/2020 | Traffic
| CA-Q-645 | 645E00216 | LANE LINE, 6", TYPE A3 | 5 | General | Was the preformed markings applied to the pavement by means of a precoated adhesive on the back, or by an adhesive or activator furnished with the markings and used according to the manufacturer’s recommendations? | 645.03 | 0 | 0 | 0 | 0 | 10/1/2020 | Traffic
| CA-Q-645 | 645E00216 | LANE LINE, 6", TYPE A3 | 6 | General - Pavement Marking 641 | Are lines sharp, well defined, and uniformly retroreflective? Fuzzy lines, excessive overspray, or non-uniform application are unacceptable. | 641.03 | 0 | 0 | 0 | 0 | 10/1/2020 | Traffic
| CA-Q-645 | 645E00216 | LANE LINE, 6", TYPE A3 | 7 | General - Pavement Marking 641 | Is the line width within specified ±1/4 inch? | 641.03 | 0 | 0 | 0 | 0 | 10/1/2020 | Traffic
| CA-Q-645 | 645E00216 | LANE LINE, 6", TYPE A3 | 8 | General - Pavement Marking 641 | Are glass beads kept dry during storage and before use? | 641.03 | 0 | 0 | 0 | 0 | 10/1/2020 | Traffic
| CA-Q-645 | 645E00216 | LANE LINE, 6", TYPE A3 | 9 | Lane Line Marking | Are broken lines applied in a 40-foot cycle consisting of a 10-foot dash and a 30-foot gap between broken lines? | 641.03 | 0 | 0 | 0 | 0 | 10/1/2020 | Traffic
| CA-Q-645 | 645E00216 | LANE LINE, 6", TYPE A3 | 10 | Lane Line Marking | Are broken lines that have been applied over plainly visible existing broken lines within 6 inches of the beginning of the existing broken line? | 641.03 | 0 | 0 | 0 | 0 | 10/1/2020 | Traffic
| CA-Q-645 | 645E00216 | LANE LINE, 6", TYPE A3 | 11 | Dotted Line Marking | Are dotted lines applied in an 8-foot cycle consisting of a 2-foot dot and a 6-foot gap between dots for line extensions? | 641.03 | 0 | 0 | 0 | 0 | 10/1/2020 | Traffic
| CA-Q-645 | 645E00216 | LANE LINE, 6", TYPE A3 | 12 | Dotted Line Marking | Are dotted lines applied in a 12-foot cycle consisting of a 3-foot line segment and a 9-foot gap for lane drop/add markings? | 641.03 | 0 | 0 | 0 | 0 | 10/1/2020 | Traffic
| CA-Q-645 | 645E00216 | LANE LINE, 6", TYPE A3 | 13 | Pavement Prepration Before Pavement Marking | Is the surface to be marked clean of all visible loose or foreign material? | 641.05 | 0 | 0 | 0 | 0 | 10/1/2020 | Traffic
| CA-Q-645 | 645E00216 | LANE LINE, 6", TYPE A3 | 14 | Pavement Prepration Before Pavement Marking | Has a power-broom been used to clean all surfaces where markings are to be applied? | 641.05 | 0 | 0 | 0 | 0 | 10/1/2020 | Traffic
| CA-Q-645 | 645E00216 | LANE LINE, 6", TYPE A3 | 15 | Pavement Prepration Before Pavement Marking | Was the pavement surface for the Preformed Pavement Marking clean and dry? If there is oil, salt or dust; power wash the pavement and allow the pavement to dry. | 645.03 | 0 | 0 | 0 | 0 | 10/1/2020 | Traffic
| CA-Q-645 | 645E00216 | LANE LINE, 6", TYPE A3 | 16 | Layout and Premarking | Did the Engineer or the Engineer’s representative approve the layout and premarking lines before marking operations began? | 641.06 | 0 | 0 | 0 | 0 | 10/1/2020 | Traffic
| CA-Q-645 | 645E00216 | LANE LINE, 6", TYPE A3 | 17 | Line Placement Tolerance | Are the pavement marking lines straight or smoothly curved, true to the alignment of the pavement, and do not deviate laterally from the proper location at a rate of more than 2 inches in 100 feet? | 641.07 | 0 | 0 | 0 | 0 | 10/1/2020 | Traffic
| CA-Q-645 | 645E00216 | LANE LINE, 6", TYPE A3 | 18 | Application - Item 645 Preformed Pavement Marking | Was the Engineer furnished with the manufacturer’s application instructions? | 645.03 | 0 | 0 | 0 | 0 | 10/1/2020 | Traffic
| CA-Q-645 | 645E00216 | LANE LINE, 6", TYPE A3 | 19 | Application - Item 645 Preformed Pavement Marking | Are the individual pieces overlapped or is there a gap greater than 1/4 inch (6 mm) between pieces? | 645.03 | 0 | 0 | 0 | 0 | 10/1/2020 | Traffic
| CA-Q-645 | 645E00290 | CENTER LINE, TYPE A | 1 | General | Did the Contractor obtain the Engineer’s approval for methods and equipment used for pavement preparation, marking, and marking removal? | 641.03 | 0 | 0 | 0 | 0 | 10/1/2020 | Traffic
| CA-Q-645 | 645E00290 | CENTER LINE, TYPE A | 2 | General | Did the Contractor furnish to the Engineer current copies of the manufacturer’s instructions and recommendations for application of any marking material, including primer, activator, catalyst, and adhesive at least 3 days in advance of installation? | 641.03 | 0 | 0 | 0 | 0 | 10/1/2020 | Traffic
| CA-Q-645 | 645E00290 | CENTER LINE, TYPE A | 3 | General | Are the pavement markings free of uneven edges, overspray, or other readily visible defects that detract from the appearance or function of the pavement markings. | 641.03 | 0 | 0 | 0 | 0 | 10/1/2020 | Traffic
| CA-Q-645 | 645E00290 | CENTER LINE, TYPE A | 4 | General | Was the following documentation furnished to the Engineer? 1) surface temperature 2) date of application | 645.03 | 0 | 0 | 0 | 0 | 10/1/2020 | Traffic
| CA-Q-645 | 645E00290 | CENTER LINE, TYPE A | 5 | General | Was the preformed markings applied to the pavement by means of a precoated adhesive on the back, or by an adhesive or activator furnished with the markings and used according to the manufacturer’s recommendations? | 645.03 | 0 | 0 | 0 | 0 | 10/1/2020 | Traffic
| CA-Q-645 | 645E00290 | CENTER LINE, TYPE A | 6 | General - Pavement Marking 641 | Are lines sharp, well defined, and uniformly retroreflective? Fuzzy lines, excessive overspray, or non-uniform application are unacceptable. | 641.03 | 0 | 0 | 0 | 0 | 10/1/2020 | Traffic
| CA-Q-645 | 645E00290 | CENTER LINE, TYPE A | 7 | General - Pavement Marking 641 | Is the line width within specified ±1/4 inch? | 641.03 | 0 | 0 | 0 | 0 | 10/1/2020 | Traffic
| CA-Q-645 | 645E00290 | CENTER LINE, TYPE A | 8 | General - Pavement Marking 641 | Are glass beads kept dry during storage and before use? | 641.03 | 0 | 0 | 0 | 0 | 10/1/2020 | Traffic
| CA-Q-645 | 645E00290 | CENTER LINE, TYPE A | 9 | Lane Line Marking | Are broken lines applied in a 40-foot cycle consisting of a 10-foot dash and a 30-foot gap between broken lines? | 641.03 | 0 | 0 | 0 | 0 | 10/1/2020 | Traffic
| CA-Q-645 | 645E00290 | CENTER LINE, TYPE A | 10 | Lane Line Marking | Are broken lines that have been applied over plainly visible existing broken lines within 6 inches of the beginning of the existing broken line? | 641.03 | 0 | 0 | 0 | 0 | 10/1/2020 | Traffic
| CA-Q-645 | 645E00290 | CENTER LINE, TYPE A | 11 | Dotted Line Marking | Are dotted lines applied in an 8-foot cycle consisting of a 2-foot dot and a 6-foot gap between dots for line extensions? | 641.03 | 0 | 0 | 0 | 0 | 10/1/2020 | Traffic
| CA-Q-645 | 645E00290 | CENTER LINE, TYPE A | 12 | Dotted Line Marking | Are dotted lines applied in a 12-foot cycle consisting of a 3-foot line segment and a 9-foot gap for lane drop/add markings? | 641.03 | 0 | 0 | 0 | 0 | 10/1/2020 | Traffic
| CA-Q-645 | 645E00290 | CENTER LINE, TYPE A | 13 | Pavement Prepration Before Pavement Marking | Is the surface to be marked clean of all visible loose or foreign material? | 641.05 | 0 | 0 | 0 | 0 | 10/1/2020 | Traffic
| CA-Q-645 | 645E00290 | CENTER LINE, TYPE A | 14 | Pavement Prepration Before Pavement Marking | Has a power-broom been used to clean all surfaces where markings are to be applied? | 641.05 | 0 | 0 | 0 | 0 | 10/1/2020 | Traffic
| CA-Q-645 | 645E00290 | CENTER LINE, TYPE A | 15 | Pavement Prepration Before Pavement Marking | Was the pavement surface for the Preformed Pavement Marking clean and dry? If there is oil, salt or dust; power wash the pavement and allow the pavement to dry. | 645.03 | 0 | 0 | 0 | 0 | 10/1/2020 | Traffic
| CA-Q-645 | 645E00290 | CENTER LINE, TYPE A | 16 | Layout and Premarking | Did the Engineer or the Engineer’s representative approve the layout and premarking lines before marking operations began? | 641.06 | 0 | 0 | 0 | 0 | 10/1/2020 | Traffic
| CA-Q-645 | 645E00290 | CENTER LINE, TYPE A | 17 | Line Placement Tolerance | Are the pavement marking lines straight or smoothly curved, true to the alignment of the pavement, and do not deviate laterally from the proper location at a rate of more than 2 inches in 100 feet? | 641.07 | 0 | 0 | 0 | 0 | 10/1/2020 | Traffic
| CA-Q-645 | 645E00290 | CENTER LINE, TYPE A | 18 | Application - Item 645 Preformed Pavement Marking | Was the Engineer furnished with the manufacturer’s application instructions? | 645.03 | 0 | 0 | 0 | 0 | 10/1/2020 | Traffic
| CA-Q-645 | 645E00290 | CENTER LINE, TYPE A | 19 | Application - Item 645 Preformed Pavement Marking | Are the individual pieces overlapped or is there a gap greater than 1/4 inch (6 mm) between pieces? | 645.03 | 0 | 0 | 0 | 0 | 10/1/2020 | Traffic
| CA-Q-645 | 645E00300 | CENTER LINE, TYPE A1 | 1 | General | Did the Contractor obtain the Engineer’s approval for methods and equipment used for pavement preparation, marking, and marking removal? | 641.03 | 0 | 0 | 0 | 0 | 10/1/2020 | Traffic
| CA-Q-645 | 645E00300 | CENTER LINE, TYPE A1 | 2 | General | Did the Contractor furnish to the Engineer current copies of the manufacturer’s instructions and recommendations for application of any marking material, including primer, activator, catalyst, and adhesive at least 3 days in advance of installation? | 641.03 | 0 | 0 | 0 | 0 | 10/1/2020 | Traffic
| CA-Q-645 | 645E00300 | CENTER LINE, TYPE A1 | 3 | General | Are the pavement markings free of uneven edges, overspray, or other readily visible defects that detract from the appearance or function of the pavement markings. | 641.03 | 0 | 0 | 0 | 0 | 10/1/2020 | Traffic
| CA-Q-645 | 645E00300 | CENTER LINE, TYPE A1 | 4 | General | Was the following documentation furnished to the Engineer? 1) surface temperature 2) date of application | 645.03 | 0 | 0 | 0 | 0 | 10/1/2020 | Traffic
| CA-Q-645 | 645E00300 | CENTER LINE, TYPE A1 | 5 | General | Was the preformed markings applied to the pavement by means of a precoated adhesive on the back, or by an adhesive or activator furnished with the markings and used according to the manufacturer’s recommendations? | 645.03 | 0 | 0 | 0 | 0 | 10/1/2020 | Traffic
| CA-Q-645 | 645E00300 | CENTER LINE, TYPE A1 | 6 | General - Pavement Marking 641 | Are lines sharp, well defined, and uniformly retroreflective? Fuzzy lines, excessive overspray, or non-uniform application are unacceptable. | 641.03 | 0 | 0 | 0 | 0 | 10/1/2020 | Traffic
| CA-Q-645 | 645E00300 | CENTER LINE, TYPE A1 | 7 | General - Pavement Marking 641 | Is the line width within specified ±1/4 inch? | 641.03 | 0 | 0 | 0 | 0 | 10/1/2020 | Traffic
| CA-Q-645 | 645E00300 | CENTER LINE, TYPE A1 | 8 | General - Pavement Marking 641 | Are glass beads kept dry during storage and before use? | 641.03 | 0 | 0 | 0 | 0 | 10/1/2020 | Traffic
| CA-Q-645 | 645E00300 | CENTER LINE, TYPE A1 | 9 | Lane Line Marking | Are broken lines applied in a 40-foot cycle consisting of a 10-foot dash and a 30-foot gap between broken lines? | 641.03 | 0 | 0 | 0 | 0 | 10/1/2020 | Traffic
| CA-Q-645 | 645E00300 | CENTER LINE, TYPE A1 | 10 | Lane Line Marking | Are broken lines that have been applied over plainly visible existing broken lines within 6 inches of the beginning of the existing broken line? | 641.03 | 0 | 0 | 0 | 0 | 10/1/2020 | Traffic
| CA-Q-645 | 645E00300 | CENTER LINE, TYPE A1 | 11 | Dotted Line Marking | Are dotted lines applied in an 8-foot cycle consisting of a 2-foot dot and a 6-foot gap between dots for line extensions? | 641.03 | 0 | 0 | 0 | 0 | 10/1/2020 | Traffic
| CA-Q-645 | 645E00300 | CENTER LINE, TYPE A1 | 12 | Dotted Line Marking | Are dotted lines applied in a 12-foot cycle consisting of a 3-foot line segment and a 9-foot gap for lane drop/add markings? | 641.03 | 0 | 0 | 0 | 0 | 10/1/2020 | Traffic
| CA-Q-645 | 645E00300 | CENTER LINE, TYPE A1 | 13 | Pavement Prepration Before Pavement Marking | Is the surface to be marked clean of all visible loose or foreign material? | 641.05 | 0 | 0 | 0 | 0 | 10/1/2020 | Traffic
| CA-Q-645 | 645E00300 | CENTER LINE, TYPE A1 | 14 | Pavement Prepration Before Pavement Marking | Has a power-broom been used to clean all surfaces where markings are to be applied? | 641.05 | 0 | 0 | 0 | 0 | 10/1/2020 | Traffic
| CA-Q-645 | 645E00300 | CENTER LINE, TYPE A1 | 15 | Pavement Prepration Before Pavement Marking | Was the pavement surface for the Preformed Pavement Marking clean and dry? If there is oil, salt or dust; power wash the pavement and allow the pavement to dry. | 645.03 | 0 | 0 | 0 | 0 | 10/1/2020 | Traffic
| CA-Q-645 | 645E00300 | CENTER LINE, TYPE A1 | 16 | Layout and Premarking | Did the Engineer or the Engineer’s representative approve the layout and premarking lines before marking operations began? | 641.06 | 0 | 0 | 0 | 0 | 10/1/2020 | Traffic
| CA-Q-645 | 645E00300 | CENTER LINE, TYPE A1 | 17 | Line Placement Tolerance | Are the pavement marking lines straight or smoothly curved, true to the alignment of the pavement, and do not deviate laterally from the proper location at a rate of more than 2 inches in 100 feet? | 641.07 | 0 | 0 | 0 | 0 | 10/1/2020 | Traffic
| CA-Q-645 | 645E00300 | CENTER LINE, TYPE A1 | 18 | Application - Item 645 Preformed Pavement Marking | Was the Engineer furnished with the manufacturer’s application instructions? | 645.03 | 0 | 0 | 0 | 0 | 10/1/2020 | Traffic
| CA-Q-645 | 645E00300 | CENTER LINE, TYPE A1 | 19 | Application - Item 645 Preformed Pavement Marking | Are the individual pieces overlapped or is there a gap greater than 1/4 inch (6 mm) between pieces? | 645.03 | 0 | 0 | 0 | 0 | 10/1/2020 | Traffic
| CA-Q-645 | 645E00302 | CENTER LINE, TYPE A2 | 1 | General | Did the Contractor obtain the Engineer’s approval for methods and equipment used for pavement preparation, marking, and marking removal? | 641.03 | 0 | 0 | 0 | 0 | 10/1/2020 | Traffic
| CA-Q-645 | 645E00302 | CENTER LINE, TYPE A2 | 2 | General | Did the Contractor furnish to the Engineer current copies of the manufacturer’s instructions and recommendations for application of any marking material, including primer, activator, catalyst, and adhesive at least 3 days in advance of installation? | 641.03 | 0 | 0 | 0 | 0 | 10/1/2020 | Traffic
| CA-Q-645 | 645E00302 | CENTER LINE, TYPE A2 | 3 | General | Are the pavement markings free of uneven edges, overspray, or other readily visible defects that detract from the appearance or function of the pavement markings. | 641.03 | 0 | 0 | 0 | 0 | 10/1/2020 | Traffic
| CA-Q-645 | 645E00302 | CENTER LINE, TYPE A2 | 4 | General | Was the following documentation furnished to the Engineer? 1) surface temperature 2) date of application | 645.03 | 0 | 0 | 0 | 0 | 10/1/2020 | Traffic
| CA-Q-645 | 645E00302 | CENTER LINE, TYPE A2 | 5 | General | Was the preformed markings applied to the pavement by means of a precoated adhesive on the back, or by an adhesive or activator furnished with the markings and used according to the manufacturer’s recommendations? | 645.03 | 0 | 0 | 0 | 0 | 10/1/2020 | Traffic
| CA-Q-645 | 645E00302 | CENTER LINE, TYPE A2 | 6 | General - Pavement Marking 641 | Are lines sharp, well defined, and uniformly retroreflective? Fuzzy lines, excessive overspray, or non-uniform application are unacceptable. | 641.03 | 0 | 0 | 0 | 0 | 10/1/2020 | Traffic
| CA-Q-645 | 645E00302 | CENTER LINE, TYPE A2 | 7 | General - Pavement Marking 641 | Is the line width within specified ±1/4 inch? | 641.03 | 0 | 0 | 0 | 0 | 10/1/2020 | Traffic
| CA-Q-645 | 645E00302 | CENTER LINE, TYPE A2 | 8 | General - Pavement Marking 641 | Are glass beads kept dry during storage and before use? | 641.03 | 0 | 0 | 0 | 0 | 10/1/2020 | Traffic
| CA-Q-645 | 645E00302 | CENTER LINE, TYPE A2 | 9 | Lane Line Marking | Are broken lines applied in a 40-foot cycle consisting of a 10-foot dash and a 30-foot gap between broken lines? | 641.03 | 0 | 0 | 0 | 0 | 10/1/2020 | Traffic
| CA-Q-645 | 645E00302 | CENTER LINE, TYPE A2 | 10 | Lane Line Marking | Are broken lines that have been applied over plainly visible existing broken lines within 6 inches of the beginning of the existing broken line? | 641.03 | 0 | 0 | 0 | 0 | 10/1/2020 | Traffic
| CA-Q-645 | 645E00302 | CENTER LINE, TYPE A2 | 11 | Dotted Line Marking | Are dotted lines applied in an 8-foot cycle consisting of a 2-foot dot and a 6-foot gap between dots for line extensions? | 641.03 | 0 | 0 | 0 | 0 | 10/1/2020 | Traffic
| CA-Q-645 | 645E00302 | CENTER LINE, TYPE A2 | 12 | Dotted Line Marking | Are dotted lines applied in a 12-foot cycle consisting of a 3-foot line segment and a 9-foot gap for lane drop/add markings? | 641.03 | 0 | 0 | 0 | 0 | 10/1/2020 | Traffic
| CA-Q-645 | 645E00302 | CENTER LINE, TYPE A2 | 13 | Pavement Prepration Before Pavement Marking | Is the surface to be marked clean of all visible loose or foreign material? | 641.05 | 0 | 0 | 0 | 0 | 10/1/2020 | Traffic
| CA-Q-645 | 645E00302 | CENTER LINE, TYPE A2 | 14 | Pavement Prepration Before Pavement Marking | Has a power-broom been used to clean all surfaces where markings are to be applied? | 641.05 | 0 | 0 | 0 | 0 | 10/1/2020 | Traffic
| CA-Q-645 | 645E00302 | CENTER LINE, TYPE A2 | 15 | Pavement Prepration Before Pavement Marking | Was the pavement surface for the Preformed Pavement Marking clean and dry? If there is oil, salt or dust; power wash the pavement and allow the pavement to dry. | 645.03 | 0 | 0 | 0 | 0 | 10/1/2020 | Traffic
| CA-Q-645 | 645E00302 | CENTER LINE, TYPE A2 | 16 | Layout and Premarking | Did the Engineer or the Engineer’s representative approve the layout and premarking lines before marking operations began? | 641.06 | 0 | 0 | 0 | 0 | 10/1/2020 | Traffic
| CA-Q-645 | 645E00302 | CENTER LINE, TYPE A2 | 17 | Line Placement Tolerance | Are the pavement marking lines straight or smoothly curved, true to the alignment of the pavement, and do not deviate laterally from the proper location at a rate of more than 2 inches in 100 feet? | 641.07 | 0 | 0 | 0 | 0 | 10/1/2020 | Traffic
| CA-Q-645 | 645E00302 | CENTER LINE, TYPE A2 | 18 | Application - Item 645 Preformed Pavement Marking | Was the Engineer furnished with the manufacturer’s application instructions? | 645.03 | 0 | 0 | 0 | 0 | 10/1/2020 | Traffic
| CA-Q-645 | 645E00302 | CENTER LINE, TYPE A2 | 19 | Application - Item 645 Preformed Pavement Marking | Are the individual pieces overlapped or is there a gap greater than 1/4 inch (6 mm) between pieces? | 645.03 | 0 | 0 | 0 | 0 | 10/1/2020 | Traffic
| CA-Q-645 | 645E00304 | CENTER LINE, TYPE B | 1 | General | Did the Contractor obtain the Engineer’s approval for methods and equipment used for pavement preparation, marking, and marking removal? | 641.03 | 0 | 0 | 0 | 0 | 10/1/2020 | Traffic
| CA-Q-645 | 645E00304 | CENTER LINE, TYPE B | 2 | General | Did the Contractor furnish to the Engineer current copies of the manufacturer’s instructions and recommendations for application of any marking material, including primer, activator, catalyst, and adhesive at least 3 days in advance of installation? | 641.03 | 0 | 0 | 0 | 0 | 10/1/2020 | Traffic
| CA-Q-645 | 645E00304 | CENTER LINE, TYPE B | 3 | General | Are the pavement markings free of uneven edges, overspray, or other readily visible defects that detract from the appearance or function of the pavement markings. | 641.03 | 0 | 0 | 0 | 0 | 10/1/2020 | Traffic
| CA-Q-645 | 645E00304 | CENTER LINE, TYPE B | 4 | General | Was the following documentation furnished to the Engineer? 1) surface temperature 2) date of application | 645.03 | 0 | 0 | 0 | 0 | 10/1/2020 | Traffic
| CA-Q-645 | 645E00304 | CENTER LINE, TYPE B | 5 | General | Was the preformed markings applied to the pavement by means of a precoated adhesive on the back, or by an adhesive or activator furnished with the markings and used according to the manufacturer’s recommendations? | 645.03 | 0 | 0 | 0 | 0 | 10/1/2020 | Traffic
| CA-Q-645 | 645E00304 | CENTER LINE, TYPE B | 6 | General - Pavement Marking 641 | Are lines sharp, well defined, and uniformly retroreflective? Fuzzy lines, excessive overspray, or non-uniform application are unacceptable. | 641.03 | 0 | 0 | 0 | 0 | 10/1/2020 | Traffic
| CA-Q-645 | 645E00304 | CENTER LINE, TYPE B | 7 | General - Pavement Marking 641 | Is the line width within specified ±1/4 inch? | 641.03 | 0 | 0 | 0 | 0 | 10/1/2020 | Traffic
| CA-Q-645 | 645E00304 | CENTER LINE, TYPE B | 8 | General - Pavement Marking 641 | Are glass beads kept dry during storage and before use? | 641.03 | 0 | 0 | 0 | 0 | 10/1/2020 | Traffic
| CA-Q-645 | 645E00304 | CENTER LINE, TYPE B | 9 | Lane Line Marking | Are broken lines applied in a 40-foot cycle consisting of a 10-foot dash and a 30-foot gap between broken lines? | 641.03 | 0 | 0 | 0 | 0 | 10/1/2020 | Traffic
| CA-Q-645 | 645E00304 | CENTER LINE, TYPE B | 10 | Lane Line Marking | Are broken lines that have been applied over plainly visible existing broken lines within 6 inches of the beginning of the existing broken line? | 641.03 | 0 | 0 | 0 | 0 | 10/1/2020 | Traffic
| CA-Q-645 | 645E00304 | CENTER LINE, TYPE B | 11 | Dotted Line Marking | Are dotted lines applied in an 8-foot cycle consisting of a 2-foot dot and a 6-foot gap between dots for line extensions? | 641.03 | 0 | 0 | 0 | 0 | 10/1/2020 | Traffic
| CA-Q-645 | 645E00304 | CENTER LINE, TYPE B | 12 | Dotted Line Marking | Are dotted lines applied in a 12-foot cycle consisting of a 3-foot line segment and a 9-foot gap for lane drop/add markings? | 641.03 | 0 | 0 | 0 | 0 | 10/1/2020 | Traffic
| CA-Q-645 | 645E00304 | CENTER LINE, TYPE B | 13 | Pavement Prepration Before Pavement Marking | Is the surface to be marked clean of all visible loose or foreign material? | 641.05 | 0 | 0 | 0 | 0 | 10/1/2020 | Traffic
| CA-Q-645 | 645E00304 | CENTER LINE, TYPE B | 14 | Pavement Prepration Before Pavement Marking | Has a power-broom been used to clean all surfaces where markings are to be applied? | 641.05 | 0 | 0 | 0 | 0 | 10/1/2020 | Traffic
| CA-Q-645 | 645E00304 | CENTER LINE, TYPE B | 15 | Pavement Prepration Before Pavement Marking | Was the pavement surface for the Preformed Pavement Marking clean and dry? If there is oil, salt or dust; power wash the pavement and allow the pavement to dry. | 645.03 | 0 | 0 | 0 | 0 | 10/1/2020 | Traffic
| CA-Q-645 | 645E00304 | CENTER LINE, TYPE B | 16 | Layout and Premarking | Did the Engineer or the Engineer’s representative approve the layout and premarking lines before marking operations began? | 641.06 | 0 | 0 | 0 | 0 | 10/1/2020 | Traffic
| CA-Q-645 | 645E00304 | CENTER LINE, TYPE B | 17 | Line Placement Tolerance | Are the pavement marking lines straight or smoothly curved, true to the alignment of the pavement, and do not deviate laterally from the proper location at a rate of more than 2 inches in 100 feet? | 641.07 | 0 | 0 | 0 | 0 | 10/1/2020 | Traffic
| CA-Q-645 | 645E00304 | CENTER LINE, TYPE B | 18 | Application - Item 645 Preformed Pavement Marking | Was the Engineer furnished with the manufacturer’s application instructions? | 645.03 | 0 | 0 | 0 | 0 | 10/1/2020 | Traffic
| CA-Q-645 | 645E00304 | CENTER LINE, TYPE B | 19 | Application - Item 645 Preformed Pavement Marking | Are the individual pieces overlapped or is there a gap greater than 1/4 inch (6 mm) between pieces? | 645.03 | 0 | 0 | 0 | 0 | 10/1/2020 | Traffic
| CA-Q-645 | 645E00306 | CENTER LINE, TYPE C | 1 | General | Did the Contractor obtain the Engineer’s approval for methods and equipment used for pavement preparation, marking, and marking removal? | 641.03 | 0 | 0 | 0 | 0 | 10/1/2020 | Traffic
| CA-Q-645 | 645E00306 | CENTER LINE, TYPE C | 2 | General | Did the Contractor furnish to the Engineer current copies of the manufacturer’s instructions and recommendations for application of any marking material, including primer, activator, catalyst, and adhesive at least 3 days in advance of installation? | 641.03 | 0 | 0 | 0 | 0 | 10/1/2020 | Traffic
| CA-Q-645 | 645E00306 | CENTER LINE, TYPE C | 3 | General | Are the pavement markings free of uneven edges, overspray, or other readily visible defects that detract from the appearance or function of the pavement markings. | 641.03 | 0 | 0 | 0 | 0 | 10/1/2020 | Traffic
| CA-Q-645 | 645E00306 | CENTER LINE, TYPE C | 4 | General | Was the following documentation furnished to the Engineer? 1) surface temperature 2) date of application | 645.03 | 0 | 0 | 0 | 0 | 10/1/2020 | Traffic
| CA-Q-645 | 645E00306 | CENTER LINE, TYPE C | 5 | General | Was the preformed markings applied to the pavement by means of a precoated adhesive on the back, or by an adhesive or activator furnished with the markings and used according to the manufacturer’s recommendations? | 645.03 | 0 | 0 | 0 | 0 | 10/1/2020 | Traffic
| CA-Q-645 | 645E00306 | CENTER LINE, TYPE C | 6 | General - Pavement Marking 641 | Are lines sharp, well defined, and uniformly retroreflective? Fuzzy lines, excessive overspray, or non-uniform application are unacceptable. | 641.03 | 0 | 0 | 0 | 0 | 10/1/2020 | Traffic
| CA-Q-645 | 645E00306 | CENTER LINE, TYPE C | 7 | General - Pavement Marking 641 | Is the line width within specified ±1/4 inch? | 641.03 | 0 | 0 | 0 | 0 | 10/1/2020 | Traffic
| CA-Q-645 | 645E00306 | CENTER LINE, TYPE C | 8 | General - Pavement Marking 641 | Are glass beads kept dry during storage and before use? | 641.03 | 0 | 0 | 0 | 0 | 10/1/2020 | Traffic
| CA-Q-645 | 645E00306 | CENTER LINE, TYPE C | 9 | Lane Line Marking | Are broken lines applied in a 40-foot cycle consisting of a 10-foot dash and a 30-foot gap between broken lines? | 641.03 | 0 | 0 | 0 | 0 | 10/1/2020 | Traffic
| CA-Q-645 | 645E00306 | CENTER LINE, TYPE C | 10 | Lane Line Marking | Are broken lines that have been applied over plainly visible existing broken lines within 6 inches of the beginning of the existing broken line? | 641.03 | 0 | 0 | 0 | 0 | 10/1/2020 | Traffic
| CA-Q-645 | 645E00306 | CENTER LINE, TYPE C | 11 | Dotted Line Marking | Are dotted lines applied in an 8-foot cycle consisting of a 2-foot dot and a 6-foot gap between dots for line extensions? | 641.03 | 0 | 0 | 0 | 0 | 10/1/2020 | Traffic
| CA-Q-645 | 645E00306 | CENTER LINE, TYPE C | 12 | Dotted Line Marking | Are dotted lines applied in a 12-foot cycle consisting of a 3-foot line segment and a 9-foot gap for lane drop/add markings? | 641.03 | 0 | 0 | 0 | 0 | 10/1/2020 | Traffic
| CA-Q-645 | 645E00306 | CENTER LINE, TYPE C | 13 | Pavement Prepration Before Pavement Marking | Is the surface to be marked clean of all visible loose or foreign material? | 641.05 | 0 | 0 | 0 | 0 | 10/1/2020 | Traffic
| CA-Q-645 | 645E00306 | CENTER LINE, TYPE C | 14 | Pavement Prepration Before Pavement Marking | Has a power-broom been used to clean all surfaces where markings are to be applied? | 641.05 | 0 | 0 | 0 | 0 | 10/1/2020 | Traffic
| CA-Q-645 | 645E00306 | CENTER LINE, TYPE C | 15 | Pavement Prepration Before Pavement Marking | Was the pavement surface for the Preformed Pavement Marking clean and dry? If there is oil, salt or dust; power wash the pavement and allow the pavement to dry. | 645.03 | 0 | 0 | 0 | 0 | 10/1/2020 | Traffic
| CA-Q-645 | 645E00306 | CENTER LINE, TYPE C | 16 | Layout and Premarking | Did the Engineer or the Engineer’s representative approve the layout and premarking lines before marking operations began? | 641.06 | 0 | 0 | 0 | 0 | 10/1/2020 | Traffic
| CA-Q-645 | 645E00306 | CENTER LINE, TYPE C | 17 | Line Placement Tolerance | Are the pavement marking lines straight or smoothly curved, true to the alignment of the pavement, and do not deviate laterally from the proper location at a rate of more than 2 inches in 100 feet? | 641.07 | 0 | 0 | 0 | 0 | 10/1/2020 | Traffic
| CA-Q-645 | 645E00306 | CENTER LINE, TYPE C | 18 | Application - Item 645 Preformed Pavement Marking | Was the Engineer furnished with the manufacturer’s application instructions? | 645.03 | 0 | 0 | 0 | 0 | 10/1/2020 | Traffic
| CA-Q-645 | 645E00306 | CENTER LINE, TYPE C | 19 | Application - Item 645 Preformed Pavement Marking | Are the individual pieces overlapped or is there a gap greater than 1/4 inch (6 mm) between pieces? | 645.03 | 0 | 0 | 0 | 0 | 10/1/2020 | Traffic
| CA-Q-645 | 645E00310 | CENTER LINE, TYPE A3 | 1 | General | Did the Contractor obtain the Engineer’s approval for methods and equipment used for pavement preparation, marking, and marking removal? | 641.03 | 0 | 0 | 0 | 0 | 10/1/2020 | Traffic
| CA-Q-645 | 645E00310 | CENTER LINE, TYPE A3 | 2 | General | Did the Contractor furnish to the Engineer current copies of the manufacturer’s instructions and recommendations for application of any marking material, including primer, activator, catalyst, and adhesive at least 3 days in advance of installation? | 641.03 | 0 | 0 | 0 | 0 | 10/1/2020 | Traffic
| CA-Q-645 | 645E00310 | CENTER LINE, TYPE A3 | 3 | General | Are the pavement markings free of uneven edges, overspray, or other readily visible defects that detract from the appearance or function of the pavement markings. | 641.03 | 0 | 0 | 0 | 0 | 10/1/2020 | Traffic
| CA-Q-645 | 645E00310 | CENTER LINE, TYPE A3 | 4 | General | Was the following documentation furnished to the Engineer? 1) surface temperature 2) date of application | 645.03 | 0 | 0 | 0 | 0 | 10/1/2020 | Traffic
| CA-Q-645 | 645E00310 | CENTER LINE, TYPE A3 | 5 | General | Was the preformed markings applied to the pavement by means of a precoated adhesive on the back, or by an adhesive or activator furnished with the markings and used according to the manufacturer’s recommendations? | 645.03 | 0 | 0 | 0 | 0 | 10/1/2020 | Traffic
| CA-Q-645 | 645E00310 | CENTER LINE, TYPE A3 | 6 | General - Pavement Marking 641 | Are lines sharp, well defined, and uniformly retroreflective? Fuzzy lines, excessive overspray, or non-uniform application are unacceptable. | 641.03 | 0 | 0 | 0 | 0 | 10/1/2020 | Traffic
| CA-Q-645 | 645E00310 | CENTER LINE, TYPE A3 | 7 | General - Pavement Marking 641 | Is the line width within specified ±1/4 inch? | 641.03 | 0 | 0 | 0 | 0 | 10/1/2020 | Traffic
| CA-Q-645 | 645E00310 | CENTER LINE, TYPE A3 | 8 | General - Pavement Marking 641 | Are glass beads kept dry during storage and before use? | 641.03 | 0 | 0 | 0 | 0 | 10/1/2020 | Traffic
| CA-Q-645 | 645E00310 | CENTER LINE, TYPE A3 | 9 | Lane Line Marking | Are broken lines applied in a 40-foot cycle consisting of a 10-foot dash and a 30-foot gap between broken lines? | 641.03 | 0 | 0 | 0 | 0 | 10/1/2020 | Traffic
| CA-Q-645 | 645E00310 | CENTER LINE, TYPE A3 | 10 | Lane Line Marking | Are broken lines that have been applied over plainly visible existing broken lines within 6 inches of the beginning of the existing broken line? | 641.03 | 0 | 0 | 0 | 0 | 10/1/2020 | Traffic
| CA-Q-645 | 645E00310 | CENTER LINE, TYPE A3 | 11 | Dotted Line Marking | Are dotted lines applied in an 8-foot cycle consisting of a 2-foot dot and a 6-foot gap between dots for line extensions? | 641.03 | 0 | 0 | 0 | 0 | 10/1/2020 | Traffic
| CA-Q-645 | 645E00310 | CENTER LINE, TYPE A3 | 12 | Dotted Line Marking | Are dotted lines applied in a 12-foot cycle consisting of a 3-foot line segment and a 9-foot gap for lane drop/add markings? | 641.03 | 0 | 0 | 0 | 0 | 10/1/2020 | Traffic
| CA-Q-645 | 645E00310 | CENTER LINE, TYPE A3 | 13 | Pavement Prepration Before Pavement Marking | Is the surface to be marked clean of all visible loose or foreign material? | 641.05 | 0 | 0 | 0 | 0 | 10/1/2020 | Traffic
| CA-Q-645 | 645E00310 | CENTER LINE, TYPE A3 | 14 | Pavement Prepration Before Pavement Marking | Has a power-broom been used to clean all surfaces where markings are to be applied? | 641.05 | 0 | 0 | 0 | 0 | 10/1/2020 | Traffic
| CA-Q-645 | 645E00310 | CENTER LINE, TYPE A3 | 15 | Pavement Prepration Before Pavement Marking | Was the pavement surface for the Preformed Pavement Marking clean and dry? If there is oil, salt or dust; power wash the pavement and allow the pavement to dry. | 645.03 | 0 | 0 | 0 | 0 | 10/1/2020 | Traffic
| CA-Q-645 | 645E00310 | CENTER LINE, TYPE A3 | 16 | Layout and Premarking | Did the Engineer or the Engineer’s representative approve the layout and premarking lines before marking operations began? | 641.06 | 0 | 0 | 0 | 0 | 10/1/2020 | Traffic
| CA-Q-645 | 645E00310 | CENTER LINE, TYPE A3 | 17 | Line Placement Tolerance | Are the pavement marking lines straight or smoothly curved, true to the alignment of the pavement, and do not deviate laterally from the proper location at a rate of more than 2 inches in 100 feet? | 641.07 | 0 | 0 | 0 | 0 | 10/1/2020 | Traffic
| CA-Q-645 | 645E00310 | CENTER LINE, TYPE A3 | 18 | Application - Item 645 Preformed Pavement Marking | Was the Engineer furnished with the manufacturer’s application instructions? | 645.03 | 0 | 0 | 0 | 0 | 10/1/2020 | Traffic
| CA-Q-645 | 645E00310 | CENTER LINE, TYPE A3 | 19 | Application - Item 645 Preformed Pavement Marking | Are the individual pieces overlapped or is there a gap greater than 1/4 inch (6 mm) between pieces? | 645.03 | 0 | 0 | 0 | 0 | 10/1/2020 | Traffic
| CA-Q-645 | 645E00311 | CENTER LINE, TYPE A3, AS PER PLAN | 1 | General | Did the Contractor obtain the Engineer’s approval for methods and equipment used for pavement preparation, marking, and marking removal? | 641.03 | 0 | 0 | 0 | 0 | 10/1/2020 | Traffic
| CA-Q-645 | 645E00311 | CENTER LINE, TYPE A3, AS PER PLAN | 2 | General | Did the Contractor furnish to the Engineer current copies of the manufacturer’s instructions and recommendations for application of any marking material, including primer, activator, catalyst, and adhesive at least 3 days in advance of installation? | 641.03 | 0 | 0 | 0 | 0 | 10/1/2020 | Traffic
| CA-Q-645 | 645E00311 | CENTER LINE, TYPE A3, AS PER PLAN | 3 | General | Are the pavement markings free of uneven edges, overspray, or other readily visible defects that detract from the appearance or function of the pavement markings. | 641.03 | 0 | 0 | 0 | 0 | 10/1/2020 | Traffic
| CA-Q-645 | 645E00311 | CENTER LINE, TYPE A3, AS PER PLAN | 4 | General | Was the following documentation furnished to the Engineer? 1) surface temperature 2) date of application | 645.03 | 0 | 0 | 0 | 0 | 10/1/2020 | Traffic
| CA-Q-645 | 645E00311 | CENTER LINE, TYPE A3, AS PER PLAN | 5 | General | Was the preformed markings applied to the pavement by means of a precoated adhesive on the back, or by an adhesive or activator furnished with the markings and used according to the manufacturer’s recommendations? | 645.03 | 0 | 0 | 0 | 0 | 10/1/2020 | Traffic
| CA-Q-645 | 645E00311 | CENTER LINE, TYPE A3, AS PER PLAN | 6 | General - Pavement Marking 641 | Are lines sharp, well defined, and uniformly retroreflective? Fuzzy lines, excessive overspray, or non-uniform application are unacceptable. | 641.03 | 0 | 0 | 0 | 0 | 10/1/2020 | Traffic
| CA-Q-645 | 645E00311 | CENTER LINE, TYPE A3, AS PER PLAN | 7 | General - Pavement Marking 641 | Is the line width within specified ±1/4 inch? | 641.03 | 0 | 0 | 0 | 0 | 10/1/2020 | Traffic
| CA-Q-645 | 645E00311 | CENTER LINE, TYPE A3, AS PER PLAN | 8 | General - Pavement Marking 641 | Are glass beads kept dry during storage and before use? | 641.03 | 0 | 0 | 0 | 0 | 10/1/2020 | Traffic
| CA-Q-645 | 645E00311 | CENTER LINE, TYPE A3, AS PER PLAN | 9 | Lane Line Marking | Are broken lines applied in a 40-foot cycle consisting of a 10-foot dash and a 30-foot gap between broken lines? | 641.03 | 0 | 0 | 0 | 0 | 10/1/2020 | Traffic
| CA-Q-645 | 645E00311 | CENTER LINE, TYPE A3, AS PER PLAN | 10 | Lane Line Marking | Are broken lines that have been applied over plainly visible existing broken lines within 6 inches of the beginning of the existing broken line? | 641.03 | 0 | 0 | 0 | 0 | 10/1/2020 | Traffic
| CA-Q-645 | 645E00311 | CENTER LINE, TYPE A3, AS PER PLAN | 11 | Dotted Line Marking | Are dotted lines applied in an 8-foot cycle consisting of a 2-foot dot and a 6-foot gap between dots for line extensions? | 641.03 | 0 | 0 | 0 | 0 | 10/1/2020 | Traffic
| CA-Q-645 | 645E00311 | CENTER LINE, TYPE A3, AS PER PLAN | 12 | Dotted Line Marking | Are dotted lines applied in a 12-foot cycle consisting of a 3-foot line segment and a 9-foot gap for lane drop/add markings? | 641.03 | 0 | 0 | 0 | 0 | 10/1/2020 | Traffic
| CA-Q-645 | 645E00311 | CENTER LINE, TYPE A3, AS PER PLAN | 13 | Pavement Prepration Before Pavement Marking | Is the surface to be marked clean of all visible loose or foreign material? | 641.05 | 0 | 0 | 0 | 0 | 10/1/2020 | Traffic
| CA-Q-645 | 645E00311 | CENTER LINE, TYPE A3, AS PER PLAN | 14 | Pavement Prepration Before Pavement Marking | Has a power-broom been used to clean all surfaces where markings are to be applied? | 641.05 | 0 | 0 | 0 | 0 | 10/1/2020 | Traffic
| CA-Q-645 | 645E00311 | CENTER LINE, TYPE A3, AS PER PLAN | 15 | Pavement Prepration Before Pavement Marking | Was the pavement surface for the Preformed Pavement Marking clean and dry? If there is oil, salt or dust; power wash the pavement and allow the pavement to dry. | 645.03 | 0 | 0 | 0 | 0 | 10/1/2020 | Traffic
| CA-Q-645 | 645E00311 | CENTER LINE, TYPE A3, AS PER PLAN | 16 | Layout and Premarking | Did the Engineer or the Engineer’s representative approve the layout and premarking lines before marking operations began? | 641.06 | 0 | 0 | 0 | 0 | 10/1/2020 | Traffic
| CA-Q-645 | 645E00311 | CENTER LINE, TYPE A3, AS PER PLAN | 17 | Line Placement Tolerance | Are the pavement marking lines straight or smoothly curved, true to the alignment of the pavement, and do not deviate laterally from the proper location at a rate of more than 2 inches in 100 feet? | 641.07 | 0 | 0 | 0 | 0 | 10/1/2020 | Traffic
| CA-Q-645 | 645E00311 | CENTER LINE, TYPE A3, AS PER PLAN | 18 | Application - Item 645 Preformed Pavement Marking | Was the Engineer furnished with the manufacturer’s application instructions? | 645.03 | 0 | 0 | 0 | 0 | 10/1/2020 | Traffic
| CA-Q-645 | 645E00311 | CENTER LINE, TYPE A3, AS PER PLAN | 19 | Application - Item 645 Preformed Pavement Marking | Are the individual pieces overlapped or is there a gap greater than 1/4 inch (6 mm) between pieces? | 645.03 | 0 | 0 | 0 | 0 | 10/1/2020 | Traffic
| CA-Q-645 | 645E00390 | CHANNELIZING LINE, 8", TYPE A | 1 | General | Did the Contractor obtain the Engineer’s approval for methods and equipment used for pavement preparation, marking, and marking removal? | 641.03 | 0 | 0 | 0 | 0 | 10/1/2020 | Traffic
| CA-Q-645 | 645E00390 | CHANNELIZING LINE, 8", TYPE A | 2 | General | Did the Contractor furnish to the Engineer current copies of the manufacturer’s instructions and recommendations for application of any marking material, including primer, activator, catalyst, and adhesive at least 3 days in advance of installation? | 641.03 | 0 | 0 | 0 | 0 | 10/1/2020 | Traffic
| CA-Q-645 | 645E00390 | CHANNELIZING LINE, 8", TYPE A | 3 | General | Are the pavement markings free of uneven edges, overspray, or other readily visible defects that detract from the appearance or function of the pavement markings. | 641.03 | 0 | 0 | 0 | 0 | 10/1/2020 | Traffic
| CA-Q-645 | 645E00390 | CHANNELIZING LINE, 8", TYPE A | 4 | General | Was the following documentation furnished to the Engineer? 1) surface temperature 2) date of application | 645.03 | 0 | 0 | 0 | 0 | 10/1/2020 | Traffic
| CA-Q-645 | 645E00390 | CHANNELIZING LINE, 8", TYPE A | 5 | General | Was the preformed markings applied to the pavement by means of a precoated adhesive on the back, or by an adhesive or activator furnished with the markings and used according to the manufacturer’s recommendations? | 645.03 | 0 | 0 | 0 | 0 | 10/1/2020 | Traffic
| CA-Q-645 | 645E00390 | CHANNELIZING LINE, 8", TYPE A | 6 | General - Pavement Marking 641 | Are lines sharp, well defined, and uniformly retroreflective? Fuzzy lines, excessive overspray, or non-uniform application are unacceptable. | 641.03 | 0 | 0 | 0 | 0 | 10/1/2020 | Traffic
| CA-Q-645 | 645E00390 | CHANNELIZING LINE, 8", TYPE A | 7 | General - Pavement Marking 641 | Is the line width within specified ±1/4 inch? | 641.03 | 0 | 0 | 0 | 0 | 10/1/2020 | Traffic
| CA-Q-645 | 645E00390 | CHANNELIZING LINE, 8", TYPE A | 8 | General - Pavement Marking 641 | Are glass beads kept dry during storage and before use? | 641.03 | 0 | 0 | 0 | 0 | 10/1/2020 | Traffic
| CA-Q-645 | 645E00390 | CHANNELIZING LINE, 8", TYPE A | 9 | Lane Line Marking | Are broken lines applied in a 40-foot cycle consisting of a 10-foot dash and a 30-foot gap between broken lines? | 641.03 | 0 | 0 | 0 | 0 | 10/1/2020 | Traffic
| CA-Q-645 | 645E00390 | CHANNELIZING LINE, 8", TYPE A | 10 | Lane Line Marking | Are broken lines that have been applied over plainly visible existing broken lines within 6 inches of the beginning of the existing broken line? | 641.03 | 0 | 0 | 0 | 0 | 10/1/2020 | Traffic
| CA-Q-645 | 645E00390 | CHANNELIZING LINE, 8", TYPE A | 11 | Dotted Line Marking | Are dotted lines applied in an 8-foot cycle consisting of a 2-foot dot and a 6-foot gap between dots for line extensions? | 641.03 | 0 | 0 | 0 | 0 | 10/1/2020 | Traffic
| CA-Q-645 | 645E00390 | CHANNELIZING LINE, 8", TYPE A | 12 | Dotted Line Marking | Are dotted lines applied in a 12-foot cycle consisting of a 3-foot line segment and a 9-foot gap for lane drop/add markings? | 641.03 | 0 | 0 | 0 | 0 | 10/1/2020 | Traffic
| CA-Q-645 | 645E00390 | CHANNELIZING LINE, 8", TYPE A | 13 | Pavement Prepration Before Pavement Marking | Is the surface to be marked clean of all visible loose or foreign material? | 641.05 | 0 | 0 | 0 | 0 | 10/1/2020 | Traffic
| CA-Q-645 | 645E00390 | CHANNELIZING LINE, 8", TYPE A | 14 | Pavement Prepration Before Pavement Marking | Has a power-broom been used to clean all surfaces where markings are to be applied? | 641.05 | 0 | 0 | 0 | 0 | 10/1/2020 | Traffic
| CA-Q-645 | 645E00390 | CHANNELIZING LINE, 8", TYPE A | 15 | Pavement Prepration Before Pavement Marking | Was the pavement surface for the Preformed Pavement Marking clean and dry? If there is oil, salt or dust; power wash the pavement and allow the pavement to dry. | 645.03 | 0 | 0 | 0 | 0 | 10/1/2020 | Traffic
| CA-Q-645 | 645E00390 | CHANNELIZING LINE, 8", TYPE A | 16 | Layout and Premarking | Did the Engineer or the Engineer’s representative approve the layout and premarking lines before marking operations began? | 641.06 | 0 | 0 | 0 | 0 | 10/1/2020 | Traffic
| CA-Q-645 | 645E00390 | CHANNELIZING LINE, 8", TYPE A | 17 | Line Placement Tolerance | Are the pavement marking lines straight or smoothly curved, true to the alignment of the pavement, and do not deviate laterally from the proper location at a rate of more than 2 inches in 100 feet? | 641.07 | 0 | 0 | 0 | 0 | 10/1/2020 | Traffic
| CA-Q-645 | 645E00390 | CHANNELIZING LINE, 8", TYPE A | 18 | Application - Item 645 Preformed Pavement Marking | Was the Engineer furnished with the manufacturer’s application instructions? | 645.03 | 0 | 0 | 0 | 0 | 10/1/2020 | Traffic
| CA-Q-645 | 645E00390 | CHANNELIZING LINE, 8", TYPE A | 19 | Application - Item 645 Preformed Pavement Marking | Are the individual pieces overlapped or is there a gap greater than 1/4 inch (6 mm) between pieces? | 645.03 | 0 | 0 | 0 | 0 | 10/1/2020 | Traffic
| CA-Q-645 | 645E00391 | CHANNELIZING LINE, 8", TYPE A, AS PER PLAN | 1 | General | Did the Contractor obtain the Engineer’s approval for methods and equipment used for pavement preparation, marking, and marking removal? | 641.03 | 0 | 0 | 0 | 0 | 10/1/2020 | Traffic
| CA-Q-645 | 645E00391 | CHANNELIZING LINE, 8", TYPE A, AS PER PLAN | 2 | General | Did the Contractor furnish to the Engineer current copies of the manufacturer’s instructions and recommendations for application of any marking material, including primer, activator, catalyst, and adhesive at least 3 days in advance of installation? | 641.03 | 0 | 0 | 0 | 0 | 10/1/2020 | Traffic
| CA-Q-645 | 645E00391 | CHANNELIZING LINE, 8", TYPE A, AS PER PLAN | 3 | General | Are the pavement markings free of uneven edges, overspray, or other readily visible defects that detract from the appearance or function of the pavement markings. | 641.03 | 0 | 0 | 0 | 0 | 10/1/2020 | Traffic
| CA-Q-645 | 645E00391 | CHANNELIZING LINE, 8", TYPE A, AS PER PLAN | 4 | General | Was the following documentation furnished to the Engineer? 1) surface temperature 2) date of application | 645.03 | 0 | 0 | 0 | 0 | 10/1/2020 | Traffic
| CA-Q-645 | 645E00391 | CHANNELIZING LINE, 8", TYPE A, AS PER PLAN | 5 | General | Was the preformed markings applied to the pavement by means of a precoated adhesive on the back, or by an adhesive or activator furnished with the markings and used according to the manufacturer’s recommendations? | 645.03 | 0 | 0 | 0 | 0 | 10/1/2020 | Traffic
| CA-Q-645 | 645E00391 | CHANNELIZING LINE, 8", TYPE A, AS PER PLAN | 6 | General - Pavement Marking 641 | Are lines sharp, well defined, and uniformly retroreflective? Fuzzy lines, excessive overspray, or non-uniform application are unacceptable. | 641.03 | 0 | 0 | 0 | 0 | 10/1/2020 | Traffic
| CA-Q-645 | 645E00391 | CHANNELIZING LINE, 8", TYPE A, AS PER PLAN | 7 | General - Pavement Marking 641 | Is the line width within specified ±1/4 inch? | 641.03 | 0 | 0 | 0 | 0 | 10/1/2020 | Traffic
| CA-Q-645 | 645E00391 | CHANNELIZING LINE, 8", TYPE A, AS PER PLAN | 8 | General - Pavement Marking 641 | Are glass beads kept dry during storage and before use? | 641.03 | 0 | 0 | 0 | 0 | 10/1/2020 | Traffic
| CA-Q-645 | 645E00391 | CHANNELIZING LINE, 8", TYPE A, AS PER PLAN | 9 | Lane Line Marking | Are broken lines applied in a 40-foot cycle consisting of a 10-foot dash and a 30-foot gap between broken lines? | 641.03 | 0 | 0 | 0 | 0 | 10/1/2020 | Traffic
| CA-Q-645 | 645E00391 | CHANNELIZING LINE, 8", TYPE A, AS PER PLAN | 10 | Lane Line Marking | Are broken lines that have been applied over plainly visible existing broken lines within 6 inches of the beginning of the existing broken line? | 641.03 | 0 | 0 | 0 | 0 | 10/1/2020 | Traffic
| CA-Q-645 | 645E00391 | CHANNELIZING LINE, 8", TYPE A, AS PER PLAN | 11 | Dotted Line Marking | Are dotted lines applied in an 8-foot cycle consisting of a 2-foot dot and a 6-foot gap between dots for line extensions? | 641.03 | 0 | 0 | 0 | 0 | 10/1/2020 | Traffic
| CA-Q-645 | 645E00391 | CHANNELIZING LINE, 8", TYPE A, AS PER PLAN | 12 | Dotted Line Marking | Are dotted lines applied in a 12-foot cycle consisting of a 3-foot line segment and a 9-foot gap for lane drop/add markings? | 641.03 | 0 | 0 | 0 | 0 | 10/1/2020 | Traffic
| CA-Q-645 | 645E00391 | CHANNELIZING LINE, 8", TYPE A, AS PER PLAN | 13 | Pavement Prepration Before Pavement Marking | Is the surface to be marked clean of all visible loose or foreign material? | 641.05 | 0 | 0 | 0 | 0 | 10/1/2020 | Traffic
| CA-Q-645 | 645E00391 | CHANNELIZING LINE, 8", TYPE A, AS PER PLAN | 14 | Pavement Prepration Before Pavement Marking | Has a power-broom been used to clean all surfaces where markings are to be applied? | 641.05 | 0 | 0 | 0 | 0 | 10/1/2020 | Traffic
| CA-Q-645 | 645E00391 | CHANNELIZING LINE, 8", TYPE A, AS PER PLAN | 15 | Pavement Prepration Before Pavement Marking | Was the pavement surface for the Preformed Pavement Marking clean and dry? If there is oil, salt or dust; power wash the pavement and allow the pavement to dry. | 645.03 | 0 | 0 | 0 | 0 | 10/1/2020 | Traffic
| CA-Q-645 | 645E00391 | CHANNELIZING LINE, 8", TYPE A, AS PER PLAN | 16 | Layout and Premarking | Did the Engineer or the Engineer’s representative approve the layout and premarking lines before marking operations began? | 641.06 | 0 | 0 | 0 | 0 | 10/1/2020 | Traffic
| CA-Q-645 | 645E00391 | CHANNELIZING LINE, 8", TYPE A, AS PER PLAN | 17 | Line Placement Tolerance | Are the pavement marking lines straight or smoothly curved, true to the alignment of the pavement, and do not deviate laterally from the proper location at a rate of more than 2 inches in 100 feet? | 641.07 | 0 | 0 | 0 | 0 | 10/1/2020 | Traffic
| CA-Q-645 | 645E00391 | CHANNELIZING LINE, 8", TYPE A, AS PER PLAN | 18 | Application - Item 645 Preformed Pavement Marking | Was the Engineer furnished with the manufacturer’s application instructions? | 645.03 | 0 | 0 | 0 | 0 | 10/1/2020 | Traffic
| CA-Q-645 | 645E00391 | CHANNELIZING LINE, 8", TYPE A, AS PER PLAN | 19 | Application - Item 645 Preformed Pavement Marking | Are the individual pieces overlapped or is there a gap greater than 1/4 inch (6 mm) between pieces? | 645.03 | 0 | 0 | 0 | 0 | 10/1/2020 | Traffic
| CA-Q-645 | 645E00394 | CHANNELIZING LINE, 12", TYPE A | 1 | General | Did the Contractor obtain the Engineer’s approval for methods and equipment used for pavement preparation, marking, and marking removal? | 641.03 | 0 | 0 | 0 | 0 | 10/1/2020 | Traffic
| CA-Q-645 | 645E00394 | CHANNELIZING LINE, 12", TYPE A | 2 | General | Did the Contractor furnish to the Engineer current copies of the manufacturer’s instructions and recommendations for application of any marking material, including primer, activator, catalyst, and adhesive at least 3 days in advance of installation? | 641.03 | 0 | 0 | 0 | 0 | 10/1/2020 | Traffic
| CA-Q-645 | 645E00394 | CHANNELIZING LINE, 12", TYPE A | 3 | General | Are the pavement markings free of uneven edges, overspray, or other readily visible defects that detract from the appearance or function of the pavement markings. | 641.03 | 0 | 0 | 0 | 0 | 10/1/2020 | Traffic
| CA-Q-645 | 645E00394 | CHANNELIZING LINE, 12", TYPE A | 4 | General | Was the following documentation furnished to the Engineer? 1) surface temperature 2) date of application | 645.03 | 0 | 0 | 0 | 0 | 10/1/2020 | Traffic
| CA-Q-645 | 645E00394 | CHANNELIZING LINE, 12", TYPE A | 5 | General | Was the preformed markings applied to the pavement by means of a precoated adhesive on the back, or by an adhesive or activator furnished with the markings and used according to the manufacturer’s recommendations? | 645.03 | 0 | 0 | 0 | 0 | 10/1/2020 | Traffic
| CA-Q-645 | 645E00394 | CHANNELIZING LINE, 12", TYPE A | 6 | General - Pavement Marking 641 | Are lines sharp, well defined, and uniformly retroreflective? Fuzzy lines, excessive overspray, or non-uniform application are unacceptable. | 641.03 | 0 | 0 | 0 | 0 | 10/1/2020 | Traffic
| CA-Q-645 | 645E00394 | CHANNELIZING LINE, 12", TYPE A | 7 | General - Pavement Marking 641 | Is the line width within specified ±1/4 inch? | 641.03 | 0 | 0 | 0 | 0 | 10/1/2020 | Traffic
| CA-Q-645 | 645E00394 | CHANNELIZING LINE, 12", TYPE A | 8 | General - Pavement Marking 641 | Are glass beads kept dry during storage and before use? | 641.03 | 0 | 0 | 0 | 0 | 10/1/2020 | Traffic
| CA-Q-645 | 645E00394 | CHANNELIZING LINE, 12", TYPE A | 9 | Lane Line Marking | Are broken lines applied in a 40-foot cycle consisting of a 10-foot dash and a 30-foot gap between broken lines? | 641.03 | 0 | 0 | 0 | 0 | 10/1/2020 | Traffic
| CA-Q-645 | 645E00394 | CHANNELIZING LINE, 12", TYPE A | 10 | Lane Line Marking | Are broken lines that have been applied over plainly visible existing broken lines within 6 inches of the beginning of the existing broken line? | 641.03 | 0 | 0 | 0 | 0 | 10/1/2020 | Traffic
| CA-Q-645 | 645E00394 | CHANNELIZING LINE, 12", TYPE A | 11 | Dotted Line Marking | Are dotted lines applied in an 8-foot cycle consisting of a 2-foot dot and a 6-foot gap between dots for line extensions? | 641.03 | 0 | 0 | 0 | 0 | 10/1/2020 | Traffic
| CA-Q-645 | 645E00394 | CHANNELIZING LINE, 12", TYPE A | 12 | Dotted Line Marking | Are dotted lines applied in a 12-foot cycle consisting of a 3-foot line segment and a 9-foot gap for lane drop/add markings? | 641.03 | 0 | 0 | 0 | 0 | 10/1/2020 | Traffic
| CA-Q-645 | 645E00394 | CHANNELIZING LINE, 12", TYPE A | 13 | Pavement Prepration Before Pavement Marking | Is the surface to be marked clean of all visible loose or foreign material? | 641.05 | 0 | 0 | 0 | 0 | 10/1/2020 | Traffic
| CA-Q-645 | 645E00394 | CHANNELIZING LINE, 12", TYPE A | 14 | Pavement Prepration Before Pavement Marking | Has a power-broom been used to clean all surfaces where markings are to be applied? | 641.05 | 0 | 0 | 0 | 0 | 10/1/2020 | Traffic
| CA-Q-645 | 645E00394 | CHANNELIZING LINE, 12", TYPE A | 15 | Pavement Prepration Before Pavement Marking | Was the pavement surface for the Preformed Pavement Marking clean and dry? If there is oil, salt or dust; power wash the pavement and allow the pavement to dry. | 645.03 | 0 | 0 | 0 | 0 | 10/1/2020 | Traffic
| CA-Q-645 | 645E00394 | CHANNELIZING LINE, 12", TYPE A | 16 | Layout and Premarking | Did the Engineer or the Engineer’s representative approve the layout and premarking lines before marking operations began? | 641.06 | 0 | 0 | 0 | 0 | 10/1/2020 | Traffic
| CA-Q-645 | 645E00394 | CHANNELIZING LINE, 12", TYPE A | 17 | Line Placement Tolerance | Are the pavement marking lines straight or smoothly curved, true to the alignment of the pavement, and do not deviate laterally from the proper location at a rate of more than 2 inches in 100 feet? | 641.07 | 0 | 0 | 0 | 0 | 10/1/2020 | Traffic
| CA-Q-645 | 645E00394 | CHANNELIZING LINE, 12", TYPE A | 18 | Application - Item 645 Preformed Pavement Marking | Was the Engineer furnished with the manufacturer’s application instructions? | 645.03 | 0 | 0 | 0 | 0 | 10/1/2020 | Traffic
| CA-Q-645 | 645E00394 | CHANNELIZING LINE, 12", TYPE A | 19 | Application - Item 645 Preformed Pavement Marking | Are the individual pieces overlapped or is there a gap greater than 1/4 inch (6 mm) between pieces? | 645.03 | 0 | 0 | 0 | 0 | 10/1/2020 | Traffic
| CA-Q-645 | 645E00400 | CHANNELIZING LINE, 8", TYPE A1 | 1 | General | Did the Contractor obtain the Engineer’s approval for methods and equipment used for pavement preparation, marking, and marking removal? | 641.03 | 0 | 0 | 0 | 0 | 10/1/2020 | Traffic
| CA-Q-645 | 645E00400 | CHANNELIZING LINE, 8", TYPE A1 | 2 | General | Did the Contractor furnish to the Engineer current copies of the manufacturer’s instructions and recommendations for application of any marking material, including primer, activator, catalyst, and adhesive at least 3 days in advance of installation? | 641.03 | 0 | 0 | 0 | 0 | 10/1/2020 | Traffic
| CA-Q-645 | 645E00400 | CHANNELIZING LINE, 8", TYPE A1 | 3 | General | Are the pavement markings free of uneven edges, overspray, or other readily visible defects that detract from the appearance or function of the pavement markings. | 641.03 | 0 | 0 | 0 | 0 | 10/1/2020 | Traffic
| CA-Q-645 | 645E00400 | CHANNELIZING LINE, 8", TYPE A1 | 4 | General | Was the following documentation furnished to the Engineer? 1) surface temperature 2) date of application | 645.03 | 0 | 0 | 0 | 0 | 10/1/2020 | Traffic
| CA-Q-645 | 645E00400 | CHANNELIZING LINE, 8", TYPE A1 | 5 | General | Was the preformed markings applied to the pavement by means of a precoated adhesive on the back, or by an adhesive or activator furnished with the markings and used according to the manufacturer’s recommendations? | 645.03 | 0 | 0 | 0 | 0 | 10/1/2020 | Traffic
| CA-Q-645 | 645E00400 | CHANNELIZING LINE, 8", TYPE A1 | 6 | General - Pavement Marking 641 | Are lines sharp, well defined, and uniformly retroreflective? Fuzzy lines, excessive overspray, or non-uniform application are unacceptable. | 641.03 | 0 | 0 | 0 | 0 | 10/1/2020 | Traffic
| CA-Q-645 | 645E00400 | CHANNELIZING LINE, 8", TYPE A1 | 7 | General - Pavement Marking 641 | Is the line width within specified ±1/4 inch? | 641.03 | 0 | 0 | 0 | 0 | 10/1/2020 | Traffic
| CA-Q-645 | 645E00400 | CHANNELIZING LINE, 8", TYPE A1 | 8 | General - Pavement Marking 641 | Are glass beads kept dry during storage and before use? | 641.03 | 0 | 0 | 0 | 0 | 10/1/2020 | Traffic
| CA-Q-645 | 645E00400 | CHANNELIZING LINE, 8", TYPE A1 | 9 | Lane Line Marking | Are broken lines applied in a 40-foot cycle consisting of a 10-foot dash and a 30-foot gap between broken lines? | 641.03 | 0 | 0 | 0 | 0 | 10/1/2020 | Traffic
| CA-Q-645 | 645E00400 | CHANNELIZING LINE, 8", TYPE A1 | 10 | Lane Line Marking | Are broken lines that have been applied over plainly visible existing broken lines within 6 inches of the beginning of the existing broken line? | 641.03 | 0 | 0 | 0 | 0 | 10/1/2020 | Traffic
| CA-Q-645 | 645E00400 | CHANNELIZING LINE, 8", TYPE A1 | 11 | Dotted Line Marking | Are dotted lines applied in an 8-foot cycle consisting of a 2-foot dot and a 6-foot gap between dots for line extensions? | 641.03 | 0 | 0 | 0 | 0 | 10/1/2020 | Traffic
| CA-Q-645 | 645E00400 | CHANNELIZING LINE, 8", TYPE A1 | 12 | Dotted Line Marking | Are dotted lines applied in a 12-foot cycle consisting of a 3-foot line segment and a 9-foot gap for lane drop/add markings? | 641.03 | 0 | 0 | 0 | 0 | 10/1/2020 | Traffic
| CA-Q-645 | 645E00400 | CHANNELIZING LINE, 8", TYPE A1 | 13 | Pavement Prepration Before Pavement Marking | Is the surface to be marked clean of all visible loose or foreign material? | 641.05 | 0 | 0 | 0 | 0 | 10/1/2020 | Traffic
| CA-Q-645 | 645E00400 | CHANNELIZING LINE, 8", TYPE A1 | 14 | Pavement Prepration Before Pavement Marking | Has a power-broom been used to clean all surfaces where markings are to be applied? | 641.05 | 0 | 0 | 0 | 0 | 10/1/2020 | Traffic
| CA-Q-645 | 645E00400 | CHANNELIZING LINE, 8", TYPE A1 | 15 | Pavement Prepration Before Pavement Marking | Was the pavement surface for the Preformed Pavement Marking clean and dry? If there is oil, salt or dust; power wash the pavement and allow the pavement to dry. | 645.03 | 0 | 0 | 0 | 0 | 10/1/2020 | Traffic
| CA-Q-645 | 645E00400 | CHANNELIZING LINE, 8", TYPE A1 | 16 | Layout and Premarking | Did the Engineer or the Engineer’s representative approve the layout and premarking lines before marking operations began? | 641.06 | 0 | 0 | 0 | 0 | 10/1/2020 | Traffic
| CA-Q-645 | 645E00400 | CHANNELIZING LINE, 8", TYPE A1 | 17 | Line Placement Tolerance | Are the pavement marking lines straight or smoothly curved, true to the alignment of the pavement, and do not deviate laterally from the proper location at a rate of more than 2 inches in 100 feet? | 641.07 | 0 | 0 | 0 | 0 | 10/1/2020 | Traffic
| CA-Q-645 | 645E00400 | CHANNELIZING LINE, 8", TYPE A1 | 18 | Application - Item 645 Preformed Pavement Marking | Was the Engineer furnished with the manufacturer’s application instructions? | 645.03 | 0 | 0 | 0 | 0 | 10/1/2020 | Traffic
| CA-Q-645 | 645E00400 | CHANNELIZING LINE, 8", TYPE A1 | 19 | Application - Item 645 Preformed Pavement Marking | Are the individual pieces overlapped or is there a gap greater than 1/4 inch (6 mm) between pieces? | 645.03 | 0 | 0 | 0 | 0 | 10/1/2020 | Traffic
| CA-Q-645 | 645E00402 | CHANNELIZING LINE, 8", TYPE A2 | 1 | General | Did the Contractor obtain the Engineer’s approval for methods and equipment used for pavement preparation, marking, and marking removal? | 641.03 | 0 | 0 | 0 | 0 | 10/1/2020 | Traffic
| CA-Q-645 | 645E00402 | CHANNELIZING LINE, 8", TYPE A2 | 2 | General | Did the Contractor furnish to the Engineer current copies of the manufacturer’s instructions and recommendations for application of any marking material, including primer, activator, catalyst, and adhesive at least 3 days in advance of installation? | 641.03 | 0 | 0 | 0 | 0 | 10/1/2020 | Traffic
| CA-Q-645 | 645E00402 | CHANNELIZING LINE, 8", TYPE A2 | 3 | General | Are the pavement markings free of uneven edges, overspray, or other readily visible defects that detract from the appearance or function of the pavement markings. | 641.03 | 0 | 0 | 0 | 0 | 10/1/2020 | Traffic
| CA-Q-645 | 645E00402 | CHANNELIZING LINE, 8", TYPE A2 | 4 | General | Was the following documentation furnished to the Engineer? 1) surface temperature 2) date of application | 645.03 | 0 | 0 | 0 | 0 | 10/1/2020 | Traffic
| CA-Q-645 | 645E00402 | CHANNELIZING LINE, 8", TYPE A2 | 5 | General | Was the preformed markings applied to the pavement by means of a precoated adhesive on the back, or by an adhesive or activator furnished with the markings and used according to the manufacturer’s recommendations? | 645.03 | 0 | 0 | 0 | 0 | 10/1/2020 | Traffic
| CA-Q-645 | 645E00402 | CHANNELIZING LINE, 8", TYPE A2 | 6 | General - Pavement Marking 641 | Are lines sharp, well defined, and uniformly retroreflective? Fuzzy lines, excessive overspray, or non-uniform application are unacceptable. | 641.03 | 0 | 0 | 0 | 0 | 10/1/2020 | Traffic
| CA-Q-645 | 645E00402 | CHANNELIZING LINE, 8", TYPE A2 | 7 | General - Pavement Marking 641 | Is the line width within specified ±1/4 inch? | 641.03 | 0 | 0 | 0 | 0 | 10/1/2020 | Traffic
| CA-Q-645 | 645E00402 | CHANNELIZING LINE, 8", TYPE A2 | 8 | General - Pavement Marking 641 | Are glass beads kept dry during storage and before use? | 641.03 | 0 | 0 | 0 | 0 | 10/1/2020 | Traffic
| CA-Q-645 | 645E00402 | CHANNELIZING LINE, 8", TYPE A2 | 9 | Lane Line Marking | Are broken lines applied in a 40-foot cycle consisting of a 10-foot dash and a 30-foot gap between broken lines? | 641.03 | 0 | 0 | 0 | 0 | 10/1/2020 | Traffic
| CA-Q-645 | 645E00402 | CHANNELIZING LINE, 8", TYPE A2 | 10 | Lane Line Marking | Are broken lines that have been applied over plainly visible existing broken lines within 6 inches of the beginning of the existing broken line? | 641.03 | 0 | 0 | 0 | 0 | 10/1/2020 | Traffic
| CA-Q-645 | 645E00402 | CHANNELIZING LINE, 8", TYPE A2 | 11 | Dotted Line Marking | Are dotted lines applied in an 8-foot cycle consisting of a 2-foot dot and a 6-foot gap between dots for line extensions? | 641.03 | 0 | 0 | 0 | 0 | 10/1/2020 | Traffic
| CA-Q-645 | 645E00402 | CHANNELIZING LINE, 8", TYPE A2 | 12 | Dotted Line Marking | Are dotted lines applied in a 12-foot cycle consisting of a 3-foot line segment and a 9-foot gap for lane drop/add markings? | 641.03 | 0 | 0 | 0 | 0 | 10/1/2020 | Traffic
| CA-Q-645 | 645E00402 | CHANNELIZING LINE, 8", TYPE A2 | 13 | Pavement Prepration Before Pavement Marking | Is the surface to be marked clean of all visible loose or foreign material? | 641.05 | 0 | 0 | 0 | 0 | 10/1/2020 | Traffic
| CA-Q-645 | 645E00402 | CHANNELIZING LINE, 8", TYPE A2 | 14 | Pavement Prepration Before Pavement Marking | Has a power-broom been used to clean all surfaces where markings are to be applied? | 641.05 | 0 | 0 | 0 | 0 | 10/1/2020 | Traffic
| CA-Q-645 | 645E00402 | CHANNELIZING LINE, 8", TYPE A2 | 15 | Pavement Prepration Before Pavement Marking | Was the pavement surface for the Preformed Pavement Marking clean and dry? If there is oil, salt or dust; power wash the pavement and allow the pavement to dry. | 645.03 | 0 | 0 | 0 | 0 | 10/1/2020 | Traffic
| CA-Q-645 | 645E00402 | CHANNELIZING LINE, 8", TYPE A2 | 16 | Layout and Premarking | Did the Engineer or the Engineer’s representative approve the layout and premarking lines before marking operations began? | 641.06 | 0 | 0 | 0 | 0 | 10/1/2020 | Traffic
| CA-Q-645 | 645E00402 | CHANNELIZING LINE, 8", TYPE A2 | 17 | Line Placement Tolerance | Are the pavement marking lines straight or smoothly curved, true to the alignment of the pavement, and do not deviate laterally from the proper location at a rate of more than 2 inches in 100 feet? | 641.07 | 0 | 0 | 0 | 0 | 10/1/2020 | Traffic
| CA-Q-645 | 645E00402 | CHANNELIZING LINE, 8", TYPE A2 | 18 | Application - Item 645 Preformed Pavement Marking | Was the Engineer furnished with the manufacturer’s application instructions? | 645.03 | 0 | 0 | 0 | 0 | 10/1/2020 | Traffic
| CA-Q-645 | 645E00402 | CHANNELIZING LINE, 8", TYPE A2 | 19 | Application - Item 645 Preformed Pavement Marking | Are the individual pieces overlapped or is there a gap greater than 1/4 inch (6 mm) between pieces? | 645.03 | 0 | 0 | 0 | 0 | 10/1/2020 | Traffic
| CA-Q-645 | 645E00404 | CHANNELIZING LINE, TYPE B | 1 | General | Did the Contractor obtain the Engineer’s approval for methods and equipment used for pavement preparation, marking, and marking removal? | 641.03 | 0 | 0 | 0 | 0 | 10/1/2020 | Traffic
| CA-Q-645 | 645E00404 | CHANNELIZING LINE, TYPE B | 2 | General | Did the Contractor furnish to the Engineer current copies of the manufacturer’s instructions and recommendations for application of any marking material, including primer, activator, catalyst, and adhesive at least 3 days in advance of installation? | 641.03 | 0 | 0 | 0 | 0 | 10/1/2020 | Traffic
| CA-Q-645 | 645E00404 | CHANNELIZING LINE, TYPE B | 3 | General | Are the pavement markings free of uneven edges, overspray, or other readily visible defects that detract from the appearance or function of the pavement markings. | 641.03 | 0 | 0 | 0 | 0 | 10/1/2020 | Traffic
| CA-Q-645 | 645E00404 | CHANNELIZING LINE, TYPE B | 4 | General | Was the following documentation furnished to the Engineer? 1) surface temperature 2) date of application | 645.03 | 0 | 0 | 0 | 0 | 10/1/2020 | Traffic
| CA-Q-645 | 645E00404 | CHANNELIZING LINE, TYPE B | 5 | General | Was the preformed markings applied to the pavement by means of a precoated adhesive on the back, or by an adhesive or activator furnished with the markings and used according to the manufacturer’s recommendations? | 645.03 | 0 | 0 | 0 | 0 | 10/1/2020 | Traffic
| CA-Q-645 | 645E00404 | CHANNELIZING LINE, TYPE B | 6 | General - Pavement Marking 641 | Are lines sharp, well defined, and uniformly retroreflective? Fuzzy lines, excessive overspray, or non-uniform application are unacceptable. | 641.03 | 0 | 0 | 0 | 0 | 10/1/2020 | Traffic
| CA-Q-645 | 645E00404 | CHANNELIZING LINE, TYPE B | 7 | General - Pavement Marking 641 | Is the line width within specified ±1/4 inch? | 641.03 | 0 | 0 | 0 | 0 | 10/1/2020 | Traffic
| CA-Q-645 | 645E00404 | CHANNELIZING LINE, TYPE B | 8 | General - Pavement Marking 641 | Are glass beads kept dry during storage and before use? | 641.03 | 0 | 0 | 0 | 0 | 10/1/2020 | Traffic
| CA-Q-645 | 645E00404 | CHANNELIZING LINE, TYPE B | 9 | Lane Line Marking | Are broken lines applied in a 40-foot cycle consisting of a 10-foot dash and a 30-foot gap between broken lines? | 641.03 | 0 | 0 | 0 | 0 | 10/1/2020 | Traffic
| CA-Q-645 | 645E00404 | CHANNELIZING LINE, TYPE B | 10 | Lane Line Marking | Are broken lines that have been applied over plainly visible existing broken lines within 6 inches of the beginning of the existing broken line? | 641.03 | 0 | 0 | 0 | 0 | 10/1/2020 | Traffic
| CA-Q-645 | 645E00404 | CHANNELIZING LINE, TYPE B | 11 | Dotted Line Marking | Are dotted lines applied in an 8-foot cycle consisting of a 2-foot dot and a 6-foot gap between dots for line extensions? | 641.03 | 0 | 0 | 0 | 0 | 10/1/2020 | Traffic
| CA-Q-645 | 645E00404 | CHANNELIZING LINE, TYPE B | 12 | Dotted Line Marking | Are dotted lines applied in a 12-foot cycle consisting of a 3-foot line segment and a 9-foot gap for lane drop/add markings? | 641.03 | 0 | 0 | 0 | 0 | 10/1/2020 | Traffic
| CA-Q-645 | 645E00404 | CHANNELIZING LINE, TYPE B | 13 | Pavement Prepration Before Pavement Marking | Is the surface to be marked clean of all visible loose or foreign material? | 641.05 | 0 | 0 | 0 | 0 | 10/1/2020 | Traffic
| CA-Q-645 | 645E00404 | CHANNELIZING LINE, TYPE B | 14 | Pavement Prepration Before Pavement Marking | Has a power-broom been used to clean all surfaces where markings are to be applied? | 641.05 | 0 | 0 | 0 | 0 | 10/1/2020 | Traffic
| CA-Q-645 | 645E00404 | CHANNELIZING LINE, TYPE B | 15 | Pavement Prepration Before Pavement Marking | Was the pavement surface for the Preformed Pavement Marking clean and dry? If there is oil, salt or dust; power wash the pavement and allow the pavement to dry. | 645.03 | 0 | 0 | 0 | 0 | 10/1/2020 | Traffic
| CA-Q-645 | 645E00404 | CHANNELIZING LINE, TYPE B | 16 | Layout and Premarking | Did the Engineer or the Engineer’s representative approve the layout and premarking lines before marking operations began? | 641.06 | 0 | 0 | 0 | 0 | 10/1/2020 | Traffic
| CA-Q-645 | 645E00404 | CHANNELIZING LINE, TYPE B | 17 | Line Placement Tolerance | Are the pavement marking lines straight or smoothly curved, true to the alignment of the pavement, and do not deviate laterally from the proper location at a rate of more than 2 inches in 100 feet? | 641.07 | 0 | 0 | 0 | 0 | 10/1/2020 | Traffic
| CA-Q-645 | 645E00404 | CHANNELIZING LINE, TYPE B | 18 | Application - Item 645 Preformed Pavement Marking | Was the Engineer furnished with the manufacturer’s application instructions? | 645.03 | 0 | 0 | 0 | 0 | 10/1/2020 | Traffic
| CA-Q-645 | 645E00404 | CHANNELIZING LINE, TYPE B | 19 | Application - Item 645 Preformed Pavement Marking | Are the individual pieces overlapped or is there a gap greater than 1/4 inch (6 mm) between pieces? | 645.03 | 0 | 0 | 0 | 0 | 10/1/2020 | Traffic
| CA-Q-645 | 645E00406 | CHANNELIZING LINE, TYPE C | 1 | General | Did the Contractor obtain the Engineer’s approval for methods and equipment used for pavement preparation, marking, and marking removal? | 641.03 | 0 | 0 | 0 | 0 | 10/1/2020 | Traffic
| CA-Q-645 | 645E00406 | CHANNELIZING LINE, TYPE C | 2 | General | Did the Contractor furnish to the Engineer current copies of the manufacturer’s instructions and recommendations for application of any marking material, including primer, activator, catalyst, and adhesive at least 3 days in advance of installation? | 641.03 | 0 | 0 | 0 | 0 | 10/1/2020 | Traffic
| CA-Q-645 | 645E00406 | CHANNELIZING LINE, TYPE C | 3 | General | Are the pavement markings free of uneven edges, overspray, or other readily visible defects that detract from the appearance or function of the pavement markings. | 641.03 | 0 | 0 | 0 | 0 | 10/1/2020 | Traffic
| CA-Q-645 | 645E00406 | CHANNELIZING LINE, TYPE C | 4 | General | Was the following documentation furnished to the Engineer? 1) surface temperature 2) date of application | 645.03 | 0 | 0 | 0 | 0 | 10/1/2020 | Traffic
| CA-Q-645 | 645E00406 | CHANNELIZING LINE, TYPE C | 5 | General | Was the preformed markings applied to the pavement by means of a precoated adhesive on the back, or by an adhesive or activator furnished with the markings and used according to the manufacturer’s recommendations? | 645.03 | 0 | 0 | 0 | 0 | 10/1/2020 | Traffic
| CA-Q-645 | 645E00406 | CHANNELIZING LINE, TYPE C | 6 | General - Pavement Marking 641 | Are lines sharp, well defined, and uniformly retroreflective? Fuzzy lines, excessive overspray, or non-uniform application are unacceptable. | 641.03 | 0 | 0 | 0 | 0 | 10/1/2020 | Traffic
| CA-Q-645 | 645E00406 | CHANNELIZING LINE, TYPE C | 7 | General - Pavement Marking 641 | Is the line width within specified ±1/4 inch? | 641.03 | 0 | 0 | 0 | 0 | 10/1/2020 | Traffic
| CA-Q-645 | 645E00406 | CHANNELIZING LINE, TYPE C | 8 | General - Pavement Marking 641 | Are glass beads kept dry during storage and before use? | 641.03 | 0 | 0 | 0 | 0 | 10/1/2020 | Traffic
| CA-Q-645 | 645E00406 | CHANNELIZING LINE, TYPE C | 9 | Lane Line Marking | Are broken lines applied in a 40-foot cycle consisting of a 10-foot dash and a 30-foot gap between broken lines? | 641.03 | 0 | 0 | 0 | 0 | 10/1/2020 | Traffic
| CA-Q-645 | 645E00406 | CHANNELIZING LINE, TYPE C | 10 | Lane Line Marking | Are broken lines that have been applied over plainly visible existing broken lines within 6 inches of the beginning of the existing broken line? | 641.03 | 0 | 0 | 0 | 0 | 10/1/2020 | Traffic
| CA-Q-645 | 645E00406 | CHANNELIZING LINE, TYPE C | 11 | Dotted Line Marking | Are dotted lines applied in an 8-foot cycle consisting of a 2-foot dot and a 6-foot gap between dots for line extensions? | 641.03 | 0 | 0 | 0 | 0 | 10/1/2020 | Traffic
| CA-Q-645 | 645E00406 | CHANNELIZING LINE, TYPE C | 12 | Dotted Line Marking | Are dotted lines applied in a 12-foot cycle consisting of a 3-foot line segment and a 9-foot gap for lane drop/add markings? | 641.03 | 0 | 0 | 0 | 0 | 10/1/2020 | Traffic
| CA-Q-645 | 645E00406 | CHANNELIZING LINE, TYPE C | 13 | Pavement Prepration Before Pavement Marking | Is the surface to be marked clean of all visible loose or foreign material? | 641.05 | 0 | 0 | 0 | 0 | 10/1/2020 | Traffic
| CA-Q-645 | 645E00406 | CHANNELIZING LINE, TYPE C | 14 | Pavement Prepration Before Pavement Marking | Has a power-broom been used to clean all surfaces where markings are to be applied? | 641.05 | 0 | 0 | 0 | 0 | 10/1/2020 | Traffic
| CA-Q-645 | 645E00406 | CHANNELIZING LINE, TYPE C | 15 | Pavement Prepration Before Pavement Marking | Was the pavement surface for the Preformed Pavement Marking clean and dry? If there is oil, salt or dust; power wash the pavement and allow the pavement to dry. | 645.03 | 0 | 0 | 0 | 0 | 10/1/2020 | Traffic
| CA-Q-645 | 645E00406 | CHANNELIZING LINE, TYPE C | 16 | Layout and Premarking | Did the Engineer or the Engineer’s representative approve the layout and premarking lines before marking operations began? | 641.06 | 0 | 0 | 0 | 0 | 10/1/2020 | Traffic
| CA-Q-645 | 645E00406 | CHANNELIZING LINE, TYPE C | 17 | Line Placement Tolerance | Are the pavement marking lines straight or smoothly curved, true to the alignment of the pavement, and do not deviate laterally from the proper location at a rate of more than 2 inches in 100 feet? | 641.07 | 0 | 0 | 0 | 0 | 10/1/2020 | Traffic
| CA-Q-645 | 645E00406 | CHANNELIZING LINE, TYPE C | 18 | Application - Item 645 Preformed Pavement Marking | Was the Engineer furnished with the manufacturer’s application instructions? | 645.03 | 0 | 0 | 0 | 0 | 10/1/2020 | Traffic
| CA-Q-645 | 645E00406 | CHANNELIZING LINE, TYPE C | 19 | Application - Item 645 Preformed Pavement Marking | Are the individual pieces overlapped or is there a gap greater than 1/4 inch (6 mm) between pieces? | 645.03 | 0 | 0 | 0 | 0 | 10/1/2020 | Traffic
| CA-Q-645 | 645E00410 | CHANNELIZING LINE, 8", TYPE A3 | 1 | General | Did the Contractor obtain the Engineer’s approval for methods and equipment used for pavement preparation, marking, and marking removal? | 641.03 | 0 | 0 | 0 | 0 | 10/1/2020 | Traffic
| CA-Q-645 | 645E00410 | CHANNELIZING LINE, 8", TYPE A3 | 2 | General | Did the Contractor furnish to the Engineer current copies of the manufacturer’s instructions and recommendations for application of any marking material, including primer, activator, catalyst, and adhesive at least 3 days in advance of installation? | 641.03 | 0 | 0 | 0 | 0 | 10/1/2020 | Traffic
| CA-Q-645 | 645E00410 | CHANNELIZING LINE, 8", TYPE A3 | 3 | General | Are the pavement markings free of uneven edges, overspray, or other readily visible defects that detract from the appearance or function of the pavement markings. | 641.03 | 0 | 0 | 0 | 0 | 10/1/2020 | Traffic
| CA-Q-645 | 645E00410 | CHANNELIZING LINE, 8", TYPE A3 | 4 | General | Was the following documentation furnished to the Engineer? 1) surface temperature 2) date of application | 645.03 | 0 | 0 | 0 | 0 | 10/1/2020 | Traffic
| CA-Q-645 | 645E00410 | CHANNELIZING LINE, 8", TYPE A3 | 5 | General | Was the preformed markings applied to the pavement by means of a precoated adhesive on the back, or by an adhesive or activator furnished with the markings and used according to the manufacturer’s recommendations? | 645.03 | 0 | 0 | 0 | 0 | 10/1/2020 | Traffic
| CA-Q-645 | 645E00410 | CHANNELIZING LINE, 8", TYPE A3 | 6 | General - Pavement Marking 641 | Are lines sharp, well defined, and uniformly retroreflective? Fuzzy lines, excessive overspray, or non-uniform application are unacceptable. | 641.03 | 0 | 0 | 0 | 0 | 10/1/2020 | Traffic
| CA-Q-645 | 645E00410 | CHANNELIZING LINE, 8", TYPE A3 | 7 | General - Pavement Marking 641 | Is the line width within specified ±1/4 inch? | 641.03 | 0 | 0 | 0 | 0 | 10/1/2020 | Traffic
| CA-Q-645 | 645E00410 | CHANNELIZING LINE, 8", TYPE A3 | 8 | General - Pavement Marking 641 | Are glass beads kept dry during storage and before use? | 641.03 | 0 | 0 | 0 | 0 | 10/1/2020 | Traffic
| CA-Q-645 | 645E00410 | CHANNELIZING LINE, 8", TYPE A3 | 9 | Lane Line Marking | Are broken lines applied in a 40-foot cycle consisting of a 10-foot dash and a 30-foot gap between broken lines? | 641.03 | 0 | 0 | 0 | 0 | 10/1/2020 | Traffic
| CA-Q-645 | 645E00410 | CHANNELIZING LINE, 8", TYPE A3 | 10 | Lane Line Marking | Are broken lines that have been applied over plainly visible existing broken lines within 6 inches of the beginning of the existing broken line? | 641.03 | 0 | 0 | 0 | 0 | 10/1/2020 | Traffic
| CA-Q-645 | 645E00410 | CHANNELIZING LINE, 8", TYPE A3 | 11 | Dotted Line Marking | Are dotted lines applied in an 8-foot cycle consisting of a 2-foot dot and a 6-foot gap between dots for line extensions? | 641.03 | 0 | 0 | 0 | 0 | 10/1/2020 | Traffic
| CA-Q-645 | 645E00410 | CHANNELIZING LINE, 8", TYPE A3 | 12 | Dotted Line Marking | Are dotted lines applied in a 12-foot cycle consisting of a 3-foot line segment and a 9-foot gap for lane drop/add markings? | 641.03 | 0 | 0 | 0 | 0 | 10/1/2020 | Traffic
| CA-Q-645 | 645E00410 | CHANNELIZING LINE, 8", TYPE A3 | 13 | Pavement Prepration Before Pavement Marking | Is the surface to be marked clean of all visible loose or foreign material? | 641.05 | 0 | 0 | 0 | 0 | 10/1/2020 | Traffic
| CA-Q-645 | 645E00410 | CHANNELIZING LINE, 8", TYPE A3 | 14 | Pavement Prepration Before Pavement Marking | Has a power-broom been used to clean all surfaces where markings are to be applied? | 641.05 | 0 | 0 | 0 | 0 | 10/1/2020 | Traffic
| CA-Q-645 | 645E00410 | CHANNELIZING LINE, 8", TYPE A3 | 15 | Pavement Prepration Before Pavement Marking | Was the pavement surface for the Preformed Pavement Marking clean and dry? If there is oil, salt or dust; power wash the pavement and allow the pavement to dry. | 645.03 | 0 | 0 | 0 | 0 | 10/1/2020 | Traffic
| CA-Q-645 | 645E00410 | CHANNELIZING LINE, 8", TYPE A3 | 16 | Layout and Premarking | Did the Engineer or the Engineer’s representative approve the layout and premarking lines before marking operations began? | 641.06 | 0 | 0 | 0 | 0 | 10/1/2020 | Traffic
| CA-Q-645 | 645E00410 | CHANNELIZING LINE, 8", TYPE A3 | 17 | Line Placement Tolerance | Are the pavement marking lines straight or smoothly curved, true to the alignment of the pavement, and do not deviate laterally from the proper location at a rate of more than 2 inches in 100 feet? | 641.07 | 0 | 0 | 0 | 0 | 10/1/2020 | Traffic
| CA-Q-645 | 645E00410 | CHANNELIZING LINE, 8", TYPE A3 | 18 | Application - Item 645 Preformed Pavement Marking | Was the Engineer furnished with the manufacturer’s application instructions? | 645.03 | 0 | 0 | 0 | 0 | 10/1/2020 | Traffic
| CA-Q-645 | 645E00410 | CHANNELIZING LINE, 8", TYPE A3 | 19 | Application - Item 645 Preformed Pavement Marking | Are the individual pieces overlapped or is there a gap greater than 1/4 inch (6 mm) between pieces? | 645.03 | 0 | 0 | 0 | 0 | 10/1/2020 | Traffic
| CA-Q-645 | 645E00411 | CHANNELIZING LINE, 8", TYPE A3, AS PER PLAN | 1 | General | Did the Contractor obtain the Engineer’s approval for methods and equipment used for pavement preparation, marking, and marking removal? | 641.03 | 0 | 0 | 0 | 0 | 10/1/2020 | Traffic
| CA-Q-645 | 645E00411 | CHANNELIZING LINE, 8", TYPE A3, AS PER PLAN | 2 | General | Did the Contractor furnish to the Engineer current copies of the manufacturer’s instructions and recommendations for application of any marking material, including primer, activator, catalyst, and adhesive at least 3 days in advance of installation? | 641.03 | 0 | 0 | 0 | 0 | 10/1/2020 | Traffic
| CA-Q-645 | 645E00411 | CHANNELIZING LINE, 8", TYPE A3, AS PER PLAN | 3 | General | Are the pavement markings free of uneven edges, overspray, or other readily visible defects that detract from the appearance or function of the pavement markings. | 641.03 | 0 | 0 | 0 | 0 | 10/1/2020 | Traffic
| CA-Q-645 | 645E00411 | CHANNELIZING LINE, 8", TYPE A3, AS PER PLAN | 4 | General | Was the following documentation furnished to the Engineer? 1) surface temperature 2) date of application | 645.03 | 0 | 0 | 0 | 0 | 10/1/2020 | Traffic
| CA-Q-645 | 645E00411 | CHANNELIZING LINE, 8", TYPE A3, AS PER PLAN | 5 | General | Was the preformed markings applied to the pavement by means of a precoated adhesive on the back, or by an adhesive or activator furnished with the markings and used according to the manufacturer’s recommendations? | 645.03 | 0 | 0 | 0 | 0 | 10/1/2020 | Traffic
| CA-Q-645 | 645E00411 | CHANNELIZING LINE, 8", TYPE A3, AS PER PLAN | 6 | General - Pavement Marking 641 | Are lines sharp, well defined, and uniformly retroreflective? Fuzzy lines, excessive overspray, or non-uniform application are unacceptable. | 641.03 | 0 | 0 | 0 | 0 | 10/1/2020 | Traffic
| CA-Q-645 | 645E00411 | CHANNELIZING LINE, 8", TYPE A3, AS PER PLAN | 7 | General - Pavement Marking 641 | Is the line width within specified ±1/4 inch? | 641.03 | 0 | 0 | 0 | 0 | 10/1/2020 | Traffic
| CA-Q-645 | 645E00411 | CHANNELIZING LINE, 8", TYPE A3, AS PER PLAN | 8 | General - Pavement Marking 641 | Are glass beads kept dry during storage and before use? | 641.03 | 0 | 0 | 0 | 0 | 10/1/2020 | Traffic
| CA-Q-645 | 645E00411 | CHANNELIZING LINE, 8", TYPE A3, AS PER PLAN | 9 | Lane Line Marking | Are broken lines applied in a 40-foot cycle consisting of a 10-foot dash and a 30-foot gap between broken lines? | 641.03 | 0 | 0 | 0 | 0 | 10/1/2020 | Traffic
| CA-Q-645 | 645E00411 | CHANNELIZING LINE, 8", TYPE A3, AS PER PLAN | 10 | Lane Line Marking | Are broken lines that have been applied over plainly visible existing broken lines within 6 inches of the beginning of the existing broken line? | 641.03 | 0 | 0 | 0 | 0 | 10/1/2020 | Traffic
| CA-Q-645 | 645E00411 | CHANNELIZING LINE, 8", TYPE A3, AS PER PLAN | 11 | Dotted Line Marking | Are dotted lines applied in an 8-foot cycle consisting of a 2-foot dot and a 6-foot gap between dots for line extensions? | 641.03 | 0 | 0 | 0 | 0 | 10/1/2020 | Traffic
| CA-Q-645 | 645E00411 | CHANNELIZING LINE, 8", TYPE A3, AS PER PLAN | 12 | Dotted Line Marking | Are dotted lines applied in a 12-foot cycle consisting of a 3-foot line segment and a 9-foot gap for lane drop/add markings? | 641.03 | 0 | 0 | 0 | 0 | 10/1/2020 | Traffic
| CA-Q-645 | 645E00411 | CHANNELIZING LINE, 8", TYPE A3, AS PER PLAN | 13 | Pavement Prepration Before Pavement Marking | Is the surface to be marked clean of all visible loose or foreign material? | 641.05 | 0 | 0 | 0 | 0 | 10/1/2020 | Traffic
| CA-Q-645 | 645E00411 | CHANNELIZING LINE, 8", TYPE A3, AS PER PLAN | 14 | Pavement Prepration Before Pavement Marking | Has a power-broom been used to clean all surfaces where markings are to be applied? | 641.05 | 0 | 0 | 0 | 0 | 10/1/2020 | Traffic
| CA-Q-645 | 645E00411 | CHANNELIZING LINE, 8", TYPE A3, AS PER PLAN | 15 | Pavement Prepration Before Pavement Marking | Was the pavement surface for the Preformed Pavement Marking clean and dry? If there is oil, salt or dust; power wash the pavement and allow the pavement to dry. | 645.03 | 0 | 0 | 0 | 0 | 10/1/2020 | Traffic
| CA-Q-645 | 645E00411 | CHANNELIZING LINE, 8", TYPE A3, AS PER PLAN | 16 | Layout and Premarking | Did the Engineer or the Engineer’s representative approve the layout and premarking lines before marking operations began? | 641.06 | 0 | 0 | 0 | 0 | 10/1/2020 | Traffic
| CA-Q-645 | 645E00411 | CHANNELIZING LINE, 8", TYPE A3, AS PER PLAN | 17 | Line Placement Tolerance | Are the pavement marking lines straight or smoothly curved, true to the alignment of the pavement, and do not deviate laterally from the proper location at a rate of more than 2 inches in 100 feet? | 641.07 | 0 | 0 | 0 | 0 | 10/1/2020 | Traffic
| CA-Q-645 | 645E00411 | CHANNELIZING LINE, 8", TYPE A3, AS PER PLAN | 18 | Application - Item 645 Preformed Pavement Marking | Was the Engineer furnished with the manufacturer’s application instructions? | 645.03 | 0 | 0 | 0 | 0 | 10/1/2020 | Traffic
| CA-Q-645 | 645E00411 | CHANNELIZING LINE, 8", TYPE A3, AS PER PLAN | 19 | Application - Item 645 Preformed Pavement Marking | Are the individual pieces overlapped or is there a gap greater than 1/4 inch (6 mm) between pieces? | 645.03 | 0 | 0 | 0 | 0 | 10/1/2020 | Traffic
| CA-Q-645 | 645E00412 | CHANNELIZING LINE, 12", TYPE A1 | 1 | General | Did the Contractor obtain the Engineer’s approval for methods and equipment used for pavement preparation, marking, and marking removal? | 641.03 | 0 | 0 | 0 | 0 | 10/1/2020 | Traffic
| CA-Q-645 | 645E00412 | CHANNELIZING LINE, 12", TYPE A1 | 2 | General | Did the Contractor furnish to the Engineer current copies of the manufacturer’s instructions and recommendations for application of any marking material, including primer, activator, catalyst, and adhesive at least 3 days in advance of installation? | 641.03 | 0 | 0 | 0 | 0 | 10/1/2020 | Traffic
| CA-Q-645 | 645E00412 | CHANNELIZING LINE, 12", TYPE A1 | 3 | General | Are the pavement markings free of uneven edges, overspray, or other readily visible defects that detract from the appearance or function of the pavement markings. | 641.03 | 0 | 0 | 0 | 0 | 10/1/2020 | Traffic
| CA-Q-645 | 645E00412 | CHANNELIZING LINE, 12", TYPE A1 | 4 | General | Was the following documentation furnished to the Engineer? 1) surface temperature 2) date of application | 645.03 | 0 | 0 | 0 | 0 | 10/1/2020 | Traffic
| CA-Q-645 | 645E00412 | CHANNELIZING LINE, 12", TYPE A1 | 5 | General | Was the preformed markings applied to the pavement by means of a precoated adhesive on the back, or by an adhesive or activator furnished with the markings and used according to the manufacturer’s recommendations? | 645.03 | 0 | 0 | 0 | 0 | 10/1/2020 | Traffic
| CA-Q-645 | 645E00412 | CHANNELIZING LINE, 12", TYPE A1 | 6 | General - Pavement Marking 641 | Are lines sharp, well defined, and uniformly retroreflective? Fuzzy lines, excessive overspray, or non-uniform application are unacceptable. | 641.03 | 0 | 0 | 0 | 0 | 10/1/2020 | Traffic
| CA-Q-645 | 645E00412 | CHANNELIZING LINE, 12", TYPE A1 | 7 | General - Pavement Marking 641 | Is the line width within specified ±1/4 inch? | 641.03 | 0 | 0 | 0 | 0 | 10/1/2020 | Traffic
| CA-Q-645 | 645E00412 | CHANNELIZING LINE, 12", TYPE A1 | 8 | General - Pavement Marking 641 | Are glass beads kept dry during storage and before use? | 641.03 | 0 | 0 | 0 | 0 | 10/1/2020 | Traffic
| CA-Q-645 | 645E00412 | CHANNELIZING LINE, 12", TYPE A1 | 9 | Lane Line Marking | Are broken lines applied in a 40-foot cycle consisting of a 10-foot dash and a 30-foot gap between broken lines? | 641.03 | 0 | 0 | 0 | 0 | 10/1/2020 | Traffic
| CA-Q-645 | 645E00412 | CHANNELIZING LINE, 12", TYPE A1 | 10 | Lane Line Marking | Are broken lines that have been applied over plainly visible existing broken lines within 6 inches of the beginning of the existing broken line? | 641.03 | 0 | 0 | 0 | 0 | 10/1/2020 | Traffic
| CA-Q-645 | 645E00412 | CHANNELIZING LINE, 12", TYPE A1 | 11 | Dotted Line Marking | Are dotted lines applied in an 8-foot cycle consisting of a 2-foot dot and a 6-foot gap between dots for line extensions? | 641.03 | 0 | 0 | 0 | 0 | 10/1/2020 | Traffic
| CA-Q-645 | 645E00412 | CHANNELIZING LINE, 12", TYPE A1 | 12 | Dotted Line Marking | Are dotted lines applied in a 12-foot cycle consisting of a 3-foot line segment and a 9-foot gap for lane drop/add markings? | 641.03 | 0 | 0 | 0 | 0 | 10/1/2020 | Traffic
| CA-Q-645 | 645E00412 | CHANNELIZING LINE, 12", TYPE A1 | 13 | Pavement Prepration Before Pavement Marking | Is the surface to be marked clean of all visible loose or foreign material? | 641.05 | 0 | 0 | 0 | 0 | 10/1/2020 | Traffic
| CA-Q-645 | 645E00412 | CHANNELIZING LINE, 12", TYPE A1 | 14 | Pavement Prepration Before Pavement Marking | Has a power-broom been used to clean all surfaces where markings are to be applied? | 641.05 | 0 | 0 | 0 | 0 | 10/1/2020 | Traffic
| CA-Q-645 | 645E00412 | CHANNELIZING LINE, 12", TYPE A1 | 15 | Pavement Prepration Before Pavement Marking | Was the pavement surface for the Preformed Pavement Marking clean and dry? If there is oil, salt or dust; power wash the pavement and allow the pavement to dry. | 645.03 | 0 | 0 | 0 | 0 | 10/1/2020 | Traffic
| CA-Q-645 | 645E00412 | CHANNELIZING LINE, 12", TYPE A1 | 16 | Layout and Premarking | Did the Engineer or the Engineer’s representative approve the layout and premarking lines before marking operations began? | 641.06 | 0 | 0 | 0 | 0 | 10/1/2020 | Traffic
| CA-Q-645 | 645E00412 | CHANNELIZING LINE, 12", TYPE A1 | 17 | Line Placement Tolerance | Are the pavement marking lines straight or smoothly curved, true to the alignment of the pavement, and do not deviate laterally from the proper location at a rate of more than 2 inches in 100 feet? | 641.07 | 0 | 0 | 0 | 0 | 10/1/2020 | Traffic
| CA-Q-645 | 645E00412 | CHANNELIZING LINE, 12", TYPE A1 | 18 | Application - Item 645 Preformed Pavement Marking | Was the Engineer furnished with the manufacturer’s application instructions? | 645.03 | 0 | 0 | 0 | 0 | 10/1/2020 | Traffic
| CA-Q-645 | 645E00412 | CHANNELIZING LINE, 12", TYPE A1 | 19 | Application - Item 645 Preformed Pavement Marking | Are the individual pieces overlapped or is there a gap greater than 1/4 inch (6 mm) between pieces? | 645.03 | 0 | 0 | 0 | 0 | 10/1/2020 | Traffic
| CA-Q-645 | 645E00414 | CHANNELIZING LINE, 12", TYPE A2 | 1 | General | Did the Contractor obtain the Engineer’s approval for methods and equipment used for pavement preparation, marking, and marking removal? | 641.03 | 0 | 0 | 0 | 0 | 10/1/2020 | Traffic