CA-Q-611-000.0 | CA-Q-611 | 611E98881 | INLET, NO. 2-A-14, AS PER PLAN |  |  | Was the casting set in close conformance with the plan elevation? Deviations from the plan elevations require the Engineer's approval. |  | 0 |  |  | 0 | 10/1/2020 | Hydraulics
CA-Q-611-000.0 | CA-Q-611 | 611E98881 | INLET, NO. 2-A-14, AS PER PLAN |  |  | Were all conduits and underdrains entering the drainage structure appropriately grouted to the full width of the drainage structure? |  | 0 |  |  | 0 | 10/1/2020 | Hydraulics
CA-Q-611-000.0 | CA-Q-611 | 611E98881 | INLET, NO. 2-A-14, AS PER PLAN |  |  | Has a performance inspection been completed for all applicable conduit runs and drainage structures? The Contractor is required to notify the Engineer prior to performing all inspections. |  | 0 |  |  | 0 | 10/1/2020 | Hydraulics
CA-Q-611-000.0 | CA-Q-611 | 611E98881 | INLET, NO. 2-A-14, AS PER PLAN |  |  | Have all conduits and drainage structures not requiring a performance inspection been visually inspected? Note any deficiencies prior to acceptance. (Photo Documentation Required) |  | 0 |  |  | 0 | 10/1/2020 | Hydraulics
CA-Q-611-000.0 | CA-Q-611 | 611E98881 | INLET, NO. 2-A-14, AS PER PLAN |  |  | Were all the performance inspections video recorded? All performance inspections (remote and manual) require video recordings. |  | 0 |  |  | 0 | 10/1/2020 | Hydraulics
CA-Q-611-000.0 | CA-Q-611 | 611E98881 | INLET, NO. 2-A-14, AS PER PLAN |  |  | Was the conduit or drainage structure free of debris or water at the time of inspection? Debris or water should be removed to the extent that allows accurate measurements and to identify defects. |  | 0 |  |  | 0 | 10/1/2020 | Hydraulics
CA-Q-611-000.0 | CA-Q-611 | 611E98881 | INLET, NO. 2-A-14, AS PER PLAN |  |  | For remote inspections performed with a crawler mounted camera, did the Contractor's inspector provide a certification from an independent testing facility stating conformance with SS902? |  | 0 |  |  | 0 | 10/1/2020 | Hydraulics
CA-Q-611-000.0 | CA-Q-611 | 611E98881 | INLET, NO. 2-A-14, AS PER PLAN |  |  | For mandrel deflection testing, was a mandrel with fixed plates used and sized per Table 902.03? Adjustable mandrels are not allowed. Table 902.03 is based on nominal pipe size. |  | 0 |  |  | 0 | 10/1/2020 | Hydraulics
CA-Q-611-000.0 | CA-Q-611 | 611E98881 | INLET, NO. 2-A-14, AS PER PLAN |  |  | Did the performance inspection verify if any surface settlements were visually present at the time of inspection? If so, the settlements should be noted as a defect and assessed by the independent registered engineer. (Photo Documentation Required) |  | 0 |  |  | 0 | 10/1/2020 | Hydraulics
CA-Q-611-000.0 | CA-Q-611 | 611E98881 | INLET, NO. 2-A-14, AS PER PLAN |  |  | Was a performance report submitted for all conduit runs and drainage structures? Ensure that the performance report included a list of all defects and that the engineers evaluation addressed all defects. |  | 0 |  |  | 0 | 10/1/2020 | Hydraulics
CA-Q-611-000.0 | CA-Q-611 | 611E98881 | INLET, NO. 2-A-14, AS PER PLAN |  |  | Were all joint gaps measured for each conduit run requiring a performance inspection? Review the video to ensure the gaps were measured appropriately. |  | 0 |  |  | 0 | 10/1/2020 | Hydraulics
CA-Q-611-000.0 | CA-Q-611 | 611E98881 | INLET, NO. 2-A-14, AS PER PLAN |  |  | Was an evaluation performed of the performance inspection for each applicable conduit run and drainage structure? |  | 0 |  |  | 0 | 10/1/2020 | Hydraulics
CA-Q-611-000.0 | CA-Q-611 | 611E98881 | INLET, NO. 2-A-14, AS PER PLAN |  |  | Was the performance report and inspection videos submitted on a portable hard drive or flash drive? CD submittals are not allowed. |  | 0 |  |  | 0 | 10/1/2020 | Hydraulics
CA-Q-611-000.0 | CA-Q-611 | 611E98881 | INLET, NO. 2-A-14, AS PER PLAN |  |  | Did the performance report identify all of the defects and evaluate each defect if a repair is required? Tables 611.13 and 611.14 list defects requiring a repair. The registered engineer should list all defects and assess whether a repair is necessary. i.e. Cracks in concrete exceeding 0.1-inch require a repair. However, all cracks exceeding 0.01-inch should be listed as a defect and evaluated. |  | 0 |  |  | 0 | 10/1/2020 | Hydraulics
CA-Q-611-000.0 | CA-Q-611 | 611E98881 | INLET, NO. 2-A-14, AS PER PLAN |  |  | Was a repair recommended by the evaluating engineer? If so, the recommended repair provided by the evaluating engineer should meet the proposed design service life of the conduit or drainage structure. The manufacture is also required to sign off on the repair method for the conduit or drainage structure. |  | 0 |  |  | 0 | 10/1/2020 | Hydraulics
CA-Q-611-000.0 | CA-Q-611 | 611E98881 | INLET, NO. 2-A-14, AS PER PLAN |  |  | Did the conduit or drainage structure sign off on the evaluating engineer's recommended repair method? |  | 0 |  |  | 0 | 10/1/2020 | Hydraulics
CA-Q-611-000.0 | CA-Q-611 | 611E98881 | INLET, NO. 2-A-14, AS PER PLAN |  |  | If a repair was performed by the Contractor, did the Contractor perform a second performance inspection and evaluation? |  | 0 |  |  | 0 | 10/1/2020 | Hydraulics
CA-Q-611-000.0 | CA-Q-611 | 611E98890 | INLET, NO. 2-A-16 |  |  | Did the Contractor provide an installation plan for all conduits and drainage structures? Ensure that the Contractor used CA-P-1A and CA-P-3A as the installation plan. No generic installation plans are acceptable. |  | 0 |  |  | 0 | 10/1/2020 | Hydraulics
CA-Q-611-000.0 | CA-Q-611 | 611E98890 | INLET, NO. 2-A-16 |  |  | Did the conduit manufacturer sign the CA-P-1A form and provide a certification? |  | 0 |  |  | 0 | 10/1/2020 | Hydraulics
CA-Q-611-000.0 | CA-Q-611 | 611E98890 | INLET, NO. 2-A-16 |  |  | Is the conduit material listed in the installation plan appropriate for the Type? |  | 0 |  |  | 0 | 10/1/2020 | Hydraulics
CA-Q-611-000.0 | CA-Q-611 | 611E98890 | INLET, NO. 2-A-16 |  |  | Does the Installation Plan detail the use of 703.11 Type 1, 2 or 3 for Bedding and Backfill? Ensure Granular Structural Backfill 703.11 is proposed for Structural Backfill to 12" above the conduit for all Type A, B and C conduits. |  | 0 |  |  | 0 | 10/1/2020 | Hydraulics
CA-Q-611-000.0 | CA-Q-611 | 611E98890 | INLET, NO. 2-A-16 |  |  | Were the drainage structures visually inspected prior to installation? Note and photo any defects. Replace any damaged conduit or drainage structures. |  | 0 |  |  | 0 | 10/1/2020 | Hydraulics
CA-Q-611-000.0 | CA-Q-611 | 611E98890 | INLET, NO. 2-A-16 |  |  | Did the Contractor follow the installation plan during construction, including material type, lift thickness, compaction? If not, a new installation plan, signed by the manufacturer is required. A Contractor may continue to work without the modified installation plan at their own risk. |  | 0 |  |  | 0 | 10/1/2020 | Hydraulics
CA-Q-611-000.0 | CA-Q-611 | 611E98890 | INLET, NO. 2-A-16 |  |  | Is the Contractor filling out the most up to date CA-P-1 and CA-P-3 forms during installation of each conduit run and drainage structure? These forms are required to be submitted before the start of the next work day. Do not compensate for Work prior to receiving the completed inspection forms. |  | 0 |  |  | 0 | 10/1/2020 | Hydraulics
CA-Q-611-000.0 | CA-Q-611 | 611E98890 | INLET, NO. 2-A-16 |  |  | Was the casting set in close conformance with the plan elevation? Deviations from the plan elevations require the Engineer's approval. |  | 0 |  |  | 0 | 10/1/2020 | Hydraulics
CA-Q-611-000.0 | CA-Q-611 | 611E98890 | INLET, NO. 2-A-16 |  |  | Were all conduits and underdrains entering the drainage structure appropriately grouted to the full width of the drainage structure? |  | 0 |  |  | 0 | 10/1/2020 | Hydraulics
CA-Q-611-000.0 | CA-Q-611 | 611E98890 | INLET, NO. 2-A-16 |  |  | Has a performance inspection been completed for all applicable conduit runs and drainage structures? The Contractor is required to notify the Engineer prior to performing all inspections. |  | 0 |  |  | 0 | 10/1/2020 | Hydraulics
CA-Q-611-000.0 | CA-Q-611 | 611E98890 | INLET, NO. 2-A-16 |  |  | Have all conduits and drainage structures not requiring a performance inspection been visually inspected? Note any deficiencies prior to acceptance. (Photo Documentation Required) |  | 0 |  |  | 0 | 10/1/2020 | Hydraulics
CA-Q-611-000.0 | CA-Q-611 | 611E98890 | INLET, NO. 2-A-16 |  |  | Were all the performance inspections video recorded? All performance inspections (remote and manual) require video recordings. |  | 0 |  |  | 0 | 10/1/2020 | Hydraulics
CA-Q-611-000.0 | CA-Q-611 | 611E98890 | INLET, NO. 2-A-16 |  |  | Was the conduit or drainage structure free of debris or water at the time of inspection? Debris or water should be removed to the extent that allows accurate measurements and to identify defects. |  | 0 |  |  | 0 | 10/1/2020 | Hydraulics
CA-Q-611-000.0 | CA-Q-611 | 611E98890 | INLET, NO. 2-A-16 |  |  | For remote inspections performed with a crawler mounted camera, did the Contractor's inspector provide a certification from an independent testing facility stating conformance with SS902? |  | 0 |  |  | 0 | 10/1/2020 | Hydraulics
CA-Q-611-000.0 | CA-Q-611 | 611E98890 | INLET, NO. 2-A-16 |  |  | For mandrel deflection testing, was a mandrel with fixed plates used and sized per Table 902.03? Adjustable mandrels are not allowed. Table 902.03 is based on nominal pipe size. |  | 0 |  |  | 0 | 10/1/2020 | Hydraulics
CA-Q-611-000.0 | CA-Q-611 | 611E98890 | INLET, NO. 2-A-16 |  |  | Did the performance inspection verify if any surface settlements were visually present at the time of inspection? If so, the settlements should be noted as a defect and assessed by the independent registered engineer. (Photo Documentation Required) |  | 0 |  |  | 0 | 10/1/2020 | Hydraulics
CA-Q-611-000.0 | CA-Q-611 | 611E98890 | INLET, NO. 2-A-16 |  |  | Was a performance report submitted for all conduit runs and drainage structures? Ensure that the performance report included a list of all defects and that the engineers evaluation addressed all defects. |  | 0 |  |  | 0 | 10/1/2020 | Hydraulics
CA-Q-611-000.0 | CA-Q-611 | 611E98890 | INLET, NO. 2-A-16 |  |  | Were all joint gaps measured for each conduit run requiring a performance inspection? Review the video to ensure the gaps were measured appropriately. |  | 0 |  |  | 0 | 10/1/2020 | Hydraulics
CA-Q-611-000.0 | CA-Q-611 | 611E98890 | INLET, NO. 2-A-16 |  |  | Was an evaluation performed of the performance inspection for each applicable conduit run and drainage structure? |  | 0 |  |  | 0 | 10/1/2020 | Hydraulics
CA-Q-611-000.0 | CA-Q-611 | 611E98890 | INLET, NO. 2-A-16 |  |  | Was the performance report and inspection videos submitted on a portable hard drive or flash drive? CD submittals are not allowed. |  | 0 |  |  | 0 | 10/1/2020 | Hydraulics
CA-Q-611-000.0 | CA-Q-611 | 611E98890 | INLET, NO. 2-A-16 |  |  | Did the performance report identify all of the defects and evaluate each defect if a repair is required? Tables 611.13 and 611.14 list defects requiring a repair. The registered engineer should list all defects and assess whether a repair is necessary. i.e. Cracks in concrete exceeding 0.1-inch require a repair. However, all cracks exceeding 0.01-inch should be listed as a defect and evaluated. |  | 0 |  |  | 0 | 10/1/2020 | Hydraulics
CA-Q-611-000.0 | CA-Q-611 | 611E98890 | INLET, NO. 2-A-16 |  |  | Was a repair recommended by the evaluating engineer? If so, the recommended repair provided by the evaluating engineer should meet the proposed design service life of the conduit or drainage structure. The manufacture is also required to sign off on the repair method for the conduit or drainage structure. |  | 0 |  |  | 0 | 10/1/2020 | Hydraulics
CA-Q-611-000.0 | CA-Q-611 | 611E98890 | INLET, NO. 2-A-16 |  |  | Did the conduit or drainage structure sign off on the evaluating engineer's recommended repair method? |  | 0 |  |  | 0 | 10/1/2020 | Hydraulics
CA-Q-611-000.0 | CA-Q-611 | 611E98890 | INLET, NO. 2-A-16 |  |  | If a repair was performed by the Contractor, did the Contractor perform a second performance inspection and evaluation? |  | 0 |  |  | 0 | 10/1/2020 | Hydraulics
CA-Q-611-000.0 | CA-Q-611 | 611E98891 | INLET, NO. 2-A-16, AS PER PLAN |  |  | Did the Contractor provide an installation plan for all conduits and drainage structures? Ensure that the Contractor used CA-P-1A and CA-P-3A as the installation plan. No generic installation plans are acceptable. |  | 0 |  |  | 0 | 10/1/2020 | Hydraulics
CA-Q-611-000.0 | CA-Q-611 | 611E98891 | INLET, NO. 2-A-16, AS PER PLAN |  |  | Did the conduit manufacturer sign the CA-P-1A form and provide a certification? |  | 0 |  |  | 0 | 10/1/2020 | Hydraulics
CA-Q-611-000.0 | CA-Q-611 | 611E98891 | INLET, NO. 2-A-16, AS PER PLAN |  |  | Is the conduit material listed in the installation plan appropriate for the Type? |  | 0 |  |  | 0 | 10/1/2020 | Hydraulics
CA-Q-611-000.0 | CA-Q-611 | 611E98891 | INLET, NO. 2-A-16, AS PER PLAN |  |  | Does the Installation Plan detail the use of 703.11 Type 1, 2 or 3 for Bedding and Backfill? Ensure Granular Structural Backfill 703.11 is proposed for Structural Backfill to 12" above the conduit for all Type A, B and C conduits. |  | 0 |  |  | 0 | 10/1/2020 | Hydraulics
CA-Q-611-000.0 | CA-Q-611 | 611E98891 | INLET, NO. 2-A-16, AS PER PLAN |  |  | Were the drainage structures visually inspected prior to installation? Note and photo any defects. Replace any damaged conduit or drainage structures. |  | 0 |  |  | 0 | 10/1/2020 | Hydraulics
CA-Q-611-000.0 | CA-Q-611 | 611E98891 | INLET, NO. 2-A-16, AS PER PLAN |  |  | Did the Contractor follow the installation plan during construction, including material type, lift thickness, compaction? If not, a new installation plan, signed by the manufacturer is required. A Contractor may continue to work without the modified installation plan at their own risk. |  | 0 |  |  | 0 | 10/1/2020 | Hydraulics
CA-Q-611-000.0 | CA-Q-611 | 611E98891 | INLET, NO. 2-A-16, AS PER PLAN |  |  | Is the Contractor filling out the most up to date CA-P-1 and CA-P-3 forms during installation of each conduit run and drainage structure? These forms are required to be submitted before the start of the next work day. Do not compensate for Work prior to receiving the completed inspection forms. |  | 0 |  |  | 0 | 10/1/2020 | Hydraulics
CA-Q-611-000.0 | CA-Q-611 | 611E98891 | INLET, NO. 2-A-16, AS PER PLAN |  |  | Was the casting set in close conformance with the plan elevation? Deviations from the plan elevations require the Engineer's approval. |  | 0 |  |  | 0 | 10/1/2020 | Hydraulics
CA-Q-611-000.0 | CA-Q-611 | 611E98891 | INLET, NO. 2-A-16, AS PER PLAN |  |  | Were all conduits and underdrains entering the drainage structure appropriately grouted to the full width of the drainage structure? |  | 0 |  |  | 0 | 10/1/2020 | Hydraulics
CA-Q-611-000.0 | CA-Q-611 | 611E98891 | INLET, NO. 2-A-16, AS PER PLAN |  |  | Has a performance inspection been completed for all applicable conduit runs and drainage structures? The Contractor is required to notify the Engineer prior to performing all inspections. |  | 0 |  |  | 0 | 10/1/2020 | Hydraulics
CA-Q-611-000.0 | CA-Q-611 | 611E98891 | INLET, NO. 2-A-16, AS PER PLAN |  |  | Have all conduits and drainage structures not requiring a performance inspection been visually inspected? Note any deficiencies prior to acceptance. (Photo Documentation Required) |  | 0 |  |  | 0 | 10/1/2020 | Hydraulics
CA-Q-611-000.0 | CA-Q-611 | 611E98891 | INLET, NO. 2-A-16, AS PER PLAN |  |  | Were all the performance inspections video recorded? All performance inspections (remote and manual) require video recordings. |  | 0 |  |  | 0 | 10/1/2020 | Hydraulics
CA-Q-611-000.0 | CA-Q-611 | 611E98891 | INLET, NO. 2-A-16, AS PER PLAN |  |  | Was the conduit or drainage structure free of debris or water at the time of inspection? Debris or water should be removed to the extent that allows accurate measurements and to identify defects. |  | 0 |  |  | 0 | 10/1/2020 | Hydraulics
CA-Q-611-000.0 | CA-Q-611 | 611E98891 | INLET, NO. 2-A-16, AS PER PLAN |  |  | For remote inspections performed with a crawler mounted camera, did the Contractor's inspector provide a certification from an independent testing facility stating conformance with SS902? |  | 0 |  |  | 0 | 10/1/2020 | Hydraulics
CA-Q-611-000.0 | CA-Q-611 | 611E98891 | INLET, NO. 2-A-16, AS PER PLAN |  |  | For mandrel deflection testing, was a mandrel with fixed plates used and sized per Table 902.03? Adjustable mandrels are not allowed. Table 902.03 is based on nominal pipe size. |  | 0 |  |  | 0 | 10/1/2020 | Hydraulics
CA-Q-611-000.0 | CA-Q-611 | 611E98891 | INLET, NO. 2-A-16, AS PER PLAN |  |  | Did the performance inspection verify if any surface settlements were visually present at the time of inspection? If so, the settlements should be noted as a defect and assessed by the independent registered engineer. (Photo Documentation Required) |  | 0 |  |  | 0 | 10/1/2020 | Hydraulics
CA-Q-611-000.0 | CA-Q-611 | 611E98891 | INLET, NO. 2-A-16, AS PER PLAN |  |  | Was a performance report submitted for all conduit runs and drainage structures? Ensure that the performance report included a list of all defects and that the engineers evaluation addressed all defects. |  | 0 |  |  | 0 | 10/1/2020 | Hydraulics
CA-Q-611-000.0 | CA-Q-611 | 611E98891 | INLET, NO. 2-A-16, AS PER PLAN |  |  | Were all joint gaps measured for each conduit run requiring a performance inspection? Review the video to ensure the gaps were measured appropriately. |  | 0 |  |  | 0 | 10/1/2020 | Hydraulics
CA-Q-611-000.0 | CA-Q-611 | 611E98891 | INLET, NO. 2-A-16, AS PER PLAN |  |  | Was an evaluation performed of the performance inspection for each applicable conduit run and drainage structure? |  | 0 |  |  | 0 | 10/1/2020 | Hydraulics
CA-Q-611-000.0 | CA-Q-611 | 611E98891 | INLET, NO. 2-A-16, AS PER PLAN |  |  | Was the performance report and inspection videos submitted on a portable hard drive or flash drive? CD submittals are not allowed. |  | 0 |  |  | 0 | 10/1/2020 | Hydraulics
CA-Q-611-000.0 | CA-Q-611 | 611E98891 | INLET, NO. 2-A-16, AS PER PLAN |  |  | Did the performance report identify all of the defects and evaluate each defect if a repair is required? Tables 611.13 and 611.14 list defects requiring a repair. The registered engineer should list all defects and assess whether a repair is necessary. i.e. Cracks in concrete exceeding 0.1-inch require a repair. However, all cracks exceeding 0.01-inch should be listed as a defect and evaluated. |  | 0 |  |  | 0 | 10/1/2020 | Hydraulics
CA-Q-611-000.0 | CA-Q-611 | 611E98891 | INLET, NO. 2-A-16, AS PER PLAN |  |  | Was a repair recommended by the evaluating engineer? If so, the recommended repair provided by the evaluating engineer should meet the proposed design service life of the conduit or drainage structure. The manufacture is also required to sign off on the repair method for the conduit or drainage structure. |  | 0 |  |  | 0 | 10/1/2020 | Hydraulics
CA-Q-611-000.0 | CA-Q-611 | 611E98891 | INLET, NO. 2-A-16, AS PER PLAN |  |  | Did the conduit or drainage structure sign off on the evaluating engineer's recommended repair method? |  | 0 |  |  | 0 | 10/1/2020 | Hydraulics
CA-Q-611-000.0 | CA-Q-611 | 611E98891 | INLET, NO. 2-A-16, AS PER PLAN |  |  | If a repair was performed by the Contractor, did the Contractor perform a second performance inspection and evaluation? |  | 0 |  |  | 0 | 10/1/2020 | Hydraulics
CA-Q-611-000.0 | CA-Q-611 | 611E99000 | INLET, NO. 2-A-18 |  |  | Did the Contractor provide an installation plan for all conduits and drainage structures? Ensure that the Contractor used CA-P-1A and CA-P-3A as the installation plan. No generic installation plans are acceptable. |  | 0 |  |  | 0 | 10/1/2020 | Hydraulics
CA-Q-611-000.0 | CA-Q-611 | 611E99000 | INLET, NO. 2-A-18 |  |  | Did the conduit manufacturer sign the CA-P-1A form and provide a certification? |  | 0 |  |  | 0 | 10/1/2020 | Hydraulics
CA-Q-611-000.0 | CA-Q-611 | 611E99000 | INLET, NO. 2-A-18 |  |  | Is the conduit material listed in the installation plan appropriate for the Type? |  | 0 |  |  | 0 | 10/1/2020 | Hydraulics
CA-Q-611-000.0 | CA-Q-611 | 611E99000 | INLET, NO. 2-A-18 |  |  | Does the Installation Plan detail the use of 703.11 Type 1, 2 or 3 for Bedding and Backfill? Ensure Granular Structural Backfill 703.11 is proposed for Structural Backfill to 12" above the conduit for all Type A, B and C conduits. |  | 0 |  |  | 0 | 10/1/2020 | Hydraulics
CA-Q-611-000.0 | CA-Q-611 | 611E99000 | INLET, NO. 2-A-18 |  |  | Were the drainage structures visually inspected prior to installation? Note and photo any defects. Replace any damaged conduit or drainage structures. |  | 0 |  |  | 0 | 10/1/2020 | Hydraulics
CA-Q-611-000.0 | CA-Q-611 | 611E99000 | INLET, NO. 2-A-18 |  |  | Did the Contractor follow the installation plan during construction, including material type, lift thickness, compaction? If not, a new installation plan, signed by the manufacturer is required. A Contractor may continue to work without the modified installation plan at their own risk. |  | 0 |  |  | 0 | 10/1/2020 | Hydraulics
CA-Q-611-000.0 | CA-Q-611 | 611E99000 | INLET, NO. 2-A-18 |  |  | Is the Contractor filling out the most up to date CA-P-1 and CA-P-3 forms during installation of each conduit run and drainage structure? These forms are required to be submitted before the start of the next work day. Do not compensate for Work prior to receiving the completed inspection forms. |  | 0 |  |  | 0 | 10/1/2020 | Hydraulics
CA-Q-611-000.0 | CA-Q-611 | 611E99000 | INLET, NO. 2-A-18 |  |  | Was the casting set in close conformance with the plan elevation? Deviations from the plan elevations require the Engineer's approval. |  | 0 |  |  | 0 | 10/1/2020 | Hydraulics
CA-Q-611-000.0 | CA-Q-611 | 611E99000 | INLET, NO. 2-A-18 |  |  | Were all conduits and underdrains entering the drainage structure appropriately grouted to the full width of the drainage structure? |  | 0 |  |  | 0 | 10/1/2020 | Hydraulics
CA-Q-611-000.0 | CA-Q-611 | 611E99000 | INLET, NO. 2-A-18 |  |  | Has a performance inspection been completed for all applicable conduit runs and drainage structures? The Contractor is required to notify the Engineer prior to performing all inspections. |  | 0 |  |  | 0 | 10/1/2020 | Hydraulics
CA-Q-611-000.0 | CA-Q-611 | 611E99000 | INLET, NO. 2-A-18 |  |  | Have all conduits and drainage structures not requiring a performance inspection been visually inspected? Note any deficiencies prior to acceptance. (Photo Documentation Required) |  | 0 |  |  | 0 | 10/1/2020 | Hydraulics
CA-Q-611-000.0 | CA-Q-611 | 611E99000 | INLET, NO. 2-A-18 |  |  | Were all the performance inspections video recorded? All performance inspections (remote and manual) require video recordings. |  | 0 |  |  | 0 | 10/1/2020 | Hydraulics
CA-Q-611-000.0 | CA-Q-611 | 611E99000 | INLET, NO. 2-A-18 |  |  | Was the conduit or drainage structure free of debris or water at the time of inspection? Debris or water should be removed to the extent that allows accurate measurements and to identify defects. |  | 0 |  |  | 0 | 10/1/2020 | Hydraulics
CA-Q-611-000.0 | CA-Q-611 | 611E99000 | INLET, NO. 2-A-18 |  |  | For remote inspections performed with a crawler mounted camera, did the Contractor's inspector provide a certification from an independent testing facility stating conformance with SS902? |  | 0 |  |  | 0 | 10/1/2020 | Hydraulics
CA-Q-611-000.0 | CA-Q-611 | 611E99000 | INLET, NO. 2-A-18 |  |  | For mandrel deflection testing, was a mandrel with fixed plates used and sized per Table 902.03? Adjustable mandrels are not allowed. Table 902.03 is based on nominal pipe size. |  | 0 |  |  | 0 | 10/1/2020 | Hydraulics
CA-Q-611-000.0 | CA-Q-611 | 611E99000 | INLET, NO. 2-A-18 |  |  | Did the performance inspection verify if any surface settlements were visually present at the time of inspection? If so, the settlements should be noted as a defect and assessed by the independent registered engineer. (Photo Documentation Required) |  | 0 |  |  | 0 | 10/1/2020 | Hydraulics
CA-Q-611-000.0 | CA-Q-611 | 611E99000 | INLET, NO. 2-A-18 |  |  | Was a performance report submitted for all conduit runs and drainage structures? Ensure that the performance report included a list of all defects and that the engineers evaluation addressed all defects. |  | 0 |  |  | 0 | 10/1/2020 | Hydraulics
CA-Q-611-000.0 | CA-Q-611 | 611E99000 | INLET, NO. 2-A-18 |  |  | Were all joint gaps measured for each conduit run requiring a performance inspection? Review the video to ensure the gaps were measured appropriately. |  | 0 |  |  | 0 | 10/1/2020 | Hydraulics
CA-Q-611-000.0 | CA-Q-611 | 611E99000 | INLET, NO. 2-A-18 |  |  | Was an evaluation performed of the performance inspection for each applicable conduit run and drainage structure? |  | 0 |  |  | 0 | 10/1/2020 | Hydraulics
CA-Q-611-000.0 | CA-Q-611 | 611E99000 | INLET, NO. 2-A-18 |  |  | Was the performance report and inspection videos submitted on a portable hard drive or flash drive? CD submittals are not allowed. |  | 0 |  |  | 0 | 10/1/2020 | Hydraulics
CA-Q-611-000.0 | CA-Q-611 | 611E99000 | INLET, NO. 2-A-18 |  |  | Did the performance report identify all of the defects and evaluate each defect if a repair is required? Tables 611.13 and 611.14 list defects requiring a repair. The registered engineer should list all defects and assess whether a repair is necessary. i.e. Cracks in concrete exceeding 0.1-inch require a repair. However, all cracks exceeding 0.01-inch should be listed as a defect and evaluated. |  | 0 |  |  | 0 | 10/1/2020 | Hydraulics
CA-Q-611-000.0 | CA-Q-611 | 611E99000 | INLET, NO. 2-A-18 |  |  | Was a repair recommended by the evaluating engineer? If so, the recommended repair provided by the evaluating engineer should meet the proposed design service life of the conduit or drainage structure. The manufacture is also required to sign off on the repair method for the conduit or drainage structure. |  | 0 |  |  | 0 | 10/1/2020 | Hydraulics
CA-Q-611-000.0 | CA-Q-611 | 611E99000 | INLET, NO. 2-A-18 |  |  | Did the conduit or drainage structure sign off on the evaluating engineer's recommended repair method? |  | 0 |  |  | 0 | 10/1/2020 | Hydraulics
CA-Q-611-000.0 | CA-Q-611 | 611E99000 | INLET, NO. 2-A-18 |  |  | If a repair was performed by the Contractor, did the Contractor perform a second performance inspection and evaluation? |  | 0 |  |  | 0 | 10/1/2020 | Hydraulics
CA-Q-611-000.0 | CA-Q-611 | 611E99001 | INLET, NO. 2-A-18, AS PER PLAN |  |  | Did the Contractor provide an installation plan for all conduits and drainage structures? Ensure that the Contractor used CA-P-1A and CA-P-3A as the installation plan. No generic installation plans are acceptable. |  | 0 |  |  | 0 | 10/1/2020 | Hydraulics
CA-Q-611-000.0 | CA-Q-611 | 611E99001 | INLET, NO. 2-A-18, AS PER PLAN |  |  | Did the conduit manufacturer sign the CA-P-1A form and provide a certification? |  | 0 |  |  | 0 | 10/1/2020 | Hydraulics
CA-Q-611-000.0 | CA-Q-611 | 611E99001 | INLET, NO. 2-A-18, AS PER PLAN |  |  | Is the conduit material listed in the installation plan appropriate for the Type? |  | 0 |  |  | 0 | 10/1/2020 | Hydraulics
CA-Q-611-000.0 | CA-Q-611 | 611E99001 | INLET, NO. 2-A-18, AS PER PLAN |  |  | Does the Installation Plan detail the use of 703.11 Type 1, 2 or 3 for Bedding and Backfill? Ensure Granular Structural Backfill 703.11 is proposed for Structural Backfill to 12" above the conduit for all Type A, B and C conduits. |  | 0 |  |  | 0 | 10/1/2020 | Hydraulics
CA-Q-611-000.0 | CA-Q-611 | 611E99001 | INLET, NO. 2-A-18, AS PER PLAN |  |  | Were the drainage structures visually inspected prior to installation? Note and photo any defects. Replace any damaged conduit or drainage structures. |  | 0 |  |  | 0 | 10/1/2020 | Hydraulics
CA-Q-611-000.0 | CA-Q-611 | 611E99001 | INLET, NO. 2-A-18, AS PER PLAN |  |  | Did the Contractor follow the installation plan during construction, including material type, lift thickness, compaction? If not, a new installation plan, signed by the manufacturer is required. A Contractor may continue to work without the modified installation plan at their own risk. |  | 0 |  |  | 0 | 10/1/2020 | Hydraulics
CA-Q-611-000.0 | CA-Q-611 | 611E99001 | INLET, NO. 2-A-18, AS PER PLAN |  |  | Is the Contractor filling out the most up to date CA-P-1 and CA-P-3 forms during installation of each conduit run and drainage structure? These forms are required to be submitted before the start of the next work day. Do not compensate for Work prior to receiving the completed inspection forms. |  | 0 |  |  | 0 | 10/1/2020 | Hydraulics
CA-Q-611-000.0 | CA-Q-611 | 611E99001 | INLET, NO. 2-A-18, AS PER PLAN |  |  | Was the casting set in close conformance with the plan elevation? Deviations from the plan elevations require the Engineer's approval. |  | 0 |  |  | 0 | 10/1/2020 | Hydraulics
CA-Q-611-000.0 | CA-Q-611 | 611E99001 | INLET, NO. 2-A-18, AS PER PLAN |  |  | Were all conduits and underdrains entering the drainage structure appropriately grouted to the full width of the drainage structure? |  | 0 |  |  | 0 | 10/1/2020 | Hydraulics
CA-Q-611-000.0 | CA-Q-611 | 611E99001 | INLET, NO. 2-A-18, AS PER PLAN |  |  | Has a performance inspection been completed for all applicable conduit runs and drainage structures? The Contractor is required to notify the Engineer prior to performing all inspections. |  | 0 |  |  | 0 | 10/1/2020 | Hydraulics
CA-Q-611-000.0 | CA-Q-611 | 611E99001 | INLET, NO. 2-A-18, AS PER PLAN |  |  | Have all conduits and drainage structures not requiring a performance inspection been visually inspected? Note any deficiencies prior to acceptance. (Photo Documentation Required) |  | 0 |  |  | 0 | 10/1/2020 | Hydraulics
CA-Q-611-000.0 | CA-Q-611 | 611E99001 | INLET, NO. 2-A-18, AS PER PLAN |  |  | Were all the performance inspections video recorded? All performance inspections (remote and manual) require video recordings. |  | 0 |  |  | 0 | 10/1/2020 | Hydraulics
CA-Q-611-000.0 | CA-Q-611 | 611E99001 | INLET, NO. 2-A-18, AS PER PLAN |  |  | Was the conduit or drainage structure free of debris or water at the time of inspection? Debris or water should be removed to the extent that allows accurate measurements and to identify defects. |  | 0 |  |  | 0 | 10/1/2020 | Hydraulics
CA-Q-611-000.0 | CA-Q-611 | 611E99001 | INLET, NO. 2-A-18, AS PER PLAN |  |  | For remote inspections performed with a crawler mounted camera, did the Contractor's inspector provide a certification from an independent testing facility stating conformance with SS902? |  | 0 |  |  | 0 | 10/1/2020 | Hydraulics
CA-Q-611-000.0 | CA-Q-611 | 611E99001 | INLET, NO. 2-A-18, AS PER PLAN |  |  | For mandrel deflection testing, was a mandrel with fixed plates used and sized per Table 902.03? Adjustable mandrels are not allowed. Table 902.03 is based on nominal pipe size. |  | 0 |  |  | 0 | 10/1/2020 | Hydraulics
CA-Q-611-000.0 | CA-Q-611 | 611E99001 | INLET, NO. 2-A-18, AS PER PLAN |  |  | Did the performance inspection verify if any surface settlements were visually present at the time of inspection? If so, the settlements should be noted as a defect and assessed by the independent registered engineer. (Photo Documentation Required) |  | 0 |  |  | 0 | 10/1/2020 | Hydraulics
CA-Q-611-000.0 | CA-Q-611 | 611E99001 | INLET, NO. 2-A-18, AS PER PLAN |  |  | Was a performance report submitted for all conduit runs and drainage structures? Ensure that the performance report included a list of all defects and that the engineers evaluation addressed all defects. |  | 0 |  |  | 0 | 10/1/2020 | Hydraulics
CA-Q-611-000.0 | CA-Q-611 | 611E99001 | INLET, NO. 2-A-18, AS PER PLAN |  |  | Were all joint gaps measured for each conduit run requiring a performance inspection? Review the video to ensure the gaps were measured appropriately. |  | 0 |  |  | 0 | 10/1/2020 | Hydraulics
CA-Q-611-000.0 | CA-Q-611 | 611E99001 | INLET, NO. 2-A-18, AS PER PLAN |  |  | Was an evaluation performed of the performance inspection for each applicable conduit run and drainage structure? |  | 0 |  |  | 0 | 10/1/2020 | Hydraulics
CA-Q-611-000.0 | CA-Q-611 | 611E99001 | INLET, NO. 2-A-18, AS PER PLAN |  |  | Was the performance report and inspection videos submitted on a portable hard drive or flash drive? CD submittals are not allowed. |  | 0 |  |  | 0 | 10/1/2020 | Hydraulics
CA-Q-611-000.0 | CA-Q-611 | 611E99001 | INLET, NO. 2-A-18, AS PER PLAN |  |  | Did the performance report identify all of the defects and evaluate each defect if a repair is required? Tables 611.13 and 611.14 list defects requiring a repair. The registered engineer should list all defects and assess whether a repair is necessary. i.e. Cracks in concrete exceeding 0.1-inch require a repair. However, all cracks exceeding 0.01-inch should be listed as a defect and evaluated. |  | 0 |  |  | 0 | 10/1/2020 | Hydraulics
CA-Q-611-000.0 | CA-Q-611 | 611E99001 | INLET, NO. 2-A-18, AS PER PLAN |  |  | Was a repair recommended by the evaluating engineer? If so, the recommended repair provided by the evaluating engineer should meet the proposed design service life of the conduit or drainage structure. The manufacture is also required to sign off on the repair method for the conduit or drainage structure. |  | 0 |  |  | 0 | 10/1/2020 | Hydraulics
CA-Q-611-000.0 | CA-Q-611 | 611E99001 | INLET, NO. 2-A-18, AS PER PLAN |  |  | Did the conduit or drainage structure sign off on the evaluating engineer's recommended repair method? |  | 0 |  |  | 0 | 10/1/2020 | Hydraulics
CA-Q-611-000.0 | CA-Q-611 | 611E99001 | INLET, NO. 2-A-18, AS PER PLAN |  |  | If a repair was performed by the Contractor, did the Contractor perform a second performance inspection and evaluation? |  | 0 |  |  | 0 | 10/1/2020 | Hydraulics
CA-Q-611-000.0 | CA-Q-611 | 611E99010 | INLET, NO. 2-A-20 |  |  | Did the Contractor provide an installation plan for all conduits and drainage structures? Ensure that the Contractor used CA-P-1A and CA-P-3A as the installation plan. No generic installation plans are acceptable. |  | 0 |  |  | 0 | 10/1/2020 | Hydraulics
CA-Q-611-000.0 | CA-Q-611 | 611E99010 | INLET, NO. 2-A-20 |  |  | Did the conduit manufacturer sign the CA-P-1A form and provide a certification? |  | 0 |  |  | 0 | 10/1/2020 | Hydraulics
CA-Q-611-000.0 | CA-Q-611 | 611E99010 | INLET, NO. 2-A-20 |  |  | Is the conduit material listed in the installation plan appropriate for the Type? |  | 0 |  |  | 0 | 10/1/2020 | Hydraulics
CA-Q-611-000.0 | CA-Q-611 | 611E99010 | INLET, NO. 2-A-20 |  |  | Does the Installation Plan detail the use of 703.11 Type 1, 2 or 3 for Bedding and Backfill? Ensure Granular Structural Backfill 703.11 is proposed for Structural Backfill to 12" above the conduit for all Type A, B and C conduits. |  | 0 |  |  | 0 | 10/1/2020 | Hydraulics
CA-Q-611-000.0 | CA-Q-611 | 611E99010 | INLET, NO. 2-A-20 |  |  | Were the drainage structures visually inspected prior to installation? Note and photo any defects. Replace any damaged conduit or drainage structures. |  | 0 |  |  | 0 | 10/1/2020 | Hydraulics
CA-Q-611-000.0 | CA-Q-611 | 611E99010 | INLET, NO. 2-A-20 |  |  | Did the Contractor follow the installation plan during construction, including material type, lift thickness, compaction? If not, a new installation plan, signed by the manufacturer is required. A Contractor may continue to work without the modified installation plan at their own risk. |  | 0 |  |  | 0 | 10/1/2020 | Hydraulics
CA-Q-611-000.0 | CA-Q-611 | 611E99010 | INLET, NO. 2-A-20 |  |  | Is the Contractor filling out the most up to date CA-P-1 and CA-P-3 forms during installation of each conduit run and drainage structure? These forms are required to be submitted before the start of the next work day. Do not compensate for Work prior to receiving the completed inspection forms. |  | 0 |  |  | 0 | 10/1/2020 | Hydraulics
CA-Q-611-000.0 | CA-Q-611 | 611E99010 | INLET, NO. 2-A-20 |  |  | Was the casting set in close conformance with the plan elevation? Deviations from the plan elevations require the Engineer's approval. |  | 0 |  |  | 0 | 10/1/2020 | Hydraulics
CA-Q-611-000.0 | CA-Q-611 | 611E99010 | INLET, NO. 2-A-20 |  |  | Were all conduits and underdrains entering the drainage structure appropriately grouted to the full width of the drainage structure? |  | 0 |  |  | 0 | 10/1/2020 | Hydraulics
CA-Q-611-000.0 | CA-Q-611 | 611E99010 | INLET, NO. 2-A-20 |  |  | Has a performance inspection been completed for all applicable conduit runs and drainage structures? The Contractor is required to notify the Engineer prior to performing all inspections. |  | 0 |  |  | 0 | 10/1/2020 | Hydraulics
CA-Q-611-000.0 | CA-Q-611 | 611E99010 | INLET, NO. 2-A-20 |  |  | Have all conduits and drainage structures not requiring a performance inspection been visually inspected? Note any deficiencies prior to acceptance. (Photo Documentation Required) |  | 0 |  |  | 0 | 10/1/2020 | Hydraulics
CA-Q-611-000.0 | CA-Q-611 | 611E99010 | INLET, NO. 2-A-20 |  |  | Were all the performance inspections video recorded? All performance inspections (remote and manual) require video recordings. |  | 0 |  |  | 0 | 10/1/2020 | Hydraulics
CA-Q-611-000.0 | CA-Q-611 | 611E99010 | INLET, NO. 2-A-20 |  |  | Was the conduit or drainage structure free of debris or water at the time of inspection? Debris or water should be removed to the extent that allows accurate measurements and to identify defects. |  | 0 |  |  | 0 | 10/1/2020 | Hydraulics
CA-Q-611-000.0 | CA-Q-611 | 611E99010 | INLET, NO. 2-A-20 |  |  | For remote inspections performed with a crawler mounted camera, did the Contractor's inspector provide a certification from an independent testing facility stating conformance with SS902? |  | 0 |  |  | 0 | 10/1/2020 | Hydraulics
CA-Q-611-000.0 | CA-Q-611 | 611E99010 | INLET, NO. 2-A-20 |  |  | For mandrel deflection testing, was a mandrel with fixed plates used and sized per Table 902.03? Adjustable mandrels are not allowed. Table 902.03 is based on nominal pipe size. |  | 0 |  |  | 0 | 10/1/2020 | Hydraulics
CA-Q-611-000.0 | CA-Q-611 | 611E99010 | INLET, NO. 2-A-20 |  |  | Did the performance inspection verify if any surface settlements were visually present at the time of inspection? If so, the settlements should be noted as a defect and assessed by the independent registered engineer. (Photo Documentation Required) |  | 0 |  |  | 0 | 10/1/2020 | Hydraulics
CA-Q-611-000.0 | CA-Q-611 | 611E99010 | INLET, NO. 2-A-20 |  |  | Was a performance report submitted for all conduit runs and drainage structures? Ensure that the performance report included a list of all defects and that the engineers evaluation addressed all defects. |  | 0 |  |  | 0 | 10/1/2020 | Hydraulics
CA-Q-611-000.0 | CA-Q-611 | 611E99010 | INLET, NO. 2-A-20 |  |  | Were all joint gaps measured for each conduit run requiring a performance inspection? Review the video to ensure the gaps were measured appropriately. |  | 0 |  |  | 0 | 10/1/2020 | Hydraulics
CA-Q-611-000.0 | CA-Q-611 | 611E99010 | INLET, NO. 2-A-20 |  |  | Was an evaluation performed of the performance inspection for each applicable conduit run and drainage structure? |  | 0 |  |  | 0 | 10/1/2020 | Hydraulics
CA-Q-611-000.0 | CA-Q-611 | 611E99010 | INLET, NO. 2-A-20 |  |  | Was the performance report and inspection videos submitted on a portable hard drive or flash drive? CD submittals are not allowed. |  | 0 |  |  | 0 | 10/1/2020 | Hydraulics
CA-Q-611-000.0 | CA-Q-611 | 611E99010 | INLET, NO. 2-A-20 |  |  | Did the performance report identify all of the defects and evaluate each defect if a repair is required? Tables 611.13 and 611.14 list defects requiring a repair. The registered engineer should list all defects and assess whether a repair is necessary. i.e. Cracks in concrete exceeding 0.1-inch require a repair. However, all cracks exceeding 0.01-inch should be listed as a defect and evaluated. |  | 0 |  |  | 0 | 10/1/2020 | Hydraulics
CA-Q-611-000.0 | CA-Q-611 | 611E99010 | INLET, NO. 2-A-20 |  |  | Was a repair recommended by the evaluating engineer? If so, the recommended repair provided by the evaluating engineer should meet the proposed design service life of the conduit or drainage structure. The manufacture is also required to sign off on the repair method for the conduit or drainage structure. |  | 0 |  |  | 0 | 10/1/2020 | Hydraulics
CA-Q-611-000.0 | CA-Q-611 | 611E99010 | INLET, NO. 2-A-20 |  |  | Did the conduit or drainage structure sign off on the evaluating engineer's recommended repair method? |  | 0 |  |  | 0 | 10/1/2020 | Hydraulics
CA-Q-611-000.0 | CA-Q-611 | 611E99010 | INLET, NO. 2-A-20 |  |  | If a repair was performed by the Contractor, did the Contractor perform a second performance inspection and evaluation? |  | 0 |  |  | 0 | 10/1/2020 | Hydraulics
CA-Q-611-000.0 | CA-Q-611 | 611E99050 | BARRIER MEDIAN INLET, SINGLE SLOPE, TYPE 915A |  |  | Did the Contractor provide an installation plan for all conduits and drainage structures? Ensure that the Contractor used CA-P-1A and CA-P-3A as the installation plan. No generic installation plans are acceptable. |  | 0 |  |  | 0 | 10/1/2020 | Hydraulics
CA-Q-611-000.0 | CA-Q-611 | 611E99050 | BARRIER MEDIAN INLET, SINGLE SLOPE, TYPE 915A |  |  | Did the conduit manufacturer sign the CA-P-1A form and provide a certification? |  | 0 |  |  | 0 | 10/1/2020 | Hydraulics
CA-Q-611-000.0 | CA-Q-611 | 611E99050 | BARRIER MEDIAN INLET, SINGLE SLOPE, TYPE 915A |  |  | Is the conduit material listed in the installation plan appropriate for the Type? |  | 0 |  |  | 0 | 10/1/2020 | Hydraulics
CA-Q-611-000.0 | CA-Q-611 | 611E99050 | BARRIER MEDIAN INLET, SINGLE SLOPE, TYPE 915A |  |  | Does the Installation Plan detail the use of 703.11 Type 1, 2 or 3 for Bedding and Backfill? Ensure Granular Structural Backfill 703.11 is proposed for Structural Backfill to 12" above the conduit for all Type A, B and C conduits. |  | 0 |  |  | 0 | 10/1/2020 | Hydraulics
CA-Q-611-000.0 | CA-Q-611 | 611E99050 | BARRIER MEDIAN INLET, SINGLE SLOPE, TYPE 915A |  |  | Were the drainage structures visually inspected prior to installation? Note and photo any defects. Replace any damaged conduit or drainage structures. |  | 0 |  |  | 0 | 10/1/2020 | Hydraulics
CA-Q-611-000.0 | CA-Q-611 | 611E99050 | BARRIER MEDIAN INLET, SINGLE SLOPE, TYPE 915A |  |  | Did the Contractor follow the installation plan during construction, including material type, lift thickness, compaction? If not, a new installation plan, signed by the manufacturer is required. A Contractor may continue to work without the modified installation plan at their own risk. |  | 0 |  |  | 0 | 10/1/2020 | Hydraulics
CA-Q-611-000.0 | CA-Q-611 | 611E99050 | BARRIER MEDIAN INLET, SINGLE SLOPE, TYPE 915A |  |  | Is the Contractor filling out the most up to date CA-P-1 and CA-P-3 forms during installation of each conduit run and drainage structure? These forms are required to be submitted before the start of the next work day. Do not compensate for Work prior to receiving the completed inspection forms. |  | 0 |  |  | 0 | 10/1/2020 | Hydraulics
CA-Q-611-000.0 | CA-Q-611 | 611E99050 | BARRIER MEDIAN INLET, SINGLE SLOPE, TYPE 915A |  |  | Was the casting set in close conformance with the plan elevation? Deviations from the plan elevations require the Engineer's approval. |  | 0 |  |  | 0 | 10/1/2020 | Hydraulics
CA-Q-611-000.0 | CA-Q-611 | 611E99050 | BARRIER MEDIAN INLET, SINGLE SLOPE, TYPE 915A |  |  | Were all conduits and underdrains entering the drainage structure appropriately grouted to the full width of the drainage structure? |  | 0 |  |  | 0 | 10/1/2020 | Hydraulics
CA-Q-611-000.0 | CA-Q-611 | 611E99050 | BARRIER MEDIAN INLET, SINGLE SLOPE, TYPE 915A |  |  | Has a performance inspection been completed for all applicable conduit runs and drainage structures? The Contractor is required to notify the Engineer prior to performing all inspections. |  | 0 |  |  | 0 | 10/1/2020 | Hydraulics
CA-Q-611-000.0 | CA-Q-611 | 611E99050 | BARRIER MEDIAN INLET, SINGLE SLOPE, TYPE 915A |  |  | Have all conduits and drainage structures not requiring a performance inspection been visually inspected? Note any deficiencies prior to acceptance. (Photo Documentation Required) |  | 0 |  |  | 0 | 10/1/2020 | Hydraulics
CA-Q-611-000.0 | CA-Q-611 | 611E99050 | BARRIER MEDIAN INLET, SINGLE SLOPE, TYPE 915A |  |  | Were all the performance inspections video recorded? All performance inspections (remote and manual) require video recordings. |  | 0 |  |  | 0 | 10/1/2020 | Hydraulics
CA-Q-611-000.0 | CA-Q-611 | 611E99050 | BARRIER MEDIAN INLET, SINGLE SLOPE, TYPE 915A |  |  | Was the conduit or drainage structure free of debris or water at the time of inspection? Debris or water should be removed to the extent that allows accurate measurements and to identify defects. |  | 0 |  |  | 0 | 10/1/2020 | Hydraulics
CA-Q-611-000.0 | CA-Q-611 | 611E99050 | BARRIER MEDIAN INLET, SINGLE SLOPE, TYPE 915A |  |  | For remote inspections performed with a crawler mounted camera, did the Contractor's inspector provide a certification from an independent testing facility stating conformance with SS902? |  | 0 |  |  | 0 | 10/1/2020 | Hydraulics
CA-Q-611-000.0 | CA-Q-611 | 611E99050 | BARRIER MEDIAN INLET, SINGLE SLOPE, TYPE 915A |  |  | For mandrel deflection testing, was a mandrel with fixed plates used and sized per Table 902.03? Adjustable mandrels are not allowed. Table 902.03 is based on nominal pipe size. |  | 0 |  |  | 0 | 10/1/2020 | Hydraulics
CA-Q-611-000.0 | CA-Q-611 | 611E99050 | BARRIER MEDIAN INLET, SINGLE SLOPE, TYPE 915A |  |  | Did the performance inspection verify if any surface settlements were visually present at the time of inspection? If so, the settlements should be noted as a defect and assessed by the independent registered engineer. (Photo Documentation Required) |  | 0 |  |  | 0 | 10/1/2020 | Hydraulics
CA-Q-611-000.0 | CA-Q-611 | 611E99050 | BARRIER MEDIAN INLET, SINGLE SLOPE, TYPE 915A |  |  | Was a performance report submitted for all conduit runs and drainage structures? Ensure that the performance report included a list of all defects and that the engineers evaluation addressed all defects. |  | 0 |  |  | 0 | 10/1/2020 | Hydraulics
CA-Q-611-000.0 | CA-Q-611 | 611E99050 | BARRIER MEDIAN INLET, SINGLE SLOPE, TYPE 915A |  |  | Were all joint gaps measured for each conduit run requiring a performance inspection? Review the video to ensure the gaps were measured appropriately. |  | 0 |  |  | 0 | 10/1/2020 | Hydraulics
CA-Q-611-000.0 | CA-Q-611 | 611E99050 | BARRIER MEDIAN INLET, SINGLE SLOPE, TYPE 915A |  |  | Was an evaluation performed of the performance inspection for each applicable conduit run and drainage structure? |  | 0 |  |  | 0 | 10/1/2020 | Hydraulics
CA-Q-611-000.0 | CA-Q-611 | 611E99050 | BARRIER MEDIAN INLET, SINGLE SLOPE, TYPE 915A |  |  | Was the performance report and inspection videos submitted on a portable hard drive or flash drive? CD submittals are not allowed. |  | 0 |  |  | 0 | 10/1/2020 | Hydraulics
CA-Q-611-000.0 | CA-Q-611 | 611E99050 | BARRIER MEDIAN INLET, SINGLE SLOPE, TYPE 915A |  |  | Did the performance report identify all of the defects and evaluate each defect if a repair is required? Tables 611.13 and 611.14 list defects requiring a repair. The registered engineer should list all defects and assess whether a repair is necessary. i.e. Cracks in concrete exceeding 0.1-inch require a repair. However, all cracks exceeding 0.01-inch should be listed as a defect and evaluated. |  | 0 |  |  | 0 | 10/1/2020 | Hydraulics
CA-Q-611-000.0 | CA-Q-611 | 611E99050 | BARRIER MEDIAN INLET, SINGLE SLOPE, TYPE 915A |  |  | Was a repair recommended by the evaluating engineer? If so, the recommended repair provided by the evaluating engineer should meet the proposed design service life of the conduit or drainage structure. The manufacture is also required to sign off on the repair method for the conduit or drainage structure. |  | 0 |  |  | 0 | 10/1/2020 | Hydraulics
CA-Q-611-000.0 | CA-Q-611 | 611E99050 | BARRIER MEDIAN INLET, SINGLE SLOPE, TYPE 915A |  |  | Did the conduit or drainage structure sign off on the evaluating engineer's recommended repair method? |  | 0 |  |  | 0 | 10/1/2020 | Hydraulics
CA-Q-611-000.0 | CA-Q-611 | 611E99050 | BARRIER MEDIAN INLET, SINGLE SLOPE, TYPE 915A |  |  | If a repair was performed by the Contractor, did the Contractor perform a second performance inspection and evaluation? |  | 0 |  |  | 0 | 10/1/2020 | Hydraulics
CA-Q-611-000.0 | CA-Q-611 | 611E99054 | BARRIER MEDIAN INLET, SINGLE SLOPE, TYPE 915B |  |  | Did the Contractor provide an installation plan for all conduits and drainage structures? Ensure that the Contractor used CA-P-1A and CA-P-3A as the installation plan. No generic installation plans are acceptable. |  | 0 |  |  | 0 | 10/1/2020 | Hydraulics
CA-Q-611-000.0 | CA-Q-611 | 611E99054 | BARRIER MEDIAN INLET, SINGLE SLOPE, TYPE 915B |  |  | Did the conduit manufacturer sign the CA-P-1A form and provide a certification? |  | 0 |  |  | 0 | 10/1/2020 | Hydraulics
CA-Q-611-000.0 | CA-Q-611 | 611E99054 | BARRIER MEDIAN INLET, SINGLE SLOPE, TYPE 915B |  |  | Is the conduit material listed in the installation plan appropriate for the Type? |  | 0 |  |  | 0 | 10/1/2020 | Hydraulics
CA-Q-611-000.0 | CA-Q-611 | 611E99054 | BARRIER MEDIAN INLET, SINGLE SLOPE, TYPE 915B |  |  | Does the Installation Plan detail the use of 703.11 Type 1, 2 or 3 for Bedding and Backfill? Ensure Granular Structural Backfill 703.11 is proposed for Structural Backfill to 12" above the conduit for all Type A, B and C conduits. |  | 0 |  |  | 0 | 10/1/2020 | Hydraulics
CA-Q-611-000.0 | CA-Q-611 | 611E99054 | BARRIER MEDIAN INLET, SINGLE SLOPE, TYPE 915B |  |  | Were the drainage structures visually inspected prior to installation? Note and photo any defects. Replace any damaged conduit or drainage structures. |  | 0 |  |  | 0 | 10/1/2020 | Hydraulics
CA-Q-611-000.0 | CA-Q-611 | 611E99054 | BARRIER MEDIAN INLET, SINGLE SLOPE, TYPE 915B |  |  | Did the Contractor follow the installation plan during construction, including material type, lift thickness, compaction? If not, a new installation plan, signed by the manufacturer is required. A Contractor may continue to work without the modified installation plan at their own risk. |  | 0 |  |  | 0 | 10/1/2020 | Hydraulics
CA-Q-611-000.0 | CA-Q-611 | 611E99054 | BARRIER MEDIAN INLET, SINGLE SLOPE, TYPE 915B |  |  | Is the Contractor filling out the most up to date CA-P-1 and CA-P-3 forms during installation of each conduit run and drainage structure? These forms are required to be submitted before the start of the next work day. Do not compensate for Work prior to receiving the completed inspection forms. |  | 0 |  |  | 0 | 10/1/2020 | Hydraulics
CA-Q-611-000.0 | CA-Q-611 | 611E99054 | BARRIER MEDIAN INLET, SINGLE SLOPE, TYPE 915B |  |  | Was the casting set in close conformance with the plan elevation? Deviations from the plan elevations require the Engineer's approval. |  | 0 |  |  | 0 | 10/1/2020 | Hydraulics
CA-Q-611-000.0 | CA-Q-611 | 611E99054 | BARRIER MEDIAN INLET, SINGLE SLOPE, TYPE 915B |  |  | Were all conduits and underdrains entering the drainage structure appropriately grouted to the full width of the drainage structure? |  | 0 |  |  | 0 | 10/1/2020 | Hydraulics
CA-Q-611-000.0 | CA-Q-611 | 611E99054 | BARRIER MEDIAN INLET, SINGLE SLOPE, TYPE 915B |  |  | Has a performance inspection been completed for all applicable conduit runs and drainage structures? The Contractor is required to notify the Engineer prior to performing all inspections. |  | 0 |  |  | 0 | 10/1/2020 | Hydraulics
CA-Q-611-000.0 | CA-Q-611 | 611E99054 | BARRIER MEDIAN INLET, SINGLE SLOPE, TYPE 915B |  |  | Have all conduits and drainage structures not requiring a performance inspection been visually inspected? Note any deficiencies prior to acceptance. (Photo Documentation Required) |  | 0 |  |  | 0 | 10/1/2020 | Hydraulics
CA-Q-611-000.0 | CA-Q-611 | 611E99054 | BARRIER MEDIAN INLET, SINGLE SLOPE, TYPE 915B |  |  | Were all the performance inspections video recorded? All performance inspections (remote and manual) require video recordings. |  | 0 |  |  | 0 | 10/1/2020 | Hydraulics
CA-Q-611-000.0 | CA-Q-611 | 611E99054 | BARRIER MEDIAN INLET, SINGLE SLOPE, TYPE 915B |  |  | Was the conduit or drainage structure free of debris or water at the time of inspection? Debris or water should be removed to the extent that allows accurate measurements and to identify defects. |  | 0 |  |  | 0 | 10/1/2020 | Hydraulics
CA-Q-611-000.0 | CA-Q-611 | 611E99054 | BARRIER MEDIAN INLET, SINGLE SLOPE, TYPE 915B |  |  | For remote inspections performed with a crawler mounted camera, did the Contractor's inspector provide a certification from an independent testing facility stating conformance with SS902? |  | 0 |  |  | 0 | 10/1/2020 | Hydraulics
CA-Q-611-000.0 | CA-Q-611 | 611E99054 | BARRIER MEDIAN INLET, SINGLE SLOPE, TYPE 915B |  |  | For mandrel deflection testing, was a mandrel with fixed plates used and sized per Table 902.03? Adjustable mandrels are not allowed. Table 902.03 is based on nominal pipe size. |  | 0 |  |  | 0 | 10/1/2020 | Hydraulics
CA-Q-611-000.0 | CA-Q-611 | 611E99054 | BARRIER MEDIAN INLET, SINGLE SLOPE, TYPE 915B |  |  | Did the performance inspection verify if any surface settlements were visually present at the time of inspection? If so, the settlements should be noted as a defect and assessed by the independent registered engineer. (Photo Documentation Required) |  | 0 |  |  | 0 | 10/1/2020 | Hydraulics
CA-Q-611-000.0 | CA-Q-611 | 611E99054 | BARRIER MEDIAN INLET, SINGLE SLOPE, TYPE 915B |  |  | Was a performance report submitted for all conduit runs and drainage structures? Ensure that the performance report included a list of all defects and that the engineers evaluation addressed all defects. |  | 0 |  |  | 0 | 10/1/2020 | Hydraulics
CA-Q-611-000.0 | CA-Q-611 | 611E99054 | BARRIER MEDIAN INLET, SINGLE SLOPE, TYPE 915B |  |  | Were all joint gaps measured for each conduit run requiring a performance inspection? Review the video to ensure the gaps were measured appropriately. |  | 0 |  |  | 0 | 10/1/2020 | Hydraulics
CA-Q-611-000.0 | CA-Q-611 | 611E99054 | BARRIER MEDIAN INLET, SINGLE SLOPE, TYPE 915B |  |  | Was an evaluation performed of the performance inspection for each applicable conduit run and drainage structure? |  | 0 |  |  | 0 | 10/1/2020 | Hydraulics
CA-Q-611-000.0 | CA-Q-611 | 611E99054 | BARRIER MEDIAN INLET, SINGLE SLOPE, TYPE 915B |  |  | Was the performance report and inspection videos submitted on a portable hard drive or flash drive? CD submittals are not allowed. |  | 0 |  |  | 0 | 10/1/2020 | Hydraulics
CA-Q-611-000.0 | CA-Q-611 | 611E99054 | BARRIER MEDIAN INLET, SINGLE SLOPE, TYPE 915B |  |  | Did the performance report identify all of the defects and evaluate each defect if a repair is required? Tables 611.13 and 611.14 list defects requiring a repair. The registered engineer should list all defects and assess whether a repair is necessary. i.e. Cracks in concrete exceeding 0.1-inch require a repair. However, all cracks exceeding 0.01-inch should be listed as a defect and evaluated. |  | 0 |  |  | 0 | 10/1/2020 | Hydraulics
CA-Q-611-000.0 | CA-Q-611 | 611E99054 | BARRIER MEDIAN INLET, SINGLE SLOPE, TYPE 915B |  |  | Was a repair recommended by the evaluating engineer? If so, the recommended repair provided by the evaluating engineer should meet the proposed design service life of the conduit or drainage structure. The manufacture is also required to sign off on the repair method for the conduit or drainage structure. |  | 0 |  |  | 0 | 10/1/2020 | Hydraulics
CA-Q-611-000.0 | CA-Q-611 | 611E99054 | BARRIER MEDIAN INLET, SINGLE SLOPE, TYPE 915B |  |  | Did the conduit or drainage structure sign off on the evaluating engineer's recommended repair method? |  | 0 |  |  | 0 | 10/1/2020 | Hydraulics
CA-Q-611-000.0 | CA-Q-611 | 611E99054 | BARRIER MEDIAN INLET, SINGLE SLOPE, TYPE 915B |  |  | If a repair was performed by the Contractor, did the Contractor perform a second performance inspection and evaluation? |  | 0 |  |  | 0 | 10/1/2020 | Hydraulics
CA-Q-611-000.0 | CA-Q-611 | 611E99055 | BARRIER MEDIAN INLET, SINGLE SLOPE, TYPE 915B, AS PER PLAN |  |  | Did the Contractor provide an installation plan for all conduits and drainage structures? Ensure that the Contractor used CA-P-1A and CA-P-3A as the installation plan. No generic installation plans are acceptable. |  | 0 |  |  | 0 | 10/1/2020 | Hydraulics
CA-Q-611-000.0 | CA-Q-611 | 611E99055 | BARRIER MEDIAN INLET, SINGLE SLOPE, TYPE 915B, AS PER PLAN |  |  | Did the conduit manufacturer sign the CA-P-1A form and provide a certification? |  | 0 |  |  | 0 | 10/1/2020 | Hydraulics
CA-Q-611-000.0 | CA-Q-611 | 611E99055 | BARRIER MEDIAN INLET, SINGLE SLOPE, TYPE 915B, AS PER PLAN |  |  | Is the conduit material listed in the installation plan appropriate for the Type? |  | 0 |  |  | 0 | 10/1/2020 | Hydraulics
CA-Q-611-000.0 | CA-Q-611 | 611E99055 | BARRIER MEDIAN INLET, SINGLE SLOPE, TYPE 915B, AS PER PLAN |  |  | Does the Installation Plan detail the use of 703.11 Type 1, 2 or 3 for Bedding and Backfill? Ensure Granular Structural Backfill 703.11 is proposed for Structural Backfill to 12" above the conduit for all Type A, B and C conduits. |  | 0 |  |  | 0 | 10/1/2020 | Hydraulics
CA-Q-611-000.0 | CA-Q-611 | 611E99055 | BARRIER MEDIAN INLET, SINGLE SLOPE, TYPE 915B, AS PER PLAN |  |  | Were the drainage structures visually inspected prior to installation? Note and photo any defects. Replace any damaged conduit or drainage structures. |  | 0 |  |  | 0 | 10/1/2020 | Hydraulics
CA-Q-611-000.0 | CA-Q-611 | 611E99055 | BARRIER MEDIAN INLET, SINGLE SLOPE, TYPE 915B, AS PER PLAN |  |  | Did the Contractor follow the installation plan during construction, including material type, lift thickness, compaction? If not, a new installation plan, signed by the manufacturer is required. A Contractor may continue to work without the modified installation plan at their own risk. |  | 0 |  |  | 0 | 10/1/2020 | Hydraulics
CA-Q-611-000.0 | CA-Q-611 | 611E99055 | BARRIER MEDIAN INLET, SINGLE SLOPE, TYPE 915B, AS PER PLAN |  |  | Is the Contractor filling out the most up to date CA-P-1 and CA-P-3 forms during installation of each conduit run and drainage structure? These forms are required to be submitted before the start of the next work day. Do not compensate for Work prior to receiving the completed inspection forms. |  | 0 |  |  | 0 | 10/1/2020 | Hydraulics
CA-Q-611-000.0 | CA-Q-611 | 611E99055 | BARRIER MEDIAN INLET, SINGLE SLOPE, TYPE 915B, AS PER PLAN |  |  | Was the casting set in close conformance with the plan elevation? Deviations from the plan elevations require the Engineer's approval. |  | 0 |  |  | 0 | 10/1/2020 | Hydraulics
CA-Q-611-000.0 | CA-Q-611 | 611E99055 | BARRIER MEDIAN INLET, SINGLE SLOPE, TYPE 915B, AS PER PLAN |  |  | Were all conduits and underdrains entering the drainage structure appropriately grouted to the full width of the drainage structure? |  | 0 |  |  | 0 | 10/1/2020 | Hydraulics
CA-Q-611-000.0 | CA-Q-611 | 611E99055 | BARRIER MEDIAN INLET, SINGLE SLOPE, TYPE 915B, AS PER PLAN |  |  | Has a performance inspection been completed for all applicable conduit runs and drainage structures? The Contractor is required to notify the Engineer prior to performing all inspections. |  | 0 |  |  | 0 | 10/1/2020 | Hydraulics
CA-Q-611-000.0 | CA-Q-611 | 611E99055 | BARRIER MEDIAN INLET, SINGLE SLOPE, TYPE 915B, AS PER PLAN |  |  | Have all conduits and drainage structures not requiring a performance inspection been visually inspected? Note any deficiencies prior to acceptance. (Photo Documentation Required) |  | 0 |  |  | 0 | 10/1/2020 | Hydraulics
CA-Q-611-000.0 | CA-Q-611 | 611E99055 | BARRIER MEDIAN INLET, SINGLE SLOPE, TYPE 915B, AS PER PLAN |  |  | Were all the performance inspections video recorded? All performance inspections (remote and manual) require video recordings. |  | 0 |  |  | 0 | 10/1/2020 | Hydraulics
CA-Q-611-000.0 | CA-Q-611 | 611E99055 | BARRIER MEDIAN INLET, SINGLE SLOPE, TYPE 915B, AS PER PLAN |  |  | Was the conduit or drainage structure free of debris or water at the time of inspection? Debris or water should be removed to the extent that allows accurate measurements and to identify defects. |  | 0 |  |  | 0 | 10/1/2020 | Hydraulics
CA-Q-611-000.0 | CA-Q-611 | 611E99055 | BARRIER MEDIAN INLET, SINGLE SLOPE, TYPE 915B, AS PER PLAN |  |  | For remote inspections performed with a crawler mounted camera, did the Contractor's inspector provide a certification from an independent testing facility stating conformance with SS902? |  | 0 |  |  | 0 | 10/1/2020 | Hydraulics
CA-Q-611-000.0 | CA-Q-611 | 611E99055 | BARRIER MEDIAN INLET, SINGLE SLOPE, TYPE 915B, AS PER PLAN |  |  | For mandrel deflection testing, was a mandrel with fixed plates used and sized per Table 902.03? Adjustable mandrels are not allowed. Table 902.03 is based on nominal pipe size. |  | 0 |  |  | 0 | 10/1/2020 | Hydraulics
CA-Q-611-000.0 | CA-Q-611 | 611E99055 | BARRIER MEDIAN INLET, SINGLE SLOPE, TYPE 915B, AS PER PLAN |  |  | Did the performance inspection verify if any surface settlements were visually present at the time of inspection? If so, the settlements should be noted as a defect and assessed by the independent registered engineer. (Photo Documentation Required) |  | 0 |  |  | 0 | 10/1/2020 | Hydraulics
CA-Q-611-000.0 | CA-Q-611 | 611E99055 | BARRIER MEDIAN INLET, SINGLE SLOPE, TYPE 915B, AS PER PLAN |  |  | Was a performance report submitted for all conduit runs and drainage structures? Ensure that the performance report included a list of all defects and that the engineers evaluation addressed all defects. |  | 0 |  |  | 0 | 10/1/2020 | Hydraulics
CA-Q-611-000.0 | CA-Q-611 | 611E99055 | BARRIER MEDIAN INLET, SINGLE SLOPE, TYPE 915B, AS PER PLAN |  |  | Were all joint gaps measured for each conduit run requiring a performance inspection? Review the video to ensure the gaps were measured appropriately. |  | 0 |  |  | 0 | 10/1/2020 | Hydraulics
CA-Q-611-000.0 | CA-Q-611 | 611E99055 | BARRIER MEDIAN INLET, SINGLE SLOPE, TYPE 915B, AS PER PLAN |  |  | Was an evaluation performed of the performance inspection for each applicable conduit run and drainage structure? |  | 0 |  |  | 0 | 10/1/2020 | Hydraulics
CA-Q-611-000.0 | CA-Q-611 | 611E99055 | BARRIER MEDIAN INLET, SINGLE SLOPE, TYPE 915B, AS PER PLAN |  |  | Was the performance report and inspection videos submitted on a portable hard drive or flash drive? CD submittals are not allowed. |  | 0 |  |  | 0 | 10/1/2020 | Hydraulics
CA-Q-611-000.0 | CA-Q-611 | 611E99055 | BARRIER MEDIAN INLET, SINGLE SLOPE, TYPE 915B, AS PER PLAN |  |  | Did the performance report identify all of the defects and evaluate each defect if a repair is required? Tables 611.13 and 611.14 list defects requiring a repair. The registered engineer should list all defects and assess whether a repair is necessary. i.e. Cracks in concrete exceeding 0.1-inch require a repair. However, all cracks exceeding 0.01-inch should be listed as a defect and evaluated. |  | 0 |  |  | 0 | 10/1/2020 | Hydraulics
CA-Q-611-000.0 | CA-Q-611 | 611E99055 | BARRIER MEDIAN INLET, SINGLE SLOPE, TYPE 915B, AS PER PLAN |  |  | Was a repair recommended by the evaluating engineer? If so, the recommended repair provided by the evaluating engineer should meet the proposed design service life of the conduit or drainage structure. The manufacture is also required to sign off on the repair method for the conduit or drainage structure. |  | 0 |  |  | 0 | 10/1/2020 | Hydraulics
CA-Q-611-000.0 | CA-Q-611 | 611E99055 | BARRIER MEDIAN INLET, SINGLE SLOPE, TYPE 915B, AS PER PLAN |  |  | Did the conduit or drainage structure sign off on the evaluating engineer's recommended repair method? |  | 0 |  |  | 0 | 10/1/2020 | Hydraulics
CA-Q-611-000.0 | CA-Q-611 | 611E99055 | BARRIER MEDIAN INLET, SINGLE SLOPE, TYPE 915B, AS PER PLAN |  |  | If a repair was performed by the Contractor, did the Contractor perform a second performance inspection and evaluation? |  | 0 |  |  | 0 | 10/1/2020 | Hydraulics
CA-Q-611-000.0 | CA-Q-611 | 611E99060 | BARRIER MEDIAN INLET, SINGLE SLOPE, TYPE 915B1 |  |  | Did the Contractor provide an installation plan for all conduits and drainage structures? Ensure that the Contractor used CA-P-1A and CA-P-3A as the installation plan. No generic installation plans are acceptable. |  | 0 |  |  | 0 | 10/1/2020 | Hydraulics
CA-Q-611-000.0 | CA-Q-611 | 611E99060 | BARRIER MEDIAN INLET, SINGLE SLOPE, TYPE 915B1 |  |  | Did the conduit manufacturer sign the CA-P-1A form and provide a certification? |  | 0 |  |  | 0 | 10/1/2020 | Hydraulics
CA-Q-611-000.0 | CA-Q-611 | 611E99060 | BARRIER MEDIAN INLET, SINGLE SLOPE, TYPE 915B1 |  |  | Is the conduit material listed in the installation plan appropriate for the Type? |  | 0 |  |  | 0 | 10/1/2020 | Hydraulics
CA-Q-611-000.0 | CA-Q-611 | 611E99060 | BARRIER MEDIAN INLET, SINGLE SLOPE, TYPE 915B1 |  |  | Does the Installation Plan detail the use of 703.11 Type 1, 2 or 3 for Bedding and Backfill? Ensure Granular Structural Backfill 703.11 is proposed for Structural Backfill to 12" above the conduit for all Type A, B and C conduits. |  | 0 |  |  | 0 | 10/1/2020 | Hydraulics
CA-Q-611-000.0 | CA-Q-611 | 611E99060 | BARRIER MEDIAN INLET, SINGLE SLOPE, TYPE 915B1 |  |  | Were the drainage structures visually inspected prior to installation? Note and photo any defects. Replace any damaged conduit or drainage structures. |  | 0 |  |  | 0 | 10/1/2020 | Hydraulics
CA-Q-611-000.0 | CA-Q-611 | 611E99060 | BARRIER MEDIAN INLET, SINGLE SLOPE, TYPE 915B1 |  |  | Did the Contractor follow the installation plan during construction, including material type, lift thickness, compaction? If not, a new installation plan, signed by the manufacturer is required. A Contractor may continue to work without the modified installation plan at their own risk. |  | 0 |  |  | 0 | 10/1/2020 | Hydraulics
CA-Q-611-000.0 | CA-Q-611 | 611E99060 | BARRIER MEDIAN INLET, SINGLE SLOPE, TYPE 915B1 |  |  | Is the Contractor filling out the most up to date CA-P-1 and CA-P-3 forms during installation of each conduit run and drainage structure? These forms are required to be submitted before the start of the next work day. Do not compensate for Work prior to receiving the completed inspection forms. |  | 0 |  |  | 0 | 10/1/2020 | Hydraulics
CA-Q-611-000.0 | CA-Q-611 | 611E99060 | BARRIER MEDIAN INLET, SINGLE SLOPE, TYPE 915B1 |  |  | Was the casting set in close conformance with the plan elevation? Deviations from the plan elevations require the Engineer's approval. |  | 0 |  |  | 0 | 10/1/2020 | Hydraulics
CA-Q-611-000.0 | CA-Q-611 | 611E99060 | BARRIER MEDIAN INLET, SINGLE SLOPE, TYPE 915B1 |  |  | Were all conduits and underdrains entering the drainage structure appropriately grouted to the full width of the drainage structure? |  | 0 |  |  | 0 | 10/1/2020 | Hydraulics
CA-Q-611-000.0 | CA-Q-611 | 611E99060 | BARRIER MEDIAN INLET, SINGLE SLOPE, TYPE 915B1 |  |  | Has a performance inspection been completed for all applicable conduit runs and drainage structures? The Contractor is required to notify the Engineer prior to performing all inspections. |  | 0 |  |  | 0 | 10/1/2020 | Hydraulics
CA-Q-611-000.0 | CA-Q-611 | 611E99060 | BARRIER MEDIAN INLET, SINGLE SLOPE, TYPE 915B1 |  |  | Have all conduits and drainage structures not requiring a performance inspection been visually inspected? Note any deficiencies prior to acceptance. (Photo Documentation Required) |  | 0 |  |  | 0 | 10/1/2020 | Hydraulics
CA-Q-611-000.0 | CA-Q-611 | 611E99060 | BARRIER MEDIAN INLET, SINGLE SLOPE, TYPE 915B1 |  |  | Were all the performance inspections video recorded? All performance inspections (remote and manual) require video recordings. |  | 0 |  |  | 0 | 10/1/2020 | Hydraulics
CA-Q-611-000.0 | CA-Q-611 | 611E99060 | BARRIER MEDIAN INLET, SINGLE SLOPE, TYPE 915B1 |  |  | Was the conduit or drainage structure free of debris or water at the time of inspection? Debris or water should be removed to the extent that allows accurate measurements and to identify defects. |  | 0 |  |  | 0 | 10/1/2020 | Hydraulics
CA-Q-611-000.0 | CA-Q-611 | 611E99060 | BARRIER MEDIAN INLET, SINGLE SLOPE, TYPE 915B1 |  |  | For remote inspections performed with a crawler mounted camera, did the Contractor's inspector provide a certification from an independent testing facility stating conformance with SS902? |  | 0 |  |  | 0 | 10/1/2020 | Hydraulics
CA-Q-611-000.0 | CA-Q-611 | 611E99060 | BARRIER MEDIAN INLET, SINGLE SLOPE, TYPE 915B1 |  |  | For mandrel deflection testing, was a mandrel with fixed plates used and sized per Table 902.03? Adjustable mandrels are not allowed. Table 902.03 is based on nominal pipe size. |  | 0 |  |  | 0 | 10/1/2020 | Hydraulics
CA-Q-611-000.0 | CA-Q-611 | 611E99060 | BARRIER MEDIAN INLET, SINGLE SLOPE, TYPE 915B1 |  |  | Did the performance inspection verify if any surface settlements were visually present at the time of inspection? If so, the settlements should be noted as a defect and assessed by the independent registered engineer. (Photo Documentation Required) |  | 0 |  |  | 0 | 10/1/2020 | Hydraulics
CA-Q-611-000.0 | CA-Q-611 | 611E99060 | BARRIER MEDIAN INLET, SINGLE SLOPE, TYPE 915B1 |  |  | Was a performance report submitted for all conduit runs and drainage structures? Ensure that the performance report included a list of all defects and that the engineers evaluation addressed all defects. |  | 0 |  |  | 0 | 10/1/2020 | Hydraulics
CA-Q-611-000.0 | CA-Q-611 | 611E99060 | BARRIER MEDIAN INLET, SINGLE SLOPE, TYPE 915B1 |  |  | Were all joint gaps measured for each conduit run requiring a performance inspection? Review the video to ensure the gaps were measured appropriately. |  | 0 |  |  | 0 | 10/1/2020 | Hydraulics
CA-Q-611-000.0 | CA-Q-611 | 611E99060 | BARRIER MEDIAN INLET, SINGLE SLOPE, TYPE 915B1 |  |  | Was an evaluation performed of the performance inspection for each applicable conduit run and drainage structure? |  | 0 |  |  | 0 | 10/1/2020 | Hydraulics
CA-Q-611-000.0 | CA-Q-611 | 611E99060 | BARRIER MEDIAN INLET, SINGLE SLOPE, TYPE 915B1 |  |  | Was the performance report and inspection videos submitted on a portable hard drive or flash drive? CD submittals are not allowed. |  | 0 |  |  | 0 | 10/1/2020 | Hydraulics
CA-Q-611-000.0 | CA-Q-611 | 611E99060 | BARRIER MEDIAN INLET, SINGLE SLOPE, TYPE 915B1 |  |  | Did the performance report identify all of the defects and evaluate each defect if a repair is required? Tables 611.13 and 611.14 list defects requiring a repair. The registered engineer should list all defects and assess whether a repair is necessary. i.e. Cracks in concrete exceeding 0.1-inch require a repair. However, all cracks exceeding 0.01-inch should be listed as a defect and evaluated. |  | 0 |  |  | 0 | 10/1/2020 | Hydraulics
CA-Q-611-000.0 | CA-Q-611 | 611E99060 | BARRIER MEDIAN INLET, SINGLE SLOPE, TYPE 915B1 |  |  | Was a repair recommended by the evaluating engineer? If so, the recommended repair provided by the evaluating engineer should meet the proposed design service life of the conduit or drainage structure. The manufacture is also required to sign off on the repair method for the conduit or drainage structure. |  | 0 |  |  | 0 | 10/1/2020 | Hydraulics
CA-Q-611-000.0 | CA-Q-611 | 611E99060 | BARRIER MEDIAN INLET, SINGLE SLOPE, TYPE 915B1 |  |  | Did the conduit or drainage structure sign off on the evaluating engineer's recommended repair method? |  | 0 |  |  | 0 | 10/1/2020 | Hydraulics
CA-Q-611-000.0 | CA-Q-611 | 611E99060 | BARRIER MEDIAN INLET, SINGLE SLOPE, TYPE 915B1 |  |  | If a repair was performed by the Contractor, did the Contractor perform a second performance inspection and evaluation? |  | 0 |  |  | 0 | 10/1/2020 | Hydraulics
CA-Q-611-000.0 | CA-Q-611 | 611E99061 | BARRIER MEDIAN INLET, SINGLE SLOPE, TYPE 915B1, AS PER PLAN |  |  | Did the Contractor provide an installation plan for all conduits and drainage structures? Ensure that the Contractor used CA-P-1A and CA-P-3A as the installation plan. No generic installation plans are acceptable. |  | 0 |  |  | 0 | 10/1/2020 | Hydraulics
CA-Q-611-000.0 | CA-Q-611 | 611E99061 | BARRIER MEDIAN INLET, SINGLE SLOPE, TYPE 915B1, AS PER PLAN |  |  | Did the conduit manufacturer sign the CA-P-1A form and provide a certification? |  | 0 |  |  | 0 | 10/1/2020 | Hydraulics
CA-Q-611-000.0 | CA-Q-611 | 611E99061 | BARRIER MEDIAN INLET, SINGLE SLOPE, TYPE 915B1, AS PER PLAN |  |  | Is the conduit material listed in the installation plan appropriate for the Type? |  | 0 |  |  | 0 | 10/1/2020 | Hydraulics
CA-Q-611-000.0 | CA-Q-611 | 611E99061 | BARRIER MEDIAN INLET, SINGLE SLOPE, TYPE 915B1, AS PER PLAN |  |  | Does the Installation Plan detail the use of 703.11 Type 1, 2 or 3 for Bedding and Backfill? Ensure Granular Structural Backfill 703.11 is proposed for Structural Backfill to 12" above the conduit for all Type A, B and C conduits. |  | 0 |  |  | 0 | 10/1/2020 | Hydraulics
CA-Q-611-000.0 | CA-Q-611 | 611E99061 | BARRIER MEDIAN INLET, SINGLE SLOPE, TYPE 915B1, AS PER PLAN |  |  | Were the drainage structures visually inspected prior to installation? Note and photo any defects. Replace any damaged conduit or drainage structures. |  | 0 |  |  | 0 | 10/1/2020 | Hydraulics
CA-Q-611-000.0 | CA-Q-611 | 611E99061 | BARRIER MEDIAN INLET, SINGLE SLOPE, TYPE 915B1, AS PER PLAN |  |  | Did the Contractor follow the installation plan during construction, including material type, lift thickness, compaction? If not, a new installation plan, signed by the manufacturer is required. A Contractor may continue to work without the modified installation plan at their own risk. |  | 0 |  |  | 0 | 10/1/2020 | Hydraulics
CA-Q-611-000.0 | CA-Q-611 | 611E99061 | BARRIER MEDIAN INLET, SINGLE SLOPE, TYPE 915B1, AS PER PLAN |  |  | Is the Contractor filling out the most up to date CA-P-1 and CA-P-3 forms during installation of each conduit run and drainage structure? These forms are required to be submitted before the start of the next work day. Do not compensate for Work prior to receiving the completed inspection forms. |  | 0 |  |  | 0 | 10/1/2020 | Hydraulics
CA-Q-611-000.0 | CA-Q-611 | 611E99061 | BARRIER MEDIAN INLET, SINGLE SLOPE, TYPE 915B1, AS PER PLAN |  |  | Was the casting set in close conformance with the plan elevation? Deviations from the plan elevations require the Engineer's approval. |  | 0 |  |  | 0 | 10/1/2020 | Hydraulics
CA-Q-611-000.0 | CA-Q-611 | 611E99061 | BARRIER MEDIAN INLET, SINGLE SLOPE, TYPE 915B1, AS PER PLAN |  |  | Were all conduits and underdrains entering the drainage structure appropriately grouted to the full width of the drainage structure? |  | 0 |  |  | 0 | 10/1/2020 | Hydraulics
CA-Q-611-000.0 | CA-Q-611 | 611E99061 | BARRIER MEDIAN INLET, SINGLE SLOPE, TYPE 915B1, AS PER PLAN |  |  | Has a performance inspection been completed for all applicable conduit runs and drainage structures? The Contractor is required to notify the Engineer prior to performing all inspections. |  | 0 |  |  | 0 | 10/1/2020 | Hydraulics
CA-Q-611-000.0 | CA-Q-611 | 611E99061 | BARRIER MEDIAN INLET, SINGLE SLOPE, TYPE 915B1, AS PER PLAN |  |  | Have all conduits and drainage structures not requiring a performance inspection been visually inspected? Note any deficiencies prior to acceptance. (Photo Documentation Required) |  | 0 |  |  | 0 | 10/1/2020 | Hydraulics
CA-Q-611-000.0 | CA-Q-611 | 611E99061 | BARRIER MEDIAN INLET, SINGLE SLOPE, TYPE 915B1, AS PER PLAN |  |  | Were all the performance inspections video recorded? All performance inspections (remote and manual) require video recordings. |  | 0 |  |  | 0 | 10/1/2020 | Hydraulics
CA-Q-611-000.0 | CA-Q-611 | 611E99061 | BARRIER MEDIAN INLET, SINGLE SLOPE, TYPE 915B1, AS PER PLAN |  |  | Was the conduit or drainage structure free of debris or water at the time of inspection? Debris or water should be removed to the extent that allows accurate measurements and to identify defects. |  | 0 |  |  | 0 | 10/1/2020 | Hydraulics
CA-Q-611-000.0 | CA-Q-611 | 611E99061 | BARRIER MEDIAN INLET, SINGLE SLOPE, TYPE 915B1, AS PER PLAN |  |  | For remote inspections performed with a crawler mounted camera, did the Contractor's inspector provide a certification from an independent testing facility stating conformance with SS902? |  | 0 |  |  | 0 | 10/1/2020 | Hydraulics
CA-Q-611-000.0 | CA-Q-611 | 611E99061 | BARRIER MEDIAN INLET, SINGLE SLOPE, TYPE 915B1, AS PER PLAN |  |  | For mandrel deflection testing, was a mandrel with fixed plates used and sized per Table 902.03? Adjustable mandrels are not allowed. Table 902.03 is based on nominal pipe size. |  | 0 |  |  | 0 | 10/1/2020 | Hydraulics
CA-Q-611-000.0 | CA-Q-611 | 611E99061 | BARRIER MEDIAN INLET, SINGLE SLOPE, TYPE 915B1, AS PER PLAN |  |  | Did the performance inspection verify if any surface settlements were visually present at the time of inspection? If so, the settlements should be noted as a defect and assessed by the independent registered engineer. (Photo Documentation Required) |  | 0 |  |  | 0 | 10/1/2020 | Hydraulics
CA-Q-611-000.0 | CA-Q-611 | 611E99061 | BARRIER MEDIAN INLET, SINGLE SLOPE, TYPE 915B1, AS PER PLAN |  |  | Was a performance report submitted for all conduit runs and drainage structures? Ensure that the performance report included a list of all defects and that the engineers evaluation addressed all defects. |  | 0 |  |  | 0 | 10/1/2020 | Hydraulics
CA-Q-611-000.0 | CA-Q-611 | 611E99061 | BARRIER MEDIAN INLET, SINGLE SLOPE, TYPE 915B1, AS PER PLAN |  |  | Were all joint gaps measured for each conduit run requiring a performance inspection? Review the video to ensure the gaps were measured appropriately. |  | 0 |  |  | 0 | 10/1/2020 | Hydraulics
CA-Q-611-000.0 | CA-Q-611 | 611E99061 | BARRIER MEDIAN INLET, SINGLE SLOPE, TYPE 915B1, AS PER PLAN |  |  | Was an evaluation performed of the performance inspection for each applicable conduit run and drainage structure? |  | 0 |  |  | 0 | 10/1/2020 | Hydraulics
CA-Q-611-000.0 | CA-Q-611 | 611E99061 | BARRIER MEDIAN INLET, SINGLE SLOPE, TYPE 915B1, AS PER PLAN |  |  | Was the performance report and inspection videos submitted on a portable hard drive or flash drive? CD submittals are not allowed. |  | 0 |  |  | 0 | 10/1/2020 | Hydraulics
CA-Q-611-000.0 | CA-Q-611 | 611E99061 | BARRIER MEDIAN INLET, SINGLE SLOPE, TYPE 915B1, AS PER PLAN |  |  | Did the performance report identify all of the defects and evaluate each defect if a repair is required? Tables 611.13 and 611.14 list defects requiring a repair. The registered engineer should list all defects and assess whether a repair is necessary. i.e. Cracks in concrete exceeding 0.1-inch require a repair. However, all cracks exceeding 0.01-inch should be listed as a defect and evaluated. |  | 0 |  |  | 0 | 10/1/2020 | Hydraulics
CA-Q-611-000.0 | CA-Q-611 | 611E99061 | BARRIER MEDIAN INLET, SINGLE SLOPE, TYPE 915B1, AS PER PLAN |  |  | Was a repair recommended by the evaluating engineer? If so, the recommended repair provided by the evaluating engineer should meet the proposed design service life of the conduit or drainage structure. The manufacture is also required to sign off on the repair method for the conduit or drainage structure. |  | 0 |  |  | 0 | 10/1/2020 | Hydraulics
CA-Q-611-000.0 | CA-Q-611 | 611E99061 | BARRIER MEDIAN INLET, SINGLE SLOPE, TYPE 915B1, AS PER PLAN |  |  | Did the conduit or drainage structure sign off on the evaluating engineer's recommended repair method? |  | 0 |  |  | 0 | 10/1/2020 | Hydraulics
CA-Q-611-000.0 | CA-Q-611 | 611E99061 | BARRIER MEDIAN INLET, SINGLE SLOPE, TYPE 915B1, AS PER PLAN |  |  | If a repair was performed by the Contractor, did the Contractor perform a second performance inspection and evaluation? |  | 0 |  |  | 0 | 10/1/2020 | Hydraulics
CA-Q-611-000.0 | CA-Q-611 | 611E99064 | BARRIER MEDIAN INLET, SINGLE SLOPE, TYPE 915C |  |  | Did the Contractor provide an installation plan for all conduits and drainage structures? Ensure that the Contractor used CA-P-1A and CA-P-3A as the installation plan. No generic installation plans are acceptable. |  | 0 |  |  | 0 | 10/1/2020 | Hydraulics
CA-Q-611-000.0 | CA-Q-611 | 611E99064 | BARRIER MEDIAN INLET, SINGLE SLOPE, TYPE 915C |  |  | Did the conduit manufacturer sign the CA-P-1A form and provide a certification? |  | 0 |  |  | 0 | 10/1/2020 | Hydraulics
CA-Q-611-000.0 | CA-Q-611 | 611E99064 | BARRIER MEDIAN INLET, SINGLE SLOPE, TYPE 915C |  |  | Is the conduit material listed in the installation plan appropriate for the Type? |  | 0 |  |  | 0 | 10/1/2020 | Hydraulics
CA-Q-611-000.0 | CA-Q-611 | 611E99064 | BARRIER MEDIAN INLET, SINGLE SLOPE, TYPE 915C |  |  | Does the Installation Plan detail the use of 703.11 Type 1, 2 or 3 for Bedding and Backfill? Ensure Granular Structural Backfill 703.11 is proposed for Structural Backfill to 12" above the conduit for all Type A, B and C conduits. |  | 0 |  |  | 0 | 10/1/2020 | Hydraulics
CA-Q-611-000.0 | CA-Q-611 | 611E99064 | BARRIER MEDIAN INLET, SINGLE SLOPE, TYPE 915C |  |  | Were the drainage structures visually inspected prior to installation? Note and photo any defects. Replace any damaged conduit or drainage structures. |  | 0 |  |  | 0 | 10/1/2020 | Hydraulics
CA-Q-611-000.0 | CA-Q-611 | 611E99064 | BARRIER MEDIAN INLET, SINGLE SLOPE, TYPE 915C |  |  | Did the Contractor follow the installation plan during construction, including material type, lift thickness, compaction? If not, a new installation plan, signed by the manufacturer is required. A Contractor may continue to work without the modified installation plan at their own risk. |  | 0 |  |  | 0 | 10/1/2020 | Hydraulics
CA-Q-611-000.0 | CA-Q-611 | 611E99064 | BARRIER MEDIAN INLET, SINGLE SLOPE, TYPE 915C |  |  | Is the Contractor filling out the most up to date CA-P-1 and CA-P-3 forms during installation of each conduit run and drainage structure? These forms are required to be submitted before the start of the next work day. Do not compensate for Work prior to receiving the completed inspection forms. |  | 0 |  |  | 0 | 10/1/2020 | Hydraulics
CA-Q-611-000.0 | CA-Q-611 | 611E99064 | BARRIER MEDIAN INLET, SINGLE SLOPE, TYPE 915C |  |  | Was the casting set in close conformance with the plan elevation? Deviations from the plan elevations require the Engineer's approval. |  | 0 |  |  | 0 | 10/1/2020 | Hydraulics
CA-Q-611-000.0 | CA-Q-611 | 611E99064 | BARRIER MEDIAN INLET, SINGLE SLOPE, TYPE 915C |  |  | Were all conduits and underdrains entering the drainage structure appropriately grouted to the full width of the drainage structure? |  | 0 |  |  | 0 | 10/1/2020 | Hydraulics
CA-Q-611-000.0 | CA-Q-611 | 611E99064 | BARRIER MEDIAN INLET, SINGLE SLOPE, TYPE 915C |  |  | Has a performance inspection been completed for all applicable conduit runs and drainage structures? The Contractor is required to notify the Engineer prior to performing all inspections. |  | 0 |  |  | 0 | 10/1/2020 | Hydraulics
CA-Q-611-000.0 | CA-Q-611 | 611E99064 | BARRIER MEDIAN INLET, SINGLE SLOPE, TYPE 915C |  |  | Have all conduits and drainage structures not requiring a performance inspection been visually inspected? Note any deficiencies prior to acceptance. (Photo Documentation Required) |  | 0 |  |  | 0 | 10/1/2020 | Hydraulics
CA-Q-611-000.0 | CA-Q-611 | 611E99064 | BARRIER MEDIAN INLET, SINGLE SLOPE, TYPE 915C |  |  | Were all the performance inspections video recorded? All performance inspections (remote and manual) require video recordings. |  | 0 |  |  | 0 | 10/1/2020 | Hydraulics
CA-Q-611-000.0 | CA-Q-611 | 611E99064 | BARRIER MEDIAN INLET, SINGLE SLOPE, TYPE 915C |  |  | Was the conduit or drainage structure free of debris or water at the time of inspection? Debris or water should be removed to the extent that allows accurate measurements and to identify defects. |  | 0 |  |  | 0 | 10/1/2020 | Hydraulics
CA-Q-611-000.0 | CA-Q-611 | 611E99064 | BARRIER MEDIAN INLET, SINGLE SLOPE, TYPE 915C |  |  | For remote inspections performed with a crawler mounted camera, did the Contractor's inspector provide a certification from an independent testing facility stating conformance with SS902? |  | 0 |  |  | 0 | 10/1/2020 | Hydraulics
CA-Q-611-000.0 | CA-Q-611 | 611E99064 | BARRIER MEDIAN INLET, SINGLE SLOPE, TYPE 915C |  |  | For mandrel deflection testing, was a mandrel with fixed plates used and sized per Table 902.03? Adjustable mandrels are not allowed. Table 902.03 is based on nominal pipe size. |  | 0 |  |  | 0 | 10/1/2020 | Hydraulics
CA-Q-611-000.0 | CA-Q-611 | 611E99064 | BARRIER MEDIAN INLET, SINGLE SLOPE, TYPE 915C |  |  | Did the performance inspection verify if any surface settlements were visually present at the time of inspection? If so, the settlements should be noted as a defect and assessed by the independent registered engineer. (Photo Documentation Required) |  | 0 |  |  | 0 | 10/1/2020 | Hydraulics
CA-Q-611-000.0 | CA-Q-611 | 611E99064 | BARRIER MEDIAN INLET, SINGLE SLOPE, TYPE 915C |  |  | Was a performance report submitted for all conduit runs and drainage structures? Ensure that the performance report included a list of all defects and that the engineers evaluation addressed all defects. |  | 0 |  |  | 0 | 10/1/2020 | Hydraulics
CA-Q-611-000.0 | CA-Q-611 | 611E99064 | BARRIER MEDIAN INLET, SINGLE SLOPE, TYPE 915C |  |  | Were all joint gaps measured for each conduit run requiring a performance inspection? Review the video to ensure the gaps were measured appropriately. |  | 0 |  |  | 0 | 10/1/2020 | Hydraulics
CA-Q-611-000.0 | CA-Q-611 | 611E99064 | BARRIER MEDIAN INLET, SINGLE SLOPE, TYPE 915C |  |  | Was an evaluation performed of the performance inspection for each applicable conduit run and drainage structure? |  | 0 |  |  | 0 | 10/1/2020 | Hydraulics
CA-Q-611-000.0 | CA-Q-611 | 611E99064 | BARRIER MEDIAN INLET, SINGLE SLOPE, TYPE 915C |  |  | Was the performance report and inspection videos submitted on a portable hard drive or flash drive? CD submittals are not allowed. |  | 0 |  |  | 0 | 10/1/2020 | Hydraulics
CA-Q-611-000.0 | CA-Q-611 | 611E99064 | BARRIER MEDIAN INLET, SINGLE SLOPE, TYPE 915C |  |  | Did the performance report identify all of the defects and evaluate each defect if a repair is required? Tables 611.13 and 611.14 list defects requiring a repair. The registered engineer should list all defects and assess whether a repair is necessary. i.e. Cracks in concrete exceeding 0.1-inch require a repair. However, all cracks exceeding 0.01-inch should be listed as a defect and evaluated. |  | 0 |  |  | 0 | 10/1/2020 | Hydraulics
CA-Q-611-000.0 | CA-Q-611 | 611E99064 | BARRIER MEDIAN INLET, SINGLE SLOPE, TYPE 915C |  |  | Was a repair recommended by the evaluating engineer? If so, the recommended repair provided by the evaluating engineer should meet the proposed design service life of the conduit or drainage structure. The manufacture is also required to sign off on the repair method for the conduit or drainage structure. |  | 0 |  |  | 0 | 10/1/2020 | Hydraulics
CA-Q-611-000.0 | CA-Q-611 | 611E99064 | BARRIER MEDIAN INLET, SINGLE SLOPE, TYPE 915C |  |  | Did the conduit or drainage structure sign off on the evaluating engineer's recommended repair method? |  | 0 |  |  | 0 | 10/1/2020 | Hydraulics
CA-Q-611-000.0 | CA-Q-611 | 611E99064 | BARRIER MEDIAN INLET, SINGLE SLOPE, TYPE 915C |  |  | If a repair was performed by the Contractor, did the Contractor perform a second performance inspection and evaluation? |  | 0 |  |  | 0 | 10/1/2020 | Hydraulics
CA-Q-611-000.0 | CA-Q-611 | 611E99065 | BARRIER MEDIAN INLET, SINGLE SLOPE, TYPE 915C, AS PER PLAN |  |  | Did the Contractor provide an installation plan for all conduits and drainage structures? Ensure that the Contractor used CA-P-1A and CA-P-3A as the installation plan. No generic installation plans are acceptable. |  | 0 |  |  | 0 | 10/1/2020 | Hydraulics
CA-Q-611-000.0 | CA-Q-611 | 611E99065 | BARRIER MEDIAN INLET, SINGLE SLOPE, TYPE 915C, AS PER PLAN |  |  | Did the conduit manufacturer sign the CA-P-1A form and provide a certification? |  | 0 |  |  | 0 | 10/1/2020 | Hydraulics
CA-Q-611-000.0 | CA-Q-611 | 611E99065 | BARRIER MEDIAN INLET, SINGLE SLOPE, TYPE 915C, AS PER PLAN |  |  | Is the conduit material listed in the installation plan appropriate for the Type? |  | 0 |  |  | 0 | 10/1/2020 | Hydraulics
CA-Q-611-000.0 | CA-Q-611 | 611E99065 | BARRIER MEDIAN INLET, SINGLE SLOPE, TYPE 915C, AS PER PLAN |  |  | Does the Installation Plan detail the use of 703.11 Type 1, 2 or 3 for Bedding and Backfill? Ensure Granular Structural Backfill 703.11 is proposed for Structural Backfill to 12" above the conduit for all Type A, B and C conduits. |  | 0 |  |  | 0 | 10/1/2020 | Hydraulics
CA-Q-611-000.0 | CA-Q-611 | 611E99065 | BARRIER MEDIAN INLET, SINGLE SLOPE, TYPE 915C, AS PER PLAN |  |  | Were the drainage structures visually inspected prior to installation? Note and photo any defects. Replace any damaged conduit or drainage structures. |  | 0 |  |  | 0 | 10/1/2020 | Hydraulics
CA-Q-611-000.0 | CA-Q-611 | 611E99065 | BARRIER MEDIAN INLET, SINGLE SLOPE, TYPE 915C, AS PER PLAN |  |  | Did the Contractor follow the installation plan during construction, including material type, lift thickness, compaction? If not, a new installation plan, signed by the manufacturer is required. A Contractor may continue to work without the modified installation plan at their own risk. |  | 0 |  |  | 0 | 10/1/2020 | Hydraulics
CA-Q-611-000.0 | CA-Q-611 | 611E99065 | BARRIER MEDIAN INLET, SINGLE SLOPE, TYPE 915C, AS PER PLAN |  |  | Is the Contractor filling out the most up to date CA-P-1 and CA-P-3 forms during installation of each conduit run and drainage structure? These forms are required to be submitted before the start of the next work day. Do not compensate for Work prior to receiving the completed inspection forms. |  | 0 |  |  | 0 | 10/1/2020 | Hydraulics
CA-Q-611-000.0 | CA-Q-611 | 611E99065 | BARRIER MEDIAN INLET, SINGLE SLOPE, TYPE 915C, AS PER PLAN |  |  | Was the casting set in close conformance with the plan elevation? Deviations from the plan elevations require the Engineer's approval. |  | 0 |  |  | 0 | 10/1/2020 | Hydraulics
CA-Q-611-000.0 | CA-Q-611 | 611E99065 | BARRIER MEDIAN INLET, SINGLE SLOPE, TYPE 915C, AS PER PLAN |  |  | Were all conduits and underdrains entering the drainage structure appropriately grouted to the full width of the drainage structure? |  | 0 |  |  | 0 | 10/1/2020 | Hydraulics
CA-Q-611-000.0 | CA-Q-611 | 611E99065 | BARRIER MEDIAN INLET, SINGLE SLOPE, TYPE 915C, AS PER PLAN |  |  | Has a performance inspection been completed for all applicable conduit runs and drainage structures? The Contractor is required to notify the Engineer prior to performing all inspections. |  | 0 |  |  | 0 | 10/1/2020 | Hydraulics
CA-Q-611-000.0 | CA-Q-611 | 611E99065 | BARRIER MEDIAN INLET, SINGLE SLOPE, TYPE 915C, AS PER PLAN |  |  | Have all conduits and drainage structures not requiring a performance inspection been visually inspected? Note any deficiencies prior to acceptance. (Photo Documentation Required) |  | 0 |  |  | 0 | 10/1/2020 | Hydraulics
CA-Q-611-000.0 | CA-Q-611 | 611E99065 | BARRIER MEDIAN INLET, SINGLE SLOPE, TYPE 915C, AS PER PLAN |  |  | Were all the performance inspections video recorded? All performance inspections (remote and manual) require video recordings. |  | 0 |  |  | 0 | 10/1/2020 | Hydraulics
CA-Q-611-000.0 | CA-Q-611 | 611E99065 | BARRIER MEDIAN INLET, SINGLE SLOPE, TYPE 915C, AS PER PLAN |  |  | Was the conduit or drainage structure free of debris or water at the time of inspection? Debris or water should be removed to the extent that allows accurate measurements and to identify defects. |  | 0 |  |  | 0 | 10/1/2020 | Hydraulics
CA-Q-611-000.0 | CA-Q-611 | 611E99065 | BARRIER MEDIAN INLET, SINGLE SLOPE, TYPE 915C, AS PER PLAN |  |  | For remote inspections performed with a crawler mounted camera, did the Contractor's inspector provide a certification from an independent testing facility stating conformance with SS902? |  | 0 |  |  | 0 | 10/1/2020 | Hydraulics
CA-Q-611-000.0 | CA-Q-611 | 611E99065 | BARRIER MEDIAN INLET, SINGLE SLOPE, TYPE 915C, AS PER PLAN |  |  | For mandrel deflection testing, was a mandrel with fixed plates used and sized per Table 902.03? Adjustable mandrels are not allowed. Table 902.03 is based on nominal pipe size. |  | 0 |  |  | 0 | 10/1/2020 | Hydraulics
CA-Q-611-000.0 | CA-Q-611 | 611E99065 | BARRIER MEDIAN INLET, SINGLE SLOPE, TYPE 915C, AS PER PLAN |  |  | Did the performance inspection verify if any surface settlements were visually present at the time of inspection? If so, the settlements should be noted as a defect and assessed by the independent registered engineer. (Photo Documentation Required) |  | 0 |  |  | 0 | 10/1/2020 | Hydraulics
CA-Q-611-000.0 | CA-Q-611 | 611E99065 | BARRIER MEDIAN INLET, SINGLE SLOPE, TYPE 915C, AS PER PLAN |  |  | Was a performance report submitted for all conduit runs and drainage structures? Ensure that the performance report included a list of all defects and that the engineers evaluation addressed all defects. |  | 0 |  |  | 0 | 10/1/2020 | Hydraulics
CA-Q-611-000.0 | CA-Q-611 | 611E99065 | BARRIER MEDIAN INLET, SINGLE SLOPE, TYPE 915C, AS PER PLAN |  |  | Were all joint gaps measured for each conduit run requiring a performance inspection? Review the video to ensure the gaps were measured appropriately. |  | 0 |  |  | 0 | 10/1/2020 | Hydraulics
CA-Q-611-000.0 | CA-Q-611 | 611E99065 | BARRIER MEDIAN INLET, SINGLE SLOPE, TYPE 915C, AS PER PLAN |  |  | Was an evaluation performed of the performance inspection for each applicable conduit run and drainage structure? |  | 0 |  |  | 0 | 10/1/2020 | Hydraulics
CA-Q-611-000.0 | CA-Q-611 | 611E99065 | BARRIER MEDIAN INLET, SINGLE SLOPE, TYPE 915C, AS PER PLAN |  |  | Was the performance report and inspection videos submitted on a portable hard drive or flash drive? CD submittals are not allowed. |  | 0 |  |  | 0 | 10/1/2020 | Hydraulics
CA-Q-611-000.0 | CA-Q-611 | 611E99065 | BARRIER MEDIAN INLET, SINGLE SLOPE, TYPE 915C, AS PER PLAN |  |  | Did the performance report identify all of the defects and evaluate each defect if a repair is required? Tables 611.13 and 611.14 list defects requiring a repair. The registered engineer should list all defects and assess whether a repair is necessary. i.e. Cracks in concrete exceeding 0.1-inch require a repair. However, all cracks exceeding 0.01-inch should be listed as a defect and evaluated. |  | 0 |  |  | 0 | 10/1/2020 | Hydraulics
CA-Q-611-000.0 | CA-Q-611 | 611E99065 | BARRIER MEDIAN INLET, SINGLE SLOPE, TYPE 915C, AS PER PLAN |  |  | Was a repair recommended by the evaluating engineer? If so, the recommended repair provided by the evaluating engineer should meet the proposed design service life of the conduit or drainage structure. The manufacture is also required to sign off on the repair method for the conduit or drainage structure. |  | 0 |  |  | 0 | 10/1/2020 | Hydraulics
CA-Q-611-000.0 | CA-Q-611 | 611E99065 | BARRIER MEDIAN INLET, SINGLE SLOPE, TYPE 915C, AS PER PLAN |  |  | Did the conduit or drainage structure sign off on the evaluating engineer's recommended repair method? |  | 0 |  |  | 0 | 10/1/2020 | Hydraulics
CA-Q-611-000.0 | CA-Q-611 | 611E99065 | BARRIER MEDIAN INLET, SINGLE SLOPE, TYPE 915C, AS PER PLAN |  |  | If a repair was performed by the Contractor, did the Contractor perform a second performance inspection and evaluation? |  | 0 |  |  | 0 | 10/1/2020 | Hydraulics
CA-Q-611-000.0 | CA-Q-611 | 611E99070 | BARRIER MEDIAN INLET, SINGLE SLOPE, TYPE 915C1 |  |  | Did the Contractor provide an installation plan for all conduits and drainage structures? Ensure that the Contractor used CA-P-1A and CA-P-3A as the installation plan. No generic installation plans are acceptable. |  | 0 |  |  | 0 | 10/1/2020 | Hydraulics
CA-Q-611-000.0 | CA-Q-611 | 611E99070 | BARRIER MEDIAN INLET, SINGLE SLOPE, TYPE 915C1 |  |  | Did the conduit manufacturer sign the CA-P-1A form and provide a certification? |  | 0 |  |  | 0 | 10/1/2020 | Hydraulics
CA-Q-611-000.0 | CA-Q-611 | 611E99070 | BARRIER MEDIAN INLET, SINGLE SLOPE, TYPE 915C1 |  |  | Is the conduit material listed in the installation plan appropriate for the Type? |  | 0 |  |  | 0 | 10/1/2020 | Hydraulics
CA-Q-611-000.0 | CA-Q-611 | 611E99070 | BARRIER MEDIAN INLET, SINGLE SLOPE, TYPE 915C1 |  |  | Does the Installation Plan detail the use of 703.11 Type 1, 2 or 3 for Bedding and Backfill? Ensure Granular Structural Backfill 703.11 is proposed for Structural Backfill to 12" above the conduit for all Type A, B and C conduits. |  | 0 |  |  | 0 | 10/1/2020 | Hydraulics
CA-Q-611-000.0 | CA-Q-611 | 611E99070 | BARRIER MEDIAN INLET, SINGLE SLOPE, TYPE 915C1 |  |  | Were the drainage structures visually inspected prior to installation? Note and photo any defects. Replace any damaged conduit or drainage structures. |  | 0 |  |  | 0 | 10/1/2020 | Hydraulics
CA-Q-611-000.0 | CA-Q-611 | 611E99070 | BARRIER MEDIAN INLET, SINGLE SLOPE, TYPE 915C1 |  |  | Did the Contractor follow the installation plan during construction, including material type, lift thickness, compaction? If not, a new installation plan, signed by the manufacturer is required. A Contractor may continue to work without the modified installation plan at their own risk. |  | 0 |  |  | 0 | 10/1/2020 | Hydraulics
CA-Q-611-000.0 | CA-Q-611 | 611E99070 | BARRIER MEDIAN INLET, SINGLE SLOPE, TYPE 915C1 |  |  | Is the Contractor filling out the most up to date CA-P-1 and CA-P-3 forms during installation of each conduit run and drainage structure? These forms are required to be submitted before the start of the next work day. Do not compensate for Work prior to receiving the completed inspection forms. |  | 0 |  |  | 0 | 10/1/2020 | Hydraulics
CA-Q-611-000.0 | CA-Q-611 | 611E99070 | BARRIER MEDIAN INLET, SINGLE SLOPE, TYPE 915C1 |  |  | Was the casting set in close conformance with the plan elevation? Deviations from the plan elevations require the Engineer's approval. |  | 0 |  |  | 0 | 10/1/2020 | Hydraulics
CA-Q-611-000.0 | CA-Q-611 | 611E99070 | BARRIER MEDIAN INLET, SINGLE SLOPE, TYPE 915C1 |  |  | Were all conduits and underdrains entering the drainage structure appropriately grouted to the full width of the drainage structure? |  | 0 |  |  | 0 | 10/1/2020 | Hydraulics
CA-Q-611-000.0 | CA-Q-611 | 611E99070 | BARRIER MEDIAN INLET, SINGLE SLOPE, TYPE 915C1 |  |  | Has a performance inspection been completed for all applicable conduit runs and drainage structures? The Contractor is required to notify the Engineer prior to performing all inspections. |  | 0 |  |  | 0 | 10/1/2020 | Hydraulics
CA-Q-611-000.0 | CA-Q-611 | 611E99070 | BARRIER MEDIAN INLET, SINGLE SLOPE, TYPE 915C1 |  |  | Have all conduits and drainage structures not requiring a performance inspection been visually inspected? Note any deficiencies prior to acceptance. (Photo Documentation Required) |  | 0 |  |  | 0 | 10/1/2020 | Hydraulics
CA-Q-611-000.0 | CA-Q-611 | 611E99070 | BARRIER MEDIAN INLET, SINGLE SLOPE, TYPE 915C1 |  |  | Were all the performance inspections video recorded? All performance inspections (remote and manual) require video recordings. |  | 0 |  |  | 0 | 10/1/2020 | Hydraulics
CA-Q-611-000.0 | CA-Q-611 | 611E99070 | BARRIER MEDIAN INLET, SINGLE SLOPE, TYPE 915C1 |  |  | Was the conduit or drainage structure free of debris or water at the time of inspection? Debris or water should be removed to the extent that allows accurate measurements and to identify defects. |  | 0 |  |  | 0 | 10/1/2020 | Hydraulics
CA-Q-611-000.0 | CA-Q-611 | 611E99070 | BARRIER MEDIAN INLET, SINGLE SLOPE, TYPE 915C1 |  |  | For remote inspections performed with a crawler mounted camera, did the Contractor's inspector provide a certification from an independent testing facility stating conformance with SS902? |  | 0 |  |  | 0 | 10/1/2020 | Hydraulics
CA-Q-611-000.0 | CA-Q-611 | 611E99070 | BARRIER MEDIAN INLET, SINGLE SLOPE, TYPE 915C1 |  |  | For mandrel deflection testing, was a mandrel with fixed plates used and sized per Table 902.03? Adjustable mandrels are not allowed. Table 902.03 is based on nominal pipe size. |  | 0 |  |  | 0 | 10/1/2020 | Hydraulics
CA-Q-611-000.0 | CA-Q-611 | 611E99070 | BARRIER MEDIAN INLET, SINGLE SLOPE, TYPE 915C1 |  |  | Did the performance inspection verify if any surface settlements were visually present at the time of inspection? If so, the settlements should be noted as a defect and assessed by the independent registered engineer. (Photo Documentation Required) |  | 0 |  |  | 0 | 10/1/2020 | Hydraulics
CA-Q-611-000.0 | CA-Q-611 | 611E99070 | BARRIER MEDIAN INLET, SINGLE SLOPE, TYPE 915C1 |  |  | Was a performance report submitted for all conduit runs and drainage structures? Ensure that the performance report included a list of all defects and that the engineers evaluation addressed all defects. |  | 0 |  |  | 0 | 10/1/2020 | Hydraulics
CA-Q-611-000.0 | CA-Q-611 | 611E99070 | BARRIER MEDIAN INLET, SINGLE SLOPE, TYPE 915C1 |  |  | Were all joint gaps measured for each conduit run requiring a performance inspection? Review the video to ensure the gaps were measured appropriately. |  | 0 |  |  | 0 | 10/1/2020 | Hydraulics
CA-Q-611-000.0 | CA-Q-611 | 611E99070 | BARRIER MEDIAN INLET, SINGLE SLOPE, TYPE 915C1 |  |  | Was an evaluation performed of the performance inspection for each applicable conduit run and drainage structure? |  | 0 |  |  | 0 | 10/1/2020 | Hydraulics
CA-Q-611-000.0 | CA-Q-611 | 611E99070 | BARRIER MEDIAN INLET, SINGLE SLOPE, TYPE 915C1 |  |  | Was the performance report and inspection videos submitted on a portable hard drive or flash drive? CD submittals are not allowed. |  | 0 |  |  | 0 | 10/1/2020 | Hydraulics
CA-Q-611-000.0 | CA-Q-611 | 611E99070 | BARRIER MEDIAN INLET, SINGLE SLOPE, TYPE 915C1 |  |  | Did the performance report identify all of the defects and evaluate each defect if a repair is required? Tables 611.13 and 611.14 list defects requiring a repair. The registered engineer should list all defects and assess whether a repair is necessary. i.e. Cracks in concrete exceeding 0.1-inch require a repair. However, all cracks exceeding 0.01-inch should be listed as a defect and evaluated. |  | 0 |  |  | 0 | 10/1/2020 | Hydraulics
CA-Q-611-000.0 | CA-Q-611 | 611E99070 | BARRIER MEDIAN INLET, SINGLE SLOPE, TYPE 915C1 |  |  | Was a repair recommended by the evaluating engineer? If so, the recommended repair provided by the evaluating engineer should meet the proposed design service life of the conduit or drainage structure. The manufacture is also required to sign off on the repair method for the conduit or drainage structure. |  | 0 |  |  | 0 | 10/1/2020 | Hydraulics
CA-Q-611-000.0 | CA-Q-611 | 611E99070 | BARRIER MEDIAN INLET, SINGLE SLOPE, TYPE 915C1 |  |  | Did the conduit or drainage structure sign off on the evaluating engineer's recommended repair method? |  | 0 |  |  | 0 | 10/1/2020 | Hydraulics
CA-Q-611-000.0 | CA-Q-611 | 611E99070 | BARRIER MEDIAN INLET, SINGLE SLOPE, TYPE 915C1 |  |  | If a repair was performed by the Contractor, did the Contractor perform a second performance inspection and evaluation? |  | 0 |  |  | 0 | 10/1/2020 | Hydraulics
CA-Q-611-000.0 | CA-Q-611 | 611E99071 | BARRIER MEDIAN INLET, SINGLE SLOPE, TYPE 915C1, AS PER PLAN |  |  | Did the Contractor provide an installation plan for all conduits and drainage structures? Ensure that the Contractor used CA-P-1A and CA-P-3A as the installation plan. No generic installation plans are acceptable. |  | 0 |  |  | 0 | 10/1/2020 | Hydraulics
CA-Q-611-000.0 | CA-Q-611 | 611E99071 | BARRIER MEDIAN INLET, SINGLE SLOPE, TYPE 915C1, AS PER PLAN |  |  | Did the conduit manufacturer sign the CA-P-1A form and provide a certification? |  | 0 |  |  | 0 | 10/1/2020 | Hydraulics
CA-Q-611-000.0 | CA-Q-611 | 611E99071 | BARRIER MEDIAN INLET, SINGLE SLOPE, TYPE 915C1, AS PER PLAN |  |  | Is the conduit material listed in the installation plan appropriate for the Type? |  | 0 |  |  | 0 | 10/1/2020 | Hydraulics
CA-Q-611-000.0 | CA-Q-611 | 611E99071 | BARRIER MEDIAN INLET, SINGLE SLOPE, TYPE 915C1, AS PER PLAN |  |  | Does the Installation Plan detail the use of 703.11 Type 1, 2 or 3 for Bedding and Backfill? Ensure Granular Structural Backfill 703.11 is proposed for Structural Backfill to 12" above the conduit for all Type A, B and C conduits. |  | 0 |  |  | 0 | 10/1/2020 | Hydraulics
CA-Q-611-000.0 | CA-Q-611 | 611E99071 | BARRIER MEDIAN INLET, SINGLE SLOPE, TYPE 915C1, AS PER PLAN |  |  | Were the drainage structures visually inspected prior to installation? Note and photo any defects. Replace any damaged conduit or drainage structures. |  | 0 |  |  | 0 | 10/1/2020 | Hydraulics
CA-Q-611-000.0 | CA-Q-611 | 611E99071 | BARRIER MEDIAN INLET, SINGLE SLOPE, TYPE 915C1, AS PER PLAN |  |  | Did the Contractor follow the installation plan during construction, including material type, lift thickness, compaction? If not, a new installation plan, signed by the manufacturer is required. A Contractor may continue to work without the modified installation plan at their own risk. |  | 0 |  |  | 0 | 10/1/2020 | Hydraulics
CA-Q-611-000.0 | CA-Q-611 | 611E99071 | BARRIER MEDIAN INLET, SINGLE SLOPE, TYPE 915C1, AS PER PLAN |  |  | Is the Contractor filling out the most up to date CA-P-1 and CA-P-3 forms during installation of each conduit run and drainage structure? These forms are required to be submitted before the start of the next work day. Do not compensate for Work prior to receiving the completed inspection forms. |  | 0 |  |  | 0 | 10/1/2020 | Hydraulics
CA-Q-611-000.0 | CA-Q-611 | 611E99071 | BARRIER MEDIAN INLET, SINGLE SLOPE, TYPE 915C1, AS PER PLAN |  |  | Was the casting set in close conformance with the plan elevation? Deviations from the plan elevations require the Engineer's approval. |  | 0 |  |  | 0 | 10/1/2020 | Hydraulics
CA-Q-611-000.0 | CA-Q-611 | 611E99071 | BARRIER MEDIAN INLET, SINGLE SLOPE, TYPE 915C1, AS PER PLAN |  |  | Were all conduits and underdrains entering the drainage structure appropriately grouted to the full width of the drainage structure? |  | 0 |  |  | 0 | 10/1/2020 | Hydraulics
CA-Q-611-000.0 | CA-Q-611 | 611E99071 | BARRIER MEDIAN INLET, SINGLE SLOPE, TYPE 915C1, AS PER PLAN |  |  | Has a performance inspection been completed for all applicable conduit runs and drainage structures? The Contractor is required to notify the Engineer prior to performing all inspections. |  | 0 |  |  | 0 | 10/1/2020 | Hydraulics
CA-Q-611-000.0 | CA-Q-611 | 611E99071 | BARRIER MEDIAN INLET, SINGLE SLOPE, TYPE 915C1, AS PER PLAN |  |  | Have all conduits and drainage structures not requiring a performance inspection been visually inspected? Note any deficiencies prior to acceptance. (Photo Documentation Required) |  | 0 |  |  | 0 | 10/1/2020 | Hydraulics
CA-Q-611-000.0 | CA-Q-611 | 611E99071 | BARRIER MEDIAN INLET, SINGLE SLOPE, TYPE 915C1, AS PER PLAN |  |  | Were all the performance inspections video recorded? All performance inspections (remote and manual) require video recordings. |  | 0 |  |  | 0 | 10/1/2020 | Hydraulics
CA-Q-611-000.0 | CA-Q-611 | 611E99071 | BARRIER MEDIAN INLET, SINGLE SLOPE, TYPE 915C1, AS PER PLAN |  |  | Was the conduit or drainage structure free of debris or water at the time of inspection? Debris or water should be removed to the extent that allows accurate measurements and to identify defects. |  | 0 |  |  | 0 | 10/1/2020 | Hydraulics
CA-Q-611-000.0 | CA-Q-611 | 611E99071 | BARRIER MEDIAN INLET, SINGLE SLOPE, TYPE 915C1, AS PER PLAN |  |  | For remote inspections performed with a crawler mounted camera, did the Contractor's inspector provide a certification from an independent testing facility stating conformance with SS902? |  | 0 |  |  | 0 | 10/1/2020 | Hydraulics
CA-Q-611-000.0 | CA-Q-611 | 611E99071 | BARRIER MEDIAN INLET, SINGLE SLOPE, TYPE 915C1, AS PER PLAN |  |  | For mandrel deflection testing, was a mandrel with fixed plates used and sized per Table 902.03? Adjustable mandrels are not allowed. Table 902.03 is based on nominal pipe size. |  | 0 |  |  | 0 | 10/1/2020 | Hydraulics
CA-Q-611-000.0 | CA-Q-611 | 611E99071 | BARRIER MEDIAN INLET, SINGLE SLOPE, TYPE 915C1, AS PER PLAN |  |  | Did the performance inspection verify if any surface settlements were visually present at the time of inspection? If so, the settlements should be noted as a defect and assessed by the independent registered engineer. (Photo Documentation Required) |  | 0 |  |  | 0 | 10/1/2020 | Hydraulics
CA-Q-611-000.0 | CA-Q-611 | 611E99071 | BARRIER MEDIAN INLET, SINGLE SLOPE, TYPE 915C1, AS PER PLAN |  |  | Was a performance report submitted for all conduit runs and drainage structures? Ensure that the performance report included a list of all defects and that the engineers evaluation addressed all defects. |  | 0 |  |  | 0 | 10/1/2020 | Hydraulics
CA-Q-611-000.0 | CA-Q-611 | 611E99071 | BARRIER MEDIAN INLET, SINGLE SLOPE, TYPE 915C1, AS PER PLAN |  |  | Were all joint gaps measured for each conduit run requiring a performance inspection? Review the video to ensure the gaps were measured appropriately. |  | 0 |  |  | 0 | 10/1/2020 | Hydraulics
CA-Q-611-000.0 | CA-Q-611 | 611E99071 | BARRIER MEDIAN INLET, SINGLE SLOPE, TYPE 915C1, AS PER PLAN |  |  | Was an evaluation performed of the performance inspection for each applicable conduit run and drainage structure? |  | 0 |  |  | 0 | 10/1/2020 | Hydraulics
CA-Q-611-000.0 | CA-Q-611 | 611E99071 | BARRIER MEDIAN INLET, SINGLE SLOPE, TYPE 915C1, AS PER PLAN |  |  | Was the performance report and inspection videos submitted on a portable hard drive or flash drive? CD submittals are not allowed. |  | 0 |  |  | 0 | 10/1/2020 | Hydraulics
CA-Q-611-000.0 | CA-Q-611 | 611E99071 | BARRIER MEDIAN INLET, SINGLE SLOPE, TYPE 915C1, AS PER PLAN |  |  | Did the performance report identify all of the defects and evaluate each defect if a repair is required? Tables 611.13 and 611.14 list defects requiring a repair. The registered engineer should list all defects and assess whether a repair is necessary. i.e. Cracks in concrete exceeding 0.1-inch require a repair. However, all cracks exceeding 0.01-inch should be listed as a defect and evaluated. |  | 0 |  |  | 0 | 10/1/2020 | Hydraulics
CA-Q-611-000.0 | CA-Q-611 | 611E99071 | BARRIER MEDIAN INLET, SINGLE SLOPE, TYPE 915C1, AS PER PLAN |  |  | Was a repair recommended by the evaluating engineer? If so, the recommended repair provided by the evaluating engineer should meet the proposed design service life of the conduit or drainage structure. The manufacture is also required to sign off on the repair method for the conduit or drainage structure. |  | 0 |  |  | 0 | 10/1/2020 | Hydraulics
CA-Q-611-000.0 | CA-Q-611 | 611E99071 | BARRIER MEDIAN INLET, SINGLE SLOPE, TYPE 915C1, AS PER PLAN |  |  | Did the conduit or drainage structure sign off on the evaluating engineer's recommended repair method? |  | 0 |  |  | 0 | 10/1/2020 | Hydraulics
CA-Q-611-000.0 | CA-Q-611 | 611E99071 | BARRIER MEDIAN INLET, SINGLE SLOPE, TYPE 915C1, AS PER PLAN |  |  | If a repair was performed by the Contractor, did the Contractor perform a second performance inspection and evaluation? |  | 0 |  |  | 0 | 10/1/2020 | Hydraulics
CA-Q-611-000.0 | CA-Q-611 | 611E99074 | BARRIER INLET, SINGLE SLOPE, TYPE D |  |  | Did the Contractor provide an installation plan for all conduits and drainage structures? Ensure that the Contractor used CA-P-1A and CA-P-3A as the installation plan. No generic installation plans are acceptable. |  | 0 |  |  | 0 | 10/1/2020 | Hydraulics
CA-Q-611-000.0 | CA-Q-611 | 611E99074 | BARRIER INLET, SINGLE SLOPE, TYPE D |  |  | Did the conduit manufacturer sign the CA-P-1A form and provide a certification? |  | 0 |  |  | 0 | 10/1/2020 | Hydraulics
CA-Q-611-000.0 | CA-Q-611 | 611E99074 | BARRIER INLET, SINGLE SLOPE, TYPE D |  |  | Is the conduit material listed in the installation plan appropriate for the Type? |  | 0 |  |  | 0 | 10/1/2020 | Hydraulics
CA-Q-611-000.0 | CA-Q-611 | 611E99074 | BARRIER INLET, SINGLE SLOPE, TYPE D |  |  | Does the Installation Plan detail the use of 703.11 Type 1, 2 or 3 for Bedding and Backfill? Ensure Granular Structural Backfill 703.11 is proposed for Structural Backfill to 12" above the conduit for all Type A, B and C conduits. |  | 0 |  |  | 0 | 10/1/2020 | Hydraulics
CA-Q-611-000.0 | CA-Q-611 | 611E99074 | BARRIER INLET, SINGLE SLOPE, TYPE D |  |  | Were the drainage structures visually inspected prior to installation? Note and photo any defects. Replace any damaged conduit or drainage structures. |  | 0 |  |  | 0 | 10/1/2020 | Hydraulics
CA-Q-611-000.0 | CA-Q-611 | 611E99074 | BARRIER INLET, SINGLE SLOPE, TYPE D |  |  | Did the Contractor follow the installation plan during construction, including material type, lift thickness, compaction? If not, a new installation plan, signed by the manufacturer is required. A Contractor may continue to work without the modified installation plan at their own risk. |  | 0 |  |  | 0 | 10/1/2020 | Hydraulics
CA-Q-611-000.0 | CA-Q-611 | 611E99074 | BARRIER INLET, SINGLE SLOPE, TYPE D |  |  | Is the Contractor filling out the most up to date CA-P-1 and CA-P-3 forms during installation of each conduit run and drainage structure? These forms are required to be submitted before the start of the next work day. Do not compensate for Work prior to receiving the completed inspection forms. |  | 0 |  |  | 0 | 10/1/2020 | Hydraulics
CA-Q-611-000.0 | CA-Q-611 | 611E99074 | BARRIER INLET, SINGLE SLOPE, TYPE D |  |  | Was the casting set in close conformance with the plan elevation? Deviations from the plan elevations require the Engineer's approval. |  | 0 |  |  | 0 | 10/1/2020 | Hydraulics
CA-Q-611-000.0 | CA-Q-611 | 611E99074 | BARRIER INLET, SINGLE SLOPE, TYPE D |  |  | Were all conduits and underdrains entering the drainage structure appropriately grouted to the full width of the drainage structure? |  | 0 |  |  | 0 | 10/1/2020 | Hydraulics
CA-Q-611-000.0 | CA-Q-611 | 611E99074 | BARRIER INLET, SINGLE SLOPE, TYPE D |  |  | Has a performance inspection been completed for all applicable conduit runs and drainage structures? The Contractor is required to notify the Engineer prior to performing all inspections. |  | 0 |  |  | 0 | 10/1/2020 | Hydraulics
CA-Q-611-000.0 | CA-Q-611 | 611E99074 | BARRIER INLET, SINGLE SLOPE, TYPE D |  |  | Have all conduits and drainage structures not requiring a performance inspection been visually inspected? Note any deficiencies prior to acceptance. (Photo Documentation Required) |  | 0 |  |  | 0 | 10/1/2020 | Hydraulics
CA-Q-611-000.0 | CA-Q-611 | 611E99074 | BARRIER INLET, SINGLE SLOPE, TYPE D |  |  | Were all the performance inspections video recorded? All performance inspections (remote and manual) require video recordings. |  | 0 |  |  | 0 | 10/1/2020 | Hydraulics
CA-Q-611-000.0 | CA-Q-611 | 611E99074 | BARRIER INLET, SINGLE SLOPE, TYPE D |  |  | Was the conduit or drainage structure free of debris or water at the time of inspection? Debris or water should be removed to the extent that allows accurate measurements and to identify defects. |  | 0 |  |  | 0 | 10/1/2020 | Hydraulics
CA-Q-611-000.0 | CA-Q-611 | 611E99074 | BARRIER INLET, SINGLE SLOPE, TYPE D |  |  | For remote inspections performed with a crawler mounted camera, did the Contractor's inspector provide a certification from an independent testing facility stating conformance with SS902? |  | 0 |  |  | 0 | 10/1/2020 | Hydraulics
CA-Q-611-000.0 | CA-Q-611 | 611E99074 | BARRIER INLET, SINGLE SLOPE, TYPE D |  |  | For mandrel deflection testing, was a mandrel with fixed plates used and sized per Table 902.03? Adjustable mandrels are not allowed. Table 902.03 is based on nominal pipe size. |  | 0 |  |  | 0 | 10/1/2020 | Hydraulics
CA-Q-611-000.0 | CA-Q-611 | 611E99074 | BARRIER INLET, SINGLE SLOPE, TYPE D |  |  | Did the performance inspection verify if any surface settlements were visually present at the time of inspection? If so, the settlements should be noted as a defect and assessed by the independent registered engineer. (Photo Documentation Required) |  | 0 |  |  | 0 | 10/1/2020 | Hydraulics
CA-Q-611-000.0 | CA-Q-611 | 611E99074 | BARRIER INLET, SINGLE SLOPE, TYPE D |  |  | Was a performance report submitted for all conduit runs and drainage structures? Ensure that the performance report included a list of all defects and that the engineers evaluation addressed all defects. |  | 0 |  |  | 0 | 10/1/2020 | Hydraulics
CA-Q-611-000.0 | CA-Q-611 | 611E99074 | BARRIER INLET, SINGLE SLOPE, TYPE D |  |  | Were all joint gaps measured for each conduit run requiring a performance inspection? Review the video to ensure the gaps were measured appropriately. |  | 0 |  |  | 0 | 10/1/2020 | Hydraulics
CA-Q-611-000.0 | CA-Q-611 | 611E99074 | BARRIER INLET, SINGLE SLOPE, TYPE D |  |  | Was an evaluation performed of the performance inspection for each applicable conduit run and drainage structure? |  | 0 |  |  | 0 | 10/1/2020 | Hydraulics
CA-Q-611-000.0 | CA-Q-611 | 611E99074 | BARRIER INLET, SINGLE SLOPE, TYPE D |  |  | Was the performance report and inspection videos submitted on a portable hard drive or flash drive? CD submittals are not allowed. |  | 0 |  |  | 0 | 10/1/2020 | Hydraulics
CA-Q-611-000.0 | CA-Q-611 | 611E99074 | BARRIER INLET, SINGLE SLOPE, TYPE D |  |  | Did the performance report identify all of the defects and evaluate each defect if a repair is required? Tables 611.13 and 611.14 list defects requiring a repair. The registered engineer should list all defects and assess whether a repair is necessary. i.e. Cracks in concrete exceeding 0.1-inch require a repair. However, all cracks exceeding 0.01-inch should be listed as a defect and evaluated. |  | 0 |  |  | 0 | 10/1/2020 | Hydraulics
CA-Q-611-000.0 | CA-Q-611 | 611E99074 | BARRIER INLET, SINGLE SLOPE, TYPE D |  |  | Was a repair recommended by the evaluating engineer? If so, the recommended repair provided by the evaluating engineer should meet the proposed design service life of the conduit or drainage structure. The manufacture is also required to sign off on the repair method for the conduit or drainage structure. |  | 0 |  |  | 0 | 10/1/2020 | Hydraulics
CA-Q-611-000.0 | CA-Q-611 | 611E99074 | BARRIER INLET, SINGLE SLOPE, TYPE D |  |  | Did the conduit or drainage structure sign off on the evaluating engineer's recommended repair method? |  | 0 |  |  | 0 | 10/1/2020 | Hydraulics
CA-Q-611-000.0 | CA-Q-611 | 611E99074 | BARRIER INLET, SINGLE SLOPE, TYPE D |  |  | If a repair was performed by the Contractor, did the Contractor perform a second performance inspection and evaluation? |  | 0 |  |  | 0 | 10/1/2020 | Hydraulics
CA-Q-611-000.0 | CA-Q-611 | 611E99075 | BARRIER INLET, SINGLE SLOPE, TYPE D, AS PER PLAN |  |  | Did the Contractor provide an installation plan for all conduits and drainage structures? Ensure that the Contractor used CA-P-1A and CA-P-3A as the installation plan. No generic installation plans are acceptable. |  | 0 |  |  | 0 | 10/1/2020 | Hydraulics
CA-Q-611-000.0 | CA-Q-611 | 611E99075 | BARRIER INLET, SINGLE SLOPE, TYPE D, AS PER PLAN |  |  | Did the conduit manufacturer sign the CA-P-1A form and provide a certification? |  | 0 |  |  | 0 | 10/1/2020 | Hydraulics
CA-Q-611-000.0 | CA-Q-611 | 611E99075 | BARRIER INLET, SINGLE SLOPE, TYPE D, AS PER PLAN |  |  | Is the conduit material listed in the installation plan appropriate for the Type? |  | 0 |  |  | 0 | 10/1/2020 | Hydraulics
CA-Q-611-000.0 | CA-Q-611 | 611E99075 | BARRIER INLET, SINGLE SLOPE, TYPE D, AS PER PLAN |  |  | Does the Installation Plan detail the use of 703.11 Type 1, 2 or 3 for Bedding and Backfill? Ensure Granular Structural Backfill 703.11 is proposed for Structural Backfill to 12" above the conduit for all Type A, B and C conduits. |  | 0 |  |  | 0 | 10/1/2020 | Hydraulics
CA-Q-611-000.0 | CA-Q-611 | 611E99075 | BARRIER INLET, SINGLE SLOPE, TYPE D, AS PER PLAN |  |  | Were the drainage structures visually inspected prior to installation? Note and photo any defects. Replace any damaged conduit or drainage structures. |  | 0 |  |  | 0 | 10/1/2020 | Hydraulics
CA-Q-611-000.0 | CA-Q-611 | 611E99075 | BARRIER INLET, SINGLE SLOPE, TYPE D, AS PER PLAN |  |  | Did the Contractor follow the installation plan during construction, including material type, lift thickness, compaction? If not, a new installation plan, signed by the manufacturer is required. A Contractor may continue to work without the modified installation plan at their own risk. |  | 0 |  |  | 0 | 10/1/2020 | Hydraulics
CA-Q-611-000.0 | CA-Q-611 | 611E99075 | BARRIER INLET, SINGLE SLOPE, TYPE D, AS PER PLAN |  |  | Is the Contractor filling out the most up to date CA-P-1 and CA-P-3 forms during installation of each conduit run and drainage structure? These forms are required to be submitted before the start of the next work day. Do not compensate for Work prior to receiving the completed inspection forms. |  | 0 |  |  | 0 | 10/1/2020 | Hydraulics
CA-Q-611-000.0 | CA-Q-611 | 611E99075 | BARRIER INLET, SINGLE SLOPE, TYPE D, AS PER PLAN |  |  | Was the casting set in close conformance with the plan elevation? Deviations from the plan elevations require the Engineer's approval. |  | 0 |  |  | 0 | 10/1/2020 | Hydraulics
CA-Q-611-000.0 | CA-Q-611 | 611E99075 | BARRIER INLET, SINGLE SLOPE, TYPE D, AS PER PLAN |  |  | Were all conduits and underdrains entering the drainage structure appropriately grouted to the full width of the drainage structure? |  | 0 |  |  | 0 | 10/1/2020 | Hydraulics
CA-Q-611-000.0 | CA-Q-611 | 611E99075 | BARRIER INLET, SINGLE SLOPE, TYPE D, AS PER PLAN |  |  | Has a performance inspection been completed for all applicable conduit runs and drainage structures? The Contractor is required to notify the Engineer prior to performing all inspections. |  | 0 |  |  | 0 | 10/1/2020 | Hydraulics
CA-Q-611-000.0 | CA-Q-611 | 611E99075 | BARRIER INLET, SINGLE SLOPE, TYPE D, AS PER PLAN |  |  | Have all conduits and drainage structures not requiring a performance inspection been visually inspected? Note any deficiencies prior to acceptance. (Photo Documentation Required) |  | 0 |  |  | 0 | 10/1/2020 | Hydraulics
CA-Q-611-000.0 | CA-Q-611 | 611E99075 | BARRIER INLET, SINGLE SLOPE, TYPE D, AS PER PLAN |  |  | Were all the performance inspections video recorded? All performance inspections (remote and manual) require video recordings. |  | 0 |  |  | 0 | 10/1/2020 | Hydraulics
CA-Q-611-000.0 | CA-Q-611 | 611E99075 | BARRIER INLET, SINGLE SLOPE, TYPE D, AS PER PLAN |  |  | Was the conduit or drainage structure free of debris or water at the time of inspection? Debris or water should be removed to the extent that allows accurate measurements and to identify defects. |  | 0 |  |  | 0 | 10/1/2020 | Hydraulics
CA-Q-611-000.0 | CA-Q-611 | 611E99075 | BARRIER INLET, SINGLE SLOPE, TYPE D, AS PER PLAN |  |  | For remote inspections performed with a crawler mounted camera, did the Contractor's inspector provide a certification from an independent testing facility stating conformance with SS902? |  | 0 |  |  | 0 | 10/1/2020 | Hydraulics
CA-Q-611-000.0 | CA-Q-611 | 611E99075 | BARRIER INLET, SINGLE SLOPE, TYPE D, AS PER PLAN |  |  | For mandrel deflection testing, was a mandrel with fixed plates used and sized per Table 902.03? Adjustable mandrels are not allowed. Table 902.03 is based on nominal pipe size. |  | 0 |  |  | 0 | 10/1/2020 | Hydraulics
CA-Q-611-000.0 | CA-Q-611 | 611E99075 | BARRIER INLET, SINGLE SLOPE, TYPE D, AS PER PLAN |  |  | Did the performance inspection verify if any surface settlements were visually present at the time of inspection? If so, the settlements should be noted as a defect and assessed by the independent registered engineer. (Photo Documentation Required) |  | 0 |  |  | 0 | 10/1/2020 | Hydraulics
CA-Q-611-000.0 | CA-Q-611 | 611E99075 | BARRIER INLET, SINGLE SLOPE, TYPE D, AS PER PLAN |  |  | Was a performance report submitted for all conduit runs and drainage structures? Ensure that the performance report included a list of all defects and that the engineers evaluation addressed all defects. |  | 0 |  |  | 0 | 10/1/2020 | Hydraulics
CA-Q-611-000.0 | CA-Q-611 | 611E99075 | BARRIER INLET, SINGLE SLOPE, TYPE D, AS PER PLAN |  |  | Were all joint gaps measured for each conduit run requiring a performance inspection? Review the video to ensure the gaps were measured appropriately. |  | 0 |  |  | 0 | 10/1/2020 | Hydraulics
CA-Q-611-000.0 | CA-Q-611 | 611E99075 | BARRIER INLET, SINGLE SLOPE, TYPE D, AS PER PLAN |  |  | Was an evaluation performed of the performance inspection for each applicable conduit run and drainage structure? |  | 0 |  |  | 0 | 10/1/2020 | Hydraulics
CA-Q-611-000.0 | CA-Q-611 | 611E99075 | BARRIER INLET, SINGLE SLOPE, TYPE D, AS PER PLAN |  |  | Was the performance report and inspection videos submitted on a portable hard drive or flash drive? CD submittals are not allowed. |  | 0 |  |  | 0 | 10/1/2020 | Hydraulics
CA-Q-611-000.0 | CA-Q-611 | 611E99075 | BARRIER INLET, SINGLE SLOPE, TYPE D, AS PER PLAN |  |  | Did the performance report identify all of the defects and evaluate each defect if a repair is required? Tables 611.13 and 611.14 list defects requiring a repair. The registered engineer should list all defects and assess whether a repair is necessary. i.e. Cracks in concrete exceeding 0.1-inch require a repair. However, all cracks exceeding 0.01-inch should be listed as a defect and evaluated. |  | 0 |  |  | 0 | 10/1/2020 | Hydraulics
CA-Q-611-000.0 | CA-Q-611 | 611E99075 | BARRIER INLET, SINGLE SLOPE, TYPE D, AS PER PLAN |  |  | Was a repair recommended by the evaluating engineer? If so, the recommended repair provided by the evaluating engineer should meet the proposed design service life of the conduit or drainage structure. The manufacture is also required to sign off on the repair method for the conduit or drainage structure. |  | 0 |  |  | 0 | 10/1/2020 | Hydraulics
CA-Q-611-000.0 | CA-Q-611 | 611E99075 | BARRIER INLET, SINGLE SLOPE, TYPE D, AS PER PLAN |  |  | Did the conduit or drainage structure sign off on the evaluating engineer's recommended repair method? |  | 0 |  |  | 0 | 10/1/2020 | Hydraulics
CA-Q-611-000.0 | CA-Q-611 | 611E99075 | BARRIER INLET, SINGLE SLOPE, TYPE D, AS PER PLAN |  |  | If a repair was performed by the Contractor, did the Contractor perform a second performance inspection and evaluation? |  | 0 |  |  | 0 | 10/1/2020 | Hydraulics
CA-Q-611-000.0 | CA-Q-611 | 611E99084 | INLET, NO. 3 FOR SINGLE SLOPE BARRIER, TYPE A |  |  | Did the Contractor provide an installation plan for all conduits and drainage structures? Ensure that the Contractor used CA-P-1A and CA-P-3A as the installation plan. No generic installation plans are acceptable. |  | 0 |  |  | 0 | 10/1/2020 | Hydraulics
CA-Q-611-000.0 | CA-Q-611 | 611E99084 | INLET, NO. 3 FOR SINGLE SLOPE BARRIER, TYPE A |  |  | Did the conduit manufacturer sign the CA-P-1A form and provide a certification? |  | 0 |  |  | 0 | 10/1/2020 | Hydraulics
CA-Q-611-000.0 | CA-Q-611 | 611E99084 | INLET, NO. 3 FOR SINGLE SLOPE BARRIER, TYPE A |  |  | Is the conduit material listed in the installation plan appropriate for the Type? |  | 0 |  |  | 0 | 10/1/2020 | Hydraulics
CA-Q-611-000.0 | CA-Q-611 | 611E99084 | INLET, NO. 3 FOR SINGLE SLOPE BARRIER, TYPE A |  |  | Does the Installation Plan detail the use of 703.11 Type 1, 2 or 3 for Bedding and Backfill? Ensure Granular Structural Backfill 703.11 is proposed for Structural Backfill to 12" above the conduit for all Type A, B and C conduits. |  | 0 |  |  | 0 | 10/1/2020 | Hydraulics
CA-Q-611-000.0 | CA-Q-611 | 611E99084 | INLET, NO. 3 FOR SINGLE SLOPE BARRIER, TYPE A |  |  | Were the drainage structures visually inspected prior to installation? Note and photo any defects. Replace any damaged conduit or drainage structures. |  | 0 |  |  | 0 | 10/1/2020 | Hydraulics
CA-Q-611-000.0 | CA-Q-611 | 611E99084 | INLET, NO. 3 FOR SINGLE SLOPE BARRIER, TYPE A |  |  | Did the Contractor follow the installation plan during construction, including material type, lift thickness, compaction? If not, a new installation plan, signed by the manufacturer is required. A Contractor may continue to work without the modified installation plan at their own risk. |  | 0 |  |  | 0 | 10/1/2020 | Hydraulics
CA-Q-611-000.0 | CA-Q-611 | 611E99084 | INLET, NO. 3 FOR SINGLE SLOPE BARRIER, TYPE A |  |  | Is the Contractor filling out the most up to date CA-P-1 and CA-P-3 forms during installation of each conduit run and drainage structure? These forms are required to be submitted before the start of the next work day. Do not compensate for Work prior to receiving the completed inspection forms. |  | 0 |  |  | 0 | 10/1/2020 | Hydraulics
CA-Q-611-000.0 | CA-Q-611 | 611E99084 | INLET, NO. 3 FOR SINGLE SLOPE BARRIER, TYPE A |  |  | Was the casting set in close conformance with the plan elevation? Deviations from the plan elevations require the Engineer's approval. |  | 0 |  |  | 0 | 10/1/2020 | Hydraulics
CA-Q-611-000.0 | CA-Q-611 | 611E99084 | INLET, NO. 3 FOR SINGLE SLOPE BARRIER, TYPE A |  |  | Were all conduits and underdrains entering the drainage structure appropriately grouted to the full width of the drainage structure? |  | 0 |  |  | 0 | 10/1/2020 | Hydraulics
CA-Q-611-000.0 | CA-Q-611 | 611E99084 | INLET, NO. 3 FOR SINGLE SLOPE BARRIER, TYPE A |  |  | Has a performance inspection been completed for all applicable conduit runs and drainage structures? The Contractor is required to notify the Engineer prior to performing all inspections. |  | 0 |  |  | 0 | 10/1/2020 | Hydraulics
CA-Q-611-000.0 | CA-Q-611 | 611E99084 | INLET, NO. 3 FOR SINGLE SLOPE BARRIER, TYPE A |  |  | Have all conduits and drainage structures not requiring a performance inspection been visually inspected? Note any deficiencies prior to acceptance. (Photo Documentation Required) |  | 0 |  |  | 0 | 10/1/2020 | Hydraulics
CA-Q-611-000.0 | CA-Q-611 | 611E99084 | INLET, NO. 3 FOR SINGLE SLOPE BARRIER, TYPE A |  |  | Were all the performance inspections video recorded? All performance inspections (remote and manual) require video recordings. |  | 0 |  |  | 0 | 10/1/2020 | Hydraulics
CA-Q-611-000.0 | CA-Q-611 | 611E99084 | INLET, NO. 3 FOR SINGLE SLOPE BARRIER, TYPE A |  |  | Was the conduit or drainage structure free of debris or water at the time of inspection? Debris or water should be removed to the extent that allows accurate measurements and to identify defects. |  | 0 |  |  | 0 | 10/1/2020 | Hydraulics
CA-Q-611-000.0 | CA-Q-611 | 611E99084 | INLET, NO. 3 FOR SINGLE SLOPE BARRIER, TYPE A |  |  | For remote inspections performed with a crawler mounted camera, did the Contractor's inspector provide a certification from an independent testing facility stating conformance with SS902? |  | 0 |  |  | 0 | 10/1/2020 | Hydraulics
CA-Q-611-000.0 | CA-Q-611 | 611E99084 | INLET, NO. 3 FOR SINGLE SLOPE BARRIER, TYPE A |  |  | For mandrel deflection testing, was a mandrel with fixed plates used and sized per Table 902.03? Adjustable mandrels are not allowed. Table 902.03 is based on nominal pipe size. |  | 0 |  |  | 0 | 10/1/2020 | Hydraulics
CA-Q-611-000.0 | CA-Q-611 | 611E99084 | INLET, NO. 3 FOR SINGLE SLOPE BARRIER, TYPE A |  |  | Did the performance inspection verify if any surface settlements were visually present at the time of inspection? If so, the settlements should be noted as a defect and assessed by the independent registered engineer. (Photo Documentation Required) |  | 0 |  |  | 0 | 10/1/2020 | Hydraulics
CA-Q-611-000.0 | CA-Q-611 | 611E99084 | INLET, NO. 3 FOR SINGLE SLOPE BARRIER, TYPE A |  |  | Was a performance report submitted for all conduit runs and drainage structures? Ensure that the performance report included a list of all defects and that the engineers evaluation addressed all defects. |  | 0 |  |  | 0 | 10/1/2020 | Hydraulics
CA-Q-611-000.0 | CA-Q-611 | 611E99084 | INLET, NO. 3 FOR SINGLE SLOPE BARRIER, TYPE A |  |  | Were all joint gaps measured for each conduit run requiring a performance inspection? Review the video to ensure the gaps were measured appropriately. |  | 0 |  |  | 0 | 10/1/2020 | Hydraulics
CA-Q-611-000.0 | CA-Q-611 | 611E99084 | INLET, NO. 3 FOR SINGLE SLOPE BARRIER, TYPE A |  |  | Was an evaluation performed of the performance inspection for each applicable conduit run and drainage structure? |  | 0 |  |  | 0 | 10/1/2020 | Hydraulics
CA-Q-611-000.0 | CA-Q-611 | 611E99084 | INLET, NO. 3 FOR SINGLE SLOPE BARRIER, TYPE A |  |  | Was the performance report and inspection videos submitted on a portable hard drive or flash drive? CD submittals are not allowed. |  | 0 |  |  | 0 | 10/1/2020 | Hydraulics
CA-Q-611-000.0 | CA-Q-611 | 611E99084 | INLET, NO. 3 FOR SINGLE SLOPE BARRIER, TYPE A |  |  | Did the performance report identify all of the defects and evaluate each defect if a repair is required? Tables 611.13 and 611.14 list defects requiring a repair. The registered engineer should list all defects and assess whether a repair is necessary. i.e. Cracks in concrete exceeding 0.1-inch require a repair. However, all cracks exceeding 0.01-inch should be listed as a defect and evaluated. |  | 0 |  |  | 0 | 10/1/2020 | Hydraulics
CA-Q-611-000.0 | CA-Q-611 | 611E99084 | INLET, NO. 3 FOR SINGLE SLOPE BARRIER, TYPE A |  |  | Was a repair recommended by the evaluating engineer? If so, the recommended repair provided by the evaluating engineer should meet the proposed design service life of the conduit or drainage structure. The manufacture is also required to sign off on the repair method for the conduit or drainage structure. |  | 0 |  |  | 0 | 10/1/2020 | Hydraulics
CA-Q-611-000.0 | CA-Q-611 | 611E99084 | INLET, NO. 3 FOR SINGLE SLOPE BARRIER, TYPE A |  |  | Did the conduit or drainage structure sign off on the evaluating engineer's recommended repair method? |  | 0 |  |  | 0 | 10/1/2020 | Hydraulics
CA-Q-611-000.0 | CA-Q-611 | 611E99084 | INLET, NO. 3 FOR SINGLE SLOPE BARRIER, TYPE A |  |  | If a repair was performed by the Contractor, did the Contractor perform a second performance inspection and evaluation? |  | 0 |  |  | 0 | 10/1/2020 | Hydraulics
CA-Q-611-000.0 | CA-Q-611 | 611E99090 | INLET, NO. 3 FOR SINGLE SLOPE BARRIER, TYPE A1 |  |  | Did the Contractor provide an installation plan for all conduits and drainage structures? Ensure that the Contractor used CA-P-1A and CA-P-3A as the installation plan. No generic installation plans are acceptable. |  | 0 |  |  | 0 | 10/1/2020 | Hydraulics
CA-Q-611-000.0 | CA-Q-611 | 611E99090 | INLET, NO. 3 FOR SINGLE SLOPE BARRIER, TYPE A1 |  |  | Did the conduit manufacturer sign the CA-P-1A form and provide a certification? |  | 0 |  |  | 0 | 10/1/2020 | Hydraulics
CA-Q-611-000.0 | CA-Q-611 | 611E99090 | INLET, NO. 3 FOR SINGLE SLOPE BARRIER, TYPE A1 |  |  | Is the conduit material listed in the installation plan appropriate for the Type? |  | 0 |  |  | 0 | 10/1/2020 | Hydraulics
CA-Q-611-000.0 | CA-Q-611 | 611E99090 | INLET, NO. 3 FOR SINGLE SLOPE BARRIER, TYPE A1 |  |  | Does the Installation Plan detail the use of 703.11 Type 1, 2 or 3 for Bedding and Backfill? Ensure Granular Structural Backfill 703.11 is proposed for Structural Backfill to 12" above the conduit for all Type A, B and C conduits. |  | 0 |  |  | 0 | 10/1/2020 | Hydraulics
CA-Q-611-000.0 | CA-Q-611 | 611E99090 | INLET, NO. 3 FOR SINGLE SLOPE BARRIER, TYPE A1 |  |  | Were the drainage structures visually inspected prior to installation? Note and photo any defects. Replace any damaged conduit or drainage structures. |  | 0 |  |  | 0 | 10/1/2020 | Hydraulics
CA-Q-611-000.0 | CA-Q-611 | 611E99090 | INLET, NO. 3 FOR SINGLE SLOPE BARRIER, TYPE A1 |  |  | Did the Contractor follow the installation plan during construction, including material type, lift thickness, compaction? If not, a new installation plan, signed by the manufacturer is required. A Contractor may continue to work without the modified installation plan at their own risk. |  | 0 |  |  | 0 | 10/1/2020 | Hydraulics
CA-Q-611-000.0 | CA-Q-611 | 611E99090 | INLET, NO. 3 FOR SINGLE SLOPE BARRIER, TYPE A1 |  |  | Is the Contractor filling out the most up to date CA-P-1 and CA-P-3 forms during installation of each conduit run and drainage structure? These forms are required to be submitted before the start of the next work day. Do not compensate for Work prior to receiving the completed inspection forms. |  | 0 |  |  | 0 | 10/1/2020 | Hydraulics
CA-Q-611-000.0 | CA-Q-611 | 611E99090 | INLET, NO. 3 FOR SINGLE SLOPE BARRIER, TYPE A1 |  |  | Was the casting set in close conformance with the plan elevation? Deviations from the plan elevations require the Engineer's approval. |  | 0 |  |  | 0 | 10/1/2020 | Hydraulics
CA-Q-611-000.0 | CA-Q-611 | 611E99090 | INLET, NO. 3 FOR SINGLE SLOPE BARRIER, TYPE A1 |  |  | Were all conduits and underdrains entering the drainage structure appropriately grouted to the full width of the drainage structure? |  | 0 |  |  | 0 | 10/1/2020 | Hydraulics
CA-Q-611-000.0 | CA-Q-611 | 611E99090 | INLET, NO. 3 FOR SINGLE SLOPE BARRIER, TYPE A1 |  |  | Has a performance inspection been completed for all applicable conduit runs and drainage structures? The Contractor is required to notify the Engineer prior to performing all inspections. |  | 0 |  |  | 0 | 10/1/2020 | Hydraulics
CA-Q-611-000.0 | CA-Q-611 | 611E99090 | INLET, NO. 3 FOR SINGLE SLOPE BARRIER, TYPE A1 |  |  | Have all conduits and drainage structures not requiring a performance inspection been visually inspected? Note any deficiencies prior to acceptance. (Photo Documentation Required) |  | 0 |  |  | 0 | 10/1/2020 | Hydraulics
CA-Q-611-000.0 | CA-Q-611 | 611E99090 | INLET, NO. 3 FOR SINGLE SLOPE BARRIER, TYPE A1 |  |  | Were all the performance inspections video recorded? All performance inspections (remote and manual) require video recordings. |  | 0 |  |  | 0 | 10/1/2020 | Hydraulics
CA-Q-611-000.0 | CA-Q-611 | 611E99090 | INLET, NO. 3 FOR SINGLE SLOPE BARRIER, TYPE A1 |  |  | Was the conduit or drainage structure free of debris or water at the time of inspection? Debris or water should be removed to the extent that allows accurate measurements and to identify defects. |  | 0 |  |  | 0 | 10/1/2020 | Hydraulics
CA-Q-611-000.0 | CA-Q-611 | 611E99090 | INLET, NO. 3 FOR SINGLE SLOPE BARRIER, TYPE A1 |  |  | For remote inspections performed with a crawler mounted camera, did the Contractor's inspector provide a certification from an independent testing facility stating conformance with SS902? |  | 0 |  |  | 0 | 10/1/2020 | Hydraulics
CA-Q-611-000.0 | CA-Q-611 | 611E99090 | INLET, NO. 3 FOR SINGLE SLOPE BARRIER, TYPE A1 |  |  | For mandrel deflection testing, was a mandrel with fixed plates used and sized per Table 902.03? Adjustable mandrels are not allowed. Table 902.03 is based on nominal pipe size. |  | 0 |  |  | 0 | 10/1/2020 | Hydraulics
CA-Q-611-000.0 | CA-Q-611 | 611E99090 | INLET, NO. 3 FOR SINGLE SLOPE BARRIER, TYPE A1 |  |  | Did the performance inspection verify if any surface settlements were visually present at the time of inspection? If so, the settlements should be noted as a defect and assessed by the independent registered engineer. (Photo Documentation Required) |  | 0 |  |  | 0 | 10/1/2020 | Hydraulics
CA-Q-611-000.0 | CA-Q-611 | 611E99090 | INLET, NO. 3 FOR SINGLE SLOPE BARRIER, TYPE A1 |  |  | Was a performance report submitted for all conduit runs and drainage structures? Ensure that the performance report included a list of all defects and that the engineers evaluation addressed all defects. |  | 0 |  |  | 0 | 10/1/2020 | Hydraulics
CA-Q-611-000.0 | CA-Q-611 | 611E99090 | INLET, NO. 3 FOR SINGLE SLOPE BARRIER, TYPE A1 |  |  | Were all joint gaps measured for each conduit run requiring a performance inspection? Review the video to ensure the gaps were measured appropriately. |  | 0 |  |  | 0 | 10/1/2020 | Hydraulics
CA-Q-611-000.0 | CA-Q-611 | 611E99090 | INLET, NO. 3 FOR SINGLE SLOPE BARRIER, TYPE A1 |  |  | Was an evaluation performed of the performance inspection for each applicable conduit run and drainage structure? |  | 0 |  |  | 0 | 10/1/2020 | Hydraulics
CA-Q-611-000.0 | CA-Q-611 | 611E99090 | INLET, NO. 3 FOR SINGLE SLOPE BARRIER, TYPE A1 |  |  | Was the performance report and inspection videos submitted on a portable hard drive or flash drive? CD submittals are not allowed. |  | 0 |  |  | 0 | 10/1/2020 | Hydraulics
CA-Q-611-000.0 | CA-Q-611 | 611E99090 | INLET, NO. 3 FOR SINGLE SLOPE BARRIER, TYPE A1 |  |  | Did the performance report identify all of the defects and evaluate each defect if a repair is required? Tables 611.13 and 611.14 list defects requiring a repair. The registered engineer should list all defects and assess whether a repair is necessary. i.e. Cracks in concrete exceeding 0.1-inch require a repair. However, all cracks exceeding 0.01-inch should be listed as a defect and evaluated. |  | 0 |  |  | 0 | 10/1/2020 | Hydraulics
CA-Q-611-000.0 | CA-Q-611 | 611E99090 | INLET, NO. 3 FOR SINGLE SLOPE BARRIER, TYPE A1 |  |  | Was a repair recommended by the evaluating engineer? If so, the recommended repair provided by the evaluating engineer should meet the proposed design service life of the conduit or drainage structure. The manufacture is also required to sign off on the repair method for the conduit or drainage structure. |  | 0 |  |  | 0 | 10/1/2020 | Hydraulics
CA-Q-611-000.0 | CA-Q-611 | 611E99090 | INLET, NO. 3 FOR SINGLE SLOPE BARRIER, TYPE A1 |  |  | Did the conduit or drainage structure sign off on the evaluating engineer's recommended repair method? |  | 0 |  |  | 0 | 10/1/2020 | Hydraulics
CA-Q-611-000.0 | CA-Q-611 | 611E99090 | INLET, NO. 3 FOR SINGLE SLOPE BARRIER, TYPE A1 |  |  | If a repair was performed by the Contractor, did the Contractor perform a second performance inspection and evaluation? |  | 0 |  |  | 0 | 10/1/2020 | Hydraulics
CA-Q-611-000.0 | CA-Q-611 | 611E99094 | INLET, NO. 3 FOR SINGLE SLOPE BARRIER, TYPE B |  |  | Did the Contractor provide an installation plan for all conduits and drainage structures? Ensure that the Contractor used CA-P-1A and CA-P-3A as the installation plan. No generic installation plans are acceptable. |  | 0 |  |  | 0 | 10/1/2020 | Hydraulics
CA-Q-611-000.0 | CA-Q-611 | 611E99094 | INLET, NO. 3 FOR SINGLE SLOPE BARRIER, TYPE B |  |  | Did the conduit manufacturer sign the CA-P-1A form and provide a certification? |  | 0 |  |  | 0 | 10/1/2020 | Hydraulics
CA-Q-611-000.0 | CA-Q-611 | 611E99094 | INLET, NO. 3 FOR SINGLE SLOPE BARRIER, TYPE B |  |  | Is the conduit material listed in the installation plan appropriate for the Type? |  | 0 |  |  | 0 | 10/1/2020 | Hydraulics
CA-Q-611-000.0 | CA-Q-611 | 611E99094 | INLET, NO. 3 FOR SINGLE SLOPE BARRIER, TYPE B |  |  | Does the Installation Plan detail the use of 703.11 Type 1, 2 or 3 for Bedding and Backfill? Ensure Granular Structural Backfill 703.11 is proposed for Structural Backfill to 12" above the conduit for all Type A, B and C conduits. |  | 0 |  |  | 0 | 10/1/2020 | Hydraulics
CA-Q-611-000.0 | CA-Q-611 | 611E99094 | INLET, NO. 3 FOR SINGLE SLOPE BARRIER, TYPE B |  |  | Were the drainage structures visually inspected prior to installation? Note and photo any defects. Replace any damaged conduit or drainage structures. |  | 0 |  |  | 0 | 10/1/2020 | Hydraulics
CA-Q-611-000.0 | CA-Q-611 | 611E99094 | INLET, NO. 3 FOR SINGLE SLOPE BARRIER, TYPE B |  |  | Did the Contractor follow the installation plan during construction, including material type, lift thickness, compaction? If not, a new installation plan, signed by the manufacturer is required. A Contractor may continue to work without the modified installation plan at their own risk. |  | 0 |  |  | 0 | 10/1/2020 | Hydraulics
CA-Q-611-000.0 | CA-Q-611 | 611E99094 | INLET, NO. 3 FOR SINGLE SLOPE BARRIER, TYPE B |  |  | Is the Contractor filling out the most up to date CA-P-1 and CA-P-3 forms during installation of each conduit run and drainage structure? These forms are required to be submitted before the start of the next work day. Do not compensate for Work prior to receiving the completed inspection forms. |  | 0 |  |  | 0 | 10/1/2020 | Hydraulics
CA-Q-611-000.0 | CA-Q-611 | 611E99094 | INLET, NO. 3 FOR SINGLE SLOPE BARRIER, TYPE B |  |  | Was the casting set in close conformance with the plan elevation? Deviations from the plan elevations require the Engineer's approval. |  | 0 |  |  | 0 | 10/1/2020 | Hydraulics
CA-Q-611-000.0 | CA-Q-611 | 611E99094 | INLET, NO. 3 FOR SINGLE SLOPE BARRIER, TYPE B |  |  | Were all conduits and underdrains entering the drainage structure appropriately grouted to the full width of the drainage structure? |  | 0 |  |  | 0 | 10/1/2020 | Hydraulics
CA-Q-611-000.0 | CA-Q-611 | 611E99094 | INLET, NO. 3 FOR SINGLE SLOPE BARRIER, TYPE B |  |  | Has a performance inspection been completed for all applicable conduit runs and drainage structures? The Contractor is required to notify the Engineer prior to performing all inspections. |  | 0 |  |  | 0 | 10/1/2020 | Hydraulics
CA-Q-611-000.0 | CA-Q-611 | 611E99094 | INLET, NO. 3 FOR SINGLE SLOPE BARRIER, TYPE B |  |  | Have all conduits and drainage structures not requiring a performance inspection been visually inspected? Note any deficiencies prior to acceptance. (Photo Documentation Required) |  | 0 |  |  | 0 | 10/1/2020 | Hydraulics
CA-Q-611-000.0 | CA-Q-611 | 611E99094 | INLET, NO. 3 FOR SINGLE SLOPE BARRIER, TYPE B |  |  | Were all the performance inspections video recorded? All performance inspections (remote and manual) require video recordings. |  | 0 |  |  | 0 | 10/1/2020 | Hydraulics
CA-Q-611-000.0 | CA-Q-611 | 611E99094 | INLET, NO. 3 FOR SINGLE SLOPE BARRIER, TYPE B |  |  | Was the conduit or drainage structure free of debris or water at the time of inspection? Debris or water should be removed to the extent that allows accurate measurements and to identify defects. |  | 0 |  |  | 0 | 10/1/2020 | Hydraulics
CA-Q-611-000.0 | CA-Q-611 | 611E99094 | INLET, NO. 3 FOR SINGLE SLOPE BARRIER, TYPE B |  |  | For remote inspections performed with a crawler mounted camera, did the Contractor's inspector provide a certification from an independent testing facility stating conformance with SS902? |  | 0 |  |  | 0 | 10/1/2020 | Hydraulics
CA-Q-611-000.0 | CA-Q-611 | 611E99094 | INLET, NO. 3 FOR SINGLE SLOPE BARRIER, TYPE B |  |  | For mandrel deflection testing, was a mandrel with fixed plates used and sized per Table 902.03? Adjustable mandrels are not allowed. Table 902.03 is based on nominal pipe size. |  | 0 |  |  | 0 | 10/1/2020 | Hydraulics
CA-Q-611-000.0 | CA-Q-611 | 611E99094 | INLET, NO. 3 FOR SINGLE SLOPE BARRIER, TYPE B |  |  | Did the performance inspection verify if any surface settlements were visually present at the time of inspection? If so, the settlements should be noted as a defect and assessed by the independent registered engineer. (Photo Documentation Required) |  | 0 |  |  | 0 | 10/1/2020 | Hydraulics
CA-Q-611-000.0 | CA-Q-611 | 611E99094 | INLET, NO. 3 FOR SINGLE SLOPE BARRIER, TYPE B |  |  | Was a performance report submitted for all conduit runs and drainage structures? Ensure that the performance report included a list of all defects and that the engineers evaluation addressed all defects. |  | 0 |  |  | 0 | 10/1/2020 | Hydraulics
CA-Q-611-000.0 | CA-Q-611 | 611E99094 | INLET, NO. 3 FOR SINGLE SLOPE BARRIER, TYPE B |  |  | Were all joint gaps measured for each conduit run requiring a performance inspection? Review the video to ensure the gaps were measured appropriately. |  | 0 |  |  | 0 | 10/1/2020 | Hydraulics
CA-Q-611-000.0 | CA-Q-611 | 611E99094 | INLET, NO. 3 FOR SINGLE SLOPE BARRIER, TYPE B |  |  | Was an evaluation performed of the performance inspection for each applicable conduit run and drainage structure? |  | 0 |  |  | 0 | 10/1/2020 | Hydraulics
CA-Q-611-000.0 | CA-Q-611 | 611E99094 | INLET, NO. 3 FOR SINGLE SLOPE BARRIER, TYPE B |  |  | Was the performance report and inspection videos submitted on a portable hard drive or flash drive? CD submittals are not allowed. |  | 0 |  |  | 0 | 10/1/2020 | Hydraulics
CA-Q-611-000.0 | CA-Q-611 | 611E99094 | INLET, NO. 3 FOR SINGLE SLOPE BARRIER, TYPE B |  |  | Did the performance report identify all of the defects and evaluate each defect if a repair is required? Tables 611.13 and 611.14 list defects requiring a repair. The registered engineer should list all defects and assess whether a repair is necessary. i.e. Cracks in concrete exceeding 0.1-inch require a repair. However, all cracks exceeding 0.01-inch should be listed as a defect and evaluated. |  | 0 |  |  | 0 | 10/1/2020 | Hydraulics
CA-Q-611-000.0 | CA-Q-611 | 611E99094 | INLET, NO. 3 FOR SINGLE SLOPE BARRIER, TYPE B |  |  | Was a repair recommended by the evaluating engineer? If so, the recommended repair provided by the evaluating engineer should meet the proposed design service life of the conduit or drainage structure. The manufacture is also required to sign off on the repair method for the conduit or drainage structure. |  | 0 |  |  | 0 | 10/1/2020 | Hydraulics
CA-Q-611-000.0 | CA-Q-611 | 611E99094 | INLET, NO. 3 FOR SINGLE SLOPE BARRIER, TYPE B |  |  | Did the conduit or drainage structure sign off on the evaluating engineer's recommended repair method? |  | 0 |  |  | 0 | 10/1/2020 | Hydraulics
CA-Q-611-000.0 | CA-Q-611 | 611E99094 | INLET, NO. 3 FOR SINGLE SLOPE BARRIER, TYPE B |  |  | If a repair was performed by the Contractor, did the Contractor perform a second performance inspection and evaluation? |  | 0 |  |  | 0 | 10/1/2020 | Hydraulics
CA-Q-611-000.0 | CA-Q-611 | 611E99095 | INLET, NO. 3 FOR SINGLE SLOPE BARRIER, TYPE B, AS PER PLAN |  |  | Did the Contractor provide an installation plan for all conduits and drainage structures? Ensure that the Contractor used CA-P-1A and CA-P-3A as the installation plan. No generic installation plans are acceptable. |  | 0 |  |  | 0 | 10/1/2020 | Hydraulics
CA-Q-611-000.0 | CA-Q-611 | 611E99095 | INLET, NO. 3 FOR SINGLE SLOPE BARRIER, TYPE B, AS PER PLAN |  |  | Did the conduit manufacturer sign the CA-P-1A form and provide a certification? |  | 0 |  |  | 0 | 10/1/2020 | Hydraulics
CA-Q-611-000.0 | CA-Q-611 | 611E99095 | INLET, NO. 3 FOR SINGLE SLOPE BARRIER, TYPE B, AS PER PLAN |  |  | Is the conduit material listed in the installation plan appropriate for the Type? |  | 0 |  |  | 0 | 10/1/2020 | Hydraulics
CA-Q-611-000.0 | CA-Q-611 | 611E99095 | INLET, NO. 3 FOR SINGLE SLOPE BARRIER, TYPE B, AS PER PLAN |  |  | Does the Installation Plan detail the use of 703.11 Type 1, 2 or 3 for Bedding and Backfill? Ensure Granular Structural Backfill 703.11 is proposed for Structural Backfill to 12" above the conduit for all Type A, B and C conduits. |  | 0 |  |  | 0 | 10/1/2020 | Hydraulics
CA-Q-611-000.0 | CA-Q-611 | 611E99095 | INLET, NO. 3 FOR SINGLE SLOPE BARRIER, TYPE B, AS PER PLAN |  |  | Were the drainage structures visually inspected prior to installation? Note and photo any defects. Replace any damaged conduit or drainage structures. |  | 0 |  |  | 0 | 10/1/2020 | Hydraulics
CA-Q-611-000.0 | CA-Q-611 | 611E99095 | INLET, NO. 3 FOR SINGLE SLOPE BARRIER, TYPE B, AS PER PLAN |  |  | Did the Contractor follow the installation plan during construction, including material type, lift thickness, compaction? If not, a new installation plan, signed by the manufacturer is required. A Contractor may continue to work without the modified installation plan at their own risk. |  | 0 |  |  | 0 | 10/1/2020 | Hydraulics
CA-Q-611-000.0 | CA-Q-611 | 611E99095 | INLET, NO. 3 FOR SINGLE SLOPE BARRIER, TYPE B, AS PER PLAN |  |  | Is the Contractor filling out the most up to date CA-P-1 and CA-P-3 forms during installation of each conduit run and drainage structure? These forms are required to be submitted before the start of the next work day. Do not compensate for Work prior to receiving the completed inspection forms. |  | 0 |  |  | 0 | 10/1/2020 | Hydraulics
CA-Q-611-000.0 | CA-Q-611 | 611E99095 | INLET, NO. 3 FOR SINGLE SLOPE BARRIER, TYPE B, AS PER PLAN |  |  | Was the casting set in close conformance with the plan elevation? Deviations from the plan elevations require the Engineer's approval. |  | 0 |  |  | 0 | 10/1/2020 | Hydraulics
CA-Q-611-000.0 | CA-Q-611 | 611E99095 | INLET, NO. 3 FOR SINGLE SLOPE BARRIER, TYPE B, AS PER PLAN |  |  | Were all conduits and underdrains entering the drainage structure appropriately grouted to the full width of the drainage structure? |  | 0 |  |  | 0 | 10/1/2020 | Hydraulics
CA-Q-611-000.0 | CA-Q-611 | 611E99095 | INLET, NO. 3 FOR SINGLE SLOPE BARRIER, TYPE B, AS PER PLAN |  |  | Has a performance inspection been completed for all applicable conduit runs and drainage structures? The Contractor is required to notify the Engineer prior to performing all inspections. |  | 0 |  |  | 0 | 10/1/2020 | Hydraulics
CA-Q-611-000.0 | CA-Q-611 | 611E99095 | INLET, NO. 3 FOR SINGLE SLOPE BARRIER, TYPE B, AS PER PLAN |  |  | Have all conduits and drainage structures not requiring a performance inspection been visually inspected? Note any deficiencies prior to acceptance. (Photo Documentation Required) |  | 0 |  |  | 0 | 10/1/2020 | Hydraulics
CA-Q-611-000.0 | CA-Q-611 | 611E99095 | INLET, NO. 3 FOR SINGLE SLOPE BARRIER, TYPE B, AS PER PLAN |  |  | Were all the performance inspections video recorded? All performance inspections (remote and manual) require video recordings. |  | 0 |  |  | 0 | 10/1/2020 | Hydraulics
CA-Q-611-000.0 | CA-Q-611 | 611E99095 | INLET, NO. 3 FOR SINGLE SLOPE BARRIER, TYPE B, AS PER PLAN |  |  | Was the conduit or drainage structure free of debris or water at the time of inspection? Debris or water should be removed to the extent that allows accurate measurements and to identify defects. |  | 0 |  |  | 0 | 10/1/2020 | Hydraulics
CA-Q-611-000.0 | CA-Q-611 | 611E99095 | INLET, NO. 3 FOR SINGLE SLOPE BARRIER, TYPE B, AS PER PLAN |  |  | For remote inspections performed with a crawler mounted camera, did the Contractor's inspector provide a certification from an independent testing facility stating conformance with SS902? |  | 0 |  |  | 0 | 10/1/2020 | Hydraulics
CA-Q-611-000.0 | CA-Q-611 | 611E99095 | INLET, NO. 3 FOR SINGLE SLOPE BARRIER, TYPE B, AS PER PLAN |  |  | For mandrel deflection testing, was a mandrel with fixed plates used and sized per Table 902.03? Adjustable mandrels are not allowed. Table 902.03 is based on nominal pipe size. |  | 0 |  |  | 0 | 10/1/2020 | Hydraulics
CA-Q-611-000.0 | CA-Q-611 | 611E99095 | INLET, NO. 3 FOR SINGLE SLOPE BARRIER, TYPE B, AS PER PLAN |  |  | Did the performance inspection verify if any surface settlements were visually present at the time of inspection? If so, the settlements should be noted as a defect and assessed by the independent registered engineer. (Photo Documentation Required) |  | 0 |  |  | 0 | 10/1/2020 | Hydraulics
CA-Q-611-000.0 | CA-Q-611 | 611E99095 | INLET, NO. 3 FOR SINGLE SLOPE BARRIER, TYPE B, AS PER PLAN |  |  | Was a performance report submitted for all conduit runs and drainage structures? Ensure that the performance report included a list of all defects and that the engineers evaluation addressed all defects. |  | 0 |  |  | 0 | 10/1/2020 | Hydraulics
CA-Q-611-000.0 | CA-Q-611 | 611E99095 | INLET, NO. 3 FOR SINGLE SLOPE BARRIER, TYPE B, AS PER PLAN |  |  | Were all joint gaps measured for each conduit run requiring a performance inspection? Review the video to ensure the gaps were measured appropriately. |  | 0 |  |  | 0 | 10/1/2020 | Hydraulics
CA-Q-611-000.0 | CA-Q-611 | 611E99095 | INLET, NO. 3 FOR SINGLE SLOPE BARRIER, TYPE B, AS PER PLAN |  |  | Was an evaluation performed of the performance inspection for each applicable conduit run and drainage structure? |  | 0 |  |  | 0 | 10/1/2020 | Hydraulics
CA-Q-611-000.0 | CA-Q-611 | 611E99095 | INLET, NO. 3 FOR SINGLE SLOPE BARRIER, TYPE B, AS PER PLAN |  |  | Was the performance report and inspection videos submitted on a portable hard drive or flash drive? CD submittals are not allowed. |  | 0 |  |  | 0 | 10/1/2020 | Hydraulics
CA-Q-611-000.0 | CA-Q-611 | 611E99095 | INLET, NO. 3 FOR SINGLE SLOPE BARRIER, TYPE B, AS PER PLAN |  |  | Did the performance report identify all of the defects and evaluate each defect if a repair is required? Tables 611.13 and 611.14 list defects requiring a repair. The registered engineer should list all defects and assess whether a repair is necessary. i.e. Cracks in concrete exceeding 0.1-inch require a repair. However, all cracks exceeding 0.01-inch should be listed as a defect and evaluated. |  | 0 |  |  | 0 | 10/1/2020 | Hydraulics
CA-Q-611-000.0 | CA-Q-611 | 611E99095 | INLET, NO. 3 FOR SINGLE SLOPE BARRIER, TYPE B, AS PER PLAN |  |  | Was a repair recommended by the evaluating engineer? If so, the recommended repair provided by the evaluating engineer should meet the proposed design service life of the conduit or drainage structure. The manufacture is also required to sign off on the repair method for the conduit or drainage structure. |  | 0 |  |  | 0 | 10/1/2020 | Hydraulics
CA-Q-611-000.0 | CA-Q-611 | 611E99095 | INLET, NO. 3 FOR SINGLE SLOPE BARRIER, TYPE B, AS PER PLAN |  |  | Did the conduit or drainage structure sign off on the evaluating engineer's recommended repair method? |  | 0 |  |  | 0 | 10/1/2020 | Hydraulics
CA-Q-611-000.0 | CA-Q-611 | 611E99095 | INLET, NO. 3 FOR SINGLE SLOPE BARRIER, TYPE B, AS PER PLAN |  |  | If a repair was performed by the Contractor, did the Contractor perform a second performance inspection and evaluation? |  | 0 |  |  | 0 | 10/1/2020 | Hydraulics
CA-Q-611-000.0 | CA-Q-611 | 611E99100 | INLET, NO. 3 FOR SINGLE SLOPE BARRIER, TYPE B1 |  |  | Did the Contractor provide an installation plan for all conduits and drainage structures? Ensure that the Contractor used CA-P-1A and CA-P-3A as the installation plan. No generic installation plans are acceptable. |  | 0 |  |  | 0 | 10/1/2020 | Hydraulics
CA-Q-611-000.0 | CA-Q-611 | 611E99100 | INLET, NO. 3 FOR SINGLE SLOPE BARRIER, TYPE B1 |  |  | Did the conduit manufacturer sign the CA-P-1A form and provide a certification? |  | 0 |  |  | 0 | 10/1/2020 | Hydraulics
CA-Q-611-000.0 | CA-Q-611 | 611E99100 | INLET, NO. 3 FOR SINGLE SLOPE BARRIER, TYPE B1 |  |  | Is the conduit material listed in the installation plan appropriate for the Type? |  | 0 |  |  | 0 | 10/1/2020 | Hydraulics
CA-Q-611-000.0 | CA-Q-611 | 611E99100 | INLET, NO. 3 FOR SINGLE SLOPE BARRIER, TYPE B1 |  |  | Does the Installation Plan detail the use of 703.11 Type 1, 2 or 3 for Bedding and Backfill? Ensure Granular Structural Backfill 703.11 is proposed for Structural Backfill to 12" above the conduit for all Type A, B and C conduits. |  | 0 |  |  | 0 | 10/1/2020 | Hydraulics
CA-Q-611-000.0 | CA-Q-611 | 611E99100 | INLET, NO. 3 FOR SINGLE SLOPE BARRIER, TYPE B1 |  |  | Were the drainage structures visually inspected prior to installation? Note and photo any defects. Replace any damaged conduit or drainage structures. |  | 0 |  |  | 0 | 10/1/2020 | Hydraulics
CA-Q-611-000.0 | CA-Q-611 | 611E99100 | INLET, NO. 3 FOR SINGLE SLOPE BARRIER, TYPE B1 |  |  | Did the Contractor follow the installation plan during construction, including material type, lift thickness, compaction? If not, a new installation plan, signed by the manufacturer is required. A Contractor may continue to work without the modified installation plan at their own risk. |  | 0 |  |  | 0 | 10/1/2020 | Hydraulics
CA-Q-611-000.0 | CA-Q-611 | 611E99100 | INLET, NO. 3 FOR SINGLE SLOPE BARRIER, TYPE B1 |  |  | Is the Contractor filling out the most up to date CA-P-1 and CA-P-3 forms during installation of each conduit run and drainage structure? These forms are required to be submitted before the start of the next work day. Do not compensate for Work prior to receiving the completed inspection forms. |  | 0 |  |  | 0 | 10/1/2020 | Hydraulics
CA-Q-611-000.0 | CA-Q-611 | 611E99100 | INLET, NO. 3 FOR SINGLE SLOPE BARRIER, TYPE B1 |  |  | Was the casting set in close conformance with the plan elevation? Deviations from the plan elevations require the Engineer's approval. |  | 0 |  |  | 0 | 10/1/2020 | Hydraulics
CA-Q-611-000.0 | CA-Q-611 | 611E99100 | INLET, NO. 3 FOR SINGLE SLOPE BARRIER, TYPE B1 |  |  | Were all conduits and underdrains entering the drainage structure appropriately grouted to the full width of the drainage structure? |  | 0 |  |  | 0 | 10/1/2020 | Hydraulics
CA-Q-611-000.0 | CA-Q-611 | 611E99100 | INLET, NO. 3 FOR SINGLE SLOPE BARRIER, TYPE B1 |  |  | Has a performance inspection been completed for all applicable conduit runs and drainage structures? The Contractor is required to notify the Engineer prior to performing all inspections. |  | 0 |  |  | 0 | 10/1/2020 | Hydraulics
CA-Q-611-000.0 | CA-Q-611 | 611E99100 | INLET, NO. 3 FOR SINGLE SLOPE BARRIER, TYPE B1 |  |  | Have all conduits and drainage structures not requiring a performance inspection been visually inspected? Note any deficiencies prior to acceptance. (Photo Documentation Required) |  | 0 |  |  | 0 | 10/1/2020 | Hydraulics
CA-Q-611-000.0 | CA-Q-611 | 611E99100 | INLET, NO. 3 FOR SINGLE SLOPE BARRIER, TYPE B1 |  |  | Were all the performance inspections video recorded? All performance inspections (remote and manual) require video recordings. |  | 0 |  |  | 0 | 10/1/2020 | Hydraulics
CA-Q-611-000.0 | CA-Q-611 | 611E99100 | INLET, NO. 3 FOR SINGLE SLOPE BARRIER, TYPE B1 |  |  | Was the conduit or drainage structure free of debris or water at the time of inspection? Debris or water should be removed to the extent that allows accurate measurements and to identify defects. |  | 0 |  |  | 0 | 10/1/2020 | Hydraulics
CA-Q-611-000.0 | CA-Q-611 | 611E99100 | INLET, NO. 3 FOR SINGLE SLOPE BARRIER, TYPE B1 |  |  | For remote inspections performed with a crawler mounted camera, did the Contractor's inspector provide a certification from an independent testing facility stating conformance with SS902? |  | 0 |  |  | 0 | 10/1/2020 | Hydraulics
CA-Q-611-000.0 | CA-Q-611 | 611E99100 | INLET, NO. 3 FOR SINGLE SLOPE BARRIER, TYPE B1 |  |  | For mandrel deflection testing, was a mandrel with fixed plates used and sized per Table 902.03? Adjustable mandrels are not allowed. Table 902.03 is based on nominal pipe size. |  | 0 |  |  | 0 | 10/1/2020 | Hydraulics
CA-Q-611-000.0 | CA-Q-611 | 611E99100 | INLET, NO. 3 FOR SINGLE SLOPE BARRIER, TYPE B1 |  |  | Did the performance inspection verify if any surface settlements were visually present at the time of inspection? If so, the settlements should be noted as a defect and assessed by the independent registered engineer. (Photo Documentation Required) |  | 0 |  |  | 0 | 10/1/2020 | Hydraulics
CA-Q-611-000.0 | CA-Q-611 | 611E99100 | INLET, NO. 3 FOR SINGLE SLOPE BARRIER, TYPE B1 |  |  | Was a performance report submitted for all conduit runs and drainage structures? Ensure that the performance report included a list of all defects and that the engineers evaluation addressed all defects. |  | 0 |  |  | 0 | 10/1/2020 | Hydraulics
CA-Q-611-000.0 | CA-Q-611 | 611E99100 | INLET, NO. 3 FOR SINGLE SLOPE BARRIER, TYPE B1 |  |  | Were all joint gaps measured for each conduit run requiring a performance inspection? Review the video to ensure the gaps were measured appropriately. |  | 0 |  |  | 0 | 10/1/2020 | Hydraulics
CA-Q-611-000.0 | CA-Q-611 | 611E99100 | INLET, NO. 3 FOR SINGLE SLOPE BARRIER, TYPE B1 |  |  | Was an evaluation performed of the performance inspection for each applicable conduit run and drainage structure? |  | 0 |  |  | 0 | 10/1/2020 | Hydraulics
CA-Q-611-000.0 | CA-Q-611 | 611E99100 | INLET, NO. 3 FOR SINGLE SLOPE BARRIER, TYPE B1 |  |  | Was the performance report and inspection videos submitted on a portable hard drive or flash drive? CD submittals are not allowed. |  | 0 |  |  | 0 | 10/1/2020 | Hydraulics
CA-Q-611-000.0 | CA-Q-611 | 611E99100 | INLET, NO. 3 FOR SINGLE SLOPE BARRIER, TYPE B1 |  |  | Did the performance report identify all of the defects and evaluate each defect if a repair is required? Tables 611.13 and 611.14 list defects requiring a repair. The registered engineer should list all defects and assess whether a repair is necessary. i.e. Cracks in concrete exceeding 0.1-inch require a repair. However, all cracks exceeding 0.01-inch should be listed as a defect and evaluated. |  | 0 |  |  | 0 | 10/1/2020 | Hydraulics
CA-Q-611-000.0 | CA-Q-611 | 611E99100 | INLET, NO. 3 FOR SINGLE SLOPE BARRIER, TYPE B1 |  |  | Was a repair recommended by the evaluating engineer? If so, the recommended repair provided by the evaluating engineer should meet the proposed design service life of the conduit or drainage structure. The manufacture is also required to sign off on the repair method for the conduit or drainage structure. |  | 0 |  |  | 0 | 10/1/2020 | Hydraulics
CA-Q-611-000.0 | CA-Q-611 | 611E99100 | INLET, NO. 3 FOR SINGLE SLOPE BARRIER, TYPE B1 |  |  | Did the conduit or drainage structure sign off on the evaluating engineer's recommended repair method? |  | 0 |  |  | 0 | 10/1/2020 | Hydraulics
CA-Q-611-000.0 | CA-Q-611 | 611E99100 | INLET, NO. 3 FOR SINGLE SLOPE BARRIER, TYPE B1 |  |  | If a repair was performed by the Contractor, did the Contractor perform a second performance inspection and evaluation? |  | 0 |  |  | 0 | 10/1/2020 | Hydraulics
CA-Q-611-000.0 | CA-Q-611 | 611E99101 | INLET, NO. 3 FOR SINGLE SLOPE BARRIER, TYPE B1, AS PER PLAN |  |  | Did the Contractor provide an installation plan for all conduits and drainage structures? Ensure that the Contractor used CA-P-1A and CA-P-3A as the installation plan. No generic installation plans are acceptable. |  | 0 |  |  | 0 | 10/1/2020 | Hydraulics
CA-Q-611-000.0 | CA-Q-611 | 611E99101 | INLET, NO. 3 FOR SINGLE SLOPE BARRIER, TYPE B1, AS PER PLAN |  |  | Did the conduit manufacturer sign the CA-P-1A form and provide a certification? |  | 0 |  |  | 0 | 10/1/2020 | Hydraulics
CA-Q-611-000.0 | CA-Q-611 | 611E99101 | INLET, NO. 3 FOR SINGLE SLOPE BARRIER, TYPE B1, AS PER PLAN |  |  | Is the conduit material listed in the installation plan appropriate for the Type? |  | 0 |  |  | 0 | 10/1/2020 | Hydraulics
CA-Q-611-000.0 | CA-Q-611 | 611E99101 | INLET, NO. 3 FOR SINGLE SLOPE BARRIER, TYPE B1, AS PER PLAN |  |  | Does the Installation Plan detail the use of 703.11 Type 1, 2 or 3 for Bedding and Backfill? Ensure Granular Structural Backfill 703.11 is proposed for Structural Backfill to 12" above the conduit for all Type A, B and C conduits. |  | 0 |  |  | 0 | 10/1/2020 | Hydraulics
CA-Q-611-000.0 | CA-Q-611 | 611E99101 | INLET, NO. 3 FOR SINGLE SLOPE BARRIER, TYPE B1, AS PER PLAN |  |  | Were the drainage structures visually inspected prior to installation? Note and photo any defects. Replace any damaged conduit or drainage structures. |  | 0 |  |  | 0 | 10/1/2020 | Hydraulics
CA-Q-611-000.0 | CA-Q-611 | 611E99101 | INLET, NO. 3 FOR SINGLE SLOPE BARRIER, TYPE B1, AS PER PLAN |  |  | Did the Contractor follow the installation plan during construction, including material type, lift thickness, compaction? If not, a new installation plan, signed by the manufacturer is required. A Contractor may continue to work without the modified installation plan at their own risk. |  | 0 |  |  | 0 | 10/1/2020 | Hydraulics
CA-Q-611-000.0 | CA-Q-611 | 611E99101 | INLET, NO. 3 FOR SINGLE SLOPE BARRIER, TYPE B1, AS PER PLAN |  |  | Is the Contractor filling out the most up to date CA-P-1 and CA-P-3 forms during installation of each conduit run and drainage structure? These forms are required to be submitted before the start of the next work day. Do not compensate for Work prior to receiving the completed inspection forms. |  | 0 |  |  | 0 | 10/1/2020 | Hydraulics
CA-Q-611-000.0 | CA-Q-611 | 611E99101 | INLET, NO. 3 FOR SINGLE SLOPE BARRIER, TYPE B1, AS PER PLAN |  |  | Was the casting set in close conformance with the plan elevation? Deviations from the plan elevations require the Engineer's approval. |  | 0 |  |  | 0 | 10/1/2020 | Hydraulics
CA-Q-611-000.0 | CA-Q-611 | 611E99101 | INLET, NO. 3 FOR SINGLE SLOPE BARRIER, TYPE B1, AS PER PLAN |  |  | Were all conduits and underdrains entering the drainage structure appropriately grouted to the full width of the drainage structure? |  | 0 |  |  | 0 | 10/1/2020 | Hydraulics
CA-Q-611-000.0 | CA-Q-611 | 611E99101 | INLET, NO. 3 FOR SINGLE SLOPE BARRIER, TYPE B1, AS PER PLAN |  |  | Has a performance inspection been completed for all applicable conduit runs and drainage structures? The Contractor is required to notify the Engineer prior to performing all inspections. |  | 0 |  |  | 0 | 10/1/2020 | Hydraulics
CA-Q-611-000.0 | CA-Q-611 | 611E99101 | INLET, NO. 3 FOR SINGLE SLOPE BARRIER, TYPE B1, AS PER PLAN |  |  | Have all conduits and drainage structures not requiring a performance inspection been visually inspected? Note any deficiencies prior to acceptance. (Photo Documentation Required) |  | 0 |  |  | 0 | 10/1/2020 | Hydraulics
CA-Q-611-000.0 | CA-Q-611 | 611E99101 | INLET, NO. 3 FOR SINGLE SLOPE BARRIER, TYPE B1, AS PER PLAN |  |  | Were all the performance inspections video recorded? All performance inspections (remote and manual) require video recordings. |  | 0 |  |  | 0 | 10/1/2020 | Hydraulics
CA-Q-611-000.0 | CA-Q-611 | 611E99101 | INLET, NO. 3 FOR SINGLE SLOPE BARRIER, TYPE B1, AS PER PLAN |  |  | Was the conduit or drainage structure free of debris or water at the time of inspection? Debris or water should be removed to the extent that allows accurate measurements and to identify defects. |  | 0 |  |  | 0 | 10/1/2020 | Hydraulics
CA-Q-611-000.0 | CA-Q-611 | 611E99101 | INLET, NO. 3 FOR SINGLE SLOPE BARRIER, TYPE B1, AS PER PLAN |  |  | For remote inspections performed with a crawler mounted camera, did the Contractor's inspector provide a certification from an independent testing facility stating conformance with SS902? |  | 0 |  |  | 0 | 10/1/2020 | Hydraulics
CA-Q-611-000.0 | CA-Q-611 | 611E99101 | INLET, NO. 3 FOR SINGLE SLOPE BARRIER, TYPE B1, AS PER PLAN |  |  | For mandrel deflection testing, was a mandrel with fixed plates used and sized per Table 902.03? Adjustable mandrels are not allowed. Table 902.03 is based on nominal pipe size. |  | 0 |  |  | 0 | 10/1/2020 | Hydraulics
CA-Q-611-000.0 | CA-Q-611 | 611E99101 | INLET, NO. 3 FOR SINGLE SLOPE BARRIER, TYPE B1, AS PER PLAN |  |  | Did the performance inspection verify if any surface settlements were visually present at the time of inspection? If so, the settlements should be noted as a defect and assessed by the independent registered engineer. (Photo Documentation Required) |  | 0 |  |  | 0 | 10/1/2020 | Hydraulics
CA-Q-611-000.0 | CA-Q-611 | 611E99101 | INLET, NO. 3 FOR SINGLE SLOPE BARRIER, TYPE B1, AS PER PLAN |  |  | Was a performance report submitted for all conduit runs and drainage structures? Ensure that the performance report included a list of all defects and that the engineers evaluation addressed all defects. |  | 0 |  |  | 0 | 10/1/2020 | Hydraulics
CA-Q-611-000.0 | CA-Q-611 | 611E99101 | INLET, NO. 3 FOR SINGLE SLOPE BARRIER, TYPE B1, AS PER PLAN |  |  | Were all joint gaps measured for each conduit run requiring a performance inspection? Review the video to ensure the gaps were measured appropriately. |  | 0 |  |  | 0 | 10/1/2020 | Hydraulics
CA-Q-611-000.0 | CA-Q-611 | 611E99101 | INLET, NO. 3 FOR SINGLE SLOPE BARRIER, TYPE B1, AS PER PLAN |  |  | Was an evaluation performed of the performance inspection for each applicable conduit run and drainage structure? |  | 0 |  |  | 0 | 10/1/2020 | Hydraulics
CA-Q-611-000.0 | CA-Q-611 | 611E99101 | INLET, NO. 3 FOR SINGLE SLOPE BARRIER, TYPE B1, AS PER PLAN |  |  | Was the performance report and inspection videos submitted on a portable hard drive or flash drive? CD submittals are not allowed. |  | 0 |  |  | 0 | 10/1/2020 | Hydraulics
CA-Q-611-000.0 | CA-Q-611 | 611E99101 | INLET, NO. 3 FOR SINGLE SLOPE BARRIER, TYPE B1, AS PER PLAN |  |  | Did the performance report identify all of the defects and evaluate each defect if a repair is required? Tables 611.13 and 611.14 list defects requiring a repair. The registered engineer should list all defects and assess whether a repair is necessary. i.e. Cracks in concrete exceeding 0.1-inch require a repair. However, all cracks exceeding 0.01-inch should be listed as a defect and evaluated. |  | 0 |  |  | 0 | 10/1/2020 | Hydraulics
CA-Q-611-000.0 | CA-Q-611 | 611E99101 | INLET, NO. 3 FOR SINGLE SLOPE BARRIER, TYPE B1, AS PER PLAN |  |  | Was a repair recommended by the evaluating engineer? If so, the recommended repair provided by the evaluating engineer should meet the proposed design service life of the conduit or drainage structure. The manufacture is also required to sign off on the repair method for the conduit or drainage structure. |  | 0 |  |  | 0 | 10/1/2020 | Hydraulics
CA-Q-611-000.0 | CA-Q-611 | 611E99101 | INLET, NO. 3 FOR SINGLE SLOPE BARRIER, TYPE B1, AS PER PLAN |  |  | Did the conduit or drainage structure sign off on the evaluating engineer's recommended repair method? |  | 0 |  |  | 0 | 10/1/2020 | Hydraulics
CA-Q-611-000.0 | CA-Q-611 | 611E99101 | INLET, NO. 3 FOR SINGLE SLOPE BARRIER, TYPE B1, AS PER PLAN |  |  | If a repair was performed by the Contractor, did the Contractor perform a second performance inspection and evaluation? |  | 0 |  |  | 0 | 10/1/2020 | Hydraulics
CA-Q-611-000.0 | CA-Q-611 | 611E99104 | INLET, NO. 3 FOR SINGLE SLOPE BARRIER, TYPE C |  |  | Did the Contractor provide an installation plan for all conduits and drainage structures? Ensure that the Contractor used CA-P-1A and CA-P-3A as the installation plan. No generic installation plans are acceptable. |  | 0 |  |  | 0 | 10/1/2020 | Hydraulics
CA-Q-611-000.0 | CA-Q-611 | 611E99104 | INLET, NO. 3 FOR SINGLE SLOPE BARRIER, TYPE C |  |  | Did the conduit manufacturer sign the CA-P-1A form and provide a certification? |  | 0 |  |  | 0 | 10/1/2020 | Hydraulics
CA-Q-611-000.0 | CA-Q-611 | 611E99104 | INLET, NO. 3 FOR SINGLE SLOPE BARRIER, TYPE C |  |  | Is the conduit material listed in the installation plan appropriate for the Type? |  | 0 |  |  | 0 | 10/1/2020 | Hydraulics
CA-Q-611-000.0 | CA-Q-611 | 611E99104 | INLET, NO. 3 FOR SINGLE SLOPE BARRIER, TYPE C |  |  | Does the Installation Plan detail the use of 703.11 Type 1, 2 or 3 for Bedding and Backfill? Ensure Granular Structural Backfill 703.11 is proposed for Structural Backfill to 12" above the conduit for all Type A, B and C conduits. |  | 0 |  |  | 0 | 10/1/2020 | Hydraulics
CA-Q-611-000.0 | CA-Q-611 | 611E99104 | INLET, NO. 3 FOR SINGLE SLOPE BARRIER, TYPE C |  |  | Were the drainage structures visually inspected prior to installation? Note and photo any defects. Replace any damaged conduit or drainage structures. |  | 0 |  |  | 0 | 10/1/2020 | Hydraulics
CA-Q-611-000.0 | CA-Q-611 | 611E99104 | INLET, NO. 3 FOR SINGLE SLOPE BARRIER, TYPE C |  |  | Did the Contractor follow the installation plan during construction, including material type, lift thickness, compaction? If not, a new installation plan, signed by the manufacturer is required. A Contractor may continue to work without the modified installation plan at their own risk. |  | 0 |  |  | 0 | 10/1/2020 | Hydraulics
CA-Q-611-000.0 | CA-Q-611 | 611E99104 | INLET, NO. 3 FOR SINGLE SLOPE BARRIER, TYPE C |  |  | Is the Contractor filling out the most up to date CA-P-1 and CA-P-3 forms during installation of each conduit run and drainage structure? These forms are required to be submitted before the start of the next work day. Do not compensate for Work prior to receiving the completed inspection forms. |  | 0 |  |  | 0 | 10/1/2020 | Hydraulics
CA-Q-611-000.0 | CA-Q-611 | 611E99104 | INLET, NO. 3 FOR SINGLE SLOPE BARRIER, TYPE C |  |  | Was the casting set in close conformance with the plan elevation? Deviations from the plan elevations require the Engineer's approval. |  | 0 |  |  | 0 | 10/1/2020 | Hydraulics
CA-Q-611-000.0 | CA-Q-611 | 611E99104 | INLET, NO. 3 FOR SINGLE SLOPE BARRIER, TYPE C |  |  | Were all conduits and underdrains entering the drainage structure appropriately grouted to the full width of the drainage structure? |  | 0 |  |  | 0 | 10/1/2020 | Hydraulics
CA-Q-611-000.0 | CA-Q-611 | 611E99104 | INLET, NO. 3 FOR SINGLE SLOPE BARRIER, TYPE C |  |  | Has a performance inspection been completed for all applicable conduit runs and drainage structures? The Contractor is required to notify the Engineer prior to performing all inspections. |  | 0 |  |  | 0 | 10/1/2020 | Hydraulics
CA-Q-611-000.0 | CA-Q-611 | 611E99104 | INLET, NO. 3 FOR SINGLE SLOPE BARRIER, TYPE C |  |  | Have all conduits and drainage structures not requiring a performance inspection been visually inspected? Note any deficiencies prior to acceptance. (Photo Documentation Required) |  | 0 |  |  | 0 | 10/1/2020 | Hydraulics
CA-Q-611-000.0 | CA-Q-611 | 611E99104 | INLET, NO. 3 FOR SINGLE SLOPE BARRIER, TYPE C |  |  | Were all the performance inspections video recorded? All performance inspections (remote and manual) require video recordings. |  | 0 |  |  | 0 | 10/1/2020 | Hydraulics
CA-Q-611-000.0 | CA-Q-611 | 611E99104 | INLET, NO. 3 FOR SINGLE SLOPE BARRIER, TYPE C |  |  | Was the conduit or drainage structure free of debris or water at the time of inspection? Debris or water should be removed to the extent that allows accurate measurements and to identify defects. |  | 0 |  |  | 0 | 10/1/2020 | Hydraulics
CA-Q-611-000.0 | CA-Q-611 | 611E99104 | INLET, NO. 3 FOR SINGLE SLOPE BARRIER, TYPE C |  |  | For remote inspections performed with a crawler mounted camera, did the Contractor's inspector provide a certification from an independent testing facility stating conformance with SS902? |  | 0 |  |  | 0 | 10/1/2020 | Hydraulics
CA-Q-611-000.0 | CA-Q-611 | 611E99104 | INLET, NO. 3 FOR SINGLE SLOPE BARRIER, TYPE C |  |  | For mandrel deflection testing, was a mandrel with fixed plates used and sized per Table 902.03? Adjustable mandrels are not allowed. Table 902.03 is based on nominal pipe size. |  | 0 |  |  | 0 | 10/1/2020 | Hydraulics
CA-Q-611-000.0 | CA-Q-611 | 611E99104 | INLET, NO. 3 FOR SINGLE SLOPE BARRIER, TYPE C |  |  | Did the performance inspection verify if any surface settlements were visually present at the time of inspection? If so, the settlements should be noted as a defect and assessed by the independent registered engineer. (Photo Documentation Required) |  | 0 |  |  | 0 | 10/1/2020 | Hydraulics
CA-Q-611-000.0 | CA-Q-611 | 611E99104 | INLET, NO. 3 FOR SINGLE SLOPE BARRIER, TYPE C |  |  | Was a performance report submitted for all conduit runs and drainage structures? Ensure that the performance report included a list of all defects and that the engineers evaluation addressed all defects. |  | 0 |  |  | 0 | 10/1/2020 | Hydraulics
CA-Q-611-000.0 | CA-Q-611 | 611E99104 | INLET, NO. 3 FOR SINGLE SLOPE BARRIER, TYPE C |  |  | Were all joint gaps measured for each conduit run requiring a performance inspection? Review the video to ensure the gaps were measured appropriately. |  | 0 |  |  | 0 | 10/1/2020 | Hydraulics
CA-Q-611-000.0 | CA-Q-611 | 611E99104 | INLET, NO. 3 FOR SINGLE SLOPE BARRIER, TYPE C |  |  | Was an evaluation performed of the performance inspection for each applicable conduit run and drainage structure? |  | 0 |  |  | 0 | 10/1/2020 | Hydraulics
CA-Q-611-000.0 | CA-Q-611 | 611E99104 | INLET, NO. 3 FOR SINGLE SLOPE BARRIER, TYPE C |  |  | Was the performance report and inspection videos submitted on a portable hard drive or flash drive? CD submittals are not allowed. |  | 0 |  |  | 0 | 10/1/2020 | Hydraulics
CA-Q-611-000.0 | CA-Q-611 | 611E99104 | INLET, NO. 3 FOR SINGLE SLOPE BARRIER, TYPE C |  |  | Did the performance report identify all of the defects and evaluate each defect if a repair is required? Tables 611.13 and 611.14 list defects requiring a repair. The registered engineer should list all defects and assess whether a repair is necessary. i.e. Cracks in concrete exceeding 0.1-inch require a repair. However, all cracks exceeding 0.01-inch should be listed as a defect and evaluated. |  | 0 |  |  | 0 | 10/1/2020 | Hydraulics
CA-Q-611-000.0 | CA-Q-611 | 611E99104 | INLET, NO. 3 FOR SINGLE SLOPE BARRIER, TYPE C |  |  | Was a repair recommended by the evaluating engineer? If so, the recommended repair provided by the evaluating engineer should meet the proposed design service life of the conduit or drainage structure. The manufacture is also required to sign off on the repair method for the conduit or drainage structure. |  | 0 |  |  | 0 | 10/1/2020 | Hydraulics
CA-Q-611-000.0 | CA-Q-611 | 611E99104 | INLET, NO. 3 FOR SINGLE SLOPE BARRIER, TYPE C |  |  | Did the conduit or drainage structure sign off on the evaluating engineer's recommended repair method? |  | 0 |  |  | 0 | 10/1/2020 | Hydraulics
CA-Q-611-000.0 | CA-Q-611 | 611E99104 | INLET, NO. 3 FOR SINGLE SLOPE BARRIER, TYPE C |  |  | If a repair was performed by the Contractor, did the Contractor perform a second performance inspection and evaluation? |  | 0 |  |  | 0 | 10/1/2020 | Hydraulics
CA-Q-611-000.0 | CA-Q-611 | 611E99105 | INLET, NO. 3 FOR SINGLE SLOPE BARRIER, TYPE C, AS PER PLAN |  |  | Did the Contractor provide an installation plan for all conduits and drainage structures? Ensure that the Contractor used CA-P-1A and CA-P-3A as the installation plan. No generic installation plans are acceptable. |  | 0 |  |  | 0 | 10/1/2020 | Hydraulics
CA-Q-611-000.0 | CA-Q-611 | 611E99105 | INLET, NO. 3 FOR SINGLE SLOPE BARRIER, TYPE C, AS PER PLAN |  |  | Did the conduit manufacturer sign the CA-P-1A form and provide a certification? |  | 0 |  |  | 0 | 10/1/2020 | Hydraulics
CA-Q-611-000.0 | CA-Q-611 | 611E99105 | INLET, NO. 3 FOR SINGLE SLOPE BARRIER, TYPE C, AS PER PLAN |  |  | Is the conduit material listed in the installation plan appropriate for the Type? |  | 0 |  |  | 0 | 10/1/2020 | Hydraulics
CA-Q-611-000.0 | CA-Q-611 | 611E99105 | INLET, NO. 3 FOR SINGLE SLOPE BARRIER, TYPE C, AS PER PLAN |  |  | Does the Installation Plan detail the use of 703.11 Type 1, 2 or 3 for Bedding and Backfill? Ensure Granular Structural Backfill 703.11 is proposed for Structural Backfill to 12" above the conduit for all Type A, B and C conduits. |  | 0 |  |  | 0 | 10/1/2020 | Hydraulics
CA-Q-611-000.0 | CA-Q-611 | 611E99105 | INLET, NO. 3 FOR SINGLE SLOPE BARRIER, TYPE C, AS PER PLAN |  |  | Were the drainage structures visually inspected prior to installation? Note and photo any defects. Replace any damaged conduit or drainage structures. |  | 0 |  |  | 0 | 10/1/2020 | Hydraulics
CA-Q-611-000.0 | CA-Q-611 | 611E99105 | INLET, NO. 3 FOR SINGLE SLOPE BARRIER, TYPE C, AS PER PLAN |  |  | Did the Contractor follow the installation plan during construction, including material type, lift thickness, compaction? If not, a new installation plan, signed by the manufacturer is required. A Contractor may continue to work without the modified installation plan at their own risk. |  | 0 |  |  | 0 | 10/1/2020 | Hydraulics
CA-Q-611-000.0 | CA-Q-611 | 611E99105 | INLET, NO. 3 FOR SINGLE SLOPE BARRIER, TYPE C, AS PER PLAN |  |  | Is the Contractor filling out the most up to date CA-P-1 and CA-P-3 forms during installation of each conduit run and drainage structure? These forms are required to be submitted before the start of the next work day. Do not compensate for Work prior to receiving the completed inspection forms. |  | 0 |  |  | 0 | 10/1/2020 | Hydraulics
CA-Q-611-000.0 | CA-Q-611 | 611E99105 | INLET, NO. 3 FOR SINGLE SLOPE BARRIER, TYPE C, AS PER PLAN |  |  | Was the casting set in close conformance with the plan elevation? Deviations from the plan elevations require the Engineer's approval. |  | 0 |  |  | 0 | 10/1/2020 | Hydraulics
CA-Q-611-000.0 | CA-Q-611 | 611E99105 | INLET, NO. 3 FOR SINGLE SLOPE BARRIER, TYPE C, AS PER PLAN |  |  | Were all conduits and underdrains entering the drainage structure appropriately grouted to the full width of the drainage structure? |  | 0 |  |  | 0 | 10/1/2020 | Hydraulics
CA-Q-611-000.0 | CA-Q-611 | 611E99105 | INLET, NO. 3 FOR SINGLE SLOPE BARRIER, TYPE C, AS PER PLAN |  |  | Has a performance inspection been completed for all applicable conduit runs and drainage structures? The Contractor is required to notify the Engineer prior to performing all inspections. |  | 0 |  |  | 0 | 10/1/2020 | Hydraulics
CA-Q-611-000.0 | CA-Q-611 | 611E99105 | INLET, NO. 3 FOR SINGLE SLOPE BARRIER, TYPE C, AS PER PLAN |  |  | Have all conduits and drainage structures not requiring a performance inspection been visually inspected? Note any deficiencies prior to acceptance. (Photo Documentation Required) |  | 0 |  |  | 0 | 10/1/2020 | Hydraulics
CA-Q-611-000.0 | CA-Q-611 | 611E99105 | INLET, NO. 3 FOR SINGLE SLOPE BARRIER, TYPE C, AS PER PLAN |  |  | Were all the performance inspections video recorded? All performance inspections (remote and manual) require video recordings. |  | 0 |  |  | 0 | 10/1/2020 | Hydraulics
CA-Q-611-000.0 | CA-Q-611 | 611E99105 | INLET, NO. 3 FOR SINGLE SLOPE BARRIER, TYPE C, AS PER PLAN |  |  | Was the conduit or drainage structure free of debris or water at the time of inspection? Debris or water should be removed to the extent that allows accurate measurements and to identify defects. |  | 0 |  |  | 0 | 10/1/2020 | Hydraulics
CA-Q-611-000.0 | CA-Q-611 | 611E99105 | INLET, NO. 3 FOR SINGLE SLOPE BARRIER, TYPE C, AS PER PLAN |  |  | For remote inspections performed with a crawler mounted camera, did the Contractor's inspector provide a certification from an independent testing facility stating conformance with SS902? |  | 0 |  |  | 0 | 10/1/2020 | Hydraulics
CA-Q-611-000.0 | CA-Q-611 | 611E99105 | INLET, NO. 3 FOR SINGLE SLOPE BARRIER, TYPE C, AS PER PLAN |  |  | For mandrel deflection testing, was a mandrel with fixed plates used and sized per Table 902.03? Adjustable mandrels are not allowed. Table 902.03 is based on nominal pipe size. |  | 0 |  |  | 0 | 10/1/2020 | Hydraulics
CA-Q-611-000.0 | CA-Q-611 | 611E99105 | INLET, NO. 3 FOR SINGLE SLOPE BARRIER, TYPE C, AS PER PLAN |  |  | Did the performance inspection verify if any surface settlements were visually present at the time of inspection? If so, the settlements should be noted as a defect and assessed by the independent registered engineer. (Photo Documentation Required) |  | 0 |  |  | 0 | 10/1/2020 | Hydraulics
CA-Q-611-000.0 | CA-Q-611 | 611E99105 | INLET, NO. 3 FOR SINGLE SLOPE BARRIER, TYPE C, AS PER PLAN |  |  | Was a performance report submitted for all conduit runs and drainage structures? Ensure that the performance report included a list of all defects and that the engineers evaluation addressed all defects. |  | 0 |  |  | 0 | 10/1/2020 | Hydraulics
CA-Q-611-000.0 | CA-Q-611 | 611E99105 | INLET, NO. 3 FOR SINGLE SLOPE BARRIER, TYPE C, AS PER PLAN |  |  | Were all joint gaps measured for each conduit run requiring a performance inspection? Review the video to ensure the gaps were measured appropriately. |  | 0 |  |  | 0 | 10/1/2020 | Hydraulics
CA-Q-611-000.0 | CA-Q-611 | 611E99105 | INLET, NO. 3 FOR SINGLE SLOPE BARRIER, TYPE C, AS PER PLAN |  |  | Was an evaluation performed of the performance inspection for each applicable conduit run and drainage structure? |  | 0 |  |  | 0 | 10/1/2020 | Hydraulics
CA-Q-611-000.0 | CA-Q-611 | 611E99105 | INLET, NO. 3 FOR SINGLE SLOPE BARRIER, TYPE C, AS PER PLAN |  |  | Was the performance report and inspection videos submitted on a portable hard drive or flash drive? CD submittals are not allowed. |  | 0 |  |  | 0 | 10/1/2020 | Hydraulics
CA-Q-611-000.0 | CA-Q-611 | 611E99105 | INLET, NO. 3 FOR SINGLE SLOPE BARRIER, TYPE C, AS PER PLAN |  |  | Did the performance report identify all of the defects and evaluate each defect if a repair is required? Tables 611.13 and 611.14 list defects requiring a repair. The registered engineer should list all defects and assess whether a repair is necessary. i.e. Cracks in concrete exceeding 0.1-inch require a repair. However, all cracks exceeding 0.01-inch should be listed as a defect and evaluated. |  | 0 |  |  | 0 | 10/1/2020 | Hydraulics
CA-Q-611-000.0 | CA-Q-611 | 611E99105 | INLET, NO. 3 FOR SINGLE SLOPE BARRIER, TYPE C, AS PER PLAN |  |  | Was a repair recommended by the evaluating engineer? If so, the recommended repair provided by the evaluating engineer should meet the proposed design service life of the conduit or drainage structure. The manufacture is also required to sign off on the repair method for the conduit or drainage structure. |  | 0 |  |  | 0 | 10/1/2020 | Hydraulics
CA-Q-611-000.0 | CA-Q-611 | 611E99105 | INLET, NO. 3 FOR SINGLE SLOPE BARRIER, TYPE C, AS PER PLAN |  |  | Did the conduit or drainage structure sign off on the evaluating engineer's recommended repair method? |  | 0 |  |  | 0 | 10/1/2020 | Hydraulics
CA-Q-611-000.0 | CA-Q-611 | 611E99105 | INLET, NO. 3 FOR SINGLE SLOPE BARRIER, TYPE C, AS PER PLAN |  |  | If a repair was performed by the Contractor, did the Contractor perform a second performance inspection and evaluation? |  | 0 |  |  | 0 | 10/1/2020 | Hydraulics
CA-Q-611-000.0 | CA-Q-611 | 611E99110 | INLET, NO. 3 FOR SINGLE SLOPE BARRIER, TYPE C1 |  |  | Did the Contractor provide an installation plan for all conduits and drainage structures? Ensure that the Contractor used CA-P-1A and CA-P-3A as the installation plan. No generic installation plans are acceptable. |  | 0 |  |  | 0 | 10/1/2020 | Hydraulics
CA-Q-611-000.0 | CA-Q-611 | 611E99110 | INLET, NO. 3 FOR SINGLE SLOPE BARRIER, TYPE C1 |  |  | Did the conduit manufacturer sign the CA-P-1A form and provide a certification? |  | 0 |  |  | 0 | 10/1/2020 | Hydraulics
CA-Q-611-000.0 | CA-Q-611 | 611E99110 | INLET, NO. 3 FOR SINGLE SLOPE BARRIER, TYPE C1 |  |  | Is the conduit material listed in the installation plan appropriate for the Type? |  | 0 |  |  | 0 | 10/1/2020 | Hydraulics
CA-Q-611-000.0 | CA-Q-611 | 611E99110 | INLET, NO. 3 FOR SINGLE SLOPE BARRIER, TYPE C1 |  |  | Does the Installation Plan detail the use of 703.11 Type 1, 2 or 3 for Bedding and Backfill? Ensure Granular Structural Backfill 703.11 is proposed for Structural Backfill to 12" above the conduit for all Type A, B and C conduits. |  | 0 |  |  | 0 | 10/1/2020 | Hydraulics
CA-Q-611-000.0 | CA-Q-611 | 611E99110 | INLET, NO. 3 FOR SINGLE SLOPE BARRIER, TYPE C1 |  |  | Were the drainage structures visually inspected prior to installation? Note and photo any defects. Replace any damaged conduit or drainage structures. |  | 0 |  |  | 0 | 10/1/2020 | Hydraulics
CA-Q-611-000.0 | CA-Q-611 | 611E99110 | INLET, NO. 3 FOR SINGLE SLOPE BARRIER, TYPE C1 |  |  | Did the Contractor follow the installation plan during construction, including material type, lift thickness, compaction? If not, a new installation plan, signed by the manufacturer is required. A Contractor may continue to work without the modified installation plan at their own risk. |  | 0 |  |  | 0 | 10/1/2020 | Hydraulics
CA-Q-611-000.0 | CA-Q-611 | 611E99110 | INLET, NO. 3 FOR SINGLE SLOPE BARRIER, TYPE C1 |  |  | Is the Contractor filling out the most up to date CA-P-1 and CA-P-3 forms during installation of each conduit run and drainage structure? These forms are required to be submitted before the start of the next work day. Do not compensate for Work prior to receiving the completed inspection forms. |  | 0 |  |  | 0 | 10/1/2020 | Hydraulics
CA-Q-611-000.0 | CA-Q-611 | 611E99110 | INLET, NO. 3 FOR SINGLE SLOPE BARRIER, TYPE C1 |  |  | Was the casting set in close conformance with the plan elevation? Deviations from the plan elevations require the Engineer's approval. |  | 0 |  |  | 0 | 10/1/2020 | Hydraulics
CA-Q-611-000.0 | CA-Q-611 | 611E99110 | INLET, NO. 3 FOR SINGLE SLOPE BARRIER, TYPE C1 |  |  | Were all conduits and underdrains entering the drainage structure appropriately grouted to the full width of the drainage structure? |  | 0 |  |  | 0 | 10/1/2020 | Hydraulics
CA-Q-611-000.0 | CA-Q-611 | 611E99110 | INLET, NO. 3 FOR SINGLE SLOPE BARRIER, TYPE C1 |  |  | Has a performance inspection been completed for all applicable conduit runs and drainage structures? The Contractor is required to notify the Engineer prior to performing all inspections. |  | 0 |  |  | 0 | 10/1/2020 | Hydraulics
CA-Q-611-000.0 | CA-Q-611 | 611E99110 | INLET, NO. 3 FOR SINGLE SLOPE BARRIER, TYPE C1 |  |  | Have all conduits and drainage structures not requiring a performance inspection been visually inspected? Note any deficiencies prior to acceptance. (Photo Documentation Required) |  | 0 |  |  | 0 | 10/1/2020 | Hydraulics
CA-Q-611-000.0 | CA-Q-611 | 611E99110 | INLET, NO. 3 FOR SINGLE SLOPE BARRIER, TYPE C1 |  |  | Were all the performance inspections video recorded? All performance inspections (remote and manual) require video recordings. |  | 0 |  |  | 0 | 10/1/2020 | Hydraulics
CA-Q-611-000.0 | CA-Q-611 | 611E99110 | INLET, NO. 3 FOR SINGLE SLOPE BARRIER, TYPE C1 |  |  | Was the conduit or drainage structure free of debris or water at the time of inspection? Debris or water should be removed to the extent that allows accurate measurements and to identify defects. |  | 0 |  |  | 0 | 10/1/2020 | Hydraulics
CA-Q-611-000.0 | CA-Q-611 | 611E99110 | INLET, NO. 3 FOR SINGLE SLOPE BARRIER, TYPE C1 |  |  | For remote inspections performed with a crawler mounted camera, did the Contractor's inspector provide a certification from an independent testing facility stating conformance with SS902? |  | 0 |  |  | 0 | 10/1/2020 | Hydraulics
CA-Q-611-000.0 | CA-Q-611 | 611E99110 | INLET, NO. 3 FOR SINGLE SLOPE BARRIER, TYPE C1 |  |  | For mandrel deflection testing, was a mandrel with fixed plates used and sized per Table 902.03? Adjustable mandrels are not allowed. Table 902.03 is based on nominal pipe size. |  | 0 |  |  | 0 | 10/1/2020 | Hydraulics
CA-Q-611-000.0 | CA-Q-611 | 611E99110 | INLET, NO. 3 FOR SINGLE SLOPE BARRIER, TYPE C1 |  |  | Did the performance inspection verify if any surface settlements were visually present at the time of inspection? If so, the settlements should be noted as a defect and assessed by the independent registered engineer. (Photo Documentation Required) |  | 0 |  |  | 0 | 10/1/2020 | Hydraulics
CA-Q-611-000.0 | CA-Q-611 | 611E99110 | INLET, NO. 3 FOR SINGLE SLOPE BARRIER, TYPE C1 |  |  | Was a performance report submitted for all conduit runs and drainage structures? Ensure that the performance report included a list of all defects and that the engineers evaluation addressed all defects. |  | 0 |  |  | 0 | 10/1/2020 | Hydraulics
CA-Q-611-000.0 | CA-Q-611 | 611E99110 | INLET, NO. 3 FOR SINGLE SLOPE BARRIER, TYPE C1 |  |  | Were all joint gaps measured for each conduit run requiring a performance inspection? Review the video to ensure the gaps were measured appropriately. |  | 0 |  |  | 0 | 10/1/2020 | Hydraulics
CA-Q-611-000.0 | CA-Q-611 | 611E99110 | INLET, NO. 3 FOR SINGLE SLOPE BARRIER, TYPE C1 |  |  | Was an evaluation performed of the performance inspection for each applicable conduit run and drainage structure? |  | 0 |  |  | 0 | 10/1/2020 | Hydraulics
CA-Q-611-000.0 | CA-Q-611 | 611E99110 | INLET, NO. 3 FOR SINGLE SLOPE BARRIER, TYPE C1 |  |  | Was the performance report and inspection videos submitted on a portable hard drive or flash drive? CD submittals are not allowed. |  | 0 |  |  | 0 | 10/1/2020 | Hydraulics
CA-Q-611-000.0 | CA-Q-611 | 611E99110 | INLET, NO. 3 FOR SINGLE SLOPE BARRIER, TYPE C1 |  |  | Did the performance report identify all of the defects and evaluate each defect if a repair is required? Tables 611.13 and 611.14 list defects requiring a repair. The registered engineer should list all defects and assess whether a repair is necessary. i.e. Cracks in concrete exceeding 0.1-inch require a repair. However, all cracks exceeding 0.01-inch should be listed as a defect and evaluated. |  | 0 |  |  | 0 | 10/1/2020 | Hydraulics
CA-Q-611-000.0 | CA-Q-611 | 611E99110 | INLET, NO. 3 FOR SINGLE SLOPE BARRIER, TYPE C1 |  |  | Was a repair recommended by the evaluating engineer? If so, the recommended repair provided by the evaluating engineer should meet the proposed design service life of the conduit or drainage structure. The manufacture is also required to sign off on the repair method for the conduit or drainage structure. |  | 0 |  |  | 0 | 10/1/2020 | Hydraulics
CA-Q-611-000.0 | CA-Q-611 | 611E99110 | INLET, NO. 3 FOR SINGLE SLOPE BARRIER, TYPE C1 |  |  | Did the conduit or drainage structure sign off on the evaluating engineer's recommended repair method? |  | 0 |  |  | 0 | 10/1/2020 | Hydraulics
CA-Q-611-000.0 | CA-Q-611 | 611E99110 | INLET, NO. 3 FOR SINGLE SLOPE BARRIER, TYPE C1 |  |  | If a repair was performed by the Contractor, did the Contractor perform a second performance inspection and evaluation? |  | 0 |  |  | 0 | 10/1/2020 | Hydraulics
CA-Q-611-000.0 | CA-Q-611 | 611E99111 | INLET, NO. 3 FOR SINGLE SLOPE BARRIER, TYPE C1, AS PER PLAN |  |  | Did the Contractor provide an installation plan for all conduits and drainage structures? Ensure that the Contractor used CA-P-1A and CA-P-3A as the installation plan. No generic installation plans are acceptable. |  | 0 |  |  | 0 | 10/1/2020 | Hydraulics
CA-Q-611-000.0 | CA-Q-611 | 611E99111 | INLET, NO. 3 FOR SINGLE SLOPE BARRIER, TYPE C1, AS PER PLAN |  |  | Did the conduit manufacturer sign the CA-P-1A form and provide a certification? |  | 0 |  |  | 0 | 10/1/2020 | Hydraulics
CA-Q-611-000.0 | CA-Q-611 | 611E99111 | INLET, NO. 3 FOR SINGLE SLOPE BARRIER, TYPE C1, AS PER PLAN |  |  | Is the conduit material listed in the installation plan appropriate for the Type? |  | 0 |  |  | 0 | 10/1/2020 | Hydraulics
CA-Q-611-000.0 | CA-Q-611 | 611E99111 | INLET, NO. 3 FOR SINGLE SLOPE BARRIER, TYPE C1, AS PER PLAN |  |  | Does the Installation Plan detail the use of 703.11 Type 1, 2 or 3 for Bedding and Backfill? Ensure Granular Structural Backfill 703.11 is proposed for Structural Backfill to 12" above the conduit for all Type A, B and C conduits. |  | 0 |  |  | 0 | 10/1/2020 | Hydraulics
CA-Q-611-000.0 | CA-Q-611 | 611E99111 | INLET, NO. 3 FOR SINGLE SLOPE BARRIER, TYPE C1, AS PER PLAN |  |  | Were the drainage structures visually inspected prior to installation? Note and photo any defects. Replace any damaged conduit or drainage structures. |  | 0 |  |  | 0 | 10/1/2020 | Hydraulics
CA-Q-611-000.0 | CA-Q-611 | 611E99111 | INLET, NO. 3 FOR SINGLE SLOPE BARRIER, TYPE C1, AS PER PLAN |  |  | Did the Contractor follow the installation plan during construction, including material type, lift thickness, compaction? If not, a new installation plan, signed by the manufacturer is required. A Contractor may continue to work without the modified installation plan at their own risk. |  | 0 |  |  | 0 | 10/1/2020 | Hydraulics
CA-Q-611-000.0 | CA-Q-611 | 611E99111 | INLET, NO. 3 FOR SINGLE SLOPE BARRIER, TYPE C1, AS PER PLAN |  |  | Is the Contractor filling out the most up to date CA-P-1 and CA-P-3 forms during installation of each conduit run and drainage structure? These forms are required to be submitted before the start of the next work day. Do not compensate for Work prior to receiving the completed inspection forms. |  | 0 |  |  | 0 | 10/1/2020 | Hydraulics
CA-Q-611-000.0 | CA-Q-611 | 611E99111 | INLET, NO. 3 FOR SINGLE SLOPE BARRIER, TYPE C1, AS PER PLAN |  |  | Was the casting set in close conformance with the plan elevation? Deviations from the plan elevations require the Engineer's approval. |  | 0 |  |  | 0 | 10/1/2020 | Hydraulics
CA-Q-611-000.0 | CA-Q-611 | 611E99111 | INLET, NO. 3 FOR SINGLE SLOPE BARRIER, TYPE C1, AS PER PLAN |  |  | Were all conduits and underdrains entering the drainage structure appropriately grouted to the full width of the drainage structure? |  | 0 |  |  | 0 | 10/1/2020 | Hydraulics
CA-Q-611-000.0 | CA-Q-611 | 611E99111 | INLET, NO. 3 FOR SINGLE SLOPE BARRIER, TYPE C1, AS PER PLAN |  |  | Has a performance inspection been completed for all applicable conduit runs and drainage structures? The Contractor is required to notify the Engineer prior to performing all inspections. |  | 0 |  |  | 0 | 10/1/2020 | Hydraulics
CA-Q-611-000.0 | CA-Q-611 | 611E99111 | INLET, NO. 3 FOR SINGLE SLOPE BARRIER, TYPE C1, AS PER PLAN |  |  | Have all conduits and drainage structures not requiring a performance inspection been visually inspected? Note any deficiencies prior to acceptance. (Photo Documentation Required) |  | 0 |  |  | 0 | 10/1/2020 | Hydraulics
CA-Q-611-000.0 | CA-Q-611 | 611E99111 | INLET, NO. 3 FOR SINGLE SLOPE BARRIER, TYPE C1, AS PER PLAN |  |  | Were all the performance inspections video recorded? All performance inspections (remote and manual) require video recordings. |  | 0 |  |  | 0 | 10/1/2020 | Hydraulics
CA-Q-611-000.0 | CA-Q-611 | 611E99111 | INLET, NO. 3 FOR SINGLE SLOPE BARRIER, TYPE C1, AS PER PLAN |  |  | Was the conduit or drainage structure free of debris or water at the time of inspection? Debris or water should be removed to the extent that allows accurate measurements and to identify defects. |  | 0 |  |  | 0 | 10/1/2020 | Hydraulics
CA-Q-611-000.0 | CA-Q-611 | 611E99111 | INLET, NO. 3 FOR SINGLE SLOPE BARRIER, TYPE C1, AS PER PLAN |  |  | For remote inspections performed with a crawler mounted camera, did the Contractor's inspector provide a certification from an independent testing facility stating conformance with SS902? |  | 0 |  |  | 0 | 10/1/2020 | Hydraulics
CA-Q-611-000.0 | CA-Q-611 | 611E99111 | INLET, NO. 3 FOR SINGLE SLOPE BARRIER, TYPE C1, AS PER PLAN |  |  | For mandrel deflection testing, was a mandrel with fixed plates used and sized per Table 902.03? Adjustable mandrels are not allowed. Table 902.03 is based on nominal pipe size. |  | 0 |  |  | 0 | 10/1/2020 | Hydraulics
CA-Q-611-000.0 | CA-Q-611 | 611E99111 | INLET, NO. 3 FOR SINGLE SLOPE BARRIER, TYPE C1, AS PER PLAN |  |  | Did the performance inspection verify if any surface settlements were visually present at the time of inspection? If so, the settlements should be noted as a defect and assessed by the independent registered engineer. (Photo Documentation Required) |  | 0 |  |  | 0 | 10/1/2020 | Hydraulics
CA-Q-611-000.0 | CA-Q-611 | 611E99111 | INLET, NO. 3 FOR SINGLE SLOPE BARRIER, TYPE C1, AS PER PLAN |  |  | Was a performance report submitted for all conduit runs and drainage structures? Ensure that the performance report included a list of all defects and that the engineers evaluation addressed all defects. |  | 0 |  |  | 0 | 10/1/2020 | Hydraulics
CA-Q-611-000.0 | CA-Q-611 | 611E99111 | INLET, NO. 3 FOR SINGLE SLOPE BARRIER, TYPE C1, AS PER PLAN |  |  | Were all joint gaps measured for each conduit run requiring a performance inspection? Review the video to ensure the gaps were measured appropriately. |  | 0 |  |  | 0 | 10/1/2020 | Hydraulics
CA-Q-611-000.0 | CA-Q-611 | 611E99111 | INLET, NO. 3 FOR SINGLE SLOPE BARRIER, TYPE C1, AS PER PLAN |  |  | Was an evaluation performed of the performance inspection for each applicable conduit run and drainage structure? |  | 0 |  |  | 0 | 10/1/2020 | Hydraulics
CA-Q-611-000.0 | CA-Q-611 | 611E99111 | INLET, NO. 3 FOR SINGLE SLOPE BARRIER, TYPE C1, AS PER PLAN |  |  | Was the performance report and inspection videos submitted on a portable hard drive or flash drive? CD submittals are not allowed. |  | 0 |  |  | 0 | 10/1/2020 | Hydraulics
CA-Q-611-000.0 | CA-Q-611 | 611E99111 | INLET, NO. 3 FOR SINGLE SLOPE BARRIER, TYPE C1, AS PER PLAN |  |  | Did the performance report identify all of the defects and evaluate each defect if a repair is required? Tables 611.13 and 611.14 list defects requiring a repair. The registered engineer should list all defects and assess whether a repair is necessary. i.e. Cracks in concrete exceeding 0.1-inch require a repair. However, all cracks exceeding 0.01-inch should be listed as a defect and evaluated. |  | 0 |  |  | 0 | 10/1/2020 | Hydraulics
CA-Q-611-000.0 | CA-Q-611 | 611E99111 | INLET, NO. 3 FOR SINGLE SLOPE BARRIER, TYPE C1, AS PER PLAN |  |  | Was a repair recommended by the evaluating engineer? If so, the recommended repair provided by the evaluating engineer should meet the proposed design service life of the conduit or drainage structure. The manufacture is also required to sign off on the repair method for the conduit or drainage structure. |  | 0 |  |  | 0 | 10/1/2020 | Hydraulics
CA-Q-611-000.0 | CA-Q-611 | 611E99111 | INLET, NO. 3 FOR SINGLE SLOPE BARRIER, TYPE C1, AS PER PLAN |  |  | Did the conduit or drainage structure sign off on the evaluating engineer's recommended repair method? |  | 0 |  |  | 0 | 10/1/2020 | Hydraulics
CA-Q-611-000.0 | CA-Q-611 | 611E99111 | INLET, NO. 3 FOR SINGLE SLOPE BARRIER, TYPE C1, AS PER PLAN |  |  | If a repair was performed by the Contractor, did the Contractor perform a second performance inspection and evaluation? |  | 0 |  |  | 0 | 10/1/2020 | Hydraulics
CA-Q-611-000.0 | CA-Q-611 | 611E99114 | INLET, NO. 3 FOR SINGLE SLOPE BARRIER, TYPE D |  |  | Did the Contractor provide an installation plan for all conduits and drainage structures? Ensure that the Contractor used CA-P-1A and CA-P-3A as the installation plan. No generic installation plans are acceptable. |  | 0 |  |  | 0 | 10/1/2020 | Hydraulics
CA-Q-611-000.0 | CA-Q-611 | 611E99114 | INLET, NO. 3 FOR SINGLE SLOPE BARRIER, TYPE D |  |  | Did the conduit manufacturer sign the CA-P-1A form and provide a certification? |  | 0 |  |  | 0 | 10/1/2020 | Hydraulics
CA-Q-611-000.0 | CA-Q-611 | 611E99114 | INLET, NO. 3 FOR SINGLE SLOPE BARRIER, TYPE D |  |  | Is the conduit material listed in the installation plan appropriate for the Type? |  | 0 |  |  | 0 | 10/1/2020 | Hydraulics
CA-Q-611-000.0 | CA-Q-611 | 611E99114 | INLET, NO. 3 FOR SINGLE SLOPE BARRIER, TYPE D |  |  | Does the Installation Plan detail the use of 703.11 Type 1, 2 or 3 for Bedding and Backfill? Ensure Granular Structural Backfill 703.11 is proposed for Structural Backfill to 12" above the conduit for all Type A, B and C conduits. |  | 0 |  |  | 0 | 10/1/2020 | Hydraulics
CA-Q-611-000.0 | CA-Q-611 | 611E99114 | INLET, NO. 3 FOR SINGLE SLOPE BARRIER, TYPE D |  |  | Were the drainage structures visually inspected prior to installation? Note and photo any defects. Replace any damaged conduit or drainage structures. |  | 0 |  |  | 0 | 10/1/2020 | Hydraulics
CA-Q-611-000.0 | CA-Q-611 | 611E99114 | INLET, NO. 3 FOR SINGLE SLOPE BARRIER, TYPE D |  |  | Did the Contractor follow the installation plan during construction, including material type, lift thickness, compaction? If not, a new installation plan, signed by the manufacturer is required. A Contractor may continue to work without the modified installation plan at their own risk. |  | 0 |  |  | 0 | 10/1/2020 | Hydraulics
CA-Q-611-000.0 | CA-Q-611 | 611E99114 | INLET, NO. 3 FOR SINGLE SLOPE BARRIER, TYPE D |  |  | Is the Contractor filling out the most up to date CA-P-1 and CA-P-3 forms during installation of each conduit run and drainage structure? These forms are required to be submitted before the start of the next work day. Do not compensate for Work prior to receiving the completed inspection forms. |  | 0 |  |  | 0 | 10/1/2020 | Hydraulics
CA-Q-611-000.0 | CA-Q-611 | 611E99114 | INLET, NO. 3 FOR SINGLE SLOPE BARRIER, TYPE D |  |  | Was the casting set in close conformance with the plan elevation? Deviations from the plan elevations require the Engineer's approval. |  | 0 |  |  | 0 | 10/1/2020 | Hydraulics
CA-Q-611-000.0 | CA-Q-611 | 611E99114 | INLET, NO. 3 FOR SINGLE SLOPE BARRIER, TYPE D |  |  | Were all conduits and underdrains entering the drainage structure appropriately grouted to the full width of the drainage structure? |  | 0 |  |  | 0 | 10/1/2020 | Hydraulics
CA-Q-611-000.0 | CA-Q-611 | 611E99114 | INLET, NO. 3 FOR SINGLE SLOPE BARRIER, TYPE D |  |  | Has a performance inspection been completed for all applicable conduit runs and drainage structures? The Contractor is required to notify the Engineer prior to performing all inspections. |  | 0 |  |  | 0 | 10/1/2020 | Hydraulics
CA-Q-611-000.0 | CA-Q-611 | 611E99114 | INLET, NO. 3 FOR SINGLE SLOPE BARRIER, TYPE D |  |  | Have all conduits and drainage structures not requiring a performance inspection been visually inspected? Note any deficiencies prior to acceptance. (Photo Documentation Required) |  | 0 |  |  | 0 | 10/1/2020 | Hydraulics
CA-Q-611-000.0 | CA-Q-611 | 611E99114 | INLET, NO. 3 FOR SINGLE SLOPE BARRIER, TYPE D |  |  | Were all the performance inspections video recorded? All performance inspections (remote and manual) require video recordings. |  | 0 |  |  | 0 | 10/1/2020 | Hydraulics
CA-Q-611-000.0 | CA-Q-611 | 611E99114 | INLET, NO. 3 FOR SINGLE SLOPE BARRIER, TYPE D |  |  | Was the conduit or drainage structure free of debris or water at the time of inspection? Debris or water should be removed to the extent that allows accurate measurements and to identify defects. |  | 0 |  |  | 0 | 10/1/2020 | Hydraulics
CA-Q-611-000.0 | CA-Q-611 | 611E99114 | INLET, NO. 3 FOR SINGLE SLOPE BARRIER, TYPE D |  |  | For remote inspections performed with a crawler mounted camera, did the Contractor's inspector provide a certification from an independent testing facility stating conformance with SS902? |  | 0 |  |  | 0 | 10/1/2020 | Hydraulics
CA-Q-611-000.0 | CA-Q-611 | 611E99114 | INLET, NO. 3 FOR SINGLE SLOPE BARRIER, TYPE D |  |  | For mandrel deflection testing, was a mandrel with fixed plates used and sized per Table 902.03? Adjustable mandrels are not allowed. Table 902.03 is based on nominal pipe size. |  | 0 |  |  | 0 | 10/1/2020 | Hydraulics
CA-Q-611-000.0 | CA-Q-611 | 611E99114 | INLET, NO. 3 FOR SINGLE SLOPE BARRIER, TYPE D |  |  | Did the performance inspection verify if any surface settlements were visually present at the time of inspection? If so, the settlements should be noted as a defect and assessed by the independent registered engineer. (Photo Documentation Required) |  | 0 |  |  | 0 | 10/1/2020 | Hydraulics
CA-Q-611-000.0 | CA-Q-611 | 611E99114 | INLET, NO. 3 FOR SINGLE SLOPE BARRIER, TYPE D |  |  | Was a performance report submitted for all conduit runs and drainage structures? Ensure that the performance report included a list of all defects and that the engineers evaluation addressed all defects. |  | 0 |  |  | 0 | 10/1/2020 | Hydraulics
CA-Q-611-000.0 | CA-Q-611 | 611E99114 | INLET, NO. 3 FOR SINGLE SLOPE BARRIER, TYPE D |  |  | Were all joint gaps measured for each conduit run requiring a performance inspection? Review the video to ensure the gaps were measured appropriately. |  | 0 |  |  | 0 | 10/1/2020 | Hydraulics
CA-Q-611-000.0 | CA-Q-611 | 611E99114 | INLET, NO. 3 FOR SINGLE SLOPE BARRIER, TYPE D |  |  | Was an evaluation performed of the performance inspection for each applicable conduit run and drainage structure? |  | 0 |  |  | 0 | 10/1/2020 | Hydraulics
CA-Q-611-000.0 | CA-Q-611 | 611E99114 | INLET, NO. 3 FOR SINGLE SLOPE BARRIER, TYPE D |  |  | Was the performance report and inspection videos submitted on a portable hard drive or flash drive? CD submittals are not allowed. |  | 0 |  |  | 0 | 10/1/2020 | Hydraulics
CA-Q-611-000.0 | CA-Q-611 | 611E99114 | INLET, NO. 3 FOR SINGLE SLOPE BARRIER, TYPE D |  |  | Did the performance report identify all of the defects and evaluate each defect if a repair is required? Tables 611.13 and 611.14 list defects requiring a repair. The registered engineer should list all defects and assess whether a repair is necessary. i.e. Cracks in concrete exceeding 0.1-inch require a repair. However, all cracks exceeding 0.01-inch should be listed as a defect and evaluated. |  | 0 |  |  | 0 | 10/1/2020 | Hydraulics
CA-Q-611-000.0 | CA-Q-611 | 611E99114 | INLET, NO. 3 FOR SINGLE SLOPE BARRIER, TYPE D |  |  | Was a repair recommended by the evaluating engineer? If so, the recommended repair provided by the evaluating engineer should meet the proposed design service life of the conduit or drainage structure. The manufacture is also required to sign off on the repair method for the conduit or drainage structure. |  | 0 |  |  | 0 | 10/1/2020 | Hydraulics
CA-Q-611-000.0 | CA-Q-611 | 611E99114 | INLET, NO. 3 FOR SINGLE SLOPE BARRIER, TYPE D |  |  | Did the conduit or drainage structure sign off on the evaluating engineer's recommended repair method? |  | 0 |  |  | 0 | 10/1/2020 | Hydraulics
CA-Q-611-000.0 | CA-Q-611 | 611E99114 | INLET, NO. 3 FOR SINGLE SLOPE BARRIER, TYPE D |  |  | If a repair was performed by the Contractor, did the Contractor perform a second performance inspection and evaluation? |  | 0 |  |  | 0 | 10/1/2020 | Hydraulics
CA-Q-611-000.0 | CA-Q-611 | 611E99115 | INLET, NO. 3 FOR SINGLE SLOPE BARRIER, TYPE D, AS PER PLAN |  |  | Did the Contractor provide an installation plan for all conduits and drainage structures? Ensure that the Contractor used CA-P-1A and CA-P-3A as the installation plan. No generic installation plans are acceptable. |  | 0 |  |  | 0 | 10/1/2020 | Hydraulics
CA-Q-611-000.0 | CA-Q-611 | 611E99115 | INLET, NO. 3 FOR SINGLE SLOPE BARRIER, TYPE D, AS PER PLAN |  |  | Did the conduit manufacturer sign the CA-P-1A form and provide a certification? |  | 0 |  |  | 0 | 10/1/2020 | Hydraulics
CA-Q-611-000.0 | CA-Q-611 | 611E99115 | INLET, NO. 3 FOR SINGLE SLOPE BARRIER, TYPE D, AS PER PLAN |  |  | Is the conduit material listed in the installation plan appropriate for the Type? |  | 0 |  |  | 0 | 10/1/2020 | Hydraulics
CA-Q-611-000.0 | CA-Q-611 | 611E99115 | INLET, NO. 3 FOR SINGLE SLOPE BARRIER, TYPE D, AS PER PLAN |  |  | Does the Installation Plan detail the use of 703.11 Type 1, 2 or 3 for Bedding and Backfill? Ensure Granular Structural Backfill 703.11 is proposed for Structural Backfill to 12" above the conduit for all Type A, B and C conduits. |  | 0 |  |  | 0 | 10/1/2020 | Hydraulics
CA-Q-611-000.0 | CA-Q-611 | 611E99115 | INLET, NO. 3 FOR SINGLE SLOPE BARRIER, TYPE D, AS PER PLAN |  |  | Were the drainage structures visually inspected prior to installation? Note and photo any defects. Replace any damaged conduit or drainage structures. |  | 0 |  |  | 0 | 10/1/2020 | Hydraulics
CA-Q-611-000.0 | CA-Q-611 | 611E99115 | INLET, NO. 3 FOR SINGLE SLOPE BARRIER, TYPE D, AS PER PLAN |  |  | Did the Contractor follow the installation plan during construction, including material type, lift thickness, compaction? If not, a new installation plan, signed by the manufacturer is required. A Contractor may continue to work without the modified installation plan at their own risk. |  | 0 |  |  | 0 | 10/1/2020 | Hydraulics
CA-Q-611-000.0 | CA-Q-611 | 611E99115 | INLET, NO. 3 FOR SINGLE SLOPE BARRIER, TYPE D, AS PER PLAN |  |  | Is the Contractor filling out the most up to date CA-P-1 and CA-P-3 forms during installation of each conduit run and drainage structure? These forms are required to be submitted before the start of the next work day. Do not compensate for Work prior to receiving the completed inspection forms. |  | 0 |  |  | 0 | 10/1/2020 | Hydraulics
CA-Q-611-000.0 | CA-Q-611 | 611E99115 | INLET, NO. 3 FOR SINGLE SLOPE BARRIER, TYPE D, AS PER PLAN |  |  | Was the casting set in close conformance with the plan elevation? Deviations from the plan elevations require the Engineer's approval. |  | 0 |  |  | 0 | 10/1/2020 | Hydraulics
CA-Q-611-000.0 | CA-Q-611 | 611E99115 | INLET, NO. 3 FOR SINGLE SLOPE BARRIER, TYPE D, AS PER PLAN |  |  | Were all conduits and underdrains entering the drainage structure appropriately grouted to the full width of the drainage structure? |  | 0 |  |  | 0 | 10/1/2020 | Hydraulics
CA-Q-611-000.0 | CA-Q-611 | 611E99115 | INLET, NO. 3 FOR SINGLE SLOPE BARRIER, TYPE D, AS PER PLAN |  |  | Has a performance inspection been completed for all applicable conduit runs and drainage structures? The Contractor is required to notify the Engineer prior to performing all inspections. |  | 0 |  |  | 0 | 10/1/2020 | Hydraulics
CA-Q-611-000.0 | CA-Q-611 | 611E99115 | INLET, NO. 3 FOR SINGLE SLOPE BARRIER, TYPE D, AS PER PLAN |  |  | Have all conduits and drainage structures not requiring a performance inspection been visually inspected? Note any deficiencies prior to acceptance. (Photo Documentation Required) |  | 0 |  |  | 0 | 10/1/2020 | Hydraulics
CA-Q-611-000.0 | CA-Q-611 | 611E99115 | INLET, NO. 3 FOR SINGLE SLOPE BARRIER, TYPE D, AS PER PLAN |  |  | Were all the performance inspections video recorded? All performance inspections (remote and manual) require video recordings. |  | 0 |  |  | 0 | 10/1/2020 | Hydraulics
CA-Q-611-000.0 | CA-Q-611 | 611E99115 | INLET, NO. 3 FOR SINGLE SLOPE BARRIER, TYPE D, AS PER PLAN |  |  | Was the conduit or drainage structure free of debris or water at the time of inspection? Debris or water should be removed to the extent that allows accurate measurements and to identify defects. |  | 0 |  |  | 0 | 10/1/2020 | Hydraulics
CA-Q-611-000.0 | CA-Q-611 | 611E99115 | INLET, NO. 3 FOR SINGLE SLOPE BARRIER, TYPE D, AS PER PLAN |  |  | For remote inspections performed with a crawler mounted camera, did the Contractor's inspector provide a certification from an independent testing facility stating conformance with SS902? |  | 0 |  |  | 0 | 10/1/2020 | Hydraulics
CA-Q-611-000.0 | CA-Q-611 | 611E99115 | INLET, NO. 3 FOR SINGLE SLOPE BARRIER, TYPE D, AS PER PLAN |  |  | For mandrel deflection testing, was a mandrel with fixed plates used and sized per Table 902.03? Adjustable mandrels are not allowed. Table 902.03 is based on nominal pipe size. |  | 0 |  |  | 0 | 10/1/2020 | Hydraulics
CA-Q-611-000.0 | CA-Q-611 | 611E99115 | INLET, NO. 3 FOR SINGLE SLOPE BARRIER, TYPE D, AS PER PLAN |  |  | Did the performance inspection verify if any surface settlements were visually present at the time of inspection? If so, the settlements should be noted as a defect and assessed by the independent registered engineer. (Photo Documentation Required) |  | 0 |  |  | 0 | 10/1/2020 | Hydraulics
CA-Q-611-000.0 | CA-Q-611 | 611E99115 | INLET, NO. 3 FOR SINGLE SLOPE BARRIER, TYPE D, AS PER PLAN |  |  | Was a performance report submitted for all conduit runs and drainage structures? Ensure that the performance report included a list of all defects and that the engineers evaluation addressed all defects. |  | 0 |  |  | 0 | 10/1/2020 | Hydraulics
CA-Q-611-000.0 | CA-Q-611 | 611E99115 | INLET, NO. 3 FOR SINGLE SLOPE BARRIER, TYPE D, AS PER PLAN |  |  | Were all joint gaps measured for each conduit run requiring a performance inspection? Review the video to ensure the gaps were measured appropriately. |  | 0 |  |  | 0 | 10/1/2020 | Hydraulics
CA-Q-611-000.0 | CA-Q-611 | 611E99115 | INLET, NO. 3 FOR SINGLE SLOPE BARRIER, TYPE D, AS PER PLAN |  |  | Was an evaluation performed of the performance inspection for each applicable conduit run and drainage structure? |  | 0 |  |  | 0 | 10/1/2020 | Hydraulics
CA-Q-611-000.0 | CA-Q-611 | 611E99115 | INLET, NO. 3 FOR SINGLE SLOPE BARRIER, TYPE D, AS PER PLAN |  |  | Was the performance report and inspection videos submitted on a portable hard drive or flash drive? CD submittals are not allowed. |  | 0 |  |  | 0 | 10/1/2020 | Hydraulics
CA-Q-611-000.0 | CA-Q-611 | 611E99115 | INLET, NO. 3 FOR SINGLE SLOPE BARRIER, TYPE D, AS PER PLAN |  |  | Did the performance report identify all of the defects and evaluate each defect if a repair is required? Tables 611.13 and 611.14 list defects requiring a repair. The registered engineer should list all defects and assess whether a repair is necessary. i.e. Cracks in concrete exceeding 0.1-inch require a repair. However, all cracks exceeding 0.01-inch should be listed as a defect and evaluated. |  | 0 |  |  | 0 | 10/1/2020 | Hydraulics
CA-Q-611-000.0 | CA-Q-611 | 611E99115 | INLET, NO. 3 FOR SINGLE SLOPE BARRIER, TYPE D, AS PER PLAN |  |  | Was a repair recommended by the evaluating engineer? If so, the recommended repair provided by the evaluating engineer should meet the proposed design service life of the conduit or drainage structure. The manufacture is also required to sign off on the repair method for the conduit or drainage structure. |  | 0 |  |  | 0 | 10/1/2020 | Hydraulics
CA-Q-611-000.0 | CA-Q-611 | 611E99115 | INLET, NO. 3 FOR SINGLE SLOPE BARRIER, TYPE D, AS PER PLAN |  |  | Did the conduit or drainage structure sign off on the evaluating engineer's recommended repair method? |  | 0 |  |  | 0 | 10/1/2020 | Hydraulics
CA-Q-611-000.0 | CA-Q-611 | 611E99115 | INLET, NO. 3 FOR SINGLE SLOPE BARRIER, TYPE D, AS PER PLAN |  |  | If a repair was performed by the Contractor, did the Contractor perform a second performance inspection and evaluation? |  | 0 |  |  | 0 | 10/1/2020 | Hydraulics
CA-Q-611-000.0 | CA-Q-611 | 611E99120 | INLET, NO. 4 FOR SINGLE SLOPE BARRIER, TYPE A |  |  | Did the Contractor provide an installation plan for all conduits and drainage structures? Ensure that the Contractor used CA-P-1A and CA-P-3A as the installation plan. No generic installation plans are acceptable. |  | 0 |  |  | 0 | 10/1/2020 | Hydraulics
CA-Q-611-000.0 | CA-Q-611 | 611E99120 | INLET, NO. 4 FOR SINGLE SLOPE BARRIER, TYPE A |  |  | Did the conduit manufacturer sign the CA-P-1A form and provide a certification? |  | 0 |  |  | 0 | 10/1/2020 | Hydraulics
CA-Q-611-000.0 | CA-Q-611 | 611E99120 | INLET, NO. 4 FOR SINGLE SLOPE BARRIER, TYPE A |  |  | Is the conduit material listed in the installation plan appropriate for the Type? |  | 0 |  |  | 0 | 10/1/2020 | Hydraulics
CA-Q-611-000.0 | CA-Q-611 | 611E99120 | INLET, NO. 4 FOR SINGLE SLOPE BARRIER, TYPE A |  |  | Does the Installation Plan detail the use of 703.11 Type 1, 2 or 3 for Bedding and Backfill? Ensure Granular Structural Backfill 703.11 is proposed for Structural Backfill to 12" above the conduit for all Type A, B and C conduits. |  | 0 |  |  | 0 | 10/1/2020 | Hydraulics
CA-Q-611-000.0 | CA-Q-611 | 611E99120 | INLET, NO. 4 FOR SINGLE SLOPE BARRIER, TYPE A |  |  | Were the drainage structures visually inspected prior to installation? Note and photo any defects. Replace any damaged conduit or drainage structures. |  | 0 |  |  | 0 | 10/1/2020 | Hydraulics
CA-Q-611-000.0 | CA-Q-611 | 611E99120 | INLET, NO. 4 FOR SINGLE SLOPE BARRIER, TYPE A |  |  | Did the Contractor follow the installation plan during construction, including material type, lift thickness, compaction? If not, a new installation plan, signed by the manufacturer is required. A Contractor may continue to work without the modified installation plan at their own risk. |  | 0 |  |  | 0 | 10/1/2020 | Hydraulics
CA-Q-611-000.0 | CA-Q-611 | 611E99120 | INLET, NO. 4 FOR SINGLE SLOPE BARRIER, TYPE A |  |  | Is the Contractor filling out the most up to date CA-P-1 and CA-P-3 forms during installation of each conduit run and drainage structure? These forms are required to be submitted before the start of the next work day. Do not compensate for Work prior to receiving the completed inspection forms. |  | 0 |  |  | 0 | 10/1/2020 | Hydraulics
CA-Q-611-000.0 | CA-Q-611 | 611E99120 | INLET, NO. 4 FOR SINGLE SLOPE BARRIER, TYPE A |  |  | Was the casting set in close conformance with the plan elevation? Deviations from the plan elevations require the Engineer's approval. |  | 0 |  |  | 0 | 10/1/2020 | Hydraulics
CA-Q-611-000.0 | CA-Q-611 | 611E99120 | INLET, NO. 4 FOR SINGLE SLOPE BARRIER, TYPE A |  |  | Were all conduits and underdrains entering the drainage structure appropriately grouted to the full width of the drainage structure? |  | 0 |  |  | 0 | 10/1/2020 | Hydraulics
CA-Q-611-000.0 | CA-Q-611 | 611E99120 | INLET, NO. 4 FOR SINGLE SLOPE BARRIER, TYPE A |  |  | Has a performance inspection been completed for all applicable conduit runs and drainage structures? The Contractor is required to notify the Engineer prior to performing all inspections. |  | 0 |  |  | 0 | 10/1/2020 | Hydraulics
CA-Q-611-000.0 | CA-Q-611 | 611E99120 | INLET, NO. 4 FOR SINGLE SLOPE BARRIER, TYPE A |  |  | Have all conduits and drainage structures not requiring a performance inspection been visually inspected? Note any deficiencies prior to acceptance. (Photo Documentation Required) |  | 0 |  |  | 0 | 10/1/2020 | Hydraulics
CA-Q-611-000.0 | CA-Q-611 | 611E99120 | INLET, NO. 4 FOR SINGLE SLOPE BARRIER, TYPE A |  |  | Were all the performance inspections video recorded? All performance inspections (remote and manual) require video recordings. |  | 0 |  |  | 0 | 10/1/2020 | Hydraulics
CA-Q-611-000.0 | CA-Q-611 | 611E99120 | INLET, NO. 4 FOR SINGLE SLOPE BARRIER, TYPE A |  |  | Was the conduit or drainage structure free of debris or water at the time of inspection? Debris or water should be removed to the extent that allows accurate measurements and to identify defects. |  | 0 |  |  | 0 | 10/1/2020 | Hydraulics
CA-Q-611-000.0 | CA-Q-611 | 611E99120 | INLET, NO. 4 FOR SINGLE SLOPE BARRIER, TYPE A |  |  | For remote inspections performed with a crawler mounted camera, did the Contractor's inspector provide a certification from an independent testing facility stating conformance with SS902? |  | 0 |  |  | 0 | 10/1/2020 | Hydraulics
CA-Q-611-000.0 | CA-Q-611 | 611E99120 | INLET, NO. 4 FOR SINGLE SLOPE BARRIER, TYPE A |  |  | For mandrel deflection testing, was a mandrel with fixed plates used and sized per Table 902.03? Adjustable mandrels are not allowed. Table 902.03 is based on nominal pipe size. |  | 0 |  |  | 0 | 10/1/2020 | Hydraulics
CA-Q-611-000.0 | CA-Q-611 | 611E99120 | INLET, NO. 4 FOR SINGLE SLOPE BARRIER, TYPE A |  |  | Did the performance inspection verify if any surface settlements were visually present at the time of inspection? If so, the settlements should be noted as a defect and assessed by the independent registered engineer. (Photo Documentation Required) |  | 0 |  |  | 0 | 10/1/2020 | Hydraulics
CA-Q-611-000.0 | CA-Q-611 | 611E99120 | INLET, NO. 4 FOR SINGLE SLOPE BARRIER, TYPE A |  |  | Was a performance report submitted for all conduit runs and drainage structures? Ensure that the performance report included a list of all defects and that the engineers evaluation addressed all defects. |  | 0 |  |  | 0 | 10/1/2020 | Hydraulics
CA-Q-611-000.0 | CA-Q-611 | 611E99120 | INLET, NO. 4 FOR SINGLE SLOPE BARRIER, TYPE A |  |  | Were all joint gaps measured for each conduit run requiring a performance inspection? Review the video to ensure the gaps were measured appropriately. |  | 0 |  |  | 0 | 10/1/2020 | Hydraulics
CA-Q-611-000.0 | CA-Q-611 | 611E99120 | INLET, NO. 4 FOR SINGLE SLOPE BARRIER, TYPE A |  |  | Was an evaluation performed of the performance inspection for each applicable conduit run and drainage structure? |  | 0 |  |  | 0 | 10/1/2020 | Hydraulics
CA-Q-611-000.0 | CA-Q-611 | 611E99120 | INLET, NO. 4 FOR SINGLE SLOPE BARRIER, TYPE A |  |  | Was the performance report and inspection videos submitted on a portable hard drive or flash drive? CD submittals are not allowed. |  | 0 |  |  | 0 | 10/1/2020 | Hydraulics
CA-Q-611-000.0 | CA-Q-611 | 611E99120 | INLET, NO. 4 FOR SINGLE SLOPE BARRIER, TYPE A |  |  | Did the performance report identify all of the defects and evaluate each defect if a repair is required? Tables 611.13 and 611.14 list defects requiring a repair. The registered engineer should list all defects and assess whether a repair is necessary. i.e. Cracks in concrete exceeding 0.1-inch require a repair. However, all cracks exceeding 0.01-inch should be listed as a defect and evaluated. |  | 0 |  |  | 0 | 10/1/2020 | Hydraulics
CA-Q-611-000.0 | CA-Q-611 | 611E99120 | INLET, NO. 4 FOR SINGLE SLOPE BARRIER, TYPE A |  |  | Was a repair recommended by the evaluating engineer? If so, the recommended repair provided by the evaluating engineer should meet the proposed design service life of the conduit or drainage structure. The manufacture is also required to sign off on the repair method for the conduit or drainage structure. |  | 0 |  |  | 0 | 10/1/2020 | Hydraulics
CA-Q-611-000.0 | CA-Q-611 | 611E99120 | INLET, NO. 4 FOR SINGLE SLOPE BARRIER, TYPE A |  |  | Did the conduit or drainage structure sign off on the evaluating engineer's recommended repair method? |  | 0 |  |  | 0 | 10/1/2020 | Hydraulics
CA-Q-611-000.0 | CA-Q-611 | 611E99120 | INLET, NO. 4 FOR SINGLE SLOPE BARRIER, TYPE A |  |  | If a repair was performed by the Contractor, did the Contractor perform a second performance inspection and evaluation? |  | 0 |  |  | 0 | 10/1/2020 | Hydraulics
CA-Q-611-000.0 | CA-Q-611 | 611E99121 | INLET, NO. 4 FOR SINGLE SLOPE BARRIER, TYPE A, AS PER PLAN |  |  | Did the Contractor provide an installation plan for all conduits and drainage structures? Ensure that the Contractor used CA-P-1A and CA-P-3A as the installation plan. No generic installation plans are acceptable. |  | 0 |  |  | 0 | 10/1/2020 | Hydraulics
CA-Q-611-000.0 | CA-Q-611 | 611E99121 | INLET, NO. 4 FOR SINGLE SLOPE BARRIER, TYPE A, AS PER PLAN |  |  | Did the conduit manufacturer sign the CA-P-1A form and provide a certification? |  | 0 |  |  | 0 | 10/1/2020 | Hydraulics
CA-Q-611-000.0 | CA-Q-611 | 611E99121 | INLET, NO. 4 FOR SINGLE SLOPE BARRIER, TYPE A, AS PER PLAN |  |  | Is the conduit material listed in the installation plan appropriate for the Type? |  | 0 |  |  | 0 | 10/1/2020 | Hydraulics
CA-Q-611-000.0 | CA-Q-611 | 611E99121 | INLET, NO. 4 FOR SINGLE SLOPE BARRIER, TYPE A, AS PER PLAN |  |  | Does the Installation Plan detail the use of 703.11 Type 1, 2 or 3 for Bedding and Backfill? Ensure Granular Structural Backfill 703.11 is proposed for Structural Backfill to 12" above the conduit for all Type A, B and C conduits. |  | 0 |  |  | 0 | 10/1/2020 | Hydraulics
CA-Q-611-000.0 | CA-Q-611 | 611E99121 | INLET, NO. 4 FOR SINGLE SLOPE BARRIER, TYPE A, AS PER PLAN |  |  | Were the drainage structures visually inspected prior to installation? Note and photo any defects. Replace any damaged conduit or drainage structures. |  | 0 |  |  | 0 | 10/1/2020 | Hydraulics
CA-Q-611-000.0 | CA-Q-611 | 611E99121 | INLET, NO. 4 FOR SINGLE SLOPE BARRIER, TYPE A, AS PER PLAN |  |  | Did the Contractor follow the installation plan during construction, including material type, lift thickness, compaction? If not, a new installation plan, signed by the manufacturer is required. A Contractor may continue to work without the modified installation plan at their own risk. |  | 0 |  |  | 0 | 10/1/2020 | Hydraulics
CA-Q-611-000.0 | CA-Q-611 | 611E99121 | INLET, NO. 4 FOR SINGLE SLOPE BARRIER, TYPE A, AS PER PLAN |  |  | Is the Contractor filling out the most up to date CA-P-1 and CA-P-3 forms during installation of each conduit run and drainage structure? These forms are required to be submitted before the start of the next work day. Do not compensate for Work prior to receiving the completed inspection forms. |  | 0 |  |  | 0 | 10/1/2020 | Hydraulics
CA-Q-611-000.0 | CA-Q-611 | 611E99121 | INLET, NO. 4 FOR SINGLE SLOPE BARRIER, TYPE A, AS PER PLAN |  |  | Was the casting set in close conformance with the plan elevation? Deviations from the plan elevations require the Engineer's approval. |  | 0 |  |  | 0 | 10/1/2020 | Hydraulics
CA-Q-611-000.0 | CA-Q-611 | 611E99121 | INLET, NO. 4 FOR SINGLE SLOPE BARRIER, TYPE A, AS PER PLAN |  |  | Were all conduits and underdrains entering the drainage structure appropriately grouted to the full width of the drainage structure? |  | 0 |  |  | 0 | 10/1/2020 | Hydraulics
CA-Q-611-000.0 | CA-Q-611 | 611E99121 | INLET, NO. 4 FOR SINGLE SLOPE BARRIER, TYPE A, AS PER PLAN |  |  | Has a performance inspection been completed for all applicable conduit runs and drainage structures? The Contractor is required to notify the Engineer prior to performing all inspections. |  | 0 |  |  | 0 | 10/1/2020 | Hydraulics
CA-Q-611-000.0 | CA-Q-611 | 611E99121 | INLET, NO. 4 FOR SINGLE SLOPE BARRIER, TYPE A, AS PER PLAN |  |  | Have all conduits and drainage structures not requiring a performance inspection been visually inspected? Note any deficiencies prior to acceptance. (Photo Documentation Required) |  | 0 |  |  | 0 | 10/1/2020 | Hydraulics
CA-Q-611-000.0 | CA-Q-611 | 611E99121 | INLET, NO. 4 FOR SINGLE SLOPE BARRIER, TYPE A, AS PER PLAN |  |  | Were all the performance inspections video recorded? All performance inspections (remote and manual) require video recordings. |  | 0 |  |  | 0 | 10/1/2020 | Hydraulics
CA-Q-611-000.0 | CA-Q-611 | 611E99121 | INLET, NO. 4 FOR SINGLE SLOPE BARRIER, TYPE A, AS PER PLAN |  |  | Was the conduit or drainage structure free of debris or water at the time of inspection? Debris or water should be removed to the extent that allows accurate measurements and to identify defects. |  | 0 |  |  | 0 | 10/1/2020 | Hydraulics
CA-Q-611-000.0 | CA-Q-611 | 611E99121 | INLET, NO. 4 FOR SINGLE SLOPE BARRIER, TYPE A, AS PER PLAN |  |  | For remote inspections performed with a crawler mounted camera, did the Contractor's inspector provide a certification from an independent testing facility stating conformance with SS902? |  | 0 |  |  | 0 | 10/1/2020 | Hydraulics
CA-Q-611-000.0 | CA-Q-611 | 611E99121 | INLET, NO. 4 FOR SINGLE SLOPE BARRIER, TYPE A, AS PER PLAN |  |  | For mandrel deflection testing, was a mandrel with fixed plates used and sized per Table 902.03? Adjustable mandrels are not allowed. Table 902.03 is based on nominal pipe size. |  | 0 |  |  | 0 | 10/1/2020 | Hydraulics
CA-Q-611-000.0 | CA-Q-611 | 611E99121 | INLET, NO. 4 FOR SINGLE SLOPE BARRIER, TYPE A, AS PER PLAN |  |  | Did the performance inspection verify if any surface settlements were visually present at the time of inspection? If so, the settlements should be noted as a defect and assessed by the independent registered engineer. (Photo Documentation Required) |  | 0 |  |  | 0 | 10/1/2020 | Hydraulics
CA-Q-611-000.0 | CA-Q-611 | 611E99121 | INLET, NO. 4 FOR SINGLE SLOPE BARRIER, TYPE A, AS PER PLAN |  |  | Was a performance report submitted for all conduit runs and drainage structures? Ensure that the performance report included a list of all defects and that the engineers evaluation addressed all defects. |  | 0 |  |  | 0 | 10/1/2020 | Hydraulics
CA-Q-611-000.0 | CA-Q-611 | 611E99121 | INLET, NO. 4 FOR SINGLE SLOPE BARRIER, TYPE A, AS PER PLAN |  |  | Were all joint gaps measured for each conduit run requiring a performance inspection? Review the video to ensure the gaps were measured appropriately. |  | 0 |  |  | 0 | 10/1/2020 | Hydraulics
CA-Q-611-000.0 | CA-Q-611 | 611E99121 | INLET, NO. 4 FOR SINGLE SLOPE BARRIER, TYPE A, AS PER PLAN |  |  | Was an evaluation performed of the performance inspection for each applicable conduit run and drainage structure? |  | 0 |  |  | 0 | 10/1/2020 | Hydraulics
CA-Q-611-000.0 | CA-Q-611 | 611E99121 | INLET, NO. 4 FOR SINGLE SLOPE BARRIER, TYPE A, AS PER PLAN |  |  | Was the performance report and inspection videos submitted on a portable hard drive or flash drive? CD submittals are not allowed. |  | 0 |  |  | 0 | 10/1/2020 | Hydraulics
CA-Q-611-000.0 | CA-Q-611 | 611E99121 | INLET, NO. 4 FOR SINGLE SLOPE BARRIER, TYPE A, AS PER PLAN |  |  | Did the performance report identify all of the defects and evaluate each defect if a repair is required? Tables 611.13 and 611.14 list defects requiring a repair. The registered engineer should list all defects and assess whether a repair is necessary. i.e. Cracks in concrete exceeding 0.1-inch require a repair. However, all cracks exceeding 0.01-inch should be listed as a defect and evaluated. |  | 0 |  |  | 0 | 10/1/2020 | Hydraulics
CA-Q-611-000.0 | CA-Q-611 | 611E99121 | INLET, NO. 4 FOR SINGLE SLOPE BARRIER, TYPE A, AS PER PLAN |  |  | Was a repair recommended by the evaluating engineer? If so, the recommended repair provided by the evaluating engineer should meet the proposed design service life of the conduit or drainage structure. The manufacture is also required to sign off on the repair method for the conduit or drainage structure. |  | 0 |  |  | 0 | 10/1/2020 | Hydraulics
CA-Q-611-000.0 | CA-Q-611 | 611E99121 | INLET, NO. 4 FOR SINGLE SLOPE BARRIER, TYPE A, AS PER PLAN |  |  | Did the conduit or drainage structure sign off on the evaluating engineer's recommended repair method? |  | 0 |  |  | 0 | 10/1/2020 | Hydraulics
CA-Q-611-000.0 | CA-Q-611 | 611E99121 | INLET, NO. 4 FOR SINGLE SLOPE BARRIER, TYPE A, AS PER PLAN |  |  | If a repair was performed by the Contractor, did the Contractor perform a second performance inspection and evaluation? |  | 0 |  |  | 0 | 10/1/2020 | Hydraulics
CA-Q-611-000.0 | CA-Q-611 | 611E99124 | INLET, NO. 4 FOR SINGLE SLOPE BARRIER, TYPE A1 |  |  | Did the Contractor provide an installation plan for all conduits and drainage structures? Ensure that the Contractor used CA-P-1A and CA-P-3A as the installation plan. No generic installation plans are acceptable. |  | 0 |  |  | 0 | 10/1/2020 | Hydraulics
CA-Q-611-000.0 | CA-Q-611 | 611E99124 | INLET, NO. 4 FOR SINGLE SLOPE BARRIER, TYPE A1 |  |  | Did the conduit manufacturer sign the CA-P-1A form and provide a certification? |  | 0 |  |  | 0 | 10/1/2020 | Hydraulics
CA-Q-611-000.0 | CA-Q-611 | 611E99124 | INLET, NO. 4 FOR SINGLE SLOPE BARRIER, TYPE A1 |  |  | Is the conduit material listed in the installation plan appropriate for the Type? |  | 0 |  |  | 0 | 10/1/2020 | Hydraulics
CA-Q-611-000.0 | CA-Q-611 | 611E99124 | INLET, NO. 4 FOR SINGLE SLOPE BARRIER, TYPE A1 |  |  | Does the Installation Plan detail the use of 703.11 Type 1, 2 or 3 for Bedding and Backfill? Ensure Granular Structural Backfill 703.11 is proposed for Structural Backfill to 12" above the conduit for all Type A, B and C conduits. |  | 0 |  |  | 0 | 10/1/2020 | Hydraulics
CA-Q-611-000.0 | CA-Q-611 | 611E99124 | INLET, NO. 4 FOR SINGLE SLOPE BARRIER, TYPE A1 |  |  | Were the drainage structures visually inspected prior to installation? Note and photo any defects. Replace any damaged conduit or drainage structures. |  | 0 |  |  | 0 | 10/1/2020 | Hydraulics
CA-Q-611-000.0 | CA-Q-611 | 611E99124 | INLET, NO. 4 FOR SINGLE SLOPE BARRIER, TYPE A1 |  |  | Did the Contractor follow the installation plan during construction, including material type, lift thickness, compaction? If not, a new installation plan, signed by the manufacturer is required. A Contractor may continue to work without the modified installation plan at their own risk. |  | 0 |  |  | 0 | 10/1/2020 | Hydraulics
CA-Q-611-000.0 | CA-Q-611 | 611E99124 | INLET, NO. 4 FOR SINGLE SLOPE BARRIER, TYPE A1 |  |  | Is the Contractor filling out the most up to date CA-P-1 and CA-P-3 forms during installation of each conduit run and drainage structure? These forms are required to be submitted before the start of the next work day. Do not compensate for Work prior to receiving the completed inspection forms. |  | 0 |  |  | 0 | 10/1/2020 | Hydraulics
CA-Q-611-000.0 | CA-Q-611 | 611E99124 | INLET, NO. 4 FOR SINGLE SLOPE BARRIER, TYPE A1 |  |  | Was the casting set in close conformance with the plan elevation? Deviations from the plan elevations require the Engineer's approval. |  | 0 |  |  | 0 | 10/1/2020 | Hydraulics
CA-Q-611-000.0 | CA-Q-611 | 611E99124 | INLET, NO. 4 FOR SINGLE SLOPE BARRIER, TYPE A1 |  |  | Were all conduits and underdrains entering the drainage structure appropriately grouted to the full width of the drainage structure? |  | 0 |  |  | 0 | 10/1/2020 | Hydraulics
CA-Q-611-000.0 | CA-Q-611 | 611E99124 | INLET, NO. 4 FOR SINGLE SLOPE BARRIER, TYPE A1 |  |  | Has a performance inspection been completed for all applicable conduit runs and drainage structures? The Contractor is required to notify the Engineer prior to performing all inspections. |  | 0 |  |  | 0 | 10/1/2020 | Hydraulics
CA-Q-611-000.0 | CA-Q-611 | 611E99124 | INLET, NO. 4 FOR SINGLE SLOPE BARRIER, TYPE A1 |  |  | Have all conduits and drainage structures not requiring a performance inspection been visually inspected? Note any deficiencies prior to acceptance. (Photo Documentation Required) |  | 0 |  |  | 0 | 10/1/2020 | Hydraulics
CA-Q-611-000.0 | CA-Q-611 | 611E99124 | INLET, NO. 4 FOR SINGLE SLOPE BARRIER, TYPE A1 |  |  | Were all the performance inspections video recorded? All performance inspections (remote and manual) require video recordings. |  | 0 |  |  | 0 | 10/1/2020 | Hydraulics
CA-Q-611-000.0 | CA-Q-611 | 611E99124 | INLET, NO. 4 FOR SINGLE SLOPE BARRIER, TYPE A1 |  |  | Was the conduit or drainage structure free of debris or water at the time of inspection? Debris or water should be removed to the extent that allows accurate measurements and to identify defects. |  | 0 |  |  | 0 | 10/1/2020 | Hydraulics
CA-Q-611-000.0 | CA-Q-611 | 611E99124 | INLET, NO. 4 FOR SINGLE SLOPE BARRIER, TYPE A1 |  |  | For remote inspections performed with a crawler mounted camera, did the Contractor's inspector provide a certification from an independent testing facility stating conformance with SS902? |  | 0 |  |  | 0 | 10/1/2020 | Hydraulics
CA-Q-611-000.0 | CA-Q-611 | 611E99124 | INLET, NO. 4 FOR SINGLE SLOPE BARRIER, TYPE A1 |  |  | For mandrel deflection testing, was a mandrel with fixed plates used and sized per Table 902.03? Adjustable mandrels are not allowed. Table 902.03 is based on nominal pipe size. |  | 0 |  |  | 0 | 10/1/2020 | Hydraulics
CA-Q-611-000.0 | CA-Q-611 | 611E99124 | INLET, NO. 4 FOR SINGLE SLOPE BARRIER, TYPE A1 |  |  | Did the performance inspection verify if any surface settlements were visually present at the time of inspection? If so, the settlements should be noted as a defect and assessed by the independent registered engineer. (Photo Documentation Required) |  | 0 |  |  | 0 | 10/1/2020 | Hydraulics
CA-Q-611-000.0 | CA-Q-611 | 611E99124 | INLET, NO. 4 FOR SINGLE SLOPE BARRIER, TYPE A1 |  |  | Was a performance report submitted for all conduit runs and drainage structures? Ensure that the performance report included a list of all defects and that the engineers evaluation addressed all defects. |  | 0 |  |  | 0 | 10/1/2020 | Hydraulics
CA-Q-611-000.0 | CA-Q-611 | 611E99124 | INLET, NO. 4 FOR SINGLE SLOPE BARRIER, TYPE A1 |  |  | Were all joint gaps measured for each conduit run requiring a performance inspection? Review the video to ensure the gaps were measured appropriately. |  | 0 |  |  | 0 | 10/1/2020 | Hydraulics
CA-Q-611-000.0 | CA-Q-611 | 611E99124 | INLET, NO. 4 FOR SINGLE SLOPE BARRIER, TYPE A1 |  |  | Was an evaluation performed of the performance inspection for each applicable conduit run and drainage structure? |  | 0 |  |  | 0 | 10/1/2020 | Hydraulics
CA-Q-611-000.0 | CA-Q-611 | 611E99124 | INLET, NO. 4 FOR SINGLE SLOPE BARRIER, TYPE A1 |  |  | Was the performance report and inspection videos submitted on a portable hard drive or flash drive? CD submittals are not allowed. |  | 0 |  |  | 0 | 10/1/2020 | Hydraulics
CA-Q-611-000.0 | CA-Q-611 | 611E99124 | INLET, NO. 4 FOR SINGLE SLOPE BARRIER, TYPE A1 |  |  | Did the performance report identify all of the defects and evaluate each defect if a repair is required? Tables 611.13 and 611.14 list defects requiring a repair. The registered engineer should list all defects and assess whether a repair is necessary. i.e. Cracks in concrete exceeding 0.1-inch require a repair. However, all cracks exceeding 0.01-inch should be listed as a defect and evaluated. |  | 0 |  |  | 0 | 10/1/2020 | Hydraulics
CA-Q-611-000.0 | CA-Q-611 | 611E99124 | INLET, NO. 4 FOR SINGLE SLOPE BARRIER, TYPE A1 |  |  | Was a repair recommended by the evaluating engineer? If so, the recommended repair provided by the evaluating engineer should meet the proposed design service life of the conduit or drainage structure. The manufacture is also required to sign off on the repair method for the conduit or drainage structure. |  | 0 |  |  | 0 | 10/1/2020 | Hydraulics
CA-Q-611-000.0 | CA-Q-611 | 611E99124 | INLET, NO. 4 FOR SINGLE SLOPE BARRIER, TYPE A1 |  |  | Did the conduit or drainage structure sign off on the evaluating engineer's recommended repair method? |  | 0 |  |  | 0 | 10/1/2020 | Hydraulics
CA-Q-611-000.0 | CA-Q-611 | 611E99124 | INLET, NO. 4 FOR SINGLE SLOPE BARRIER, TYPE A1 |  |  | If a repair was performed by the Contractor, did the Contractor perform a second performance inspection and evaluation? |  | 0 |  |  | 0 | 10/1/2020 | Hydraulics
CA-Q-611-000.0 | CA-Q-611 | 611E99130 | INLET, NO. 4 FOR SINGLE SLOPE BARRIER, TYPE B |  |  | Did the Contractor provide an installation plan for all conduits and drainage structures? Ensure that the Contractor used CA-P-1A and CA-P-3A as the installation plan. No generic installation plans are acceptable. |  | 0 |  |  | 0 | 10/1/2020 | Hydraulics
CA-Q-611-000.0 | CA-Q-611 | 611E99130 | INLET, NO. 4 FOR SINGLE SLOPE BARRIER, TYPE B |  |  | Did the conduit manufacturer sign the CA-P-1A form and provide a certification? |  | 0 |  |  | 0 | 10/1/2020 | Hydraulics
CA-Q-611-000.0 | CA-Q-611 | 611E99130 | INLET, NO. 4 FOR SINGLE SLOPE BARRIER, TYPE B |  |  | Is the conduit material listed in the installation plan appropriate for the Type? |  | 0 |  |  | 0 | 10/1/2020 | Hydraulics
CA-Q-611-000.0 | CA-Q-611 | 611E99130 | INLET, NO. 4 FOR SINGLE SLOPE BARRIER, TYPE B |  |  | Does the Installation Plan detail the use of 703.11 Type 1, 2 or 3 for Bedding and Backfill? Ensure Granular Structural Backfill 703.11 is proposed for Structural Backfill to 12" above the conduit for all Type A, B and C conduits. |  | 0 |  |  | 0 | 10/1/2020 | Hydraulics
CA-Q-611-000.0 | CA-Q-611 | 611E99130 | INLET, NO. 4 FOR SINGLE SLOPE BARRIER, TYPE B |  |  | Were the drainage structures visually inspected prior to installation? Note and photo any defects. Replace any damaged conduit or drainage structures. |  | 0 |  |  | 0 | 10/1/2020 | Hydraulics
CA-Q-611-000.0 | CA-Q-611 | 611E99130 | INLET, NO. 4 FOR SINGLE SLOPE BARRIER, TYPE B |  |  | Did the Contractor follow the installation plan during construction, including material type, lift thickness, compaction? If not, a new installation plan, signed by the manufacturer is required. A Contractor may continue to work without the modified installation plan at their own risk. |  | 0 |  |  | 0 | 10/1/2020 | Hydraulics
CA-Q-611-000.0 | CA-Q-611 | 611E99130 | INLET, NO. 4 FOR SINGLE SLOPE BARRIER, TYPE B |  |  | Is the Contractor filling out the most up to date CA-P-1 and CA-P-3 forms during installation of each conduit run and drainage structure? These forms are required to be submitted before the start of the next work day. Do not compensate for Work prior to receiving the completed inspection forms. |  | 0 |  |  | 0 | 10/1/2020 | Hydraulics
CA-Q-611-000.0 | CA-Q-611 | 611E99130 | INLET, NO. 4 FOR SINGLE SLOPE BARRIER, TYPE B |  |  | Was the casting set in close conformance with the plan elevation? Deviations from the plan elevations require the Engineer's approval. |  | 0 |  |  | 0 | 10/1/2020 | Hydraulics
CA-Q-611-000.0 | CA-Q-611 | 611E99130 | INLET, NO. 4 FOR SINGLE SLOPE BARRIER, TYPE B |  |  | Were all conduits and underdrains entering the drainage structure appropriately grouted to the full width of the drainage structure? |  | 0 |  |  | 0 | 10/1/2020 | Hydraulics
CA-Q-611-000.0 | CA-Q-611 | 611E99130 | INLET, NO. 4 FOR SINGLE SLOPE BARRIER, TYPE B |  |  | Has a performance inspection been completed for all applicable conduit runs and drainage structures? The Contractor is required to notify the Engineer prior to performing all inspections. |  | 0 |  |  | 0 | 10/1/2020 | Hydraulics
CA-Q-611-000.0 | CA-Q-611 | 611E99130 | INLET, NO. 4 FOR SINGLE SLOPE BARRIER, TYPE B |  |  | Have all conduits and drainage structures not requiring a performance inspection been visually inspected? Note any deficiencies prior to acceptance. (Photo Documentation Required) |  | 0 |  |  | 0 | 10/1/2020 | Hydraulics
CA-Q-611-000.0 | CA-Q-611 | 611E99130 | INLET, NO. 4 FOR SINGLE SLOPE BARRIER, TYPE B |  |  | Were all the performance inspections video recorded? All performance inspections (remote and manual) require video recordings. |  | 0 |  |  | 0 | 10/1/2020 | Hydraulics
CA-Q-611-000.0 | CA-Q-611 | 611E99130 | INLET, NO. 4 FOR SINGLE SLOPE BARRIER, TYPE B |  |  | Was the conduit or drainage structure free of debris or water at the time of inspection? Debris or water should be removed to the extent that allows accurate measurements and to identify defects. |  | 0 |  |  | 0 | 10/1/2020 | Hydraulics
CA-Q-611-000.0 | CA-Q-611 | 611E99130 | INLET, NO. 4 FOR SINGLE SLOPE BARRIER, TYPE B |  |  | For remote inspections performed with a crawler mounted camera, did the Contractor's inspector provide a certification from an independent testing facility stating conformance with SS902? |  | 0 |  |  | 0 | 10/1/2020 | Hydraulics
CA-Q-611-000.0 | CA-Q-611 | 611E99130 | INLET, NO. 4 FOR SINGLE SLOPE BARRIER, TYPE B |  |  | For mandrel deflection testing, was a mandrel with fixed plates used and sized per Table 902.03? Adjustable mandrels are not allowed. Table 902.03 is based on nominal pipe size. |  | 0 |  |  | 0 | 10/1/2020 | Hydraulics
CA-Q-611-000.0 | CA-Q-611 | 611E99130 | INLET, NO. 4 FOR SINGLE SLOPE BARRIER, TYPE B |  |  | Did the performance inspection verify if any surface settlements were visually present at the time of inspection? If so, the settlements should be noted as a defect and assessed by the independent registered engineer. (Photo Documentation Required) |  | 0 |  |  | 0 | 10/1/2020 | Hydraulics
CA-Q-611-000.0 | CA-Q-611 | 611E99130 | INLET, NO. 4 FOR SINGLE SLOPE BARRIER, TYPE B |  |  | Was a performance report submitted for all conduit runs and drainage structures? Ensure that the performance report included a list of all defects and that the engineers evaluation addressed all defects. |  | 0 |  |  | 0 | 10/1/2020 | Hydraulics
CA-Q-611-000.0 | CA-Q-611 | 611E99130 | INLET, NO. 4 FOR SINGLE SLOPE BARRIER, TYPE B |  |  | Were all joint gaps measured for each conduit run requiring a performance inspection? Review the video to ensure the gaps were measured appropriately. |  | 0 |  |  | 0 | 10/1/2020 | Hydraulics
CA-Q-611-000.0 | CA-Q-611 | 611E99130 | INLET, NO. 4 FOR SINGLE SLOPE BARRIER, TYPE B |  |  | Was an evaluation performed of the performance inspection for each applicable conduit run and drainage structure? |  | 0 |  |  | 0 | 10/1/2020 | Hydraulics
CA-Q-611-000.0 | CA-Q-611 | 611E99130 | INLET, NO. 4 FOR SINGLE SLOPE BARRIER, TYPE B |  |  | Was the performance report and inspection videos submitted on a portable hard drive or flash drive? CD submittals are not allowed. |  | 0 |  |  | 0 | 10/1/2020 | Hydraulics
CA-Q-611-000.0 | CA-Q-611 | 611E99130 | INLET, NO. 4 FOR SINGLE SLOPE BARRIER, TYPE B |  |  | Did the performance report identify all of the defects and evaluate each defect if a repair is required? Tables 611.13 and 611.14 list defects requiring a repair. The registered engineer should list all defects and assess whether a repair is necessary. i.e. Cracks in concrete exceeding 0.1-inch require a repair. However, all cracks exceeding 0.01-inch should be listed as a defect and evaluated. |  | 0 |  |  | 0 | 10/1/2020 | Hydraulics
CA-Q-611-000.0 | CA-Q-611 | 611E99130 | INLET, NO. 4 FOR SINGLE SLOPE BARRIER, TYPE B |  |  | Was a repair recommended by the evaluating engineer? If so, the recommended repair provided by the evaluating engineer should meet the proposed design service life of the conduit or drainage structure. The manufacture is also required to sign off on the repair method for the conduit or drainage structure. |  | 0 |  |  | 0 | 10/1/2020 | Hydraulics
CA-Q-611-000.0 | CA-Q-611 | 611E99130 | INLET, NO. 4 FOR SINGLE SLOPE BARRIER, TYPE B |  |  | Did the conduit or drainage structure sign off on the evaluating engineer's recommended repair method? |  | 0 |  |  | 0 | 10/1/2020 | Hydraulics
CA-Q-611-000.0 | CA-Q-611 | 611E99130 | INLET, NO. 4 FOR SINGLE SLOPE BARRIER, TYPE B |  |  | If a repair was performed by the Contractor, did the Contractor perform a second performance inspection and evaluation? |  | 0 |  |  | 0 | 10/1/2020 | Hydraulics
CA-Q-611-000.0 | CA-Q-611 | 611E99131 | INLET, NO. 4 FOR SINGLE SLOPE BARRIER, TYPE B, AS PER PLAN |  |  | Did the Contractor provide an installation plan for all conduits and drainage structures? Ensure that the Contractor used CA-P-1A and CA-P-3A as the installation plan. No generic installation plans are acceptable. |  | 0 |  |  | 0 | 10/1/2020 | Hydraulics
CA-Q-611-000.0 | CA-Q-611 | 611E99131 | INLET, NO. 4 FOR SINGLE SLOPE BARRIER, TYPE B, AS PER PLAN |  |  | Did the conduit manufacturer sign the CA-P-1A form and provide a certification? |  | 0 |  |  | 0 | 10/1/2020 | Hydraulics
CA-Q-611-000.0 | CA-Q-611 | 611E99131 | INLET, NO. 4 FOR SINGLE SLOPE BARRIER, TYPE B, AS PER PLAN |  |  | Is the conduit material listed in the installation plan appropriate for the Type? |  | 0 |  |  | 0 | 10/1/2020 | Hydraulics
CA-Q-611-000.0 | CA-Q-611 | 611E99131 | INLET, NO. 4 FOR SINGLE SLOPE BARRIER, TYPE B, AS PER PLAN |  |  | Does the Installation Plan detail the use of 703.11 Type 1, 2 or 3 for Bedding and Backfill? Ensure Granular Structural Backfill 703.11 is proposed for Structural Backfill to 12" above the conduit for all Type A, B and C conduits. |  | 0 |  |  | 0 | 10/1/2020 | Hydraulics
CA-Q-611-000.0 | CA-Q-611 | 611E99131 | INLET, NO. 4 FOR SINGLE SLOPE BARRIER, TYPE B, AS PER PLAN |  |  | Were the drainage structures visually inspected prior to installation? Note and photo any defects. Replace any damaged conduit or drainage structures. |  | 0 |  |  | 0 | 10/1/2020 | Hydraulics
CA-Q-611-000.0 | CA-Q-611 | 611E99131 | INLET, NO. 4 FOR SINGLE SLOPE BARRIER, TYPE B, AS PER PLAN |  |  | Did the Contractor follow the installation plan during construction, including material type, lift thickness, compaction? If not, a new installation plan, signed by the manufacturer is required. A Contractor may continue to work without the modified installation plan at their own risk. |  | 0 |  |  | 0 | 10/1/2020 | Hydraulics
CA-Q-611-000.0 | CA-Q-611 | 611E99131 | INLET, NO. 4 FOR SINGLE SLOPE BARRIER, TYPE B, AS PER PLAN |  |  | Is the Contractor filling out the most up to date CA-P-1 and CA-P-3 forms during installation of each conduit run and drainage structure? These forms are required to be submitted before the start of the next work day. Do not compensate for Work prior to receiving the completed inspection forms. |  | 0 |  |  | 0 | 10/1/2020 | Hydraulics
CA-Q-611-000.0 | CA-Q-611 | 611E99131 | INLET, NO. 4 FOR SINGLE SLOPE BARRIER, TYPE B, AS PER PLAN |  |  | Was the casting set in close conformance with the plan elevation? Deviations from the plan elevations require the Engineer's approval. |  | 0 |  |  | 0 | 10/1/2020 | Hydraulics
CA-Q-611-000.0 | CA-Q-611 | 611E99131 | INLET, NO. 4 FOR SINGLE SLOPE BARRIER, TYPE B, AS PER PLAN |  |  | Were all conduits and underdrains entering the drainage structure appropriately grouted to the full width of the drainage structure? |  | 0 |  |  | 0 | 10/1/2020 | Hydraulics
CA-Q-611-000.0 | CA-Q-611 | 611E99131 | INLET, NO. 4 FOR SINGLE SLOPE BARRIER, TYPE B, AS PER PLAN |  |  | Has a performance inspection been completed for all applicable conduit runs and drainage structures? The Contractor is required to notify the Engineer prior to performing all inspections. |  | 0 |  |  | 0 | 10/1/2020 | Hydraulics
CA-Q-611-000.0 | CA-Q-611 | 611E99131 | INLET, NO. 4 FOR SINGLE SLOPE BARRIER, TYPE B, AS PER PLAN |  |  | Have all conduits and drainage structures not requiring a performance inspection been visually inspected? Note any deficiencies prior to acceptance. (Photo Documentation Required) |  | 0 |  |  | 0 | 10/1/2020 | Hydraulics
CA-Q-611-000.0 | CA-Q-611 | 611E99131 | INLET, NO. 4 FOR SINGLE SLOPE BARRIER, TYPE B, AS PER PLAN |  |  | Were all the performance inspections video recorded? All performance inspections (remote and manual) require video recordings. |  | 0 |  |  | 0 | 10/1/2020 | Hydraulics
CA-Q-611-000.0 | CA-Q-611 | 611E99131 | INLET, NO. 4 FOR SINGLE SLOPE BARRIER, TYPE B, AS PER PLAN |  |  | Was the conduit or drainage structure free of debris or water at the time of inspection? Debris or water should be removed to the extent that allows accurate measurements and to identify defects. |  | 0 |  |  | 0 | 10/1/2020 | Hydraulics
CA-Q-611-000.0 | CA-Q-611 | 611E99131 | INLET, NO. 4 FOR SINGLE SLOPE BARRIER, TYPE B, AS PER PLAN |  |  | For remote inspections performed with a crawler mounted camera, did the Contractor's inspector provide a certification from an independent testing facility stating conformance with SS902? |  | 0 |  |  | 0 | 10/1/2020 | Hydraulics
CA-Q-611-000.0 | CA-Q-611 | 611E99131 | INLET, NO. 4 FOR SINGLE SLOPE BARRIER, TYPE B, AS PER PLAN |  |  | For mandrel deflection testing, was a mandrel with fixed plates used and sized per Table 902.03? Adjustable mandrels are not allowed. Table 902.03 is based on nominal pipe size. |  | 0 |  |  | 0 | 10/1/2020 | Hydraulics
CA-Q-611-000.0 | CA-Q-611 | 611E99131 | INLET, NO. 4 FOR SINGLE SLOPE BARRIER, TYPE B, AS PER PLAN |  |  | Did the performance inspection verify if any surface settlements were visually present at the time of inspection? If so, the settlements should be noted as a defect and assessed by the independent registered engineer. (Photo Documentation Required) |  | 0 |  |  | 0 | 10/1/2020 | Hydraulics
CA-Q-611-000.0 | CA-Q-611 | 611E99131 | INLET, NO. 4 FOR SINGLE SLOPE BARRIER, TYPE B, AS PER PLAN |  |  | Was a performance report submitted for all conduit runs and drainage structures? Ensure that the performance report included a list of all defects and that the engineers evaluation addressed all defects. |  | 0 |  |  | 0 | 10/1/2020 | Hydraulics
CA-Q-611-000.0 | CA-Q-611 | 611E99131 | INLET, NO. 4 FOR SINGLE SLOPE BARRIER, TYPE B, AS PER PLAN |  |  | Were all joint gaps measured for each conduit run requiring a performance inspection? Review the video to ensure the gaps were measured appropriately. |  | 0 |  |  | 0 | 10/1/2020 | Hydraulics
CA-Q-611-000.0 | CA-Q-611 | 611E99131 | INLET, NO. 4 FOR SINGLE SLOPE BARRIER, TYPE B, AS PER PLAN |  |  | Was an evaluation performed of the performance inspection for each applicable conduit run and drainage structure? |  | 0 |  |  | 0 | 10/1/2020 | Hydraulics
CA-Q-611-000.0 | CA-Q-611 | 611E99131 | INLET, NO. 4 FOR SINGLE SLOPE BARRIER, TYPE B, AS PER PLAN |  |  | Was the performance report and inspection videos submitted on a portable hard drive or flash drive? CD submittals are not allowed. |  | 0 |  |  | 0 | 10/1/2020 | Hydraulics
CA-Q-611-000.0 | CA-Q-611 | 611E99131 | INLET, NO. 4 FOR SINGLE SLOPE BARRIER, TYPE B, AS PER PLAN |  |  | Did the performance report identify all of the defects and evaluate each defect if a repair is required? Tables 611.13 and 611.14 list defects requiring a repair. The registered engineer should list all defects and assess whether a repair is necessary. i.e. Cracks in concrete exceeding 0.1-inch require a repair. However, all cracks exceeding 0.01-inch should be listed as a defect and evaluated. |  | 0 |  |  | 0 | 10/1/2020 | Hydraulics
CA-Q-611-000.0 | CA-Q-611 | 611E99131 | INLET, NO. 4 FOR SINGLE SLOPE BARRIER, TYPE B, AS PER PLAN |  |  | Was a repair recommended by the evaluating engineer? If so, the recommended repair provided by the evaluating engineer should meet the proposed design service life of the conduit or drainage structure. The manufacture is also required to sign off on the repair method for the conduit or drainage structure. |  | 0 |  |  | 0 | 10/1/2020 | Hydraulics
CA-Q-611-000.0 | CA-Q-611 | 611E99131 | INLET, NO. 4 FOR SINGLE SLOPE BARRIER, TYPE B, AS PER PLAN |  |  | Did the conduit or drainage structure sign off on the evaluating engineer's recommended repair method? |  | 0 |  |  | 0 | 10/1/2020 | Hydraulics
CA-Q-611-000.0 | CA-Q-611 | 611E99131 | INLET, NO. 4 FOR SINGLE SLOPE BARRIER, TYPE B, AS PER PLAN |  |  | If a repair was performed by the Contractor, did the Contractor perform a second performance inspection and evaluation? |  | 0 |  |  | 0 | 10/1/2020 | Hydraulics
CA-Q-611-000.0 | CA-Q-611 | 611E99140 | INLET, NO. 4 FOR SINGLE SLOPE BARRIER, TYPE B1 |  |  | Did the Contractor provide an installation plan for all conduits and drainage structures? Ensure that the Contractor used CA-P-1A and CA-P-3A as the installation plan. No generic installation plans are acceptable. |  | 0 |  |  | 0 | 10/1/2020 | Hydraulics
CA-Q-611-000.0 | CA-Q-611 | 611E99140 | INLET, NO. 4 FOR SINGLE SLOPE BARRIER, TYPE B1 |  |  | Did the conduit manufacturer sign the CA-P-1A form and provide a certification? |  | 0 |  |  | 0 | 10/1/2020 | Hydraulics
CA-Q-611-000.0 | CA-Q-611 | 611E99140 | INLET, NO. 4 FOR SINGLE SLOPE BARRIER, TYPE B1 |  |  | Is the conduit material listed in the installation plan appropriate for the Type? |  | 0 |  |  | 0 | 10/1/2020 | Hydraulics
CA-Q-611-000.0 | CA-Q-611 | 611E99140 | INLET, NO. 4 FOR SINGLE SLOPE BARRIER, TYPE B1 |  |  | Does the Installation Plan detail the use of 703.11 Type 1, 2 or 3 for Bedding and Backfill? Ensure Granular Structural Backfill 703.11 is proposed for Structural Backfill to 12" above the conduit for all Type A, B and C conduits. |  | 0 |  |  | 0 | 10/1/2020 | Hydraulics
CA-Q-611-000.0 | CA-Q-611 | 611E99140 | INLET, NO. 4 FOR SINGLE SLOPE BARRIER, TYPE B1 |  |  | Were the drainage structures visually inspected prior to installation? Note and photo any defects. Replace any damaged conduit or drainage structures. |  | 0 |  |  | 0 | 10/1/2020 | Hydraulics
CA-Q-611-000.0 | CA-Q-611 | 611E99140 | INLET, NO. 4 FOR SINGLE SLOPE BARRIER, TYPE B1 |  |  | Did the Contractor follow the installation plan during construction, including material type, lift thickness, compaction? If not, a new installation plan, signed by the manufacturer is required. A Contractor may continue to work without the modified installation plan at their own risk. |  | 0 |  |  | 0 | 10/1/2020 | Hydraulics
CA-Q-611-000.0 | CA-Q-611 | 611E99140 | INLET, NO. 4 FOR SINGLE SLOPE BARRIER, TYPE B1 |  |  | Is the Contractor filling out the most up to date CA-P-1 and CA-P-3 forms during installation of each conduit run and drainage structure? These forms are required to be submitted before the start of the next work day. Do not compensate for Work prior to receiving the completed inspection forms. |  | 0 |  |  | 0 | 10/1/2020 | Hydraulics
CA-Q-611-000.0 | CA-Q-611 | 611E99140 | INLET, NO. 4 FOR SINGLE SLOPE BARRIER, TYPE B1 |  |  | Was the casting set in close conformance with the plan elevation? Deviations from the plan elevations require the Engineer's approval. |  | 0 |  |  | 0 | 10/1/2020 | Hydraulics
CA-Q-611-000.0 | CA-Q-611 | 611E99140 | INLET, NO. 4 FOR SINGLE SLOPE BARRIER, TYPE B1 |  |  | Were all conduits and underdrains entering the drainage structure appropriately grouted to the full width of the drainage structure? |  | 0 |  |  | 0 | 10/1/2020 | Hydraulics
CA-Q-611-000.0 | CA-Q-611 | 611E99140 | INLET, NO. 4 FOR SINGLE SLOPE BARRIER, TYPE B1 |  |  | Has a performance inspection been completed for all applicable conduit runs and drainage structures? The Contractor is required to notify the Engineer prior to performing all inspections. |  | 0 |  |  | 0 | 10/1/2020 | Hydraulics
CA-Q-611-000.0 | CA-Q-611 | 611E99140 | INLET, NO. 4 FOR SINGLE SLOPE BARRIER, TYPE B1 |  |  | Have all conduits and drainage structures not requiring a performance inspection been visually inspected? Note any deficiencies prior to acceptance. (Photo Documentation Required) |  | 0 |  |  | 0 | 10/1/2020 | Hydraulics
CA-Q-611-000.0 | CA-Q-611 | 611E99140 | INLET, NO. 4 FOR SINGLE SLOPE BARRIER, TYPE B1 |  |  | Were all the performance inspections video recorded? All performance inspections (remote and manual) require video recordings. |  | 0 |  |  | 0 | 10/1/2020 | Hydraulics
CA-Q-611-000.0 | CA-Q-611 | 611E99140 | INLET, NO. 4 FOR SINGLE SLOPE BARRIER, TYPE B1 |  |  | Was the conduit or drainage structure free of debris or water at the time of inspection? Debris or water should be removed to the extent that allows accurate measurements and to identify defects. |  | 0 |  |  | 0 | 10/1/2020 | Hydraulics
CA-Q-611-000.0 | CA-Q-611 | 611E99140 | INLET, NO. 4 FOR SINGLE SLOPE BARRIER, TYPE B1 |  |  | For remote inspections performed with a crawler mounted camera, did the Contractor's inspector provide a certification from an independent testing facility stating conformance with SS902? |  | 0 |  |  | 0 | 10/1/2020 | Hydraulics
CA-Q-611-000.0 | CA-Q-611 | 611E99140 | INLET, NO. 4 FOR SINGLE SLOPE BARRIER, TYPE B1 |  |  | For mandrel deflection testing, was a mandrel with fixed plates used and sized per Table 902.03? Adjustable mandrels are not allowed. Table 902.03 is based on nominal pipe size. |  | 0 |  |  | 0 | 10/1/2020 | Hydraulics
CA-Q-611-000.0 | CA-Q-611 | 611E99140 | INLET, NO. 4 FOR SINGLE SLOPE BARRIER, TYPE B1 |  |  | Did the performance inspection verify if any surface settlements were visually present at the time of inspection? If so, the settlements should be noted as a defect and assessed by the independent registered engineer. (Photo Documentation Required) |  | 0 |  |  | 0 | 10/1/2020 | Hydraulics
CA-Q-611-000.0 | CA-Q-611 | 611E99140 | INLET, NO. 4 FOR SINGLE SLOPE BARRIER, TYPE B1 |  |  | Was a performance report submitted for all conduit runs and drainage structures? Ensure that the performance report included a list of all defects and that the engineers evaluation addressed all defects. |  | 0 |  |  | 0 | 10/1/2020 | Hydraulics
CA-Q-611-000.0 | CA-Q-611 | 611E99140 | INLET, NO. 4 FOR SINGLE SLOPE BARRIER, TYPE B1 |  |  | Were all joint gaps measured for each conduit run requiring a performance inspection? Review the video to ensure the gaps were measured appropriately. |  | 0 |  |  | 0 | 10/1/2020 | Hydraulics
CA-Q-611-000.0 | CA-Q-611 | 611E99140 | INLET, NO. 4 FOR SINGLE SLOPE BARRIER, TYPE B1 |  |  | Was an evaluation performed of the performance inspection for each applicable conduit run and drainage structure? |  | 0 |  |  | 0 | 10/1/2020 | Hydraulics
CA-Q-611-000.0 | CA-Q-611 | 611E99140 | INLET, NO. 4 FOR SINGLE SLOPE BARRIER, TYPE B1 |  |  | Was the performance report and inspection videos submitted on a portable hard drive or flash drive? CD submittals are not allowed. |  | 0 |  |  | 0 | 10/1/2020 | Hydraulics
CA-Q-611-000.0 | CA-Q-611 | 611E99140 | INLET, NO. 4 FOR SINGLE SLOPE BARRIER, TYPE B1 |  |  | Did the performance report identify all of the defects and evaluate each defect if a repair is required? Tables 611.13 and 611.14 list defects requiring a repair. The registered engineer should list all defects and assess whether a repair is necessary. i.e. Cracks in concrete exceeding 0.1-inch require a repair. However, all cracks exceeding 0.01-inch should be listed as a defect and evaluated. |  | 0 |  |  | 0 | 10/1/2020 | Hydraulics
CA-Q-611-000.0 | CA-Q-611 | 611E99140 | INLET, NO. 4 FOR SINGLE SLOPE BARRIER, TYPE B1 |  |  | Was a repair recommended by the evaluating engineer? If so, the recommended repair provided by the evaluating engineer should meet the proposed design service life of the conduit or drainage structure. The manufacture is also required to sign off on the repair method for the conduit or drainage structure. |  | 0 |  |  | 0 | 10/1/2020 | Hydraulics
CA-Q-611-000.0 | CA-Q-611 | 611E99140 | INLET, NO. 4 FOR SINGLE SLOPE BARRIER, TYPE B1 |  |  | Did the conduit or drainage structure sign off on the evaluating engineer's recommended repair method? |  | 0 |  |  | 0 | 10/1/2020 | Hydraulics
CA-Q-611-000.0 | CA-Q-611 | 611E99140 | INLET, NO. 4 FOR SINGLE SLOPE BARRIER, TYPE B1 |  |  | If a repair was performed by the Contractor, did the Contractor perform a second performance inspection and evaluation? |  | 0 |  |  | 0 | 10/1/2020 | Hydraulics
CA-Q-611-000.0 | CA-Q-611 | 611E99150 | INLET ADJUSTED TO GRADE |  |  | Did the Contractor provide an installation plan for all conduits and drainage structures? Ensure that the Contractor used CA-P-1A and CA-P-3A as the installation plan. No generic installation plans are acceptable. |  | 0 |  |  | 0 | 10/1/2020 | Hydraulics
CA-Q-611-000.0 | CA-Q-611 | 611E99150 | INLET ADJUSTED TO GRADE |  |  | Does the Installation Plan detail the use of 703.11 Type 1, 2 or 3 for Bedding and Backfill? Ensure Granular Structural Backfill 703.11 is proposed for Structural Backfill to 12" above the conduit for all Type A, B and C conduits. |  | 0 |  |  | 0 | 10/1/2020 | Hydraulics
CA-Q-611-000.0 | CA-Q-611 | 611E99150 | INLET ADJUSTED TO GRADE |  |  | Were the drainage structures visually inspected prior to installation? Note and photo any defects. Replace any damaged conduit or drainage structures. |  | 0 |  |  | 0 | 10/1/2020 | Hydraulics
CA-Q-611-000.0 | CA-Q-611 | 611E99150 | INLET ADJUSTED TO GRADE |  |  | Did the Contractor follow the installation plan during construction, including material type, lift thickness, compaction? If not, a new installation plan, signed by the manufacturer is required. A Contractor may continue to work without the modified installation plan at their own risk. |  | 0 |  |  | 0 | 10/1/2020 | Hydraulics
CA-Q-611-000.0 | CA-Q-611 | 611E99150 | INLET ADJUSTED TO GRADE |  |  | Is the Contractor filling out the most up to date CA-P-1 and CA-P-3 forms during installation of each conduit run and drainage structure? These forms are required to be submitted before the start of the next work day. Do not compensate for Work prior to receiving the completed inspection forms. |  | 0 |  |  | 0 | 10/1/2020 | Hydraulics
CA-Q-611-000.0 | CA-Q-611 | 611E99150 | INLET ADJUSTED TO GRADE |  |  | Was the casting set in close conformance with the plan elevation? Deviations from the plan elevations require the Engineer's approval. |  | 0 |  |  | 0 | 10/1/2020 | Hydraulics
CA-Q-611-000.0 | CA-Q-611 | 611E99150 | INLET ADJUSTED TO GRADE |  |  | Were all conduits and underdrains entering the drainage structure appropriately grouted to the full width of the drainage structure? |  | 0 |  |  | 0 | 10/1/2020 | Hydraulics
CA-Q-611-000.0 | CA-Q-611 | 611E99150 | INLET ADJUSTED TO GRADE |  |  | Have all conduits and drainage structures not requiring a performance inspection been visually inspected? Note any deficiencies prior to acceptance. (Photo Documentation Required) |  | 0 |  |  | 0 | 10/1/2020 | Hydraulics
CA-Q-611-000.0 | CA-Q-611 | 611E99150 | INLET ADJUSTED TO GRADE |  |  | Have all conduits and drainage structures not requiring a performance inspection been visually inspected? Note any deficiencies prior to acceptance. (Photo Documentation Required) |  | 0 |  |  | 0 | 10/1/2020 | Hydraulics
CA-Q-611-000.0 | CA-Q-611 | 611E99151 | INLET ADJUSTED TO GRADE, AS PER PLAN |  |  | Did the Contractor provide an installation plan for all conduits and drainage structures? Ensure that the Contractor used CA-P-1A and CA-P-3A as the installation plan. No generic installation plans are acceptable. |  | 0 |  |  | 0 | 10/1/2020 | Hydraulics
CA-Q-611-000.0 | CA-Q-611 | 611E99151 | INLET ADJUSTED TO GRADE, AS PER PLAN |  |  | Does the Installation Plan detail the use of 703.11 Type 1, 2 or 3 for Bedding and Backfill? Ensure Granular Structural Backfill 703.11 is proposed for Structural Backfill to 12" above the conduit for all Type A, B and C conduits. |  | 0 |  |  | 0 | 10/1/2020 | Hydraulics
CA-Q-611-000.0 | CA-Q-611 | 611E99151 | INLET ADJUSTED TO GRADE, AS PER PLAN |  |  | Were the drainage structures visually inspected prior to installation? Note and photo any defects. Replace any damaged conduit or drainage structures. |  | 0 |  |  | 0 | 10/1/2020 | Hydraulics
CA-Q-611-000.0 | CA-Q-611 | 611E99151 | INLET ADJUSTED TO GRADE, AS PER PLAN |  |  | Did the Contractor follow the installation plan during construction, including material type, lift thickness, compaction? If not, a new installation plan, signed by the manufacturer is required. A Contractor may continue to work without the modified installation plan at their own risk. |  | 0 |  |  | 0 | 10/1/2020 | Hydraulics
CA-Q-611-000.0 | CA-Q-611 | 611E99151 | INLET ADJUSTED TO GRADE, AS PER PLAN |  |  | Is the Contractor filling out the most up to date CA-P-1 and CA-P-3 forms during installation of each conduit run and drainage structure? These forms are required to be submitted before the start of the next work day. Do not compensate for Work prior to receiving the completed inspection forms. |  | 0 |  |  | 0 | 10/1/2020 | Hydraulics
CA-Q-611-000.0 | CA-Q-611 | 611E99151 | INLET ADJUSTED TO GRADE, AS PER PLAN |  |  | Was the casting set in close conformance with the plan elevation? Deviations from the plan elevations require the Engineer's approval. |  | 0 |  |  | 0 | 10/1/2020 | Hydraulics
CA-Q-611-000.0 | CA-Q-611 | 611E99151 | INLET ADJUSTED TO GRADE, AS PER PLAN |  |  | Were all conduits and underdrains entering the drainage structure appropriately grouted to the full width of the drainage structure? |  | 0 |  |  | 0 | 10/1/2020 | Hydraulics
CA-Q-611-000.0 | CA-Q-611 | 611E99151 | INLET ADJUSTED TO GRADE, AS PER PLAN |  |  | Have all conduits and drainage structures not requiring a performance inspection been visually inspected? Note any deficiencies prior to acceptance. (Photo Documentation Required) |  | 0 |  |  | 0 | 10/1/2020 | Hydraulics
CA-Q-611-000.0 | CA-Q-611 | 611E99151 | INLET ADJUSTED TO GRADE, AS PER PLAN |  |  | Have all conduits and drainage structures not requiring a performance inspection been visually inspected? Note any deficiencies prior to acceptance. (Photo Documentation Required) |  | 0 |  |  | 0 | 10/1/2020 | Hydraulics
CA-Q-611-000.0 | CA-Q-611 | 611E99154 | INLET RECONSTRUCTED TO GRADE |  |  | Did the Contractor provide an installation plan for all conduits and drainage structures? Ensure that the Contractor used CA-P-1A and CA-P-3A as the installation plan. No generic installation plans are acceptable. |  | 0 |  |  | 0 | 10/1/2020 | Hydraulics
CA-Q-611-000.0 | CA-Q-611 | 611E99154 | INLET RECONSTRUCTED TO GRADE |  |  | Does the Installation Plan detail the use of 703.11 Type 1, 2 or 3 for Bedding and Backfill? Ensure Granular Structural Backfill 703.11 is proposed for Structural Backfill to 12" above the conduit for all Type A, B and C conduits. |  | 0 |  |  | 0 | 10/1/2020 | Hydraulics
CA-Q-611-000.0 | CA-Q-611 | 611E99154 | INLET RECONSTRUCTED TO GRADE |  |  | Were the drainage structures visually inspected prior to installation? Note and photo any defects. Replace any damaged conduit or drainage structures. |  | 0 |  |  | 0 | 10/1/2020 | Hydraulics
CA-Q-611-000.0 | CA-Q-611 | 611E99154 | INLET RECONSTRUCTED TO GRADE |  |  | Did the Contractor follow the installation plan during construction, including material type, lift thickness, compaction? If not, a new installation plan, signed by the manufacturer is required. A Contractor may continue to work without the modified installation plan at their own risk. |  | 0 |  |  | 0 | 10/1/2020 | Hydraulics
CA-Q-611-000.0 | CA-Q-611 | 611E99154 | INLET RECONSTRUCTED TO GRADE |  |  | Is the Contractor filling out the most up to date CA-P-1 and CA-P-3 forms during installation of each conduit run and drainage structure? These forms are required to be submitted before the start of the next work day. Do not compensate for Work prior to receiving the completed inspection forms. |  | 0 |  |  | 0 | 10/1/2020 | Hydraulics
CA-Q-611-000.0 | CA-Q-611 | 611E99154 | INLET RECONSTRUCTED TO GRADE |  |  | Was the casting set in close conformance with the plan elevation? Deviations from the plan elevations require the Engineer's approval. |  | 0 |  |  | 0 | 10/1/2020 | Hydraulics
CA-Q-611-000.0 | CA-Q-611 | 611E99154 | INLET RECONSTRUCTED TO GRADE |  |  | Were all conduits and underdrains entering the drainage structure appropriately grouted to the full width of the drainage structure? |  | 0 |  |  | 0 | 10/1/2020 | Hydraulics
CA-Q-611-000.0 | CA-Q-611 | 611E99154 | INLET RECONSTRUCTED TO GRADE |  |  | Have all conduits and drainage structures not requiring a performance inspection been visually inspected? Note any deficiencies prior to acceptance. (Photo Documentation Required) |  | 0 |  |  | 0 | 10/1/2020 | Hydraulics
CA-Q-611-000.0 | CA-Q-611 | 611E99154 | INLET RECONSTRUCTED TO GRADE |  |  | Have all conduits and drainage structures not requiring a performance inspection been visually inspected? Note any deficiencies prior to acceptance. (Photo Documentation Required) |  | 0 |  |  | 0 | 10/1/2020 | Hydraulics
CA-Q-611-000.0 | CA-Q-611 | 611E99155 | INLET RECONSTRUCTED TO GRADE, AS PER PLAN |  |  | Did the Contractor provide an installation plan for all conduits and drainage structures? Ensure that the Contractor used CA-P-1A and CA-P-3A as the installation plan. No generic installation plans are acceptable. |  | 0 |  |  | 0 | 10/1/2020 | Hydraulics
CA-Q-611-000.0 | CA-Q-611 | 611E99155 | INLET RECONSTRUCTED TO GRADE, AS PER PLAN |  |  | Does the Installation Plan detail the use of 703.11 Type 1, 2 or 3 for Bedding and Backfill? Ensure Granular Structural Backfill 703.11 is proposed for Structural Backfill to 12" above the conduit for all Type A, B and C conduits. |  | 0 |  |  | 0 | 10/1/2020 | Hydraulics
CA-Q-611-000.0 | CA-Q-611 | 611E99155 | INLET RECONSTRUCTED TO GRADE, AS PER PLAN |  |  | Were the drainage structures visually inspected prior to installation? Note and photo any defects. Replace any damaged conduit or drainage structures. |  | 0 |  |  | 0 | 10/1/2020 | Hydraulics
CA-Q-611-000.0 | CA-Q-611 | 611E99155 | INLET RECONSTRUCTED TO GRADE, AS PER PLAN |  |  | Did the Contractor follow the installation plan during construction, including material type, lift thickness, compaction? If not, a new installation plan, signed by the manufacturer is required. A Contractor may continue to work without the modified installation plan at their own risk. |  | 0 |  |  | 0 | 10/1/2020 | Hydraulics
CA-Q-611-000.0 | CA-Q-611 | 611E99155 | INLET RECONSTRUCTED TO GRADE, AS PER PLAN |  |  | Is the Contractor filling out the most up to date CA-P-1 and CA-P-3 forms during installation of each conduit run and drainage structure? These forms are required to be submitted before the start of the next work day. Do not compensate for Work prior to receiving the completed inspection forms. |  | 0 |  |  | 0 | 10/1/2020 | Hydraulics
CA-Q-611-000.0 | CA-Q-611 | 611E99155 | INLET RECONSTRUCTED TO GRADE, AS PER PLAN |  |  | Was the casting set in close conformance with the plan elevation? Deviations from the plan elevations require the Engineer's approval. |  | 0 |  |  | 0 | 10/1/2020 | Hydraulics
CA-Q-611-000.0 | CA-Q-611 | 611E99155 | INLET RECONSTRUCTED TO GRADE, AS PER PLAN |  |  | Were all conduits and underdrains entering the drainage structure appropriately grouted to the full width of the drainage structure? |  | 0 |  |  | 0 | 10/1/2020 | Hydraulics
CA-Q-611-000.0 | CA-Q-611 | 611E99155 | INLET RECONSTRUCTED TO GRADE, AS PER PLAN |  |  | Have all conduits and drainage structures not requiring a performance inspection been visually inspected? Note any deficiencies prior to acceptance. (Photo Documentation Required) |  | 0 |  |  | 0 | 10/1/2020 | Hydraulics
CA-Q-611-000.0 | CA-Q-611 | 611E99155 | INLET RECONSTRUCTED TO GRADE, AS PER PLAN |  |  | Have all conduits and drainage structures not requiring a performance inspection been visually inspected? Note any deficiencies prior to acceptance. (Photo Documentation Required) |  | 0 |  |  | 0 | 10/1/2020 | Hydraulics
CA-Q-611-000.0 | CA-Q-611 | 611E99160 | INLET FRAME AND GRATE |  |  | Did the Contractor provide an installation plan for all conduits and drainage structures? Ensure that the Contractor used CA-P-1A and CA-P-3A as the installation plan. No generic installation plans are acceptable. |  | 0 |  |  | 0 | 10/1/2020 | Hydraulics
CA-Q-611-000.0 | CA-Q-611 | 611E99160 | INLET FRAME AND GRATE |  |  | Does the Installation Plan detail the use of 703.11 Type 1, 2 or 3 for Bedding and Backfill? Ensure Granular Structural Backfill 703.11 is proposed for Structural Backfill to 12" above the conduit for all Type A, B and C conduits. |  | 0 |  |  | 0 | 10/1/2020 | Hydraulics
CA-Q-611-000.0 | CA-Q-611 | 611E99160 | INLET FRAME AND GRATE |  |  | Were the drainage structures visually inspected prior to installation? Note and photo any defects. Replace any damaged conduit or drainage structures. |  | 0 |  |  | 0 | 10/1/2020 | Hydraulics
CA-Q-611-000.0 | CA-Q-611 | 611E99160 | INLET FRAME AND GRATE |  |  | Did the Contractor follow the installation plan during construction, including material type, lift thickness, compaction? If not, a new installation plan, signed by the manufacturer is required. A Contractor may continue to work without the modified installation plan at their own risk. |  | 0 |  |  | 0 | 10/1/2020 | Hydraulics
CA-Q-611-000.0 | CA-Q-611 | 611E99160 | INLET FRAME AND GRATE |  |  | Is the Contractor filling out the most up to date CA-P-1 and CA-P-3 forms during installation of each conduit run and drainage structure? These forms are required to be submitted before the start of the next work day. Do not compensate for Work prior to receiving the completed inspection forms. |  | 0 |  |  | 0 | 10/1/2020 | Hydraulics
CA-Q-611-000.0 | CA-Q-611 | 611E99160 | INLET FRAME AND GRATE |  |  | Was the casting set in close conformance with the plan elevation? Deviations from the plan elevations require the Engineer's approval. |  | 0 |  |  | 0 | 10/1/2020 | Hydraulics
CA-Q-611-000.0 | CA-Q-611 | 611E99160 | INLET FRAME AND GRATE |  |  | Were all conduits and underdrains entering the drainage structure appropriately grouted to the full width of the drainage structure? |  | 0 |  |  | 0 | 10/1/2020 | Hydraulics
CA-Q-611-000.0 | CA-Q-611 | 611E99160 | INLET FRAME AND GRATE |  |  | Have all conduits and drainage structures not requiring a performance inspection been visually inspected? Note any deficiencies prior to acceptance. (Photo Documentation Required) |  | 0 |  |  | 0 | 10/1/2020 | Hydraulics
CA-Q-611-000.0 | CA-Q-611 | 611E99160 | INLET FRAME AND GRATE |  |  | Have all conduits and drainage structures not requiring a performance inspection been visually inspected? Note any deficiencies prior to acceptance. (Photo Documentation Required) |  | 0 |  |  | 0 | 10/1/2020 | Hydraulics
CA-Q-611-000.0 | CA-Q-611 | 611E99161 | INLET FRAME AND GRATE, AS PER PLAN |  |  | Did the Contractor provide an installation plan for all conduits and drainage structures? Ensure that the Contractor used CA-P-1A and CA-P-3A as the installation plan. No generic installation plans are acceptable. |  | 0 |  |  | 0 | 10/1/2020 | Hydraulics
CA-Q-611-000.0 | CA-Q-611 | 611E99161 | INLET FRAME AND GRATE, AS PER PLAN |  |  | Does the Installation Plan detail the use of 703.11 Type 1, 2 or 3 for Bedding and Backfill? Ensure Granular Structural Backfill 703.11 is proposed for Structural Backfill to 12" above the conduit for all Type A, B and C conduits. |  | 0 |  |  | 0 | 10/1/2020 | Hydraulics
CA-Q-611-000.0 | CA-Q-611 | 611E99161 | INLET FRAME AND GRATE, AS PER PLAN |  |  | Were the drainage structures visually inspected prior to installation? Note and photo any defects. Replace any damaged conduit or drainage structures. |  | 0 |  |  | 0 | 10/1/2020 | Hydraulics
CA-Q-611-000.0 | CA-Q-611 | 611E99161 | INLET FRAME AND GRATE, AS PER PLAN |  |  | Did the Contractor follow the installation plan during construction, including material type, lift thickness, compaction? If not, a new installation plan, signed by the manufacturer is required. A Contractor may continue to work without the modified installation plan at their own risk. |  | 0 |  |  | 0 | 10/1/2020 | Hydraulics
CA-Q-611-000.0 | CA-Q-611 | 611E99161 | INLET FRAME AND GRATE, AS PER PLAN |  |  | Is the Contractor filling out the most up to date CA-P-1 and CA-P-3 forms during installation of each conduit run and drainage structure? These forms are required to be submitted before the start of the next work day. Do not compensate for Work prior to receiving the completed inspection forms. |  | 0 |  |  | 0 | 10/1/2020 | Hydraulics
CA-Q-611-000.0 | CA-Q-611 | 611E99161 | INLET FRAME AND GRATE, AS PER PLAN |  |  | Was the casting set in close conformance with the plan elevation? Deviations from the plan elevations require the Engineer's approval. |  | 0 |  |  | 0 | 10/1/2020 | Hydraulics
CA-Q-611-000.0 | CA-Q-611 | 611E99161 | INLET FRAME AND GRATE, AS PER PLAN |  |  | Were all conduits and underdrains entering the drainage structure appropriately grouted to the full width of the drainage structure? |  | 0 |  |  | 0 | 10/1/2020 | Hydraulics
CA-Q-611-000.0 | CA-Q-611 | 611E99161 | INLET FRAME AND GRATE, AS PER PLAN |  |  | Have all conduits and drainage structures not requiring a performance inspection been visually inspected? Note any deficiencies prior to acceptance. (Photo Documentation Required) |  | 0 |  |  | 0 | 10/1/2020 | Hydraulics
CA-Q-611-000.0 | CA-Q-611 | 611E99161 | INLET FRAME AND GRATE, AS PER PLAN |  |  | Have all conduits and drainage structures not requiring a performance inspection been visually inspected? Note any deficiencies prior to acceptance. (Photo Documentation Required) |  | 0 |  |  | 0 | 10/1/2020 | Hydraulics
CA-Q-611-000.0 | CA-Q-611 | 611E99170 | BARRIER MEDIAN INLET, SINGLE SLOPE, TYPE 915A-2 |  |  | Did the Contractor provide an installation plan for all conduits and drainage structures? Ensure that the Contractor used CA-P-1A and CA-P-3A as the installation plan. No generic installation plans are acceptable. |  | 0 |  |  | 0 | 10/1/2020 | Hydraulics
CA-Q-611-000.0 | CA-Q-611 | 611E99170 | BARRIER MEDIAN INLET, SINGLE SLOPE, TYPE 915A-2 |  |  | Did the conduit manufacturer sign the CA-P-1A form and provide a certification? |  | 0 |  |  | 0 | 10/1/2020 | Hydraulics
CA-Q-611-000.0 | CA-Q-611 | 611E99170 | BARRIER MEDIAN INLET, SINGLE SLOPE, TYPE 915A-2 |  |  | Is the conduit material listed in the installation plan appropriate for the Type? |  | 0 |  |  | 0 | 10/1/2020 | Hydraulics
CA-Q-611-000.0 | CA-Q-611 | 611E99170 | BARRIER MEDIAN INLET, SINGLE SLOPE, TYPE 915A-2 |  |  | Does the Installation Plan detail the use of 703.11 Type 1, 2 or 3 for Bedding and Backfill? Ensure Granular Structural Backfill 703.11 is proposed for Structural Backfill to 12" above the conduit for all Type A, B and C conduits. |  | 0 |  |  | 0 | 10/1/2020 | Hydraulics
CA-Q-611-000.0 | CA-Q-611 | 611E99170 | BARRIER MEDIAN INLET, SINGLE SLOPE, TYPE 915A-2 |  |  | Were the drainage structures visually inspected prior to installation? Note and photo any defects. Replace any damaged conduit or drainage structures. |  | 0 |  |  | 0 | 10/1/2020 | Hydraulics
CA-Q-611-000.0 | CA-Q-611 | 611E99170 | BARRIER MEDIAN INLET, SINGLE SLOPE, TYPE 915A-2 |  |  | Did the Contractor follow the installation plan during construction, including material type, lift thickness, compaction? If not, a new installation plan, signed by the manufacturer is required. A Contractor may continue to work without the modified installation plan at their own risk. |  | 0 |  |  | 0 | 10/1/2020 | Hydraulics
CA-Q-611-000.0 | CA-Q-611 | 611E99170 | BARRIER MEDIAN INLET, SINGLE SLOPE, TYPE 915A-2 |  |  | Is the Contractor filling out the most up to date CA-P-1 and CA-P-3 forms during installation of each conduit run and drainage structure? These forms are required to be submitted before the start of the next work day. Do not compensate for Work prior to receiving the completed inspection forms. |  | 0 |  |  | 0 | 10/1/2020 | Hydraulics
CA-Q-611-000.0 | CA-Q-611 | 611E99170 | BARRIER MEDIAN INLET, SINGLE SLOPE, TYPE 915A-2 |  |  | Was the casting set in close conformance with the plan elevation? Deviations from the plan elevations require the Engineer's approval. |  | 0 |  |  | 0 | 10/1/2020 | Hydraulics
CA-Q-611-000.0 | CA-Q-611 | 611E99170 | BARRIER MEDIAN INLET, SINGLE SLOPE, TYPE 915A-2 |  |  | Were all conduits and underdrains entering the drainage structure appropriately grouted to the full width of the drainage structure? |  | 0 |  |  | 0 | 10/1/2020 | Hydraulics
CA-Q-611-000.0 | CA-Q-611 | 611E99170 | BARRIER MEDIAN INLET, SINGLE SLOPE, TYPE 915A-2 |  |  | Has a performance inspection been completed for all applicable conduit runs and drainage structures? The Contractor is required to notify the Engineer prior to performing all inspections. |  | 0 |  |  | 0 | 10/1/2020 | Hydraulics
CA-Q-611-000.0 | CA-Q-611 | 611E99170 | BARRIER MEDIAN INLET, SINGLE SLOPE, TYPE 915A-2 |  |  | Have all conduits and drainage structures not requiring a performance inspection been visually inspected? Note any deficiencies prior to acceptance. (Photo Documentation Required) |  | 0 |  |  | 0 | 10/1/2020 | Hydraulics
CA-Q-611-000.0 | CA-Q-611 | 611E99170 | BARRIER MEDIAN INLET, SINGLE SLOPE, TYPE 915A-2 |  |  | Were all the performance inspections video recorded? All performance inspections (remote and manual) require video recordings. |  | 0 |  |  | 0 | 10/1/2020 | Hydraulics
CA-Q-611-000.0 | CA-Q-611 | 611E99170 | BARRIER MEDIAN INLET, SINGLE SLOPE, TYPE 915A-2 |  |  | Was the conduit or drainage structure free of debris or water at the time of inspection? Debris or water should be removed to the extent that allows accurate measurements and to identify defects. |  | 0 |  |  | 0 | 10/1/2020 | Hydraulics
CA-Q-611-000.0 | CA-Q-611 | 611E99170 | BARRIER MEDIAN INLET, SINGLE SLOPE, TYPE 915A-2 |  |  | For remote inspections performed with a crawler mounted camera, did the Contractor's inspector provide a certification from an independent testing facility stating conformance with SS902? |  | 0 |  |  | 0 | 10/1/2020 | Hydraulics
CA-Q-611-000.0 | CA-Q-611 | 611E99170 | BARRIER MEDIAN INLET, SINGLE SLOPE, TYPE 915A-2 |  |  | For mandrel deflection testing, was a mandrel with fixed plates used and sized per Table 902.03? Adjustable mandrels are not allowed. Table 902.03 is based on nominal pipe size. |  | 0 |  |  | 0 | 10/1/2020 | Hydraulics
CA-Q-611-000.0 | CA-Q-611 | 611E99170 | BARRIER MEDIAN INLET, SINGLE SLOPE, TYPE 915A-2 |  |  | Did the performance inspection verify if any surface settlements were visually present at the time of inspection? If so, the settlements should be noted as a defect and assessed by the independent registered engineer. (Photo Documentation Required) |  | 0 |  |  | 0 | 10/1/2020 | Hydraulics
CA-Q-611-000.0 | CA-Q-611 | 611E99170 | BARRIER MEDIAN INLET, SINGLE SLOPE, TYPE 915A-2 |  |  | Was a performance report submitted for all conduit runs and drainage structures? Ensure that the performance report included a list of all defects and that the engineers evaluation addressed all defects. |  | 0 |  |  | 0 | 10/1/2020 | Hydraulics
CA-Q-611-000.0 | CA-Q-611 | 611E99170 | BARRIER MEDIAN INLET, SINGLE SLOPE, TYPE 915A-2 |  |  | Were all joint gaps measured for each conduit run requiring a performance inspection? Review the video to ensure the gaps were measured appropriately. |  | 0 |  |  | 0 | 10/1/2020 | Hydraulics
CA-Q-611-000.0 | CA-Q-611 | 611E99170 | BARRIER MEDIAN INLET, SINGLE SLOPE, TYPE 915A-2 |  |  | Was an evaluation performed of the performance inspection for each applicable conduit run and drainage structure? |  | 0 |  |  | 0 | 10/1/2020 | Hydraulics
CA-Q-611-000.0 | CA-Q-611 | 611E99170 | BARRIER MEDIAN INLET, SINGLE SLOPE, TYPE 915A-2 |  |  | Was the performance report and inspection videos submitted on a portable hard drive or flash drive? CD submittals are not allowed. |  | 0 |  |  | 0 | 10/1/2020 | Hydraulics
CA-Q-611-000.0 | CA-Q-611 | 611E99170 | BARRIER MEDIAN INLET, SINGLE SLOPE, TYPE 915A-2 |  |  | Did the performance report identify all of the defects and evaluate each defect if a repair is required? Tables 611.13 and 611.14 list defects requiring a repair. The registered engineer should list all defects and assess whether a repair is necessary. i.e. Cracks in concrete exceeding 0.1-inch require a repair. However, all cracks exceeding 0.01-inch should be listed as a defect and evaluated. |  | 0 |  |  | 0 | 10/1/2020 | Hydraulics
CA-Q-611-000.0 | CA-Q-611 | 611E99170 | BARRIER MEDIAN INLET, SINGLE SLOPE, TYPE 915A-2 |  |  | Was a repair recommended by the evaluating engineer? If so, the recommended repair provided by the evaluating engineer should meet the proposed design service life of the conduit or drainage structure. The manufacture is also required to sign off on the repair method for the conduit or drainage structure. |  | 0 |  |  | 0 | 10/1/2020 | Hydraulics
CA-Q-611-000.0 | CA-Q-611 | 611E99170 | BARRIER MEDIAN INLET, SINGLE SLOPE, TYPE 915A-2 |  |  | Did the conduit or drainage structure sign off on the evaluating engineer's recommended repair method? |  | 0 |  |  | 0 | 10/1/2020 | Hydraulics
CA-Q-611-000.0 | CA-Q-611 | 611E99170 | BARRIER MEDIAN INLET, SINGLE SLOPE, TYPE 915A-2 |  |  | If a repair was performed by the Contractor, did the Contractor perform a second performance inspection and evaluation? |  | 0 |  |  | 0 | 10/1/2020 | Hydraulics
CA-Q-611-000.0 | CA-Q-611 | 611E99174 | BARRIER MEDIAN INLET, SINGLE SLOPE, TYPE 915A1-2 |  |  | Did the Contractor provide an installation plan for all conduits and drainage structures? Ensure that the Contractor used CA-P-1A and CA-P-3A as the installation plan. No generic installation plans are acceptable. |  | 0 |  |  | 0 | 10/1/2020 | Hydraulics
CA-Q-611-000.0 | CA-Q-611 | 611E99174 | BARRIER MEDIAN INLET, SINGLE SLOPE, TYPE 915A1-2 |  |  | Did the conduit manufacturer sign the CA-P-1A form and provide a certification? |  | 0 |  |  | 0 | 10/1/2020 | Hydraulics
CA-Q-611-000.0 | CA-Q-611 | 611E99174 | BARRIER MEDIAN INLET, SINGLE SLOPE, TYPE 915A1-2 |  |  | Is the conduit material listed in the installation plan appropriate for the Type? |  | 0 |  |  | 0 | 10/1/2020 | Hydraulics
CA-Q-611-000.0 | CA-Q-611 | 611E99174 | BARRIER MEDIAN INLET, SINGLE SLOPE, TYPE 915A1-2 |  |  | Does the Installation Plan detail the use of 703.11 Type 1, 2 or 3 for Bedding and Backfill? Ensure Granular Structural Backfill 703.11 is proposed for Structural Backfill to 12" above the conduit for all Type A, B and C conduits. |  | 0 |  |  | 0 | 10/1/2020 | Hydraulics
CA-Q-611-000.0 | CA-Q-611 | 611E99174 | BARRIER MEDIAN INLET, SINGLE SLOPE, TYPE 915A1-2 |  |  | Were the drainage structures visually inspected prior to installation? Note and photo any defects. Replace any damaged conduit or drainage structures. |  | 0 |  |  | 0 | 10/1/2020 | Hydraulics
CA-Q-611-000.0 | CA-Q-611 | 611E99174 | BARRIER MEDIAN INLET, SINGLE SLOPE, TYPE 915A1-2 |  |  | Did the Contractor follow the installation plan during construction, including material type, lift thickness, compaction? If not, a new installation plan, signed by the manufacturer is required. A Contractor may continue to work without the modified installation plan at their own risk. |  | 0 |  |  | 0 | 10/1/2020 | Hydraulics
CA-Q-611-000.0 | CA-Q-611 | 611E99174 | BARRIER MEDIAN INLET, SINGLE SLOPE, TYPE 915A1-2 |  |  | Is the Contractor filling out the most up to date CA-P-1 and CA-P-3 forms during installation of each conduit run and drainage structure? These forms are required to be submitted before the start of the next work day. Do not compensate for Work prior to receiving the completed inspection forms. |  | 0 |  |  | 0 | 10/1/2020 | Hydraulics
CA-Q-611-000.0 | CA-Q-611 | 611E99174 | BARRIER MEDIAN INLET, SINGLE SLOPE, TYPE 915A1-2 |  |  | Was the casting set in close conformance with the plan elevation? Deviations from the plan elevations require the Engineer's approval. |  | 0 |  |  | 0 | 10/1/2020 | Hydraulics
CA-Q-611-000.0 | CA-Q-611 | 611E99174 | BARRIER MEDIAN INLET, SINGLE SLOPE, TYPE 915A1-2 |  |  | Were all conduits and underdrains entering the drainage structure appropriately grouted to the full width of the drainage structure? |  | 0 |  |  | 0 | 10/1/2020 | Hydraulics
CA-Q-611-000.0 | CA-Q-611 | 611E99174 | BARRIER MEDIAN INLET, SINGLE SLOPE, TYPE 915A1-2 |  |  | Has a performance inspection been completed for all applicable conduit runs and drainage structures? The Contractor is required to notify the Engineer prior to performing all inspections. |  | 0 |  |  | 0 | 10/1/2020 | Hydraulics
CA-Q-611-000.0 | CA-Q-611 | 611E99174 | BARRIER MEDIAN INLET, SINGLE SLOPE, TYPE 915A1-2 |  |  | Have all conduits and drainage structures not requiring a performance inspection been visually inspected? Note any deficiencies prior to acceptance. (Photo Documentation Required) |  | 0 |  |  | 0 | 10/1/2020 | Hydraulics
CA-Q-611-000.0 | CA-Q-611 | 611E99174 | BARRIER MEDIAN INLET, SINGLE SLOPE, TYPE 915A1-2 |  |  | Were all the performance inspections video recorded? All performance inspections (remote and manual) require video recordings. |  | 0 |  |  | 0 | 10/1/2020 | Hydraulics
CA-Q-611-000.0 | CA-Q-611 | 611E99174 | BARRIER MEDIAN INLET, SINGLE SLOPE, TYPE 915A1-2 |  |  | Was the conduit or drainage structure free of debris or water at the time of inspection? Debris or water should be removed to the extent that allows accurate measurements and to identify defects. |  | 0 |  |  | 0 | 10/1/2020 | Hydraulics
CA-Q-611-000.0 | CA-Q-611 | 611E99174 | BARRIER MEDIAN INLET, SINGLE SLOPE, TYPE 915A1-2 |  |  | For remote inspections performed with a crawler mounted camera, did the Contractor's inspector provide a certification from an independent testing facility stating conformance with SS902? |  | 0 |  |  | 0 | 10/1/2020 | Hydraulics
CA-Q-611-000.0 | CA-Q-611 | 611E99174 | BARRIER MEDIAN INLET, SINGLE SLOPE, TYPE 915A1-2 |  |  | For mandrel deflection testing, was a mandrel with fixed plates used and sized per Table 902.03? Adjustable mandrels are not allowed. Table 902.03 is based on nominal pipe size. |  | 0 |  |  | 0 | 10/1/2020 | Hydraulics
CA-Q-611-000.0 | CA-Q-611 | 611E99174 | BARRIER MEDIAN INLET, SINGLE SLOPE, TYPE 915A1-2 |  |  | Did the performance inspection verify if any surface settlements were visually present at the time of inspection? If so, the settlements should be noted as a defect and assessed by the independent registered engineer. (Photo Documentation Required) |  | 0 |  |  | 0 | 10/1/2020 | Hydraulics
CA-Q-611-000.0 | CA-Q-611 | 611E99174 | BARRIER MEDIAN INLET, SINGLE SLOPE, TYPE 915A1-2 |  |  | Was a performance report submitted for all conduit runs and drainage structures? Ensure that the performance report included a list of all defects and that the engineers evaluation addressed all defects. |  | 0 |  |  | 0 | 10/1/2020 | Hydraulics
CA-Q-611-000.0 | CA-Q-611 | 611E99174 | BARRIER MEDIAN INLET, SINGLE SLOPE, TYPE 915A1-2 |  |  | Were all joint gaps measured for each conduit run requiring a performance inspection? Review the video to ensure the gaps were measured appropriately. |  | 0 |  |  | 0 | 10/1/2020 | Hydraulics
CA-Q-611-000.0 | CA-Q-611 | 611E99174 | BARRIER MEDIAN INLET, SINGLE SLOPE, TYPE 915A1-2 |  |  | Was an evaluation performed of the performance inspection for each applicable conduit run and drainage structure? |  | 0 |  |  | 0 | 10/1/2020 | Hydraulics
CA-Q-611-000.0 | CA-Q-611 | 611E99174 | BARRIER MEDIAN INLET, SINGLE SLOPE, TYPE 915A1-2 |  |  | Was the performance report and inspection videos submitted on a portable hard drive or flash drive? CD submittals are not allowed. |  | 0 |  |  | 0 | 10/1/2020 | Hydraulics
CA-Q-611-000.0 | CA-Q-611 | 611E99174 | BARRIER MEDIAN INLET, SINGLE SLOPE, TYPE 915A1-2 |  |  | Did the performance report identify all of the defects and evaluate each defect if a repair is required? Tables 611.13 and 611.14 list defects requiring a repair. The registered engineer should list all defects and assess whether a repair is necessary. i.e. Cracks in concrete exceeding 0.1-inch require a repair. However, all cracks exceeding 0.01-inch should be listed as a defect and evaluated. |  | 0 |  |  | 0 | 10/1/2020 | Hydraulics
CA-Q-611-000.0 | CA-Q-611 | 611E99174 | BARRIER MEDIAN INLET, SINGLE SLOPE, TYPE 915A1-2 |  |  | Was a repair recommended by the evaluating engineer? If so, the recommended repair provided by the evaluating engineer should meet the proposed design service life of the conduit or drainage structure. The manufacture is also required to sign off on the repair method for the conduit or drainage structure. |  | 0 |  |  | 0 | 10/1/2020 | Hydraulics
CA-Q-611-000.0 | CA-Q-611 | 611E99174 | BARRIER MEDIAN INLET, SINGLE SLOPE, TYPE 915A1-2 |  |  | Did the conduit or drainage structure sign off on the evaluating engineer's recommended repair method? |  | 0 |  |  | 0 | 10/1/2020 | Hydraulics
CA-Q-611-000.0 | CA-Q-611 | 611E99174 | BARRIER MEDIAN INLET, SINGLE SLOPE, TYPE 915A1-2 |  |  | If a repair was performed by the Contractor, did the Contractor perform a second performance inspection and evaluation? |  | 0 |  |  | 0 | 10/1/2020 | Hydraulics
CA-Q-611-000.0 | CA-Q-611 | 611E99180 | BARRIER MEDIAN INLET, TYPE 915B |  |  | Did the Contractor provide an installation plan for all conduits and drainage structures? Ensure that the Contractor used CA-P-1A and CA-P-3A as the installation plan. No generic installation plans are acceptable. |  | 0 |  |  | 0 | 10/1/2020 | Hydraulics
CA-Q-611-000.0 | CA-Q-611 | 611E99180 | BARRIER MEDIAN INLET, TYPE 915B |  |  | Did the conduit manufacturer sign the CA-P-1A form and provide a certification? |  | 0 |  |  | 0 | 10/1/2020 | Hydraulics
CA-Q-611-000.0 | CA-Q-611 | 611E99180 | BARRIER MEDIAN INLET, TYPE 915B |  |  | Is the conduit material listed in the installation plan appropriate for the Type? |  | 0 |  |  | 0 | 10/1/2020 | Hydraulics
CA-Q-611-000.0 | CA-Q-611 | 611E99180 | BARRIER MEDIAN INLET, TYPE 915B |  |  | Does the Installation Plan detail the use of 703.11 Type 1, 2 or 3 for Bedding and Backfill? Ensure Granular Structural Backfill 703.11 is proposed for Structural Backfill to 12" above the conduit for all Type A, B and C conduits. |  | 0 |  |  | 0 | 10/1/2020 | Hydraulics
CA-Q-611-000.0 | CA-Q-611 | 611E99180 | BARRIER MEDIAN INLET, TYPE 915B |  |  | Were the drainage structures visually inspected prior to installation? Note and photo any defects. Replace any damaged conduit or drainage structures. |  | 0 |  |  | 0 | 10/1/2020 | Hydraulics
CA-Q-611-000.0 | CA-Q-611 | 611E99180 | BARRIER MEDIAN INLET, TYPE 915B |  |  | Did the Contractor follow the installation plan during construction, including material type, lift thickness, compaction? If not, a new installation plan, signed by the manufacturer is required. A Contractor may continue to work without the modified installation plan at their own risk. |  | 0 |  |  | 0 | 10/1/2020 | Hydraulics
CA-Q-611-000.0 | CA-Q-611 | 611E99180 | BARRIER MEDIAN INLET, TYPE 915B |  |  | Is the Contractor filling out the most up to date CA-P-1 and CA-P-3 forms during installation of each conduit run and drainage structure? These forms are required to be submitted before the start of the next work day. Do not compensate for Work prior to receiving the completed inspection forms. |  | 0 |  |  | 0 | 10/1/2020 | Hydraulics
CA-Q-611-000.0 | CA-Q-611 | 611E99180 | BARRIER MEDIAN INLET, TYPE 915B |  |  | Was the casting set in close conformance with the plan elevation? Deviations from the plan elevations require the Engineer's approval. |  | 0 |  |  | 0 | 10/1/2020 | Hydraulics
CA-Q-611-000.0 | CA-Q-611 | 611E99180 | BARRIER MEDIAN INLET, TYPE 915B |  |  | Were all conduits and underdrains entering the drainage structure appropriately grouted to the full width of the drainage structure? |  | 0 |  |  | 0 | 10/1/2020 | Hydraulics
CA-Q-611-000.0 | CA-Q-611 | 611E99180 | BARRIER MEDIAN INLET, TYPE 915B |  |  | Has a performance inspection been completed for all applicable conduit runs and drainage structures? The Contractor is required to notify the Engineer prior to performing all inspections. |  | 0 |  |  | 0 | 10/1/2020 | Hydraulics
CA-Q-611-000.0 | CA-Q-611 | 611E99180 | BARRIER MEDIAN INLET, TYPE 915B |  |  | Have all conduits and drainage structures not requiring a performance inspection been visually inspected? Note any deficiencies prior to acceptance. (Photo Documentation Required) |  | 0 |  |  | 0 | 10/1/2020 | Hydraulics
CA-Q-611-000.0 | CA-Q-611 | 611E99180 | BARRIER MEDIAN INLET, TYPE 915B |  |  | Were all the performance inspections video recorded? All performance inspections (remote and manual) require video recordings. |  | 0 |  |  | 0 | 10/1/2020 | Hydraulics
CA-Q-611-000.0 | CA-Q-611 | 611E99180 | BARRIER MEDIAN INLET, TYPE 915B |  |  | Was the conduit or drainage structure free of debris or water at the time of inspection? Debris or water should be removed to the extent that allows accurate measurements and to identify defects. |  | 0 |  |  | 0 | 10/1/2020 | Hydraulics
CA-Q-611-000.0 | CA-Q-611 | 611E99180 | BARRIER MEDIAN INLET, TYPE 915B |  |  | For remote inspections performed with a crawler mounted camera, did the Contractor's inspector provide a certification from an independent testing facility stating conformance with SS902? |  | 0 |  |  | 0 | 10/1/2020 | Hydraulics
CA-Q-611-000.0 | CA-Q-611 | 611E99180 | BARRIER MEDIAN INLET, TYPE 915B |  |  | For mandrel deflection testing, was a mandrel with fixed plates used and sized per Table 902.03? Adjustable mandrels are not allowed. Table 902.03 is based on nominal pipe size. |  | 0 |  |  | 0 | 10/1/2020 | Hydraulics
CA-Q-611-000.0 | CA-Q-611 | 611E99180 | BARRIER MEDIAN INLET, TYPE 915B |  |  | Did the performance inspection verify if any surface settlements were visually present at the time of inspection? If so, the settlements should be noted as a defect and assessed by the independent registered engineer. (Photo Documentation Required) |  | 0 |  |  | 0 | 10/1/2020 | Hydraulics
CA-Q-611-000.0 | CA-Q-611 | 611E99180 | BARRIER MEDIAN INLET, TYPE 915B |  |  | Was a performance report submitted for all conduit runs and drainage structures? Ensure that the performance report included a list of all defects and that the engineers evaluation addressed all defects. |  | 0 |  |  | 0 | 10/1/2020 | Hydraulics
CA-Q-611-000.0 | CA-Q-611 | 611E99180 | BARRIER MEDIAN INLET, TYPE 915B |  |  | Were all joint gaps measured for each conduit run requiring a performance inspection? Review the video to ensure the gaps were measured appropriately. |  | 0 |  |  | 0 | 10/1/2020 | Hydraulics
CA-Q-611-000.0 | CA-Q-611 | 611E99180 | BARRIER MEDIAN INLET, TYPE 915B |  |  | Was an evaluation performed of the performance inspection for each applicable conduit run and drainage structure? |  | 0 |  |  | 0 | 10/1/2020 | Hydraulics
CA-Q-611-000.0 | CA-Q-611 | 611E99180 | BARRIER MEDIAN INLET, TYPE 915B |  |  | Was the performance report and inspection videos submitted on a portable hard drive or flash drive? CD submittals are not allowed. |  | 0 |  |  | 0 | 10/1/2020 | Hydraulics
CA-Q-611-000.0 | CA-Q-611 | 611E99180 | BARRIER MEDIAN INLET, TYPE 915B |  |  | Did the performance report identify all of the defects and evaluate each defect if a repair is required? Tables 611.13 and 611.14 list defects requiring a repair. The registered engineer should list all defects and assess whether a repair is necessary. i.e. Cracks in concrete exceeding 0.1-inch require a repair. However, all cracks exceeding 0.01-inch should be listed as a defect and evaluated. |  | 0 |  |  | 0 | 10/1/2020 | Hydraulics
CA-Q-611-000.0 | CA-Q-611 | 611E99180 | BARRIER MEDIAN INLET, TYPE 915B |  |  | Was a repair recommended by the evaluating engineer? If so, the recommended repair provided by the evaluating engineer should meet the proposed design service life of the conduit or drainage structure. The manufacture is also required to sign off on the repair method for the conduit or drainage structure. |  | 0 |  |  | 0 | 10/1/2020 | Hydraulics
CA-Q-611-000.0 | CA-Q-611 | 611E99180 | BARRIER MEDIAN INLET, TYPE 915B |  |  | Did the conduit or drainage structure sign off on the evaluating engineer's recommended repair method? |  | 0 |  |  | 0 | 10/1/2020 | Hydraulics
CA-Q-611-000.0 | CA-Q-611 | 611E99180 | BARRIER MEDIAN INLET, TYPE 915B |  |  | If a repair was performed by the Contractor, did the Contractor perform a second performance inspection and evaluation? |  | 0 |  |  | 0 | 10/1/2020 | Hydraulics
CA-Q-611-000.0 | CA-Q-611 | 611E99184 | BARRIER MEDIAN INLET, SINGLE SLOPE, TYPE 915B-2 |  |  | Did the Contractor provide an installation plan for all conduits and drainage structures? Ensure that the Contractor used CA-P-1A and CA-P-3A as the installation plan. No generic installation plans are acceptable. |  | 0 |  |  | 0 | 10/1/2020 | Hydraulics
CA-Q-611-000.0 | CA-Q-611 | 611E99184 | BARRIER MEDIAN INLET, SINGLE SLOPE, TYPE 915B-2 |  |  | Did the conduit manufacturer sign the CA-P-1A form and provide a certification? |  | 0 |  |  | 0 | 10/1/2020 | Hydraulics
CA-Q-611-000.0 | CA-Q-611 | 611E99184 | BARRIER MEDIAN INLET, SINGLE SLOPE, TYPE 915B-2 |  |  | Is the conduit material listed in the installation plan appropriate for the Type? |  | 0 |  |  | 0 | 10/1/2020 | Hydraulics
CA-Q-611-000.0 | CA-Q-611 | 611E99184 | BARRIER MEDIAN INLET, SINGLE SLOPE, TYPE 915B-2 |  |  | Does the Installation Plan detail the use of 703.11 Type 1, 2 or 3 for Bedding and Backfill? Ensure Granular Structural Backfill 703.11 is proposed for Structural Backfill to 12" above the conduit for all Type A, B and C conduits. |  | 0 |  |  | 0 | 10/1/2020 | Hydraulics
CA-Q-611-000.0 | CA-Q-611 | 611E99184 | BARRIER MEDIAN INLET, SINGLE SLOPE, TYPE 915B-2 |  |  | Were the drainage structures visually inspected prior to installation? Note and photo any defects. Replace any damaged conduit or drainage structures. |  | 0 |  |  | 0 | 10/1/2020 | Hydraulics
CA-Q-611-000.0 | CA-Q-611 | 611E99184 | BARRIER MEDIAN INLET, SINGLE SLOPE, TYPE 915B-2 |  |  | Did the Contractor follow the installation plan during construction, including material type, lift thickness, compaction? If not, a new installation plan, signed by the manufacturer is required. A Contractor may continue to work without the modified installation plan at their own risk. |  | 0 |  |  | 0 | 10/1/2020 | Hydraulics
CA-Q-611-000.0 | CA-Q-611 | 611E99184 | BARRIER MEDIAN INLET, SINGLE SLOPE, TYPE 915B-2 |  |  | Is the Contractor filling out the most up to date CA-P-1 and CA-P-3 forms during installation of each conduit run and drainage structure? These forms are required to be submitted before the start of the next work day. Do not compensate for Work prior to receiving the completed inspection forms. |  | 0 |  |  | 0 | 10/1/2020 | Hydraulics
CA-Q-611-000.0 | CA-Q-611 | 611E99184 | BARRIER MEDIAN INLET, SINGLE SLOPE, TYPE 915B-2 |  |  | Was the casting set in close conformance with the plan elevation? Deviations from the plan elevations require the Engineer's approval. |  | 0 |  |  | 0 | 10/1/2020 | Hydraulics
CA-Q-611-000.0 | CA-Q-611 | 611E99184 | BARRIER MEDIAN INLET, SINGLE SLOPE, TYPE 915B-2 |  |  | Were all conduits and underdrains entering the drainage structure appropriately grouted to the full width of the drainage structure? |  | 0 |  |  | 0 | 10/1/2020 | Hydraulics
CA-Q-611-000.0 | CA-Q-611 | 611E99184 | BARRIER MEDIAN INLET, SINGLE SLOPE, TYPE 915B-2 |  |  | Has a performance inspection been completed for all applicable conduit runs and drainage structures? The Contractor is required to notify the Engineer prior to performing all inspections. |  | 0 |  |  | 0 | 10/1/2020 | Hydraulics
CA-Q-611-000.0 | CA-Q-611 | 611E99184 | BARRIER MEDIAN INLET, SINGLE SLOPE, TYPE 915B-2 |  |  | Have all conduits and drainage structures not requiring a performance inspection been visually inspected? Note any deficiencies prior to acceptance. (Photo Documentation Required) |  | 0 |  |  | 0 | 10/1/2020 | Hydraulics
CA-Q-611-000.0 | CA-Q-611 | 611E99184 | BARRIER MEDIAN INLET, SINGLE SLOPE, TYPE 915B-2 |  |  | Were all the performance inspections video recorded? All performance inspections (remote and manual) require video recordings. |  | 0 |  |  | 0 | 10/1/2020 | Hydraulics
CA-Q-611-000.0 | CA-Q-611 | 611E99184 | BARRIER MEDIAN INLET, SINGLE SLOPE, TYPE 915B-2 |  |  | Was the conduit or drainage structure free of debris or water at the time of inspection? Debris or water should be removed to the extent that allows accurate measurements and to identify defects. |  | 0 |  |  | 0 | 10/1/2020 | Hydraulics
CA-Q-611-000.0 | CA-Q-611 | 611E99184 | BARRIER MEDIAN INLET, SINGLE SLOPE, TYPE 915B-2 |  |  | For remote inspections performed with a crawler mounted camera, did the Contractor's inspector provide a certification from an independent testing facility stating conformance with SS902? |  | 0 |  |  | 0 | 10/1/2020 | Hydraulics
CA-Q-611-000.0 | CA-Q-611 | 611E99184 | BARRIER MEDIAN INLET, SINGLE SLOPE, TYPE 915B-2 |  |  | For mandrel deflection testing, was a mandrel with fixed plates used and sized per Table 902.03? Adjustable mandrels are not allowed. Table 902.03 is based on nominal pipe size. |  | 0 |  |  | 0 | 10/1/2020 | Hydraulics
CA-Q-611-000.0 | CA-Q-611 | 611E99184 | BARRIER MEDIAN INLET, SINGLE SLOPE, TYPE 915B-2 |  |  | Did the performance inspection verify if any surface settlements were visually present at the time of inspection? If so, the settlements should be noted as a defect and assessed by the independent registered engineer. (Photo Documentation Required) |  | 0 |  |  | 0 | 10/1/2020 | Hydraulics
CA-Q-611-000.0 | CA-Q-611 | 611E99184 | BARRIER MEDIAN INLET, SINGLE SLOPE, TYPE 915B-2 |  |  | Was a performance report submitted for all conduit runs and drainage structures? Ensure that the performance report included a list of all defects and that the engineers evaluation addressed all defects. |  | 0 |  |  | 0 | 10/1/2020 | Hydraulics
CA-Q-611-000.0 | CA-Q-611 | 611E99184 | BARRIER MEDIAN INLET, SINGLE SLOPE, TYPE 915B-2 |  |  | Were all joint gaps measured for each conduit run requiring a performance inspection? Review the video to ensure the gaps were measured appropriately. |  | 0 |  |  | 0 | 10/1/2020 | Hydraulics
CA-Q-611-000.0 | CA-Q-611 | 611E99184 | BARRIER MEDIAN INLET, SINGLE SLOPE, TYPE 915B-2 |  |  | Was an evaluation performed of the performance inspection for each applicable conduit run and drainage structure? |  | 0 |  |  | 0 | 10/1/2020 | Hydraulics
CA-Q-611-000.0 | CA-Q-611 | 611E99184 | BARRIER MEDIAN INLET, SINGLE SLOPE, TYPE 915B-2 |  |  | Was the performance report and inspection videos submitted on a portable hard drive or flash drive? CD submittals are not allowed. |  | 0 |  |  | 0 | 10/1/2020 | Hydraulics
CA-Q-611-000.0 | CA-Q-611 | 611E99184 | BARRIER MEDIAN INLET, SINGLE SLOPE, TYPE 915B-2 |  |  | Did the performance report identify all of the defects and evaluate each defect if a repair is required? Tables 611.13 and 611.14 list defects requiring a repair. The registered engineer should list all defects and assess whether a repair is necessary. i.e. Cracks in concrete exceeding 0.1-inch require a repair. However, all cracks exceeding 0.01-inch should be listed as a defect and evaluated. |  | 0 |  |  | 0 | 10/1/2020 | Hydraulics
CA-Q-611-000.0 | CA-Q-611 | 611E99184 | BARRIER MEDIAN INLET, SINGLE SLOPE, TYPE 915B-2 |  |  | Was a repair recommended by the evaluating engineer? If so, the recommended repair provided by the evaluating engineer should meet the proposed design service life of the conduit or drainage structure. The manufacture is also required to sign off on the repair method for the conduit or drainage structure. |  | 0 |  |  | 0 | 10/1/2020 | Hydraulics
CA-Q-611-000.0 | CA-Q-611 | 611E99184 | BARRIER MEDIAN INLET, SINGLE SLOPE, TYPE 915B-2 |  |  | Did the conduit or drainage structure sign off on the evaluating engineer's recommended repair method? |  | 0 |  |  | 0 | 10/1/2020 | Hydraulics
CA-Q-611-000.0 | CA-Q-611 | 611E99184 | BARRIER MEDIAN INLET, SINGLE SLOPE, TYPE 915B-2 |  |  | If a repair was performed by the Contractor, did the Contractor perform a second performance inspection and evaluation? |  | 0 |  |  | 0 | 10/1/2020 | Hydraulics
CA-Q-611-000.0 | CA-Q-611 | 611E99190 | BARRIER MEDIAN INLET, SINGLE SLOPE, TYPE 915B1-2 |  |  | Did the Contractor provide an installation plan for all conduits and drainage structures? Ensure that the Contractor used CA-P-1A and CA-P-3A as the installation plan. No generic installation plans are acceptable. |  | 0 |  |  | 0 | 10/1/2020 | Hydraulics
CA-Q-611-000.0 | CA-Q-611 | 611E99190 | BARRIER MEDIAN INLET, SINGLE SLOPE, TYPE 915B1-2 |  |  | Did the conduit manufacturer sign the CA-P-1A form and provide a certification? |  | 0 |  |  | 0 | 10/1/2020 | Hydraulics
CA-Q-611-000.0 | CA-Q-611 | 611E99190 | BARRIER MEDIAN INLET, SINGLE SLOPE, TYPE 915B1-2 |  |  | Is the conduit material listed in the installation plan appropriate for the Type? |  | 0 |  |  | 0 | 10/1/2020 | Hydraulics
CA-Q-611-000.0 | CA-Q-611 | 611E99190 | BARRIER MEDIAN INLET, SINGLE SLOPE, TYPE 915B1-2 |  |  | Does the Installation Plan detail the use of 703.11 Type 1, 2 or 3 for Bedding and Backfill? Ensure Granular Structural Backfill 703.11 is proposed for Structural Backfill to 12" above the conduit for all Type A, B and C conduits. |  | 0 |  |  | 0 | 10/1/2020 | Hydraulics
CA-Q-611-000.0 | CA-Q-611 | 611E99190 | BARRIER MEDIAN INLET, SINGLE SLOPE, TYPE 915B1-2 |  |  | Were the drainage structures visually inspected prior to installation? Note and photo any defects. Replace any damaged conduit or drainage structures. |  | 0 |  |  | 0 | 10/1/2020 | Hydraulics
CA-Q-611-000.0 | CA-Q-611 | 611E99190 | BARRIER MEDIAN INLET, SINGLE SLOPE, TYPE 915B1-2 |  |  | Did the Contractor follow the installation plan during construction, including material type, lift thickness, compaction? If not, a new installation plan, signed by the manufacturer is required. A Contractor may continue to work without the modified installation plan at their own risk. |  | 0 |  |  | 0 | 10/1/2020 | Hydraulics
CA-Q-611-000.0 | CA-Q-611 | 611E99190 | BARRIER MEDIAN INLET, SINGLE SLOPE, TYPE 915B1-2 |  |  | Is the Contractor filling out the most up to date CA-P-1 and CA-P-3 forms during installation of each conduit run and drainage structure? These forms are required to be submitted before the start of the next work day. Do not compensate for Work prior to receiving the completed inspection forms. |  | 0 |  |  | 0 | 10/1/2020 | Hydraulics
CA-Q-611-000.0 | CA-Q-611 | 611E99190 | BARRIER MEDIAN INLET, SINGLE SLOPE, TYPE 915B1-2 |  |  | Was the casting set in close conformance with the plan elevation? Deviations from the plan elevations require the Engineer's approval. |  | 0 |  |  | 0 | 10/1/2020 | Hydraulics
CA-Q-611-000.0 | CA-Q-611 | 611E99190 | BARRIER MEDIAN INLET, SINGLE SLOPE, TYPE 915B1-2 |  |  | Were all conduits and underdrains entering the drainage structure appropriately grouted to the full width of the drainage structure? |  | 0 |  |  | 0 | 10/1/2020 | Hydraulics
CA-Q-611-000.0 | CA-Q-611 | 611E99190 | BARRIER MEDIAN INLET, SINGLE SLOPE, TYPE 915B1-2 |  |  | Has a performance inspection been completed for all applicable conduit runs and drainage structures? The Contractor is required to notify the Engineer prior to performing all inspections. |  | 0 |  |  | 0 | 10/1/2020 | Hydraulics
CA-Q-611-000.0 | CA-Q-611 | 611E99190 | BARRIER MEDIAN INLET, SINGLE SLOPE, TYPE 915B1-2 |  |  | Have all conduits and drainage structures not requiring a performance inspection been visually inspected? Note any deficiencies prior to acceptance. (Photo Documentation Required) |  | 0 |  |  | 0 | 10/1/2020 | Hydraulics
CA-Q-611-000.0 | CA-Q-611 | 611E99190 | BARRIER MEDIAN INLET, SINGLE SLOPE, TYPE 915B1-2 |  |  | Were all the performance inspections video recorded? All performance inspections (remote and manual) require video recordings. |  | 0 |  |  | 0 | 10/1/2020 | Hydraulics
CA-Q-611-000.0 | CA-Q-611 | 611E99190 | BARRIER MEDIAN INLET, SINGLE SLOPE, TYPE 915B1-2 |  |  | Was the conduit or drainage structure free of debris or water at the time of inspection? Debris or water should be removed to the extent that allows accurate measurements and to identify defects. |  | 0 |  |  | 0 | 10/1/2020 | Hydraulics
CA-Q-611-000.0 | CA-Q-611 | 611E99190 | BARRIER MEDIAN INLET, SINGLE SLOPE, TYPE 915B1-2 |  |  | For remote inspections performed with a crawler mounted camera, did the Contractor's inspector provide a certification from an independent testing facility stating conformance with SS902? |  | 0 |  |  | 0 | 10/1/2020 | Hydraulics
CA-Q-611-000.0 | CA-Q-611 | 611E99190 | BARRIER MEDIAN INLET, SINGLE SLOPE, TYPE 915B1-2 |  |  | For mandrel deflection testing, was a mandrel with fixed plates used and sized per Table 902.03? Adjustable mandrels are not allowed. Table 902.03 is based on nominal pipe size. |  | 0 |  |  | 0 | 10/1/2020 | Hydraulics
CA-Q-611-000.0 | CA-Q-611 | 611E99190 | BARRIER MEDIAN INLET, SINGLE SLOPE, TYPE 915B1-2 |  |  | Did the performance inspection verify if any surface settlements were visually present at the time of inspection? If so, the settlements should be noted as a defect and assessed by the independent registered engineer. (Photo Documentation Required) |  | 0 |  |  | 0 | 10/1/2020 | Hydraulics
CA-Q-611-000.0 | CA-Q-611 | 611E99190 | BARRIER MEDIAN INLET, SINGLE SLOPE, TYPE 915B1-2 |  |  | Was a performance report submitted for all conduit runs and drainage structures? Ensure that the performance report included a list of all defects and that the engineers evaluation addressed all defects. |  | 0 |  |  | 0 | 10/1/2020 | Hydraulics
CA-Q-611-000.0 | CA-Q-611 | 611E99190 | BARRIER MEDIAN INLET, SINGLE SLOPE, TYPE 915B1-2 |  |  | Were all joint gaps measured for each conduit run requiring a performance inspection? Review the video to ensure the gaps were measured appropriately. |  | 0 |  |  | 0 | 10/1/2020 | Hydraulics
CA-Q-611-000.0 | CA-Q-611 | 611E99190 | BARRIER MEDIAN INLET, SINGLE SLOPE, TYPE 915B1-2 |  |  | Was an evaluation performed of the performance inspection for each applicable conduit run and drainage structure? |  | 0 |  |  | 0 | 10/1/2020 | Hydraulics
CA-Q-611-000.0 | CA-Q-611 | 611E99190 | BARRIER MEDIAN INLET, SINGLE SLOPE, TYPE 915B1-2 |  |  | Was the performance report and inspection videos submitted on a portable hard drive or flash drive? CD submittals are not allowed. |  | 0 |  |  | 0 | 10/1/2020 | Hydraulics
CA-Q-611-000.0 | CA-Q-611 | 611E99190 | BARRIER MEDIAN INLET, SINGLE SLOPE, TYPE 915B1-2 |  |  | Did the performance report identify all of the defects and evaluate each defect if a repair is required? Tables 611.13 and 611.14 list defects requiring a repair. The registered engineer should list all defects and assess whether a repair is necessary. i.e. Cracks in concrete exceeding 0.1-inch require a repair. However, all cracks exceeding 0.01-inch should be listed as a defect and evaluated. |  | 0 |  |  | 0 | 10/1/2020 | Hydraulics
CA-Q-611-000.0 | CA-Q-611 | 611E99190 | BARRIER MEDIAN INLET, SINGLE SLOPE, TYPE 915B1-2 |  |  | Was a repair recommended by the evaluating engineer? If so, the recommended repair provided by the evaluating engineer should meet the proposed design service life of the conduit or drainage structure. The manufacture is also required to sign off on the repair method for the conduit or drainage structure. |  | 0 |  |  | 0 | 10/1/2020 | Hydraulics
CA-Q-611-000.0 | CA-Q-611 | 611E99190 | BARRIER MEDIAN INLET, SINGLE SLOPE, TYPE 915B1-2 |  |  | Did the conduit or drainage structure sign off on the evaluating engineer's recommended repair method? |  | 0 |  |  | 0 | 10/1/2020 | Hydraulics
CA-Q-611-000.0 | CA-Q-611 | 611E99190 | BARRIER MEDIAN INLET, SINGLE SLOPE, TYPE 915B1-2 |  |  | If a repair was performed by the Contractor, did the Contractor perform a second performance inspection and evaluation? |  | 0 |  |  | 0 | 10/1/2020 | Hydraulics
CA-Q-611-000.0 | CA-Q-611 | 611E99194 | BARRIER MEDIAN INLET, TYPE 915C |  |  | Did the Contractor provide an installation plan for all conduits and drainage structures? Ensure that the Contractor used CA-P-1A and CA-P-3A as the installation plan. No generic installation plans are acceptable. |  | 0 |  |  | 0 | 10/1/2020 | Hydraulics
CA-Q-611-000.0 | CA-Q-611 | 611E99194 | BARRIER MEDIAN INLET, TYPE 915C |  |  | Did the conduit manufacturer sign the CA-P-1A form and provide a certification? |  | 0 |  |  | 0 | 10/1/2020 | Hydraulics
CA-Q-611-000.0 | CA-Q-611 | 611E99194 | BARRIER MEDIAN INLET, TYPE 915C |  |  | Is the conduit material listed in the installation plan appropriate for the Type? |  | 0 |  |  | 0 | 10/1/2020 | Hydraulics
CA-Q-611-000.0 | CA-Q-611 | 611E99194 | BARRIER MEDIAN INLET, TYPE 915C |  |  | Does the Installation Plan detail the use of 703.11 Type 1, 2 or 3 for Bedding and Backfill? Ensure Granular Structural Backfill 703.11 is proposed for Structural Backfill to 12" above the conduit for all Type A, B and C conduits. |  | 0 |  |  | 0 | 10/1/2020 | Hydraulics
CA-Q-611-000.0 | CA-Q-611 | 611E99194 | BARRIER MEDIAN INLET, TYPE 915C |  |  | Were the drainage structures visually inspected prior to installation? Note and photo any defects. Replace any damaged conduit or drainage structures. |  | 0 |  |  | 0 | 10/1/2020 | Hydraulics
CA-Q-611-000.0 | CA-Q-611 | 611E99194 | BARRIER MEDIAN INLET, TYPE 915C |  |  | Did the Contractor follow the installation plan during construction, including material type, lift thickness, compaction? If not, a new installation plan, signed by the manufacturer is required. A Contractor may continue to work without the modified installation plan at their own risk. |  | 0 |  |  | 0 | 10/1/2020 | Hydraulics
CA-Q-611-000.0 | CA-Q-611 | 611E99194 | BARRIER MEDIAN INLET, TYPE 915C |  |  | Is the Contractor filling out the most up to date CA-P-1 and CA-P-3 forms during installation of each conduit run and drainage structure? These forms are required to be submitted before the start of the next work day. Do not compensate for Work prior to receiving the completed inspection forms. |  | 0 |  |  | 0 | 10/1/2020 | Hydraulics
CA-Q-611-000.0 | CA-Q-611 | 611E99194 | BARRIER MEDIAN INLET, TYPE 915C |  |  | Was the casting set in close conformance with the plan elevation? Deviations from the plan elevations require the Engineer's approval. |  | 0 |  |  | 0 | 10/1/2020 | Hydraulics
CA-Q-611-000.0 | CA-Q-611 | 611E99194 | BARRIER MEDIAN INLET, TYPE 915C |  |  | Were all conduits and underdrains entering the drainage structure appropriately grouted to the full width of the drainage structure? |  | 0 |  |  | 0 | 10/1/2020 | Hydraulics
CA-Q-611-000.0 | CA-Q-611 | 611E99194 | BARRIER MEDIAN INLET, TYPE 915C |  |  | Has a performance inspection been completed for all applicable conduit runs and drainage structures? The Contractor is required to notify the Engineer prior to performing all inspections. |  | 0 |  |  | 0 | 10/1/2020 | Hydraulics
CA-Q-611-000.0 | CA-Q-611 | 611E99194 | BARRIER MEDIAN INLET, TYPE 915C |  |  | Have all conduits and drainage structures not requiring a performance inspection been visually inspected? Note any deficiencies prior to acceptance. (Photo Documentation Required) |  | 0 |  |  | 0 | 10/1/2020 | Hydraulics
CA-Q-611-000.0 | CA-Q-611 | 611E99194 | BARRIER MEDIAN INLET, TYPE 915C |  |  | Were all the performance inspections video recorded? All performance inspections (remote and manual) require video recordings. |  | 0 |  |  | 0 | 10/1/2020 | Hydraulics
CA-Q-611-000.0 | CA-Q-611 | 611E99194 | BARRIER MEDIAN INLET, TYPE 915C |  |  | Was the conduit or drainage structure free of debris or water at the time of inspection? Debris or water should be removed to the extent that allows accurate measurements and to identify defects. |  | 0 |  |  | 0 | 10/1/2020 | Hydraulics
CA-Q-611-000.0 | CA-Q-611 | 611E99194 | BARRIER MEDIAN INLET, TYPE 915C |  |  | For remote inspections performed with a crawler mounted camera, did the Contractor's inspector provide a certification from an independent testing facility stating conformance with SS902? |  | 0 |  |  | 0 | 10/1/2020 | Hydraulics
CA-Q-611-000.0 | CA-Q-611 | 611E99194 | BARRIER MEDIAN INLET, TYPE 915C |  |  | For mandrel deflection testing, was a mandrel with fixed plates used and sized per Table 902.03? Adjustable mandrels are not allowed. Table 902.03 is based on nominal pipe size. |  | 0 |  |  | 0 | 10/1/2020 | Hydraulics
CA-Q-611-000.0 | CA-Q-611 | 611E99194 | BARRIER MEDIAN INLET, TYPE 915C |  |  | Did the performance inspection verify if any surface settlements were visually present at the time of inspection? If so, the settlements should be noted as a defect and assessed by the independent registered engineer. (Photo Documentation Required) |  | 0 |  |  | 0 | 10/1/2020 | Hydraulics
CA-Q-611-000.0 | CA-Q-611 | 611E99194 | BARRIER MEDIAN INLET, TYPE 915C |  |  | Was a performance report submitted for all conduit runs and drainage structures? Ensure that the performance report included a list of all defects and that the engineers evaluation addressed all defects. |  | 0 |  |  | 0 | 10/1/2020 | Hydraulics
CA-Q-611-000.0 | CA-Q-611 | 611E99194 | BARRIER MEDIAN INLET, TYPE 915C |  |  | Were all joint gaps measured for each conduit run requiring a performance inspection? Review the video to ensure the gaps were measured appropriately. |  | 0 |  |  | 0 | 10/1/2020 | Hydraulics
CA-Q-611-000.0 | CA-Q-611 | 611E99194 | BARRIER MEDIAN INLET, TYPE 915C |  |  | Was an evaluation performed of the performance inspection for each applicable conduit run and drainage structure? |  | 0 |  |  | 0 | 10/1/2020 | Hydraulics
CA-Q-611-000.0 | CA-Q-611 | 611E99194 | BARRIER MEDIAN INLET, TYPE 915C |  |  | Was the performance report and inspection videos submitted on a portable hard drive or flash drive? CD submittals are not allowed. |  | 0 |  |  | 0 | 10/1/2020 | Hydraulics
CA-Q-611-000.0 | CA-Q-611 | 611E99194 | BARRIER MEDIAN INLET, TYPE 915C |  |  | Did the performance report identify all of the defects and evaluate each defect if a repair is required? Tables 611.13 and 611.14 list defects requiring a repair. The registered engineer should list all defects and assess whether a repair is necessary. i.e. Cracks in concrete exceeding 0.1-inch require a repair. However, all cracks exceeding 0.01-inch should be listed as a defect and evaluated. |  | 0 |  |  | 0 | 10/1/2020 | Hydraulics
CA-Q-611-000.0 | CA-Q-611 | 611E99194 | BARRIER MEDIAN INLET, TYPE 915C |  |  | Was a repair recommended by the evaluating engineer? If so, the recommended repair provided by the evaluating engineer should meet the proposed design service life of the conduit or drainage structure. The manufacture is also required to sign off on the repair method for the conduit or drainage structure. |  | 0 |  |  | 0 | 10/1/2020 | Hydraulics
CA-Q-611-000.0 | CA-Q-611 | 611E99194 | BARRIER MEDIAN INLET, TYPE 915C |  |  | Did the conduit or drainage structure sign off on the evaluating engineer's recommended repair method? |  | 0 |  |  | 0 | 10/1/2020 | Hydraulics
CA-Q-611-000.0 | CA-Q-611 | 611E99194 | BARRIER MEDIAN INLET, TYPE 915C |  |  | If a repair was performed by the Contractor, did the Contractor perform a second performance inspection and evaluation? |  | 0 |  |  | 0 | 10/1/2020 | Hydraulics
CA-Q-611-000.0 | CA-Q-611 | 611E99500 | INLET, MISC.: |  |  | Did the Contractor provide an installation plan for all conduits and drainage structures? Ensure that the Contractor used CA-P-1A and CA-P-3A as the installation plan. No generic installation plans are acceptable. |  | 0 |  |  | 0 | 10/1/2020 | Hydraulics
CA-Q-611-000.0 | CA-Q-611 | 611E99500 | INLET, MISC.: |  |  | Did the conduit manufacturer sign the CA-P-1A form and provide a certification? |  | 0 |  |  | 0 | 10/1/2020 | Hydraulics
CA-Q-611-000.0 | CA-Q-611 | 611E99500 | INLET, MISC.: |  |  | Is the conduit material listed in the installation plan appropriate for the Type? |  | 0 |  |  | 0 | 10/1/2020 | Hydraulics
CA-Q-611-000.0 | CA-Q-611 | 611E99500 | INLET, MISC.: |  |  | Does the Installation Plan detail the use of 703.11 Type 1, 2 or 3 for Bedding and Backfill? Ensure Granular Structural Backfill 703.11 is proposed for Structural Backfill to 12" above the conduit for all Type A, B and C conduits. |  | 0 |  |  | 0 | 10/1/2020 | Hydraulics
CA-Q-611-000.0 | CA-Q-611 | 611E99500 | INLET, MISC.: |  |  | Were the drainage structures visually inspected prior to installation? Note and photo any defects. Replace any damaged conduit or drainage structures. |  | 0 |  |  | 0 | 10/1/2020 | Hydraulics
CA-Q-611-000.0 | CA-Q-611 | 611E99500 | INLET, MISC.: |  |  | Did the Contractor follow the installation plan during construction, including material type, lift thickness, compaction? If not, a new installation plan, signed by the manufacturer is required. A Contractor may continue to work without the modified installation plan at their own risk. |  | 0 |  |  | 0 | 10/1/2020 | Hydraulics
CA-Q-611-000.0 | CA-Q-611 | 611E99500 | INLET, MISC.: |  |  | Is the Contractor filling out the most up to date CA-P-1 and CA-P-3 forms during installation of each conduit run and drainage structure? These forms are required to be submitted before the start of the next work day. Do not compensate for Work prior to receiving the completed inspection forms. |  | 0 |  |  | 0 | 10/1/2020 | Hydraulics
CA-Q-611-000.0 | CA-Q-611 | 611E99500 | INLET, MISC.: |  |  | Was the casting set in close conformance with the plan elevation? Deviations from the plan elevations require the Engineer's approval. |  | 0 |  |  | 0 | 10/1/2020 | Hydraulics
CA-Q-611-000.0 | CA-Q-611 | 611E99500 | INLET, MISC.: |  |  | Were all conduits and underdrains entering the drainage structure appropriately grouted to the full width of the drainage structure? |  | 0 |  |  | 0 | 10/1/2020 | Hydraulics
CA-Q-611-000.0 | CA-Q-611 | 611E99500 | INLET, MISC.: |  |  | Has a performance inspection been completed for all applicable conduit runs and drainage structures? The Contractor is required to notify the Engineer prior to performing all inspections. |  | 0 |  |  | 0 | 10/1/2020 | Hydraulics
CA-Q-611-000.0 | CA-Q-611 | 611E99500 | INLET, MISC.: |  |  | Have all conduits and drainage structures not requiring a performance inspection been visually inspected? Note any deficiencies prior to acceptance. (Photo Documentation Required) |  | 0 |  |  | 0 | 10/1/2020 | Hydraulics
CA-Q-611-000.0 | CA-Q-611 | 611E99500 | INLET, MISC.: |  |  | Were all the performance inspections video recorded? All performance inspections (remote and manual) require video recordings. |  | 0 |  |  | 0 | 10/1/2020 | Hydraulics
CA-Q-611-000.0 | CA-Q-611 | 611E99500 | INLET, MISC.: |  |  | Was the conduit or drainage structure free of debris or water at the time of inspection? Debris or water should be removed to the extent that allows accurate measurements and to identify defects. |  | 0 |  |  | 0 | 10/1/2020 | Hydraulics
CA-Q-611-000.0 | CA-Q-611 | 611E99500 | INLET, MISC.: |  |  | For remote inspections performed with a crawler mounted camera, did the Contractor's inspector provide a certification from an independent testing facility stating conformance with SS902? |  | 0 |  |  | 0 | 10/1/2020 | Hydraulics
CA-Q-611-000.0 | CA-Q-611 | 611E99500 | INLET, MISC.: |  |  | For mandrel deflection testing, was a mandrel with fixed plates used and sized per Table 902.03? Adjustable mandrels are not allowed. Table 902.03 is based on nominal pipe size. |  | 0 |  |  | 0 | 10/1/2020 | Hydraulics
CA-Q-611-000.0 | CA-Q-611 | 611E99500 | INLET, MISC.: |  |  | Did the performance inspection verify if any surface settlements were visually present at the time of inspection? If so, the settlements should be noted as a defect and assessed by the independent registered engineer. (Photo Documentation Required) |  | 0 |  |  | 0 | 10/1/2020 | Hydraulics
CA-Q-611-000.0 | CA-Q-611 | 611E99500 | INLET, MISC.: |  |  | Was a performance report submitted for all conduit runs and drainage structures? Ensure that the performance report included a list of all defects and that the engineers evaluation addressed all defects. |  | 0 |  |  | 0 | 10/1/2020 | Hydraulics
CA-Q-611-000.0 | CA-Q-611 | 611E99500 | INLET, MISC.: |  |  | Were all joint gaps measured for each conduit run requiring a performance inspection? Review the video to ensure the gaps were measured appropriately. |  | 0 |  |  | 0 | 10/1/2020 | Hydraulics
CA-Q-611-000.0 | CA-Q-611 | 611E99500 | INLET, MISC.: |  |  | Was an evaluation performed of the performance inspection for each applicable conduit run and drainage structure? |  | 0 |  |  | 0 | 10/1/2020 | Hydraulics
CA-Q-611-000.0 | CA-Q-611 | 611E99500 | INLET, MISC.: |  |  | Was the performance report and inspection videos submitted on a portable hard drive or flash drive? CD submittals are not allowed. |  | 0 |  |  | 0 | 10/1/2020 | Hydraulics
CA-Q-611-000.0 | CA-Q-611 | 611E99500 | INLET, MISC.: |  |  | Did the performance report identify all of the defects and evaluate each defect if a repair is required? Tables 611.13 and 611.14 list defects requiring a repair. The registered engineer should list all defects and assess whether a repair is necessary. i.e. Cracks in concrete exceeding 0.1-inch require a repair. However, all cracks exceeding 0.01-inch should be listed as a defect and evaluated. |  | 0 |  |  | 0 | 10/1/2020 | Hydraulics
CA-Q-611-000.0 | CA-Q-611 | 611E99500 | INLET, MISC.: |  |  | Was a repair recommended by the evaluating engineer? If so, the recommended repair provided by the evaluating engineer should meet the proposed design service life of the conduit or drainage structure. The manufacture is also required to sign off on the repair method for the conduit or drainage structure. |  | 0 |  |  | 0 | 10/1/2020 | Hydraulics
CA-Q-611-000.0 | CA-Q-611 | 611E99500 | INLET, MISC.: |  |  | Did the conduit or drainage structure sign off on the evaluating engineer's recommended repair method? |  | 0 |  |  | 0 | 10/1/2020 | Hydraulics
CA-Q-611-000.0 | CA-Q-611 | 611E99500 | INLET, MISC.: |  |  | If a repair was performed by the Contractor, did the Contractor perform a second performance inspection and evaluation? |  | 0 |  |  | 0 | 10/1/2020 | Hydraulics
CA-Q-611-000.0 | CA-Q-611 | 611E99550 | MANHOLE, NO. 1 |  |  | Did the Contractor provide an installation plan for all conduits and drainage structures? Ensure that the Contractor used CA-P-1A and CA-P-3A as the installation plan. No generic installation plans are acceptable. |  | 0 |  |  | 0 | 10/1/2020 | Hydraulics
CA-Q-611-000.0 | CA-Q-611 | 611E99550 | MANHOLE, NO. 1 |  |  | Did the conduit manufacturer sign the CA-P-1A form and provide a certification? |  | 0 |  |  | 0 | 10/1/2020 | Hydraulics
CA-Q-611-000.0 | CA-Q-611 | 611E99550 | MANHOLE, NO. 1 |  |  | Is the conduit material listed in the installation plan appropriate for the Type? |  | 0 |  |  | 0 | 10/1/2020 | Hydraulics
CA-Q-611-000.0 | CA-Q-611 | 611E99550 | MANHOLE, NO. 1 |  |  | Does the Installation Plan detail the use of 703.11 Type 1, 2 or 3 for Bedding and Backfill? Ensure Granular Structural Backfill 703.11 is proposed for Structural Backfill to 12" above the conduit for all Type A, B and C conduits. |  | 0 |  |  | 0 | 10/1/2020 | Hydraulics
CA-Q-611-000.0 | CA-Q-611 | 611E99550 | MANHOLE, NO. 1 |  |  | Were the drainage structures visually inspected prior to installation? Note and photo any defects. Replace any damaged conduit or drainage structures. |  | 0 |  |  | 0 | 10/1/2020 | Hydraulics
CA-Q-611-000.0 | CA-Q-611 | 611E99550 | MANHOLE, NO. 1 |  |  | Did the Contractor follow the installation plan during construction, including material type, lift thickness, compaction? If not, a new installation plan, signed by the manufacturer is required. A Contractor may continue to work without the modified installation plan at their own risk. |  | 0 |  |  | 0 | 10/1/2020 | Hydraulics
CA-Q-611-000.0 | CA-Q-611 | 611E99550 | MANHOLE, NO. 1 |  |  | Is the Contractor filling out the most up to date CA-P-1 and CA-P-3 forms during installation of each conduit run and drainage structure? These forms are required to be submitted before the start of the next work day. Do not compensate for Work prior to receiving the completed inspection forms. |  | 0 |  |  | 0 | 10/1/2020 | Hydraulics
CA-Q-611-000.0 | CA-Q-611 | 611E99550 | MANHOLE, NO. 1 |  |  | Was the casting set in close conformance with the plan elevation? Deviations from the plan elevations require the Engineer's approval. |  | 0 |  |  | 0 | 10/1/2020 | Hydraulics
CA-Q-611-000.0 | CA-Q-611 | 611E99550 | MANHOLE, NO. 1 |  |  | Were all conduits and underdrains entering the drainage structure appropriately grouted to the full width of the drainage structure? |  | 0 |  |  | 0 | 10/1/2020 | Hydraulics
CA-Q-611-000.0 | CA-Q-611 | 611E99550 | MANHOLE, NO. 1 |  |  | Has a performance inspection been completed for all applicable conduit runs and drainage structures? The Contractor is required to notify the Engineer prior to performing all inspections. |  | 0 |  |  | 0 | 10/1/2020 | Hydraulics
CA-Q-611-000.0 | CA-Q-611 | 611E99550 | MANHOLE, NO. 1 |  |  | Have all conduits and drainage structures not requiring a performance inspection been visually inspected? Note any deficiencies prior to acceptance. (Photo Documentation Required) |  | 0 |  |  | 0 | 10/1/2020 | Hydraulics
CA-Q-611-000.0 | CA-Q-611 | 611E99550 | MANHOLE, NO. 1 |  |  | Were all the performance inspections video recorded? All performance inspections (remote and manual) require video recordings. |  | 0 |  |  | 0 | 10/1/2020 | Hydraulics
CA-Q-611-000.0 | CA-Q-611 | 611E99550 | MANHOLE, NO. 1 |  |  | Was the conduit or drainage structure free of debris or water at the time of inspection? Debris or water should be removed to the extent that allows accurate measurements and to identify defects. |  | 0 |  |  | 0 | 10/1/2020 | Hydraulics
CA-Q-611-000.0 | CA-Q-611 | 611E99550 | MANHOLE, NO. 1 |  |  | For remote inspections performed with a crawler mounted camera, did the Contractor's inspector provide a certification from an independent testing facility stating conformance with SS902? |  | 0 |  |  | 0 | 10/1/2020 | Hydraulics
CA-Q-611-000.0 | CA-Q-611 | 611E99550 | MANHOLE, NO. 1 |  |  | For mandrel deflection testing, was a mandrel with fixed plates used and sized per Table 902.03? Adjustable mandrels are not allowed. Table 902.03 is based on nominal pipe size. |  | 0 |  |  | 0 | 10/1/2020 | Hydraulics
CA-Q-611-000.0 | CA-Q-611 | 611E99550 | MANHOLE, NO. 1 |  |  | Did the performance inspection verify if any surface settlements were visually present at the time of inspection? If so, the settlements should be noted as a defect and assessed by the independent registered engineer. (Photo Documentation Required) |  | 0 |  |  | 0 | 10/1/2020 | Hydraulics
CA-Q-611-000.0 | CA-Q-611 | 611E99550 | MANHOLE, NO. 1 |  |  | Was a performance report submitted for all conduit runs and drainage structures? Ensure that the performance report included a list of all defects and that the engineers evaluation addressed all defects. |  | 0 |  |  | 0 | 10/1/2020 | Hydraulics
CA-Q-611-000.0 | CA-Q-611 | 611E99550 | MANHOLE, NO. 1 |  |  | Were all joint gaps measured for each conduit run requiring a performance inspection? Review the video to ensure the gaps were measured appropriately. |  | 0 |  |  | 0 | 10/1/2020 | Hydraulics
CA-Q-611-000.0 | CA-Q-611 | 611E99550 | MANHOLE, NO. 1 |  |  | Was an evaluation performed of the performance inspection for each applicable conduit run and drainage structure? |  | 0 |  |  | 0 | 10/1/2020 | Hydraulics
CA-Q-611-000.0 | CA-Q-611 | 611E99550 | MANHOLE, NO. 1 |  |  | Was the performance report and inspection videos submitted on a portable hard drive or flash drive? CD submittals are not allowed. |  | 0 |  |  | 0 | 10/1/2020 | Hydraulics
CA-Q-611-000.0 | CA-Q-611 | 611E99550 | MANHOLE, NO. 1 |  |  | Did the performance report identify all of the defects and evaluate each defect if a repair is required? Tables 611.13 and 611.14 list defects requiring a repair. The registered engineer should list all defects and assess whether a repair is necessary. i.e. Cracks in concrete exceeding 0.1-inch require a repair. However, all cracks exceeding 0.01-inch should be listed as a defect and evaluated. |  | 0 |  |  | 0 | 10/1/2020 | Hydraulics
CA-Q-611-000.0 | CA-Q-611 | 611E99550 | MANHOLE, NO. 1 |  |  | Was a repair recommended by the evaluating engineer? If so, the recommended repair provided by the evaluating engineer should meet the proposed design service life of the conduit or drainage structure. The manufacture is also required to sign off on the repair method for the conduit or drainage structure. |  | 0 |  |  | 0 | 10/1/2020 | Hydraulics
CA-Q-611-000.0 | CA-Q-611 | 611E99550 | MANHOLE, NO. 1 |  |  | Did the conduit or drainage structure sign off on the evaluating engineer's recommended repair method? |  | 0 |  |  | 0 | 10/1/2020 | Hydraulics
CA-Q-611-000.0 | CA-Q-611 | 611E99550 | MANHOLE, NO. 1 |  |  | If a repair was performed by the Contractor, did the Contractor perform a second performance inspection and evaluation? |  | 0 |  |  | 0 | 10/1/2020 | Hydraulics
CA-Q-611-000.0 | CA-Q-611 | 611E99551 | MANHOLE, NO. 1, AS PER PLAN |  |  | Did the Contractor provide an installation plan for all conduits and drainage structures? Ensure that the Contractor used CA-P-1A and CA-P-3A as the installation plan. No generic installation plans are acceptable. |  | 0 |  |  | 0 | 10/1/2020 | Hydraulics
CA-Q-611-000.0 | CA-Q-611 | 611E99551 | MANHOLE, NO. 1, AS PER PLAN |  |  | Did the conduit manufacturer sign the CA-P-1A form and provide a certification? |  | 0 |  |  | 0 | 10/1/2020 | Hydraulics
CA-Q-611-000.0 | CA-Q-611 | 611E99551 | MANHOLE, NO. 1, AS PER PLAN |  |  | Is the conduit material listed in the installation plan appropriate for the Type? |  | 0 |  |  | 0 | 10/1/2020 | Hydraulics
CA-Q-611-000.0 | CA-Q-611 | 611E99551 | MANHOLE, NO. 1, AS PER PLAN |  |  | Does the Installation Plan detail the use of 703.11 Type 1, 2 or 3 for Bedding and Backfill? Ensure Granular Structural Backfill 703.11 is proposed for Structural Backfill to 12" above the conduit for all Type A, B and C conduits. |  | 0 |  |  | 0 | 10/1/2020 | Hydraulics
CA-Q-611-000.0 | CA-Q-611 | 611E99551 | MANHOLE, NO. 1, AS PER PLAN |  |  | Were the drainage structures visually inspected prior to installation? Note and photo any defects. Replace any damaged conduit or drainage structures. |  | 0 |  |  | 0 | 10/1/2020 | Hydraulics
CA-Q-611-000.0 | CA-Q-611 | 611E99551 | MANHOLE, NO. 1, AS PER PLAN |  |  | Did the Contractor follow the installation plan during construction, including material type, lift thickness, compaction? If not, a new installation plan, signed by the manufacturer is required. A Contractor may continue to work without the modified installation plan at their own risk. |  | 0 |  |  | 0 | 10/1/2020 | Hydraulics
CA-Q-611-000.0 | CA-Q-611 | 611E99551 | MANHOLE, NO. 1, AS PER PLAN |  |  | Is the Contractor filling out the most up to date CA-P-1 and CA-P-3 forms during installation of each conduit run and drainage structure? These forms are required to be submitted before the start of the next work day. Do not compensate for Work prior to receiving the completed inspection forms. |  | 0 |  |  | 0 | 10/1/2020 | Hydraulics
CA-Q-611-000.0 | CA-Q-611 | 611E99551 | MANHOLE, NO. 1, AS PER PLAN |  |  | Was the casting set in close conformance with the plan elevation? Deviations from the plan elevations require the Engineer's approval. |  | 0 |  |  | 0 | 10/1/2020 | Hydraulics
CA-Q-611-000.0 | CA-Q-611 | 611E99551 | MANHOLE, NO. 1, AS PER PLAN |  |  | Were all conduits and underdrains entering the drainage structure appropriately grouted to the full width of the drainage structure? |  | 0 |  |  | 0 | 10/1/2020 | Hydraulics
CA-Q-611-000.0 | CA-Q-611 | 611E99551 | MANHOLE, NO. 1, AS PER PLAN |  |  | Has a performance inspection been completed for all applicable conduit runs and drainage structures? The Contractor is required to notify the Engineer prior to performing all inspections. |  | 0 |  |  | 0 | 10/1/2020 | Hydraulics
CA-Q-611-000.0 | CA-Q-611 | 611E99551 | MANHOLE, NO. 1, AS PER PLAN |  |  | Have all conduits and drainage structures not requiring a performance inspection been visually inspected? Note any deficiencies prior to acceptance. (Photo Documentation Required) |  | 0 |  |  | 0 | 10/1/2020 | Hydraulics
CA-Q-611-000.0 | CA-Q-611 | 611E99551 | MANHOLE, NO. 1, AS PER PLAN |  |  | Were all the performance inspections video recorded? All performance inspections (remote and manual) require video recordings. |  | 0 |  |  | 0 | 10/1/2020 | Hydraulics
CA-Q-611-000.0 | CA-Q-611 | 611E99551 | MANHOLE, NO. 1, AS PER PLAN |  |  | Was the conduit or drainage structure free of debris or water at the time of inspection? Debris or water should be removed to the extent that allows accurate measurements and to identify defects. |  | 0 |  |  | 0 | 10/1/2020 | Hydraulics
CA-Q-611-000.0 | CA-Q-611 | 611E99551 | MANHOLE, NO. 1, AS PER PLAN |  |  | For remote inspections performed with a crawler mounted camera, did the Contractor's inspector provide a certification from an independent testing facility stating conformance with SS902? |  | 0 |  |  | 0 | 10/1/2020 | Hydraulics
CA-Q-611-000.0 | CA-Q-611 | 611E99551 | MANHOLE, NO. 1, AS PER PLAN |  |  | For mandrel deflection testing, was a mandrel with fixed plates used and sized per Table 902.03? Adjustable mandrels are not allowed. Table 902.03 is based on nominal pipe size. |  | 0 |  |  | 0 | 10/1/2020 | Hydraulics
CA-Q-611-000.0 | CA-Q-611 | 611E99551 | MANHOLE, NO. 1, AS PER PLAN |  |  | Did the performance inspection verify if any surface settlements were visually present at the time of inspection? If so, the settlements should be noted as a defect and assessed by the independent registered engineer. (Photo Documentation Required) |  | 0 |  |  | 0 | 10/1/2020 | Hydraulics
CA-Q-611-000.0 | CA-Q-611 | 611E99551 | MANHOLE, NO. 1, AS PER PLAN |  |  | Was a performance report submitted for all conduit runs and drainage structures? Ensure that the performance report included a list of all defects and that the engineers evaluation addressed all defects. |  | 0 |  |  | 0 | 10/1/2020 | Hydraulics
CA-Q-611-000.0 | CA-Q-611 | 611E99551 | MANHOLE, NO. 1, AS PER PLAN |  |  | Were all joint gaps measured for each conduit run requiring a performance inspection? Review the video to ensure the gaps were measured appropriately. |  | 0 |  |  | 0 | 10/1/2020 | Hydraulics
CA-Q-611-000.0 | CA-Q-611 | 611E99551 | MANHOLE, NO. 1, AS PER PLAN |  |  | Was an evaluation performed of the performance inspection for each applicable conduit run and drainage structure? |  | 0 |  |  | 0 | 10/1/2020 | Hydraulics
CA-Q-611-000.0 | CA-Q-611 | 611E99551 | MANHOLE, NO. 1, AS PER PLAN |  |  | Was the performance report and inspection videos submitted on a portable hard drive or flash drive? CD submittals are not allowed. |  | 0 |  |  | 0 | 10/1/2020 | Hydraulics
CA-Q-611-000.0 | CA-Q-611 | 611E99551 | MANHOLE, NO. 1, AS PER PLAN |  |  | Did the performance report identify all of the defects and evaluate each defect if a repair is required? Tables 611.13 and 611.14 list defects requiring a repair. The registered engineer should list all defects and assess whether a repair is necessary. i.e. Cracks in concrete exceeding 0.1-inch require a repair. However, all cracks exceeding 0.01-inch should be listed as a defect and evaluated. |  | 0 |  |  | 0 | 10/1/2020 | Hydraulics
CA-Q-611-000.0 | CA-Q-611 | 611E99551 | MANHOLE, NO. 1, AS PER PLAN |  |  | Was a repair recommended by the evaluating engineer? If so, the recommended repair provided by the evaluating engineer should meet the proposed design service life of the conduit or drainage structure. The manufacture is also required to sign off on the repair method for the conduit or drainage structure. |  | 0 |  |  | 0 | 10/1/2020 | Hydraulics
CA-Q-611-000.0 | CA-Q-611 | 611E99551 | MANHOLE, NO. 1, AS PER PLAN |  |  | Did the conduit or drainage structure sign off on the evaluating engineer's recommended repair method? |  | 0 |  |  | 0 | 10/1/2020 | Hydraulics
CA-Q-611-000.0 | CA-Q-611 | 611E99551 | MANHOLE, NO. 1, AS PER PLAN |  |  | If a repair was performed by the Contractor, did the Contractor perform a second performance inspection and evaluation? |  | 0 |  |  | 0 | 10/1/2020 | Hydraulics
CA-Q-611-000.0 | CA-Q-611 | 611E99560 | MANHOLE, NO. 1 WITH SUMP |  |  | Did the Contractor provide an installation plan for all conduits and drainage structures? Ensure that the Contractor used CA-P-1A and CA-P-3A as the installation plan. No generic installation plans are acceptable. |  | 0 |  |  | 0 | 10/1/2020 | Hydraulics
CA-Q-611-000.0 | CA-Q-611 | 611E99560 | MANHOLE, NO. 1 WITH SUMP |  |  | Did the conduit manufacturer sign the CA-P-1A form and provide a certification? |  | 0 |  |  | 0 | 10/1/2020 | Hydraulics
CA-Q-611-000.0 | CA-Q-611 | 611E99560 | MANHOLE, NO. 1 WITH SUMP |  |  | Is the conduit material listed in the installation plan appropriate for the Type? |  | 0 |  |  | 0 | 10/1/2020 | Hydraulics
CA-Q-611-000.0 | CA-Q-611 | 611E99560 | MANHOLE, NO. 1 WITH SUMP |  |  | Does the Installation Plan detail the use of 703.11 Type 1, 2 or 3 for Bedding and Backfill? Ensure Granular Structural Backfill 703.11 is proposed for Structural Backfill to 12" above the conduit for all Type A, B and C conduits. |  | 0 |  |  | 0 | 10/1/2020 | Hydraulics
CA-Q-611-000.0 | CA-Q-611 | 611E99560 | MANHOLE, NO. 1 WITH SUMP |  |  | Were the drainage structures visually inspected prior to installation? Note and photo any defects. Replace any damaged conduit or drainage structures. |  | 0 |  |  | 0 | 10/1/2020 | Hydraulics
CA-Q-611-000.0 | CA-Q-611 | 611E99560 | MANHOLE, NO. 1 WITH SUMP |  |  | Did the Contractor follow the installation plan during construction, including material type, lift thickness, compaction? If not, a new installation plan, signed by the manufacturer is required. A Contractor may continue to work without the modified installation plan at their own risk. |  | 0 |  |  | 0 | 10/1/2020 | Hydraulics
CA-Q-611-000.0 | CA-Q-611 | 611E99560 | MANHOLE, NO. 1 WITH SUMP |  |  | Is the Contractor filling out the most up to date CA-P-1 and CA-P-3 forms during installation of each conduit run and drainage structure? These forms are required to be submitted before the start of the next work day. Do not compensate for Work prior to receiving the completed inspection forms. |  | 0 |  |  | 0 | 10/1/2020 | Hydraulics
CA-Q-611-000.0 | CA-Q-611 | 611E99560 | MANHOLE, NO. 1 WITH SUMP |  |  | Was the casting set in close conformance with the plan elevation? Deviations from the plan elevations require the Engineer's approval. |  | 0 |  |  | 0 | 10/1/2020 | Hydraulics
CA-Q-611-000.0 | CA-Q-611 | 611E99560 | MANHOLE, NO. 1 WITH SUMP |  |  | Were all conduits and underdrains entering the drainage structure appropriately grouted to the full width of the drainage structure? |  | 0 |  |  | 0 | 10/1/2020 | Hydraulics
CA-Q-611-000.0 | CA-Q-611 | 611E99560 | MANHOLE, NO. 1 WITH SUMP |  |  | Has a performance inspection been completed for all applicable conduit runs and drainage structures? The Contractor is required to notify the Engineer prior to performing all inspections. |  | 0 |  |  | 0 | 10/1/2020 | Hydraulics
CA-Q-611-000.0 | CA-Q-611 | 611E99560 | MANHOLE, NO. 1 WITH SUMP |  |  | Have all conduits and drainage structures not requiring a performance inspection been visually inspected? Note any deficiencies prior to acceptance. (Photo Documentation Required) |  | 0 |  |  | 0 | 10/1/2020 | Hydraulics
CA-Q-611-000.0 | CA-Q-611 | 611E99560 | MANHOLE, NO. 1 WITH SUMP |  |  | Were all the performance inspections video recorded? All performance inspections (remote and manual) require video recordings. |  | 0 |  |  | 0 | 10/1/2020 | Hydraulics
CA-Q-611-000.0 | CA-Q-611 | 611E99560 | MANHOLE, NO. 1 WITH SUMP |  |  | Was the conduit or drainage structure free of debris or water at the time of inspection? Debris or water should be removed to the extent that allows accurate measurements and to identify defects. |  | 0 |  |  | 0 | 10/1/2020 | Hydraulics
CA-Q-611-000.0 | CA-Q-611 | 611E99560 | MANHOLE, NO. 1 WITH SUMP |  |  | For remote inspections performed with a crawler mounted camera, did the Contractor's inspector provide a certification from an independent testing facility stating conformance with SS902? |  | 0 |  |  | 0 | 10/1/2020 | Hydraulics
CA-Q-611-000.0 | CA-Q-611 | 611E99560 | MANHOLE, NO. 1 WITH SUMP |  |  | For mandrel deflection testing, was a mandrel with fixed plates used and sized per Table 902.03? Adjustable mandrels are not allowed. Table 902.03 is based on nominal pipe size. |  | 0 |  |  | 0 | 10/1/2020 | Hydraulics
CA-Q-611-000.0 | CA-Q-611 | 611E99560 | MANHOLE, NO. 1 WITH SUMP |  |  | Did the performance inspection verify if any surface settlements were visually present at the time of inspection? If so, the settlements should be noted as a defect and assessed by the independent registered engineer. (Photo Documentation Required) |  | 0 |  |  | 0 | 10/1/2020 | Hydraulics
CA-Q-611-000.0 | CA-Q-611 | 611E99560 | MANHOLE, NO. 1 WITH SUMP |  |  | Was a performance report submitted for all conduit runs and drainage structures? Ensure that the performance report included a list of all defects and that the engineers evaluation addressed all defects. |  | 0 |  |  | 0 | 10/1/2020 | Hydraulics
CA-Q-611-000.0 | CA-Q-611 | 611E99560 | MANHOLE, NO. 1 WITH SUMP |  |  | Were all joint gaps measured for each conduit run requiring a performance inspection? Review the video to ensure the gaps were measured appropriately. |  | 0 |  |  | 0 | 10/1/2020 | Hydraulics
CA-Q-611-000.0 | CA-Q-611 | 611E99560 | MANHOLE, NO. 1 WITH SUMP |  |  | Was an evaluation performed of the performance inspection for each applicable conduit run and drainage structure? |  | 0 |  |  | 0 | 10/1/2020 | Hydraulics
CA-Q-611-000.0 | CA-Q-611 | 611E99560 | MANHOLE, NO. 1 WITH SUMP |  |  | Was the performance report and inspection videos submitted on a portable hard drive or flash drive? CD submittals are not allowed. |  | 0 |  |  | 0 | 10/1/2020 | Hydraulics
CA-Q-611-000.0 | CA-Q-611 | 611E99560 | MANHOLE, NO. 1 WITH SUMP |  |  | Did the performance report identify all of the defects and evaluate each defect if a repair is required? Tables 611.13 and 611.14 list defects requiring a repair. The registered engineer should list all defects and assess whether a repair is necessary. i.e. Cracks in concrete exceeding 0.1-inch require a repair. However, all cracks exceeding 0.01-inch should be listed as a defect and evaluated. |  | 0 |  |  | 0 | 10/1/2020 | Hydraulics
CA-Q-611-000.0 | CA-Q-611 | 611E99560 | MANHOLE, NO. 1 WITH SUMP |  |  | Was a repair recommended by the evaluating engineer? If so, the recommended repair provided by the evaluating engineer should meet the proposed design service life of the conduit or drainage structure. The manufacture is also required to sign off on the repair method for the conduit or drainage structure. |  | 0 |  |  | 0 | 10/1/2020 | Hydraulics
CA-Q-611-000.0 | CA-Q-611 | 611E99560 | MANHOLE, NO. 1 WITH SUMP |  |  | Did the conduit or drainage structure sign off on the evaluating engineer's recommended repair method? |  | 0 |  |  | 0 | 10/1/2020 | Hydraulics
CA-Q-611-000.0 | CA-Q-611 | 611E99560 | MANHOLE, NO. 1 WITH SUMP |  |  | If a repair was performed by the Contractor, did the Contractor perform a second performance inspection and evaluation? |  | 0 |  |  | 0 | 10/1/2020 | Hydraulics
CA-Q-611-000.0 | CA-Q-611 | 611E99570 | MANHOLE, NO. 2 |  |  | Did the Contractor provide an installation plan for all conduits and drainage structures? Ensure that the Contractor used CA-P-1A and CA-P-3A as the installation plan. No generic installation plans are acceptable. |  | 0 |  |  | 0 | 10/1/2020 | Hydraulics
CA-Q-611-000.0 | CA-Q-611 | 611E99570 | MANHOLE, NO. 2 |  |  | Did the conduit manufacturer sign the CA-P-1A form and provide a certification? |  | 0 |  |  | 0 | 10/1/2020 | Hydraulics
CA-Q-611-000.0 | CA-Q-611 | 611E99570 | MANHOLE, NO. 2 |  |  | Is the conduit material listed in the installation plan appropriate for the Type? |  | 0 |  |  | 0 | 10/1/2020 | Hydraulics
CA-Q-611-000.0 | CA-Q-611 | 611E99570 | MANHOLE, NO. 2 |  |  | Does the Installation Plan detail the use of 703.11 Type 1, 2 or 3 for Bedding and Backfill? Ensure Granular Structural Backfill 703.11 is proposed for Structural Backfill to 12" above the conduit for all Type A, B and C conduits. |  | 0 |  |  | 0 | 10/1/2020 | Hydraulics
CA-Q-611-000.0 | CA-Q-611 | 611E99570 | MANHOLE, NO. 2 |  |  | Were the drainage structures visually inspected prior to installation? Note and photo any defects. Replace any damaged conduit or drainage structures. |  | 0 |  |  | 0 | 10/1/2020 | Hydraulics
CA-Q-611-000.0 | CA-Q-611 | 611E99570 | MANHOLE, NO. 2 |  |  | Did the Contractor follow the installation plan during construction, including material type, lift thickness, compaction? If not, a new installation plan, signed by the manufacturer is required. A Contractor may continue to work without the modified installation plan at their own risk. |  | 0 |  |  | 0 | 10/1/2020 | Hydraulics
CA-Q-611-000.0 | CA-Q-611 | 611E99570 | MANHOLE, NO. 2 |  |  | Is the Contractor filling out the most up to date CA-P-1 and CA-P-3 forms during installation of each conduit run and drainage structure? These forms are required to be submitted before the start of the next work day. Do not compensate for Work prior to receiving the completed inspection forms. |  | 0 |  |  | 0 | 10/1/2020 | Hydraulics
CA-Q-611-000.0 | CA-Q-611 | 611E99570 | MANHOLE, NO. 2 |  |  | Was the casting set in close conformance with the plan elevation? Deviations from the plan elevations require the Engineer's approval. |  | 0 |  |  | 0 | 10/1/2020 | Hydraulics
CA-Q-611-000.0 | CA-Q-611 | 611E99570 | MANHOLE, NO. 2 |  |  | Were all conduits and underdrains entering the drainage structure appropriately grouted to the full width of the drainage structure? |  | 0 |  |  | 0 | 10/1/2020 | Hydraulics
CA-Q-611-000.0 | CA-Q-611 | 611E99570 | MANHOLE, NO. 2 |  |  | Has a performance inspection been completed for all applicable conduit runs and drainage structures? The Contractor is required to notify the Engineer prior to performing all inspections. |  | 0 |  |  | 0 | 10/1/2020 | Hydraulics
CA-Q-611-000.0 | CA-Q-611 | 611E99570 | MANHOLE, NO. 2 |  |  | Have all conduits and drainage structures not requiring a performance inspection been visually inspected? Note any deficiencies prior to acceptance. (Photo Documentation Required) |  | 0 |  |  | 0 | 10/1/2020 | Hydraulics
CA-Q-611-000.0 | CA-Q-611 | 611E99570 | MANHOLE, NO. 2 |  |  | Were all the performance inspections video recorded? All performance inspections (remote and manual) require video recordings. |  | 0 |  |  | 0 | 10/1/2020 | Hydraulics
CA-Q-611-000.0 | CA-Q-611 | 611E99570 | MANHOLE, NO. 2 |  |  | Was the conduit or drainage structure free of debris or water at the time of inspection? Debris or water should be removed to the extent that allows accurate measurements and to identify defects. |  | 0 |  |  | 0 | 10/1/2020 | Hydraulics
CA-Q-611-000.0 | CA-Q-611 | 611E99570 | MANHOLE, NO. 2 |  |  | For remote inspections performed with a crawler mounted camera, did the Contractor's inspector provide a certification from an independent testing facility stating conformance with SS902? |  | 0 |  |  | 0 | 10/1/2020 | Hydraulics
CA-Q-611-000.0 | CA-Q-611 | 611E99570 | MANHOLE, NO. 2 |  |  | For mandrel deflection testing, was a mandrel with fixed plates used and sized per Table 902.03? Adjustable mandrels are not allowed. Table 902.03 is based on nominal pipe size. |  | 0 |  |  | 0 | 10/1/2020 | Hydraulics
CA-Q-611-000.0 | CA-Q-611 | 611E99570 | MANHOLE, NO. 2 |  |  | Did the performance inspection verify if any surface settlements were visually present at the time of inspection? If so, the settlements should be noted as a defect and assessed by the independent registered engineer. (Photo Documentation Required) |  | 0 |  |  | 0 | 10/1/2020 | Hydraulics
CA-Q-611-000.0 | CA-Q-611 | 611E99570 | MANHOLE, NO. 2 |  |  | Was a performance report submitted for all conduit runs and drainage structures? Ensure that the performance report included a list of all defects and that the engineers evaluation addressed all defects. |  | 0 |  |  | 0 | 10/1/2020 | Hydraulics
CA-Q-611-000.0 | CA-Q-611 | 611E99570 | MANHOLE, NO. 2 |  |  | Were all joint gaps measured for each conduit run requiring a performance inspection? Review the video to ensure the gaps were measured appropriately. |  | 0 |  |  | 0 | 10/1/2020 | Hydraulics
CA-Q-611-000.0 | CA-Q-611 | 611E99570 | MANHOLE, NO. 2 |  |  | Was an evaluation performed of the performance inspection for each applicable conduit run and drainage structure? |  | 0 |  |  | 0 | 10/1/2020 | Hydraulics
CA-Q-611-000.0 | CA-Q-611 | 611E99570 | MANHOLE, NO. 2 |  |  | Was the performance report and inspection videos submitted on a portable hard drive or flash drive? CD submittals are not allowed. |  | 0 |  |  | 0 | 10/1/2020 | Hydraulics
CA-Q-611-000.0 | CA-Q-611 | 611E99570 | MANHOLE, NO. 2 |  |  | Did the performance report identify all of the defects and evaluate each defect if a repair is required? Tables 611.13 and 611.14 list defects requiring a repair. The registered engineer should list all defects and assess whether a repair is necessary. i.e. Cracks in concrete exceeding 0.1-inch require a repair. However, all cracks exceeding 0.01-inch should be listed as a defect and evaluated. |  | 0 |  |  | 0 | 10/1/2020 | Hydraulics
CA-Q-611-000.0 | CA-Q-611 | 611E99570 | MANHOLE, NO. 2 |  |  | Was a repair recommended by the evaluating engineer? If so, the recommended repair provided by the evaluating engineer should meet the proposed design service life of the conduit or drainage structure. The manufacture is also required to sign off on the repair method for the conduit or drainage structure. |  | 0 |  |  | 0 | 10/1/2020 | Hydraulics
CA-Q-611-000.0 | CA-Q-611 | 611E99570 | MANHOLE, NO. 2 |  |  | Did the conduit or drainage structure sign off on the evaluating engineer's recommended repair method? |  | 0 |  |  | 0 | 10/1/2020 | Hydraulics
CA-Q-611-000.0 | CA-Q-611 | 611E99570 | MANHOLE, NO. 2 |  |  | If a repair was performed by the Contractor, did the Contractor perform a second performance inspection and evaluation? |  | 0 |  |  | 0 | 10/1/2020 | Hydraulics
CA-Q-611-000.0 | CA-Q-611 | 611E99571 | MANHOLE, NO. 2, AS PER PLAN |  |  | Did the Contractor provide an installation plan for all conduits and drainage structures? Ensure that the Contractor used CA-P-1A and CA-P-3A as the installation plan. No generic installation plans are acceptable. |  | 0 |  |  | 0 | 10/1/2020 | Hydraulics
CA-Q-611-000.0 | CA-Q-611 | 611E99571 | MANHOLE, NO. 2, AS PER PLAN |  |  | Did the conduit manufacturer sign the CA-P-1A form and provide a certification? |  | 0 |  |  | 0 | 10/1/2020 | Hydraulics
CA-Q-611-000.0 | CA-Q-611 | 611E99571 | MANHOLE, NO. 2, AS PER PLAN |  |  | Is the conduit material listed in the installation plan appropriate for the Type? |  | 0 |  |  | 0 | 10/1/2020 | Hydraulics
CA-Q-611-000.0 | CA-Q-611 | 611E99571 | MANHOLE, NO. 2, AS PER PLAN |  |  | Does the Installation Plan detail the use of 703.11 Type 1, 2 or 3 for Bedding and Backfill? Ensure Granular Structural Backfill 703.11 is proposed for Structural Backfill to 12" above the conduit for all Type A, B and C conduits. |  | 0 |  |  | 0 | 10/1/2020 | Hydraulics
CA-Q-611-000.0 | CA-Q-611 | 611E99571 | MANHOLE, NO. 2, AS PER PLAN |  |  | Were the drainage structures visually inspected prior to installation? Note and photo any defects. Replace any damaged conduit or drainage structures. |  | 0 |  |  | 0 | 10/1/2020 | Hydraulics
CA-Q-611-000.0 | CA-Q-611 | 611E99571 | MANHOLE, NO. 2, AS PER PLAN |  |  | Did the Contractor follow the installation plan during construction, including material type, lift thickness, compaction? If not, a new installation plan, signed by the manufacturer is required. A Contractor may continue to work without the modified installation plan at their own risk. |  | 0 |  |  | 0 | 10/1/2020 | Hydraulics
CA-Q-611-000.0 | CA-Q-611 | 611E99571 | MANHOLE, NO. 2, AS PER PLAN |  |  | Is the Contractor filling out the most up to date CA-P-1 and CA-P-3 forms during installation of each conduit run and drainage structure? These forms are required to be submitted before the start of the next work day. Do not compensate for Work prior to receiving the completed inspection forms. |  | 0 |  |  | 0 | 10/1/2020 | Hydraulics
CA-Q-611-000.0 | CA-Q-611 | 611E99571 | MANHOLE, NO. 2, AS PER PLAN |  |  | Was the casting set in close conformance with the plan elevation? Deviations from the plan elevations require the Engineer's approval. |  | 0 |  |  | 0 | 10/1/2020 | Hydraulics
CA-Q-611-000.0 | CA-Q-611 | 611E99571 | MANHOLE, NO. 2, AS PER PLAN |  |  | Were all conduits and underdrains entering the drainage structure appropriately grouted to the full width of the drainage structure? |  | 0 |  |  | 0 | 10/1/2020 | Hydraulics
CA-Q-611-000.0 | CA-Q-611 | 611E99571 | MANHOLE, NO. 2, AS PER PLAN |  |  | Has a performance inspection been completed for all applicable conduit runs and drainage structures? The Contractor is required to notify the Engineer prior to performing all inspections. |  | 0 |  |  | 0 | 10/1/2020 | Hydraulics
CA-Q-611-000.0 | CA-Q-611 | 611E99571 | MANHOLE, NO. 2, AS PER PLAN |  |  | Have all conduits and drainage structures not requiring a performance inspection been visually inspected? Note any deficiencies prior to acceptance. (Photo Documentation Required) |  | 0 |  |  | 0 | 10/1/2020 | Hydraulics
CA-Q-611-000.0 | CA-Q-611 | 611E99571 | MANHOLE, NO. 2, AS PER PLAN |  |  | Were all the performance inspections video recorded? All performance inspections (remote and manual) require video recordings. |  | 0 |  |  | 0 | 10/1/2020 | Hydraulics
CA-Q-611-000.0 | CA-Q-611 | 611E99571 | MANHOLE, NO. 2, AS PER PLAN |  |  | Was the conduit or drainage structure free of debris or water at the time of inspection? Debris or water should be removed to the extent that allows accurate measurements and to identify defects. |  | 0 |  |  | 0 | 10/1/2020 | Hydraulics
CA-Q-611-000.0 | CA-Q-611 | 611E99571 | MANHOLE, NO. 2, AS PER PLAN |  |  | For remote inspections performed with a crawler mounted camera, did the Contractor's inspector provide a certification from an independent testing facility stating conformance with SS902? |  | 0 |  |  | 0 | 10/1/2020 | Hydraulics
CA-Q-611-000.0 | CA-Q-611 | 611E99571 | MANHOLE, NO. 2, AS PER PLAN |  |  | For mandrel deflection testing, was a mandrel with fixed plates used and sized per Table 902.03? Adjustable mandrels are not allowed. Table 902.03 is based on nominal pipe size. |  | 0 |  |  | 0 | 10/1/2020 | Hydraulics
CA-Q-611-000.0 | CA-Q-611 | 611E99571 | MANHOLE, NO. 2, AS PER PLAN |  |  | Did the performance inspection verify if any surface settlements were visually present at the time of inspection? If so, the settlements should be noted as a defect and assessed by the independent registered engineer. (Photo Documentation Required) |  | 0 |  |  | 0 | 10/1/2020 | Hydraulics
CA-Q-611-000.0 | CA-Q-611 | 611E99571 | MANHOLE, NO. 2, AS PER PLAN |  |  | Was a performance report submitted for all conduit runs and drainage structures? Ensure that the performance report included a list of all defects and that the engineers evaluation addressed all defects. |  | 0 |  |  | 0 | 10/1/2020 | Hydraulics
CA-Q-611-000.0 | CA-Q-611 | 611E99571 | MANHOLE, NO. 2, AS PER PLAN |  |  | Were all joint gaps measured for each conduit run requiring a performance inspection? Review the video to ensure the gaps were measured appropriately. |  | 0 |  |  | 0 | 10/1/2020 | Hydraulics
CA-Q-611-000.0 | CA-Q-611 | 611E99571 | MANHOLE, NO. 2, AS PER PLAN |  |  | Was an evaluation performed of the performance inspection for each applicable conduit run and drainage structure? |  | 0 |  |  | 0 | 10/1/2020 | Hydraulics
CA-Q-611-000.0 | CA-Q-611 | 611E99571 | MANHOLE, NO. 2, AS PER PLAN |  |  | Was the performance report and inspection videos submitted on a portable hard drive or flash drive? CD submittals are not allowed. |  | 0 |  |  | 0 | 10/1/2020 | Hydraulics
CA-Q-611-000.0 | CA-Q-611 | 611E99571 | MANHOLE, NO. 2, AS PER PLAN |  |  | Did the performance report identify all of the defects and evaluate each defect if a repair is required? Tables 611.13 and 611.14 list defects requiring a repair. The registered engineer should list all defects and assess whether a repair is necessary. i.e. Cracks in concrete exceeding 0.1-inch require a repair. However, all cracks exceeding 0.01-inch should be listed as a defect and evaluated. |  | 0 |  |  | 0 | 10/1/2020 | Hydraulics
CA-Q-611-000.0 | CA-Q-611 | 611E99571 | MANHOLE, NO. 2, AS PER PLAN |  |  | Was a repair recommended by the evaluating engineer? If so, the recommended repair provided by the evaluating engineer should meet the proposed design service life of the conduit or drainage structure. The manufacture is also required to sign off on the repair method for the conduit or drainage structure. |  | 0 |  |  | 0 | 10/1/2020 | Hydraulics
CA-Q-611-000.0 | CA-Q-611 | 611E99571 | MANHOLE, NO. 2, AS PER PLAN |  |  | Did the conduit or drainage structure sign off on the evaluating engineer's recommended repair method? |  | 0 |  |  | 0 | 10/1/2020 | Hydraulics
CA-Q-611-000.0 | CA-Q-611 | 611E99571 | MANHOLE, NO. 2, AS PER PLAN |  |  | If a repair was performed by the Contractor, did the Contractor perform a second performance inspection and evaluation? |  | 0 |  |  | 0 | 10/1/2020 | Hydraulics
CA-Q-611-000.0 | CA-Q-611 | 611E99572 | MANHOLE, NO. 2 WITH SUMP |  |  | Did the Contractor provide an installation plan for all conduits and drainage structures? Ensure that the Contractor used CA-P-1A and CA-P-3A as the installation plan. No generic installation plans are acceptable. |  | 0 |  |  | 0 | 10/1/2020 | Hydraulics
CA-Q-611-000.0 | CA-Q-611 | 611E99572 | MANHOLE, NO. 2 WITH SUMP |  |  | Did the conduit manufacturer sign the CA-P-1A form and provide a certification? |  | 0 |  |  | 0 | 10/1/2020 | Hydraulics
CA-Q-611-000.0 | CA-Q-611 | 611E99572 | MANHOLE, NO. 2 WITH SUMP |  |  | Is the conduit material listed in the installation plan appropriate for the Type? |  | 0 |  |  | 0 | 10/1/2020 | Hydraulics
CA-Q-611-000.0 | CA-Q-611 | 611E99572 | MANHOLE, NO. 2 WITH SUMP |  |  | Does the Installation Plan detail the use of 703.11 Type 1, 2 or 3 for Bedding and Backfill? Ensure Granular Structural Backfill 703.11 is proposed for Structural Backfill to 12" above the conduit for all Type A, B and C conduits. |  | 0 |  |  | 0 | 10/1/2020 | Hydraulics
CA-Q-611-000.0 | CA-Q-611 | 611E99572 | MANHOLE, NO. 2 WITH SUMP |  |  | Were the drainage structures visually inspected prior to installation? Note and photo any defects. Replace any damaged conduit or drainage structures. |  | 0 |  |  | 0 | 10/1/2020 | Hydraulics
CA-Q-611-000.0 | CA-Q-611 | 611E99572 | MANHOLE, NO. 2 WITH SUMP |  |  | Did the Contractor follow the installation plan during construction, including material type, lift thickness, compaction? If not, a new installation plan, signed by the manufacturer is required. A Contractor may continue to work without the modified installation plan at their own risk. |  | 0 |  |  | 0 | 10/1/2020 | Hydraulics
CA-Q-611-000.0 | CA-Q-611 | 611E99572 | MANHOLE, NO. 2 WITH SUMP |  |  | Is the Contractor filling out the most up to date CA-P-1 and CA-P-3 forms during installation of each conduit run and drainage structure? These forms are required to be submitted before the start of the next work day. Do not compensate for Work prior to receiving the completed inspection forms. |  | 0 |  |  | 0 | 10/1/2020 | Hydraulics
CA-Q-611-000.0 | CA-Q-611 | 611E99572 | MANHOLE, NO. 2 WITH SUMP |  |  | Was the casting set in close conformance with the plan elevation? Deviations from the plan elevations require the Engineer's approval. |  | 0 |  |  | 0 | 10/1/2020 | Hydraulics
CA-Q-611-000.0 | CA-Q-611 | 611E99572 | MANHOLE, NO. 2 WITH SUMP |  |  | Were all conduits and underdrains entering the drainage structure appropriately grouted to the full width of the drainage structure? |  | 0 |  |  | 0 | 10/1/2020 | Hydraulics
CA-Q-611-000.0 | CA-Q-611 | 611E99572 | MANHOLE, NO. 2 WITH SUMP |  |  | Has a performance inspection been completed for all applicable conduit runs and drainage structures? The Contractor is required to notify the Engineer prior to performing all inspections. |  | 0 |  |  | 0 | 10/1/2020 | Hydraulics
CA-Q-611-000.0 | CA-Q-611 | 611E99572 | MANHOLE, NO. 2 WITH SUMP |  |  | Have all conduits and drainage structures not requiring a performance inspection been visually inspected? Note any deficiencies prior to acceptance. (Photo Documentation Required) |  | 0 |  |  | 0 | 10/1/2020 | Hydraulics
CA-Q-611-000.0 | CA-Q-611 | 611E99572 | MANHOLE, NO. 2 WITH SUMP |  |  | Were all the performance inspections video recorded? All performance inspections (remote and manual) require video recordings. |  | 0 |  |  | 0 | 10/1/2020 | Hydraulics
CA-Q-611-000.0 | CA-Q-611 | 611E99572 | MANHOLE, NO. 2 WITH SUMP |  |  | Was the conduit or drainage structure free of debris or water at the time of inspection? Debris or water should be removed to the extent that allows accurate measurements and to identify defects. |  | 0 |  |  | 0 | 10/1/2020 | Hydraulics
CA-Q-611-000.0 | CA-Q-611 | 611E99572 | MANHOLE, NO. 2 WITH SUMP |  |  | For remote inspections performed with a crawler mounted camera, did the Contractor's inspector provide a certification from an independent testing facility stating conformance with SS902? |  | 0 |  |  | 0 | 10/1/2020 | Hydraulics
CA-Q-611-000.0 | CA-Q-611 | 611E99572 | MANHOLE, NO. 2 WITH SUMP |  |  | For mandrel deflection testing, was a mandrel with fixed plates used and sized per Table 902.03? Adjustable mandrels are not allowed. Table 902.03 is based on nominal pipe size. |  | 0 |  |  | 0 | 10/1/2020 | Hydraulics
CA-Q-611-000.0 | CA-Q-611 | 611E99572 | MANHOLE, NO. 2 WITH SUMP |  |  | Did the performance inspection verify if any surface settlements were visually present at the time of inspection? If so, the settlements should be noted as a defect and assessed by the independent registered engineer. (Photo Documentation Required) |  | 0 |  |  | 0 | 10/1/2020 | Hydraulics
CA-Q-611-000.0 | CA-Q-611 | 611E99572 | MANHOLE, NO. 2 WITH SUMP |  |  | Was a performance report submitted for all conduit runs and drainage structures? Ensure that the performance report included a list of all defects and that the engineers evaluation addressed all defects. |  | 0 |  |  | 0 | 10/1/2020 | Hydraulics
CA-Q-611-000.0 | CA-Q-611 | 611E99572 | MANHOLE, NO. 2 WITH SUMP |  |  | Were all joint gaps measured for each conduit run requiring a performance inspection? Review the video to ensure the gaps were measured appropriately. |  | 0 |  |  | 0 | 10/1/2020 | Hydraulics
CA-Q-611-000.0 | CA-Q-611 | 611E99572 | MANHOLE, NO. 2 WITH SUMP |  |  | Was an evaluation performed of the performance inspection for each applicable conduit run and drainage structure? |  | 0 |  |  | 0 | 10/1/2020 | Hydraulics
CA-Q-611-000.0 | CA-Q-611 | 611E99572 | MANHOLE, NO. 2 WITH SUMP |  |  | Was the performance report and inspection videos submitted on a portable hard drive or flash drive? CD submittals are not allowed. |  | 0 |  |  | 0 | 10/1/2020 | Hydraulics
CA-Q-611-000.0 | CA-Q-611 | 611E99572 | MANHOLE, NO. 2 WITH SUMP |  |  | Did the performance report identify all of the defects and evaluate each defect if a repair is required? Tables 611.13 and 611.14 list defects requiring a repair. The registered engineer should list all defects and assess whether a repair is necessary. i.e. Cracks in concrete exceeding 0.1-inch require a repair. However, all cracks exceeding 0.01-inch should be listed as a defect and evaluated. |  | 0 |  |  | 0 | 10/1/2020 | Hydraulics
CA-Q-611-000.0 | CA-Q-611 | 611E99572 | MANHOLE, NO. 2 WITH SUMP |  |  | Was a repair recommended by the evaluating engineer? If so, the recommended repair provided by the evaluating engineer should meet the proposed design service life of the conduit or drainage structure. The manufacture is also required to sign off on the repair method for the conduit or drainage structure. |  | 0 |  |  | 0 | 10/1/2020 | Hydraulics
CA-Q-611-000.0 | CA-Q-611 | 611E99572 | MANHOLE, NO. 2 WITH SUMP |  |  | Did the conduit or drainage structure sign off on the evaluating engineer's recommended repair method? |  | 0 |  |  | 0 | 10/1/2020 | Hydraulics
CA-Q-611-000.0 | CA-Q-611 | 611E99572 | MANHOLE, NO. 2 WITH SUMP |  |  | If a repair was performed by the Contractor, did the Contractor perform a second performance inspection and evaluation? |  | 0 |  |  | 0 | 10/1/2020 | Hydraulics
CA-Q-611-000.0 | CA-Q-611 | 611E99574 | MANHOLE, NO. 3 |  |  | Did the Contractor provide an installation plan for all conduits and drainage structures? Ensure that the Contractor used CA-P-1A and CA-P-3A as the installation plan. No generic installation plans are acceptable. |  | 0 |  |  | 0 | 10/1/2020 | Hydraulics
CA-Q-611-000.0 | CA-Q-611 | 611E99574 | MANHOLE, NO. 3 |  |  | Did the conduit manufacturer sign the CA-P-1A form and provide a certification? |  | 0 |  |  | 0 | 10/1/2020 | Hydraulics
CA-Q-611-000.0 | CA-Q-611 | 611E99574 | MANHOLE, NO. 3 |  |  | Is the conduit material listed in the installation plan appropriate for the Type? |  | 0 |  |  | 0 | 10/1/2020 | Hydraulics
CA-Q-611-000.0 | CA-Q-611 | 611E99574 | MANHOLE, NO. 3 |  |  | Does the Installation Plan detail the use of 703.11 Type 1, 2 or 3 for Bedding and Backfill? Ensure Granular Structural Backfill 703.11 is proposed for Structural Backfill to 12" above the conduit for all Type A, B and C conduits. |  | 0 |  |  | 0 | 10/1/2020 | Hydraulics
CA-Q-611-000.0 | CA-Q-611 | 611E99574 | MANHOLE, NO. 3 |  |  | Were the drainage structures visually inspected prior to installation? Note and photo any defects. Replace any damaged conduit or drainage structures. |  | 0 |  |  | 0 | 10/1/2020 | Hydraulics
CA-Q-611-000.0 | CA-Q-611 | 611E99574 | MANHOLE, NO. 3 |  |  | Did the Contractor follow the installation plan during construction, including material type, lift thickness, compaction? If not, a new installation plan, signed by the manufacturer is required. A Contractor may continue to work without the modified installation plan at their own risk. |  | 0 |  |  | 0 | 10/1/2020 | Hydraulics
CA-Q-611-000.0 | CA-Q-611 | 611E99574 | MANHOLE, NO. 3 |  |  | Is the Contractor filling out the most up to date CA-P-1 and CA-P-3 forms during installation of each conduit run and drainage structure? These forms are required to be submitted before the start of the next work day. Do not compensate for Work prior to receiving the completed inspection forms. |  | 0 |  |  | 0 | 10/1/2020 | Hydraulics
CA-Q-611-000.0 | CA-Q-611 | 611E99574 | MANHOLE, NO. 3 |  |  | Was the casting set in close conformance with the plan elevation? Deviations from the plan elevations require the Engineer's approval. |  | 0 |  |  | 0 | 10/1/2020 | Hydraulics
CA-Q-611-000.0 | CA-Q-611 | 611E99574 | MANHOLE, NO. 3 |  |  | Were all conduits and underdrains entering the drainage structure appropriately grouted to the full width of the drainage structure? |  | 0 |  |  | 0 | 10/1/2020 | Hydraulics
CA-Q-611-000.0 | CA-Q-611 | 611E99574 | MANHOLE, NO. 3 |  |  | Has a performance inspection been completed for all applicable conduit runs and drainage structures? The Contractor is required to notify the Engineer prior to performing all inspections. |  | 0 |  |  | 0 | 10/1/2020 | Hydraulics
CA-Q-611-000.0 | CA-Q-611 | 611E99574 | MANHOLE, NO. 3 |  |  | Have all conduits and drainage structures not requiring a performance inspection been visually inspected? Note any deficiencies prior to acceptance. (Photo Documentation Required) |  | 0 |  |  | 0 | 10/1/2020 | Hydraulics
CA-Q-611-000.0 | CA-Q-611 | 611E99574 | MANHOLE, NO. 3 |  |  | Were all the performance inspections video recorded? All performance inspections (remote and manual) require video recordings. |  | 0 |  |  | 0 | 10/1/2020 | Hydraulics
CA-Q-611-000.0 | CA-Q-611 | 611E99574 | MANHOLE, NO. 3 |  |  | Was the conduit or drainage structure free of debris or water at the time of inspection? Debris or water should be removed to the extent that allows accurate measurements and to identify defects. |  | 0 |  |  | 0 | 10/1/2020 | Hydraulics
CA-Q-611-000.0 | CA-Q-611 | 611E99574 | MANHOLE, NO. 3 |  |  | For remote inspections performed with a crawler mounted camera, did the Contractor's inspector provide a certification from an independent testing facility stating conformance with SS902? |  | 0 |  |  | 0 | 10/1/2020 | Hydraulics
CA-Q-611-000.0 | CA-Q-611 | 611E99574 | MANHOLE, NO. 3 |  |  | For mandrel deflection testing, was a mandrel with fixed plates used and sized per Table 902.03? Adjustable mandrels are not allowed. Table 902.03 is based on nominal pipe size. |  | 0 |  |  | 0 | 10/1/2020 | Hydraulics
CA-Q-611-000.0 | CA-Q-611 | 611E99574 | MANHOLE, NO. 3 |  |  | Did the performance inspection verify if any surface settlements were visually present at the time of inspection? If so, the settlements should be noted as a defect and assessed by the independent registered engineer. (Photo Documentation Required) |  | 0 |  |  | 0 | 10/1/2020 | Hydraulics
CA-Q-611-000.0 | CA-Q-611 | 611E99574 | MANHOLE, NO. 3 |  |  | Was a performance report submitted for all conduit runs and drainage structures? Ensure that the performance report included a list of all defects and that the engineers evaluation addressed all defects. |  | 0 |  |  | 0 | 10/1/2020 | Hydraulics
CA-Q-611-000.0 | CA-Q-611 | 611E99574 | MANHOLE, NO. 3 |  |  | Were all joint gaps measured for each conduit run requiring a performance inspection? Review the video to ensure the gaps were measured appropriately. |  | 0 |  |  | 0 | 10/1/2020 | Hydraulics
CA-Q-611-000.0 | CA-Q-611 | 611E99574 | MANHOLE, NO. 3 |  |  | Was an evaluation performed of the performance inspection for each applicable conduit run and drainage structure? |  | 0 |  |  | 0 | 10/1/2020 | Hydraulics
CA-Q-611-000.0 | CA-Q-611 | 611E99574 | MANHOLE, NO. 3 |  |  | Was the performance report and inspection videos submitted on a portable hard drive or flash drive? CD submittals are not allowed. |  | 0 |  |  | 0 | 10/1/2020 | Hydraulics
CA-Q-611-000.0 | CA-Q-611 | 611E99574 | MANHOLE, NO. 3 |  |  | Did the performance report identify all of the defects and evaluate each defect if a repair is required? Tables 611.13 and 611.14 list defects requiring a repair. The registered engineer should list all defects and assess whether a repair is necessary. i.e. Cracks in concrete exceeding 0.1-inch require a repair. However, all cracks exceeding 0.01-inch should be listed as a defect and evaluated. |  | 0 |  |  | 0 | 10/1/2020 | Hydraulics
CA-Q-611-000.0 | CA-Q-611 | 611E99574 | MANHOLE, NO. 3 |  |  | Was a repair recommended by the evaluating engineer? If so, the recommended repair provided by the evaluating engineer should meet the proposed design service life of the conduit or drainage structure. The manufacture is also required to sign off on the repair method for the conduit or drainage structure. |  | 0 |  |  | 0 | 10/1/2020 | Hydraulics
CA-Q-611-000.0 | CA-Q-611 | 611E99574 | MANHOLE, NO. 3 |  |  | Did the conduit or drainage structure sign off on the evaluating engineer's recommended repair method? |  | 0 |  |  | 0 | 10/1/2020 | Hydraulics
CA-Q-611-000.0 | CA-Q-611 | 611E99574 | MANHOLE, NO. 3 |  |  | If a repair was performed by the Contractor, did the Contractor perform a second performance inspection and evaluation? |  | 0 |  |  | 0 | 10/1/2020 | Hydraulics
CA-Q-611-000.0 | CA-Q-611 | 611E99575 | MANHOLE, NO. 3, AS PER PLAN |  |  | Did the Contractor provide an installation plan for all conduits and drainage structures? Ensure that the Contractor used CA-P-1A and CA-P-3A as the installation plan. No generic installation plans are acceptable. |  | 0 |  |  | 0 | 10/1/2020 | Hydraulics
CA-Q-611-000.0 | CA-Q-611 | 611E99575 | MANHOLE, NO. 3, AS PER PLAN |  |  | Did the conduit manufacturer sign the CA-P-1A form and provide a certification? |  | 0 |  |  | 0 | 10/1/2020 | Hydraulics
CA-Q-611-000.0 | CA-Q-611 | 611E99575 | MANHOLE, NO. 3, AS PER PLAN |  |  | Is the conduit material listed in the installation plan appropriate for the Type? |  | 0 |  |  | 0 | 10/1/2020 | Hydraulics
CA-Q-611-000.0 | CA-Q-611 | 611E99575 | MANHOLE, NO. 3, AS PER PLAN |  |  | Does the Installation Plan detail the use of 703.11 Type 1, 2 or 3 for Bedding and Backfill? Ensure Granular Structural Backfill 703.11 is proposed for Structural Backfill to 12" above the conduit for all Type A, B and C conduits. |  | 0 |  |  | 0 | 10/1/2020 | Hydraulics
CA-Q-611-000.0 | CA-Q-611 | 611E99575 | MANHOLE, NO. 3, AS PER PLAN |  |  | Were the drainage structures visually inspected prior to installation? Note and photo any defects. Replace any damaged conduit or drainage structures. |  | 0 |  |  | 0 | 10/1/2020 | Hydraulics
CA-Q-611-000.0 | CA-Q-611 | 611E99575 | MANHOLE, NO. 3, AS PER PLAN |  |  | Did the Contractor follow the installation plan during construction, including material type, lift thickness, compaction? If not, a new installation plan, signed by the manufacturer is required. A Contractor may continue to work without the modified installation plan at their own risk. |  | 0 |  |  | 0 | 10/1/2020 | Hydraulics
CA-Q-611-000.0 | CA-Q-611 | 611E99575 | MANHOLE, NO. 3, AS PER PLAN |  |  | Is the Contractor filling out the most up to date CA-P-1 and CA-P-3 forms during installation of each conduit run and drainage structure? These forms are required to be submitted before the start of the next work day. Do not compensate for Work prior to receiving the completed inspection forms. |  | 0 |  |  | 0 | 10/1/2020 | Hydraulics
CA-Q-611-000.0 | CA-Q-611 | 611E99575 | MANHOLE, NO. 3, AS PER PLAN |  |  | Was the casting set in close conformance with the plan elevation? Deviations from the plan elevations require the Engineer's approval. |  | 0 |  |  | 0 | 10/1/2020 | Hydraulics
CA-Q-611-000.0 | CA-Q-611 | 611E99575 | MANHOLE, NO. 3, AS PER PLAN |  |  | Were all conduits and underdrains entering the drainage structure appropriately grouted to the full width of the drainage structure? |  | 0 |  |  | 0 | 10/1/2020 | Hydraulics
CA-Q-611-000.0 | CA-Q-611 | 611E99575 | MANHOLE, NO. 3, AS PER PLAN |  |  | Has a performance inspection been completed for all applicable conduit runs and drainage structures? The Contractor is required to notify the Engineer prior to performing all inspections. |  | 0 |  |  | 0 | 10/1/2020 | Hydraulics
CA-Q-611-000.0 | CA-Q-611 | 611E99575 | MANHOLE, NO. 3, AS PER PLAN |  |  | Have all conduits and drainage structures not requiring a performance inspection been visually inspected? Note any deficiencies prior to acceptance. (Photo Documentation Required) |  | 0 |  |  | 0 | 10/1/2020 | Hydraulics
CA-Q-611-000.0 | CA-Q-611 | 611E99575 | MANHOLE, NO. 3, AS PER PLAN |  |  | Were all the performance inspections video recorded? All performance inspections (remote and manual) require video recordings. |  | 0 |  |  | 0 | 10/1/2020 | Hydraulics
CA-Q-611-000.0 | CA-Q-611 | 611E99575 | MANHOLE, NO. 3, AS PER PLAN |  |  | Was the conduit or drainage structure free of debris or water at the time of inspection? Debris or water should be removed to the extent that allows accurate measurements and to identify defects. |  | 0 |  |  | 0 | 10/1/2020 | Hydraulics
CA-Q-611-000.0 | CA-Q-611 | 611E99575 | MANHOLE, NO. 3, AS PER PLAN |  |  | For remote inspections performed with a crawler mounted camera, did the Contractor's inspector provide a certification from an independent testing facility stating conformance with SS902? |  | 0 |  |  | 0 | 10/1/2020 | Hydraulics
CA-Q-611-000.0 | CA-Q-611 | 611E99575 | MANHOLE, NO. 3, AS PER PLAN |  |  | For mandrel deflection testing, was a mandrel with fixed plates used and sized per Table 902.03? Adjustable mandrels are not allowed. Table 902.03 is based on nominal pipe size. |  | 0 |  |  | 0 | 10/1/2020 | Hydraulics
CA-Q-611-000.0 | CA-Q-611 | 611E99575 | MANHOLE, NO. 3, AS PER PLAN |  |  | Did the performance inspection verify if any surface settlements were visually present at the time of inspection? If so, the settlements should be noted as a defect and assessed by the independent registered engineer. (Photo Documentation Required) |  | 0 |  |  | 0 | 10/1/2020 | Hydraulics
CA-Q-611-000.0 | CA-Q-611 | 611E99575 | MANHOLE, NO. 3, AS PER PLAN |  |  | Was a performance report submitted for all conduit runs and drainage structures? Ensure that the performance report included a list of all defects and that the engineers evaluation addressed all defects. |  | 0 |  |  | 0 | 10/1/2020 | Hydraulics
CA-Q-611-000.0 | CA-Q-611 | 611E99575 | MANHOLE, NO. 3, AS PER PLAN |  |  | Were all joint gaps measured for each conduit run requiring a performance inspection? Review the video to ensure the gaps were measured appropriately. |  | 0 |  |  | 0 | 10/1/2020 | Hydraulics
CA-Q-611-000.0 | CA-Q-611 | 611E99575 | MANHOLE, NO. 3, AS PER PLAN |  |  | Was an evaluation performed of the performance inspection for each applicable conduit run and drainage structure? |  | 0 |  |  | 0 | 10/1/2020 | Hydraulics
CA-Q-611-000.0 | CA-Q-611 | 611E99575 | MANHOLE, NO. 3, AS PER PLAN |  |  | Was the performance report and inspection videos submitted on a portable hard drive or flash drive? CD submittals are not allowed. |  | 0 |  |  | 0 | 10/1/2020 | Hydraulics
CA-Q-611-000.0 | CA-Q-611 | 611E99575 | MANHOLE, NO. 3, AS PER PLAN |  |  | Did the performance report identify all of the defects and evaluate each defect if a repair is required? Tables 611.13 and 611.14 list defects requiring a repair. The registered engineer should list all defects and assess whether a repair is necessary. i.e. Cracks in concrete exceeding 0.1-inch require a repair. However, all cracks exceeding 0.01-inch should be listed as a defect and evaluated. |  | 0 |  |  | 0 | 10/1/2020 | Hydraulics
CA-Q-611-000.0 | CA-Q-611 | 611E99575 | MANHOLE, NO. 3, AS PER PLAN |  |  | Was a repair recommended by the evaluating engineer? If so, the recommended repair provided by the evaluating engineer should meet the proposed design service life of the conduit or drainage structure. The manufacture is also required to sign off on the repair method for the conduit or drainage structure. |  | 0 |  |  | 0 | 10/1/2020 | Hydraulics
CA-Q-611-000.0 | CA-Q-611 | 611E99575 | MANHOLE, NO. 3, AS PER PLAN |  |  | Did the conduit or drainage structure sign off on the evaluating engineer's recommended repair method? |  | 0 |  |  | 0 | 10/1/2020 | Hydraulics
CA-Q-611-000.0 | CA-Q-611 | 611E99575 | MANHOLE, NO. 3, AS PER PLAN |  |  | If a repair was performed by the Contractor, did the Contractor perform a second performance inspection and evaluation? |  | 0 |  |  | 0 | 10/1/2020 | Hydraulics
CA-Q-611-000.0 | CA-Q-611 | 611E99576 | MANHOLE, NO. 3 WITH SUMP |  |  | Did the Contractor provide an installation plan for all conduits and drainage structures? Ensure that the Contractor used CA-P-1A and CA-P-3A as the installation plan. No generic installation plans are acceptable. |  | 0 |  |  | 0 | 10/1/2020 | Hydraulics
CA-Q-611-000.0 | CA-Q-611 | 611E99576 | MANHOLE, NO. 3 WITH SUMP |  |  | Did the conduit manufacturer sign the CA-P-1A form and provide a certification? |  | 0 |  |  | 0 | 10/1/2020 | Hydraulics
CA-Q-611-000.0 | CA-Q-611 | 611E99576 | MANHOLE, NO. 3 WITH SUMP |  |  | Is the conduit material listed in the installation plan appropriate for the Type? |  | 0 |  |  | 0 | 10/1/2020 | Hydraulics
CA-Q-611-000.0 | CA-Q-611 | 611E99576 | MANHOLE, NO. 3 WITH SUMP |  |  | Does the Installation Plan detail the use of 703.11 Type 1, 2 or 3 for Bedding and Backfill? Ensure Granular Structural Backfill 703.11 is proposed for Structural Backfill to 12" above the conduit for all Type A, B and C conduits. |  | 0 |  |  | 0 | 10/1/2020 | Hydraulics
CA-Q-611-000.0 | CA-Q-611 | 611E99576 | MANHOLE, NO. 3 WITH SUMP |  |  | Were the drainage structures visually inspected prior to installation? Note and photo any defects. Replace any damaged conduit or drainage structures. |  | 0 |  |  | 0 | 10/1/2020 | Hydraulics
CA-Q-611-000.0 | CA-Q-611 | 611E99576 | MANHOLE, NO. 3 WITH SUMP |  |  | Did the Contractor follow the installation plan during construction, including material type, lift thickness, compaction? If not, a new installation plan, signed by the manufacturer is required. A Contractor may continue to work without the modified installation plan at their own risk. |  | 0 |  |  | 0 | 10/1/2020 | Hydraulics
CA-Q-611-000.0 | CA-Q-611 | 611E99576 | MANHOLE, NO. 3 WITH SUMP |  |  | Is the Contractor filling out the most up to date CA-P-1 and CA-P-3 forms during installation of each conduit run and drainage structure? These forms are required to be submitted before the start of the next work day. Do not compensate for Work prior to receiving the completed inspection forms. |  | 0 |  |  | 0 | 10/1/2020 | Hydraulics
CA-Q-611-000.0 | CA-Q-611 | 611E99576 | MANHOLE, NO. 3 WITH SUMP |  |  | Was the casting set in close conformance with the plan elevation? Deviations from the plan elevations require the Engineer's approval. |  | 0 |  |  | 0 | 10/1/2020 | Hydraulics
CA-Q-611-000.0 | CA-Q-611 | 611E99576 | MANHOLE, NO. 3 WITH SUMP |  |  | Were all conduits and underdrains entering the drainage structure appropriately grouted to the full width of the drainage structure? |  | 0 |  |  | 0 | 10/1/2020 | Hydraulics
CA-Q-611-000.0 | CA-Q-611 | 611E99576 | MANHOLE, NO. 3 WITH SUMP |  |  | Has a performance inspection been completed for all applicable conduit runs and drainage structures? The Contractor is required to notify the Engineer prior to performing all inspections. |  | 0 |  |  | 0 | 10/1/2020 | Hydraulics
CA-Q-611-000.0 | CA-Q-611 | 611E99576 | MANHOLE, NO. 3 WITH SUMP |  |  | Have all conduits and drainage structures not requiring a performance inspection been visually inspected? Note any deficiencies prior to acceptance. (Photo Documentation Required) |  | 0 |  |  | 0 | 10/1/2020 | Hydraulics
CA-Q-611-000.0 | CA-Q-611 | 611E99576 | MANHOLE, NO. 3 WITH SUMP |  |  | Were all the performance inspections video recorded? All performance inspections (remote and manual) require video recordings. |  | 0 |  |  | 0 | 10/1/2020 | Hydraulics
CA-Q-611-000.0 | CA-Q-611 | 611E99576 | MANHOLE, NO. 3 WITH SUMP |  |  | Was the conduit or drainage structure free of debris or water at the time of inspection? Debris or water should be removed to the extent that allows accurate measurements and to identify defects. |  | 0 |  |  | 0 | 10/1/2020 | Hydraulics
CA-Q-611-000.0 | CA-Q-611 | 611E99576 | MANHOLE, NO. 3 WITH SUMP |  |  | For remote inspections performed with a crawler mounted camera, did the Contractor's inspector provide a certification from an independent testing facility stating conformance with SS902? |  | 0 |  |  | 0 | 10/1/2020 | Hydraulics
CA-Q-611-000.0 | CA-Q-611 | 611E99576 | MANHOLE, NO. 3 WITH SUMP |  |  | For mandrel deflection testing, was a mandrel with fixed plates used and sized per Table 902.03? Adjustable mandrels are not allowed. Table 902.03 is based on nominal pipe size. |  | 0 |  |  | 0 | 10/1/2020 | Hydraulics
CA-Q-611-000.0 | CA-Q-611 | 611E99576 | MANHOLE, NO. 3 WITH SUMP |  |  | Did the performance inspection verify if any surface settlements were visually present at the time of inspection? If so, the settlements should be noted as a defect and assessed by the independent registered engineer. (Photo Documentation Required) |  | 0 |  |  | 0 | 10/1/2020 | Hydraulics
CA-Q-611-000.0 | CA-Q-611 | 611E99576 | MANHOLE, NO. 3 WITH SUMP |  |  | Was a performance report submitted for all conduit runs and drainage structures? Ensure that the performance report included a list of all defects and that the engineers evaluation addressed all defects. |  | 0 |  |  | 0 | 10/1/2020 | Hydraulics
CA-Q-611-000.0 | CA-Q-611 | 611E99576 | MANHOLE, NO. 3 WITH SUMP |  |  | Were all joint gaps measured for each conduit run requiring a performance inspection? Review the video to ensure the gaps were measured appropriately. |  | 0 |  |  | 0 | 10/1/2020 | Hydraulics
CA-Q-611-000.0 | CA-Q-611 | 611E99576 | MANHOLE, NO. 3 WITH SUMP |  |  | Was an evaluation performed of the performance inspection for each applicable conduit run and drainage structure? |  | 0 |  |  | 0 | 10/1/2020 | Hydraulics
CA-Q-611-000.0 | CA-Q-611 | 611E99576 | MANHOLE, NO. 3 WITH SUMP |  |  | Was the performance report and inspection videos submitted on a portable hard drive or flash drive? CD submittals are not allowed. |  | 0 |  |  | 0 | 10/1/2020 | Hydraulics
CA-Q-611-000.0 | CA-Q-611 | 611E99576 | MANHOLE, NO. 3 WITH SUMP |  |  | Did the performance report identify all of the defects and evaluate each defect if a repair is required? Tables 611.13 and 611.14 list defects requiring a repair. The registered engineer should list all defects and assess whether a repair is necessary. i.e. Cracks in concrete exceeding 0.1-inch require a repair. However, all cracks exceeding 0.01-inch should be listed as a defect and evaluated. |  | 0 |  |  | 0 | 10/1/2020 | Hydraulics
CA-Q-611-000.0 | CA-Q-611 | 611E99576 | MANHOLE, NO. 3 WITH SUMP |  |  | Was a repair recommended by the evaluating engineer? If so, the recommended repair provided by the evaluating engineer should meet the proposed design service life of the conduit or drainage structure. The manufacture is also required to sign off on the repair method for the conduit or drainage structure. |  | 0 |  |  | 0 | 10/1/2020 | Hydraulics
CA-Q-611-000.0 | CA-Q-611 | 611E99576 | MANHOLE, NO. 3 WITH SUMP |  |  | Did the conduit or drainage structure sign off on the evaluating engineer's recommended repair method? |  | 0 |  |  | 0 | 10/1/2020 | Hydraulics
CA-Q-611-000.0 | CA-Q-611 | 611E99576 | MANHOLE, NO. 3 WITH SUMP |  |  | If a repair was performed by the Contractor, did the Contractor perform a second performance inspection and evaluation? |  | 0 |  |  | 0 | 10/1/2020 | Hydraulics
CA-Q-611-000.0 | CA-Q-611 | 611E99580 | MANHOLE, NO. 3 WITH 84" BASE I.D. AND 6" WEIR |  |  | Did the Contractor provide an installation plan for all conduits and drainage structures? Ensure that the Contractor used CA-P-1A and CA-P-3A as the installation plan. No generic installation plans are acceptable. |  | 0 |  |  | 0 | 10/1/2020 | Hydraulics
CA-Q-611-000.0 | CA-Q-611 | 611E99580 | MANHOLE, NO. 3 WITH 84" BASE I.D. AND 6" WEIR |  |  | Did the conduit manufacturer sign the CA-P-1A form and provide a certification? |  | 0 |  |  | 0 | 10/1/2020 | Hydraulics
CA-Q-611-000.0 | CA-Q-611 | 611E99580 | MANHOLE, NO. 3 WITH 84" BASE I.D. AND 6" WEIR |  |  | Is the conduit material listed in the installation plan appropriate for the Type? |  | 0 |  |  | 0 | 10/1/2020 | Hydraulics
CA-Q-611-000.0 | CA-Q-611 | 611E99580 | MANHOLE, NO. 3 WITH 84" BASE I.D. AND 6" WEIR |  |  | Does the Installation Plan detail the use of 703.11 Type 1, 2 or 3 for Bedding and Backfill? Ensure Granular Structural Backfill 703.11 is proposed for Structural Backfill to 12" above the conduit for all Type A, B and C conduits. |  | 0 |  |  | 0 | 10/1/2020 | Hydraulics
CA-Q-611-000.0 | CA-Q-611 | 611E99580 | MANHOLE, NO. 3 WITH 84" BASE I.D. AND 6" WEIR |  |  | Were the drainage structures visually inspected prior to installation? Note and photo any defects. Replace any damaged conduit or drainage structures. |  | 0 |  |  | 0 | 10/1/2020 | Hydraulics
CA-Q-611-000.0 | CA-Q-611 | 611E99580 | MANHOLE, NO. 3 WITH 84" BASE I.D. AND 6" WEIR |  |  | Did the Contractor follow the installation plan during construction, including material type, lift thickness, compaction? If not, a new installation plan, signed by the manufacturer is required. A Contractor may continue to work without the modified installation plan at their own risk. |  | 0 |  |  | 0 | 10/1/2020 | Hydraulics
CA-Q-611-000.0 | CA-Q-611 | 611E99580 | MANHOLE, NO. 3 WITH 84" BASE I.D. AND 6" WEIR |  |  | Is the Contractor filling out the most up to date CA-P-1 and CA-P-3 forms during installation of each conduit run and drainage structure? These forms are required to be submitted before the start of the next work day. Do not compensate for Work prior to receiving the completed inspection forms. |  | 0 |  |  | 0 | 10/1/2020 | Hydraulics
CA-Q-611-000.0 | CA-Q-611 | 611E99580 | MANHOLE, NO. 3 WITH 84" BASE I.D. AND 6" WEIR |  |  | Was the casting set in close conformance with the plan elevation? Deviations from the plan elevations require the Engineer's approval. |  | 0 |  |  | 0 | 10/1/2020 | Hydraulics
CA-Q-611-000.0 | CA-Q-611 | 611E99580 | MANHOLE, NO. 3 WITH 84" BASE I.D. AND 6" WEIR |  |  | Were all conduits and underdrains entering the drainage structure appropriately grouted to the full width of the drainage structure? |  | 0 |  |  | 0 | 10/1/2020 | Hydraulics
CA-Q-611-000.0 | CA-Q-611 | 611E99580 | MANHOLE, NO. 3 WITH 84" BASE I.D. AND 6" WEIR |  |  | Has a performance inspection been completed for all applicable conduit runs and drainage structures? The Contractor is required to notify the Engineer prior to performing all inspections. |  | 0 |  |  | 0 | 10/1/2020 | Hydraulics
CA-Q-611-000.0 | CA-Q-611 | 611E99580 | MANHOLE, NO. 3 WITH 84" BASE I.D. AND 6" WEIR |  |  | Have all conduits and drainage structures not requiring a performance inspection been visually inspected? Note any deficiencies prior to acceptance. (Photo Documentation Required) |  | 0 |  |  | 0 | 10/1/2020 | Hydraulics
CA-Q-611-000.0 | CA-Q-611 | 611E99580 | MANHOLE, NO. 3 WITH 84" BASE I.D. AND 6" WEIR |  |  | Were all the performance inspections video recorded? All performance inspections (remote and manual) require video recordings. |  | 0 |  |  | 0 | 10/1/2020 | Hydraulics
CA-Q-611-000.0 | CA-Q-611 | 611E99580 | MANHOLE, NO. 3 WITH 84" BASE I.D. AND 6" WEIR |  |  | Was the conduit or drainage structure free of debris or water at the time of inspection? Debris or water should be removed to the extent that allows accurate measurements and to identify defects. |  | 0 |  |  | 0 | 10/1/2020 | Hydraulics
CA-Q-611-000.0 | CA-Q-611 | 611E99580 | MANHOLE, NO. 3 WITH 84" BASE I.D. AND 6" WEIR |  |  | For remote inspections performed with a crawler mounted camera, did the Contractor's inspector provide a certification from an independent testing facility stating conformance with SS902? |  | 0 |  |  | 0 | 10/1/2020 | Hydraulics
CA-Q-611-000.0 | CA-Q-611 | 611E99580 | MANHOLE, NO. 3 WITH 84" BASE I.D. AND 6" WEIR |  |  | For mandrel deflection testing, was a mandrel with fixed plates used and sized per Table 902.03? Adjustable mandrels are not allowed. Table 902.03 is based on nominal pipe size. |  | 0 |  |  | 0 | 10/1/2020 | Hydraulics
CA-Q-611-000.0 | CA-Q-611 | 611E99580 | MANHOLE, NO. 3 WITH 84" BASE I.D. AND 6" WEIR |  |  | Did the performance inspection verify if any surface settlements were visually present at the time of inspection? If so, the settlements should be noted as a defect and assessed by the independent registered engineer. (Photo Documentation Required) |  | 0 |  |  | 0 | 10/1/2020 | Hydraulics
CA-Q-611-000.0 | CA-Q-611 | 611E99580 | MANHOLE, NO. 3 WITH 84" BASE I.D. AND 6" WEIR |  |  | Was a performance report submitted for all conduit runs and drainage structures? Ensure that the performance report included a list of all defects and that the engineers evaluation addressed all defects. |  | 0 |  |  | 0 | 10/1/2020 | Hydraulics
CA-Q-611-000.0 | CA-Q-611 | 611E99580 | MANHOLE, NO. 3 WITH 84" BASE I.D. AND 6" WEIR |  |  | Were all joint gaps measured for each conduit run requiring a performance inspection? Review the video to ensure the gaps were measured appropriately. |  | 0 |  |  | 0 | 10/1/2020 | Hydraulics
CA-Q-611-000.0 | CA-Q-611 | 611E99580 | MANHOLE, NO. 3 WITH 84" BASE I.D. AND 6" WEIR |  |  | Was an evaluation performed of the performance inspection for each applicable conduit run and drainage structure? |  | 0 |  |  | 0 | 10/1/2020 | Hydraulics
CA-Q-611-000.0 | CA-Q-611 | 611E99580 | MANHOLE, NO. 3 WITH 84" BASE I.D. AND 6" WEIR |  |  | Was the performance report and inspection videos submitted on a portable hard drive or flash drive? CD submittals are not allowed. |  | 0 |  |  | 0 | 10/1/2020 | Hydraulics
CA-Q-611-000.0 | CA-Q-611 | 611E99580 | MANHOLE, NO. 3 WITH 84" BASE I.D. AND 6" WEIR |  |  | Did the performance report identify all of the defects and evaluate each defect if a repair is required? Tables 611.13 and 611.14 list defects requiring a repair. The registered engineer should list all defects and assess whether a repair is necessary. i.e. Cracks in concrete exceeding 0.1-inch require a repair. However, all cracks exceeding 0.01-inch should be listed as a defect and evaluated. |  | 0 |  |  | 0 | 10/1/2020 | Hydraulics
CA-Q-611-000.0 | CA-Q-611 | 611E99580 | MANHOLE, NO. 3 WITH 84" BASE I.D. AND 6" WEIR |  |  | Was a repair recommended by the evaluating engineer? If so, the recommended repair provided by the evaluating engineer should meet the proposed design service life of the conduit or drainage structure. The manufacture is also required to sign off on the repair method for the conduit or drainage structure. |  | 0 |  |  | 0 | 10/1/2020 | Hydraulics
CA-Q-611-000.0 | CA-Q-611 | 611E99580 | MANHOLE, NO. 3 WITH 84" BASE I.D. AND 6" WEIR |  |  | Did the conduit or drainage structure sign off on the evaluating engineer's recommended repair method? |  | 0 |  |  | 0 | 10/1/2020 | Hydraulics
CA-Q-611-000.0 | CA-Q-611 | 611E99580 | MANHOLE, NO. 3 WITH 84" BASE I.D. AND 6" WEIR |  |  | If a repair was performed by the Contractor, did the Contractor perform a second performance inspection and evaluation? |  | 0 |  |  | 0 | 10/1/2020 | Hydraulics
CA-Q-611-000.0 | CA-Q-611 | 611E99581 | MANHOLE, NO. 3 WITH 84" BASE I.D. AND 6" WEIR, AS PER PLAN |  |  | Did the Contractor provide an installation plan for all conduits and drainage structures? Ensure that the Contractor used CA-P-1A and CA-P-3A as the installation plan. No generic installation plans are acceptable. |  | 0 |  |  | 0 | 10/1/2020 | Hydraulics
CA-Q-611-000.0 | CA-Q-611 | 611E99581 | MANHOLE, NO. 3 WITH 84" BASE I.D. AND 6" WEIR, AS PER PLAN |  |  | Did the conduit manufacturer sign the CA-P-1A form and provide a certification? |  | 0 |  |  | 0 | 10/1/2020 | Hydraulics
CA-Q-611-000.0 | CA-Q-611 | 611E99581 | MANHOLE, NO. 3 WITH 84" BASE I.D. AND 6" WEIR, AS PER PLAN |  |  | Is the conduit material listed in the installation plan appropriate for the Type? |  | 0 |  |  | 0 | 10/1/2020 | Hydraulics
CA-Q-611-000.0 | CA-Q-611 | 611E99581 | MANHOLE, NO. 3 WITH 84" BASE I.D. AND 6" WEIR, AS PER PLAN |  |  | Does the Installation Plan detail the use of 703.11 Type 1, 2 or 3 for Bedding and Backfill? Ensure Granular Structural Backfill 703.11 is proposed for Structural Backfill to 12" above the conduit for all Type A, B and C conduits. |  | 0 |  |  | 0 | 10/1/2020 | Hydraulics
CA-Q-611-000.0 | CA-Q-611 | 611E99581 | MANHOLE, NO. 3 WITH 84" BASE I.D. AND 6" WEIR, AS PER PLAN |  |  | Were the drainage structures visually inspected prior to installation? Note and photo any defects. Replace any damaged conduit or drainage structures. |  | 0 |  |  | 0 | 10/1/2020 | Hydraulics
CA-Q-611-000.0 | CA-Q-611 | 611E99581 | MANHOLE, NO. 3 WITH 84" BASE I.D. AND 6" WEIR, AS PER PLAN |  |  | Did the Contractor follow the installation plan during construction, including material type, lift thickness, compaction? If not, a new installation plan, signed by the manufacturer is required. A Contractor may continue to work without the modified installation plan at their own risk. |  | 0 |  |  | 0 | 10/1/2020 | Hydraulics
CA-Q-611-000.0 | CA-Q-611 | 611E99581 | MANHOLE, NO. 3 WITH 84" BASE I.D. AND 6" WEIR, AS PER PLAN |  |  | Is the Contractor filling out the most up to date CA-P-1 and CA-P-3 forms during installation of each conduit run and drainage structure? These forms are required to be submitted before the start of the next work day. Do not compensate for Work prior to receiving the completed inspection forms. |  | 0 |  |  | 0 | 10/1/2020 | Hydraulics
CA-Q-611-000.0 | CA-Q-611 | 611E99581 | MANHOLE, NO. 3 WITH 84" BASE I.D. AND 6" WEIR, AS PER PLAN |  |  | Was the casting set in close conformance with the plan elevation? Deviations from the plan elevations require the Engineer's approval. |  | 0 |  |  | 0 | 10/1/2020 | Hydraulics
CA-Q-611-000.0 | CA-Q-611 | 611E99581 | MANHOLE, NO. 3 WITH 84" BASE I.D. AND 6" WEIR, AS PER PLAN |  |  | Were all conduits and underdrains entering the drainage structure appropriately grouted to the full width of the drainage structure? |  | 0 |  |  | 0 | 10/1/2020 | Hydraulics
CA-Q-611-000.0 | CA-Q-611 | 611E99581 | MANHOLE, NO. 3 WITH 84" BASE I.D. AND 6" WEIR, AS PER PLAN |  |  | Has a performance inspection been completed for all applicable conduit runs and drainage structures? The Contractor is required to notify the Engineer prior to performing all inspections. |  | 0 |  |  | 0 | 10/1/2020 | Hydraulics
CA-Q-611-000.0 | CA-Q-611 | 611E99581 | MANHOLE, NO. 3 WITH 84" BASE I.D. AND 6" WEIR, AS PER PLAN |  |  | Have all conduits and drainage structures not requiring a performance inspection been visually inspected? Note any deficiencies prior to acceptance. (Photo Documentation Required) |  | 0 |  |  | 0 | 10/1/2020 | Hydraulics
CA-Q-611-000.0 | CA-Q-611 | 611E99581 | MANHOLE, NO. 3 WITH 84" BASE I.D. AND 6" WEIR, AS PER PLAN |  |  | Were all the performance inspections video recorded? All performance inspections (remote and manual) require video recordings. |  | 0 |  |  | 0 | 10/1/2020 | Hydraulics
CA-Q-611-000.0 | CA-Q-611 | 611E99581 | MANHOLE, NO. 3 WITH 84" BASE I.D. AND 6" WEIR, AS PER PLAN |  |  | Was the conduit or drainage structure free of debris or water at the time of inspection? Debris or water should be removed to the extent that allows accurate measurements and to identify defects. |  | 0 |  |  | 0 | 10/1/2020 | Hydraulics
CA-Q-611-000.0 | CA-Q-611 | 611E99581 | MANHOLE, NO. 3 WITH 84" BASE I.D. AND 6" WEIR, AS PER PLAN |  |  | For remote inspections performed with a crawler mounted camera, did the Contractor's inspector provide a certification from an independent testing facility stating conformance with SS902? |  | 0 |  |  | 0 | 10/1/2020 | Hydraulics
CA-Q-611-000.0 | CA-Q-611 | 611E99581 | MANHOLE, NO. 3 WITH 84" BASE I.D. AND 6" WEIR, AS PER PLAN |  |  | For mandrel deflection testing, was a mandrel with fixed plates used and sized per Table 902.03? Adjustable mandrels are not allowed. Table 902.03 is based on nominal pipe size. |  | 0 |  |  | 0 | 10/1/2020 | Hydraulics
CA-Q-611-000.0 | CA-Q-611 | 611E99581 | MANHOLE, NO. 3 WITH 84" BASE I.D. AND 6" WEIR, AS PER PLAN |  |  | Did the performance inspection verify if any surface settlements were visually present at the time of inspection? If so, the settlements should be noted as a defect and assessed by the independent registered engineer. (Photo Documentation Required) |  | 0 |  |  | 0 | 10/1/2020 | Hydraulics
CA-Q-611-000.0 | CA-Q-611 | 611E99581 | MANHOLE, NO. 3 WITH 84" BASE I.D. AND 6" WEIR, AS PER PLAN |  |  | Was a performance report submitted for all conduit runs and drainage structures? Ensure that the performance report included a list of all defects and that the engineers evaluation addressed all defects. |  | 0 |  |  | 0 | 10/1/2020 | Hydraulics
CA-Q-611-000.0 | CA-Q-611 | 611E99581 | MANHOLE, NO. 3 WITH 84" BASE I.D. AND 6" WEIR, AS PER PLAN |  |  | Were all joint gaps measured for each conduit run requiring a performance inspection? Review the video to ensure the gaps were measured appropriately. |  | 0 |  |  | 0 | 10/1/2020 | Hydraulics
CA-Q-611-000.0 | CA-Q-611 | 611E99581 | MANHOLE, NO. 3 WITH 84" BASE I.D. AND 6" WEIR, AS PER PLAN |  |  | Was an evaluation performed of the performance inspection for each applicable conduit run and drainage structure? |  | 0 |  |  | 0 | 10/1/2020 | Hydraulics
CA-Q-611-000.0 | CA-Q-611 | 611E99581 | MANHOLE, NO. 3 WITH 84" BASE I.D. AND 6" WEIR, AS PER PLAN |  |  | Was the performance report and inspection videos submitted on a portable hard drive or flash drive? CD submittals are not allowed. |  | 0 |  |  | 0 | 10/1/2020 | Hydraulics
CA-Q-611-000.0 | CA-Q-611 | 611E99581 | MANHOLE, NO. 3 WITH 84" BASE I.D. AND 6" WEIR, AS PER PLAN |  |  | Did the performance report identify all of the defects and evaluate each defect if a repair is required? Tables 611.13 and 611.14 list defects requiring a repair. The registered engineer should list all defects and assess whether a repair is necessary. i.e. Cracks in concrete exceeding 0.1-inch require a repair. However, all cracks exceeding 0.01-inch should be listed as a defect and evaluated. |  | 0 |  |  | 0 | 10/1/2020 | Hydraulics
CA-Q-611-000.0 | CA-Q-611 | 611E99581 | MANHOLE, NO. 3 WITH 84" BASE I.D. AND 6" WEIR, AS PER PLAN |  |  | Was a repair recommended by the evaluating engineer? If so, the recommended repair provided by the evaluating engineer should meet the proposed design service life of the conduit or drainage structure. The manufacture is also required to sign off on the repair method for the conduit or drainage structure. |  | 0 |  |  | 0 | 10/1/2020 | Hydraulics
CA-Q-611-000.0 | CA-Q-611 | 611E99581 | MANHOLE, NO. 3 WITH 84" BASE I.D. AND 6" WEIR, AS PER PLAN |  |  | Did the conduit or drainage structure sign off on the evaluating engineer's recommended repair method? |  | 0 |  |  | 0 | 10/1/2020 | Hydraulics
CA-Q-611-000.0 | CA-Q-611 | 611E99581 | MANHOLE, NO. 3 WITH 84" BASE I.D. AND 6" WEIR, AS PER PLAN |  |  | If a repair was performed by the Contractor, did the Contractor perform a second performance inspection and evaluation? |  | 0 |  |  | 0 | 10/1/2020 | Hydraulics
CA-Q-611-000.0 | CA-Q-611 | 611E99582 | MANHOLE, NO. 3 WITH 90" BASE I.D. AND 8" WEIR |  |  | Did the Contractor provide an installation plan for all conduits and drainage structures? Ensure that the Contractor used CA-P-1A and CA-P-3A as the installation plan. No generic installation plans are acceptable. |  | 0 |  |  | 0 | 10/1/2020 | Hydraulics
CA-Q-611-000.0 | CA-Q-611 | 611E99582 | MANHOLE, NO. 3 WITH 90" BASE I.D. AND 8" WEIR |  |  | Did the conduit manufacturer sign the CA-P-1A form and provide a certification? |  | 0 |  |  | 0 | 10/1/2020 | Hydraulics
CA-Q-611-000.0 | CA-Q-611 | 611E99582 | MANHOLE, NO. 3 WITH 90" BASE I.D. AND 8" WEIR |  |  | Is the conduit material listed in the installation plan appropriate for the Type? |  | 0 |  |  | 0 | 10/1/2020 | Hydraulics
CA-Q-611-000.0 | CA-Q-611 | 611E99582 | MANHOLE, NO. 3 WITH 90" BASE I.D. AND 8" WEIR |  |  | Does the Installation Plan detail the use of 703.11 Type 1, 2 or 3 for Bedding and Backfill? Ensure Granular Structural Backfill 703.11 is proposed for Structural Backfill to 12" above the conduit for all Type A, B and C conduits. |  | 0 |  |  | 0 | 10/1/2020 | Hydraulics
CA-Q-611-000.0 | CA-Q-611 | 611E99582 | MANHOLE, NO. 3 WITH 90" BASE I.D. AND 8" WEIR |  |  | Were the drainage structures visually inspected prior to installation? Note and photo any defects. Replace any damaged conduit or drainage structures. |  | 0 |  |  | 0 | 10/1/2020 | Hydraulics
CA-Q-611-000.0 | CA-Q-611 | 611E99582 | MANHOLE, NO. 3 WITH 90" BASE I.D. AND 8" WEIR |  |  | Did the Contractor follow the installation plan during construction, including material type, lift thickness, compaction? If not, a new installation plan, signed by the manufacturer is required. A Contractor may continue to work without the modified installation plan at their own risk. |  | 0 |  |  | 0 | 10/1/2020 | Hydraulics
CA-Q-611-000.0 | CA-Q-611 | 611E99582 | MANHOLE, NO. 3 WITH 90" BASE I.D. AND 8" WEIR |  |  | Is the Contractor filling out the most up to date CA-P-1 and CA-P-3 forms during installation of each conduit run and drainage structure? These forms are required to be submitted before the start of the next work day. Do not compensate for Work prior to receiving the completed inspection forms. |  | 0 |  |  | 0 | 10/1/2020 | Hydraulics
CA-Q-611-000.0 | CA-Q-611 | 611E99582 | MANHOLE, NO. 3 WITH 90" BASE I.D. AND 8" WEIR |  |  | Was the casting set in close conformance with the plan elevation? Deviations from the plan elevations require the Engineer's approval. |  | 0 |  |  | 0 | 10/1/2020 | Hydraulics
CA-Q-611-000.0 | CA-Q-611 | 611E99582 | MANHOLE, NO. 3 WITH 90" BASE I.D. AND 8" WEIR |  |  | Were all conduits and underdrains entering the drainage structure appropriately grouted to the full width of the drainage structure? |  | 0 |  |  | 0 | 10/1/2020 | Hydraulics
CA-Q-611-000.0 | CA-Q-611 | 611E99582 | MANHOLE, NO. 3 WITH 90" BASE I.D. AND 8" WEIR |  |  | Has a performance inspection been completed for all applicable conduit runs and drainage structures? The Contractor is required to notify the Engineer prior to performing all inspections. |  | 0 |  |  | 0 | 10/1/2020 | Hydraulics
CA-Q-611-000.0 | CA-Q-611 | 611E99582 | MANHOLE, NO. 3 WITH 90" BASE I.D. AND 8" WEIR |  |  | Have all conduits and drainage structures not requiring a performance inspection been visually inspected? Note any deficiencies prior to acceptance. (Photo Documentation Required) |  | 0 |  |  | 0 | 10/1/2020 | Hydraulics
CA-Q-611-000.0 | CA-Q-611 | 611E99582 | MANHOLE, NO. 3 WITH 90" BASE I.D. AND 8" WEIR |  |  | Were all the performance inspections video recorded? All performance inspections (remote and manual) require video recordings. |  | 0 |  |  | 0 | 10/1/2020 | Hydraulics
CA-Q-611-000.0 | CA-Q-611 | 611E99582 | MANHOLE, NO. 3 WITH 90" BASE I.D. AND 8" WEIR |  |  | Was the conduit or drainage structure free of debris or water at the time of inspection? Debris or water should be removed to the extent that allows accurate measurements and to identify defects. |  | 0 |  |  | 0 | 10/1/2020 | Hydraulics
CA-Q-611-000.0 | CA-Q-611 | 611E99582 | MANHOLE, NO. 3 WITH 90" BASE I.D. AND 8" WEIR |  |  | For remote inspections performed with a crawler mounted camera, did the Contractor's inspector provide a certification from an independent testing facility stating conformance with SS902? |  | 0 |  |  | 0 | 10/1/2020 | Hydraulics
CA-Q-611-000.0 | CA-Q-611 | 611E99582 | MANHOLE, NO. 3 WITH 90" BASE I.D. AND 8" WEIR |  |  | For mandrel deflection testing, was a mandrel with fixed plates used and sized per Table 902.03? Adjustable mandrels are not allowed. Table 902.03 is based on nominal pipe size. |  | 0 |  |  | 0 | 10/1/2020 | Hydraulics
CA-Q-611-000.0 | CA-Q-611 | 611E99582 | MANHOLE, NO. 3 WITH 90" BASE I.D. AND 8" WEIR |  |  | Did the performance inspection verify if any surface settlements were visually present at the time of inspection? If so, the settlements should be noted as a defect and assessed by the independent registered engineer. (Photo Documentation Required) |  | 0 |  |  | 0 | 10/1/2020 | Hydraulics
CA-Q-611-000.0 | CA-Q-611 | 611E99582 | MANHOLE, NO. 3 WITH 90" BASE I.D. AND 8" WEIR |  |  | Was a performance report submitted for all conduit runs and drainage structures? Ensure that the performance report included a list of all defects and that the engineers evaluation addressed all defects. |  | 0 |  |  | 0 | 10/1/2020 | Hydraulics
CA-Q-611-000.0 | CA-Q-611 | 611E99582 | MANHOLE, NO. 3 WITH 90" BASE I.D. AND 8" WEIR |  |  | Were all joint gaps measured for each conduit run requiring a performance inspection? Review the video to ensure the gaps were measured appropriately. |  | 0 |  |  | 0 | 10/1/2020 | Hydraulics
CA-Q-611-000.0 | CA-Q-611 | 611E99582 | MANHOLE, NO. 3 WITH 90" BASE I.D. AND 8" WEIR |  |  | Was an evaluation performed of the performance inspection for each applicable conduit run and drainage structure? |  | 0 |  |  | 0 | 10/1/2020 | Hydraulics
CA-Q-611-000.0 | CA-Q-611 | 611E99582 | MANHOLE, NO. 3 WITH 90" BASE I.D. AND 8" WEIR |  |  | Was the performance report and inspection videos submitted on a portable hard drive or flash drive? CD submittals are not allowed. |  | 0 |  |  | 0 | 10/1/2020 | Hydraulics
CA-Q-611-000.0 | CA-Q-611 | 611E99582 | MANHOLE, NO. 3 WITH 90" BASE I.D. AND 8" WEIR |  |  | Did the performance report identify all of the defects and evaluate each defect if a repair is required? Tables 611.13 and 611.14 list defects requiring a repair. The registered engineer should list all defects and assess whether a repair is necessary. i.e. Cracks in concrete exceeding 0.1-inch require a repair. However, all cracks exceeding 0.01-inch should be listed as a defect and evaluated. |  | 0 |  |  | 0 | 10/1/2020 | Hydraulics
CA-Q-611-000.0 | CA-Q-611 | 611E99582 | MANHOLE, NO. 3 WITH 90" BASE I.D. AND 8" WEIR |  |  | Was a repair recommended by the evaluating engineer? If so, the recommended repair provided by the evaluating engineer should meet the proposed design service life of the conduit or drainage structure. The manufacture is also required to sign off on the repair method for the conduit or drainage structure. |  | 0 |  |  | 0 | 10/1/2020 | Hydraulics
CA-Q-611-000.0 | CA-Q-611 | 611E99582 | MANHOLE, NO. 3 WITH 90" BASE I.D. AND 8" WEIR |  |  | Did the conduit or drainage structure sign off on the evaluating engineer's recommended repair method? |  | 0 |  |  | 0 | 10/1/2020 | Hydraulics
CA-Q-611-000.0 | CA-Q-611 | 611E99582 | MANHOLE, NO. 3 WITH 90" BASE I.D. AND 8" WEIR |  |  | If a repair was performed by the Contractor, did the Contractor perform a second performance inspection and evaluation? |  | 0 |  |  | 0 | 10/1/2020 | Hydraulics
CA-Q-611-000.0 | CA-Q-611 | 611E99583 | MANHOLE, NO. 3 WITH 90" BASE I.D. AND 8" WEIR, AS PER PLAN |  |  | Did the Contractor provide an installation plan for all conduits and drainage structures? Ensure that the Contractor used CA-P-1A and CA-P-3A as the installation plan. No generic installation plans are acceptable. |  | 0 |  |  | 0 | 10/1/2020 | Hydraulics
CA-Q-611-000.0 | CA-Q-611 | 611E99583 | MANHOLE, NO. 3 WITH 90" BASE I.D. AND 8" WEIR, AS PER PLAN |  |  | Did the conduit manufacturer sign the CA-P-1A form and provide a certification? |  | 0 |  |  | 0 | 10/1/2020 | Hydraulics
CA-Q-611-000.0 | CA-Q-611 | 611E99583 | MANHOLE, NO. 3 WITH 90" BASE I.D. AND 8" WEIR, AS PER PLAN |  |  | Is the conduit material listed in the installation plan appropriate for the Type? |  | 0 |  |  | 0 | 10/1/2020 | Hydraulics
CA-Q-611-000.0 | CA-Q-611 | 611E99583 | MANHOLE, NO. 3 WITH 90" BASE I.D. AND 8" WEIR, AS PER PLAN |  |  | Does the Installation Plan detail the use of 703.11 Type 1, 2 or 3 for Bedding and Backfill? Ensure Granular Structural Backfill 703.11 is proposed for Structural Backfill to 12" above the conduit for all Type A, B and C conduits. |  | 0 |  |  | 0 | 10/1/2020 | Hydraulics
CA-Q-611-000.0 | CA-Q-611 | 611E99583 | MANHOLE, NO. 3 WITH 90" BASE I.D. AND 8" WEIR, AS PER PLAN |  |  | Were the drainage structures visually inspected prior to installation? Note and photo any defects. Replace any damaged conduit or drainage structures. |  | 0 |  |  | 0 | 10/1/2020 | Hydraulics
CA-Q-611-000.0 | CA-Q-611 | 611E99583 | MANHOLE, NO. 3 WITH 90" BASE I.D. AND 8" WEIR, AS PER PLAN |  |  | Did the Contractor follow the installation plan during construction, including material type, lift thickness, compaction? If not, a new installation plan, signed by the manufacturer is required. A Contractor may continue to work without the modified installation plan at their own risk. |  | 0 |  |  | 0 | 10/1/2020 | Hydraulics
CA-Q-611-000.0 | CA-Q-611 | 611E99583 | MANHOLE, NO. 3 WITH 90" BASE I.D. AND 8" WEIR, AS PER PLAN |  |  | Is the Contractor filling out the most up to date CA-P-1 and CA-P-3 forms during installation of each conduit run and drainage structure? These forms are required to be submitted before the start of the next work day. Do not compensate for Work prior to receiving the completed inspection forms. |  | 0 |  |  | 0 | 10/1/2020 | Hydraulics
CA-Q-611-000.0 | CA-Q-611 | 611E99583 | MANHOLE, NO. 3 WITH 90" BASE I.D. AND 8" WEIR, AS PER PLAN |  |  | Was the casting set in close conformance with the plan elevation? Deviations from the plan elevations require the Engineer's approval. |  | 0 |  |  | 0 | 10/1/2020 | Hydraulics
CA-Q-611-000.0 | CA-Q-611 | 611E99583 | MANHOLE, NO. 3 WITH 90" BASE I.D. AND 8" WEIR, AS PER PLAN |  |  | Were all conduits and underdrains entering the drainage structure appropriately grouted to the full width of the drainage structure? |  | 0 |  |  | 0 | 10/1/2020 | Hydraulics
CA-Q-611-000.0 | CA-Q-611 | 611E99583 | MANHOLE, NO. 3 WITH 90" BASE I.D. AND 8" WEIR, AS PER PLAN |  |  | Has a performance inspection been completed for all applicable conduit runs and drainage structures? The Contractor is required to notify the Engineer prior to performing all inspections. |  | 0 |  |  | 0 | 10/1/2020 | Hydraulics
CA-Q-611-000.0 | CA-Q-611 | 611E99583 | MANHOLE, NO. 3 WITH 90" BASE I.D. AND 8" WEIR, AS PER PLAN |  |  | Have all conduits and drainage structures not requiring a performance inspection been visually inspected? Note any deficiencies prior to acceptance. (Photo Documentation Required) |  | 0 |  |  | 0 | 10/1/2020 | Hydraulics
CA-Q-611-000.0 | CA-Q-611 | 611E99583 | MANHOLE, NO. 3 WITH 90" BASE I.D. AND 8" WEIR, AS PER PLAN |  |  | Were all the performance inspections video recorded? All performance inspections (remote and manual) require video recordings. |  | 0 |  |  | 0 | 10/1/2020 | Hydraulics
CA-Q-611-000.0 | CA-Q-611 | 611E99583 | MANHOLE, NO. 3 WITH 90" BASE I.D. AND 8" WEIR, AS PER PLAN |  |  | Was the conduit or drainage structure free of debris or water at the time of inspection? Debris or water should be removed to the extent that allows accurate measurements and to identify defects. |  | 0 |  |  | 0 | 10/1/2020 | Hydraulics
CA-Q-611-000.0 | CA-Q-611 | 611E99583 | MANHOLE, NO. 3 WITH 90" BASE I.D. AND 8" WEIR, AS PER PLAN |  |  | For remote inspections performed with a crawler mounted camera, did the Contractor's inspector provide a certification from an independent testing facility stating conformance with SS902? |  | 0 |  |  | 0 | 10/1/2020 | Hydraulics
CA-Q-611-000.0 | CA-Q-611 | 611E99583 | MANHOLE, NO. 3 WITH 90" BASE I.D. AND 8" WEIR, AS PER PLAN |  |  | For mandrel deflection testing, was a mandrel with fixed plates used and sized per Table 902.03? Adjustable mandrels are not allowed. Table 902.03 is based on nominal pipe size. |  | 0 |  |  | 0 | 10/1/2020 | Hydraulics
CA-Q-611-000.0 | CA-Q-611 | 611E99583 | MANHOLE, NO. 3 WITH 90" BASE I.D. AND 8" WEIR, AS PER PLAN |  |  | Did the performance inspection verify if any surface settlements were visually present at the time of inspection? If so, the settlements should be noted as a defect and assessed by the independent registered engineer. (Photo Documentation Required) |  | 0 |  |  | 0 | 10/1/2020 | Hydraulics
CA-Q-611-000.0 | CA-Q-611 | 611E99583 | MANHOLE, NO. 3 WITH 90" BASE I.D. AND 8" WEIR, AS PER PLAN |  |  | Was a performance report submitted for all conduit runs and drainage structures? Ensure that the performance report included a list of all defects and that the engineers evaluation addressed all defects. |  | 0 |  |  | 0 | 10/1/2020 | Hydraulics
CA-Q-611-000.0 | CA-Q-611 | 611E99583 | MANHOLE, NO. 3 WITH 90" BASE I.D. AND 8" WEIR, AS PER PLAN |  |  | Were all joint gaps measured for each conduit run requiring a performance inspection? Review the video to ensure the gaps were measured appropriately. |  | 0 |  |  | 0 | 10/1/2020 | Hydraulics
CA-Q-611-000.0 | CA-Q-611 | 611E99583 | MANHOLE, NO. 3 WITH 90" BASE I.D. AND 8" WEIR, AS PER PLAN |  |  | Was an evaluation performed of the performance inspection for each applicable conduit run and drainage structure? |  | 0 |  |  | 0 | 10/1/2020 | Hydraulics
CA-Q-611-000.0 | CA-Q-611 | 611E99583 | MANHOLE, NO. 3 WITH 90" BASE I.D. AND 8" WEIR, AS PER PLAN |  |  | Was the performance report and inspection videos submitted on a portable hard drive or flash drive? CD submittals are not allowed. |  | 0 |  |  | 0 | 10/1/2020 | Hydraulics
CA-Q-611-000.0 | CA-Q-611 | 611E99583 | MANHOLE, NO. 3 WITH 90" BASE I.D. AND 8" WEIR, AS PER PLAN |  |  | Did the performance report identify all of the defects and evaluate each defect if a repair is required? Tables 611.13 and 611.14 list defects requiring a repair. The registered engineer should list all defects and assess whether a repair is necessary. i.e. Cracks in concrete exceeding 0.1-inch require a repair. However, all cracks exceeding 0.01-inch should be listed as a defect and evaluated. |  | 0 |  |  | 0 | 10/1/2020 | Hydraulics
CA-Q-611-000.0 | CA-Q-611 | 611E99583 | MANHOLE, NO. 3 WITH 90" BASE I.D. AND 8" WEIR, AS PER PLAN |  |  | Was a repair recommended by the evaluating engineer? If so, the recommended repair provided by the evaluating engineer should meet the proposed design service life of the conduit or drainage structure. The manufacture is also required to sign off on the repair method for the conduit or drainage structure. |  | 0 |  |  | 0 | 10/1/2020 | Hydraulics
CA-Q-611-000.0 | CA-Q-611 | 611E99583 | MANHOLE, NO. 3 WITH 90" BASE I.D. AND 8" WEIR, AS PER PLAN |  |  | Did the conduit or drainage structure sign off on the evaluating engineer's recommended repair method? |  | 0 |  |  | 0 | 10/1/2020 | Hydraulics
CA-Q-611-000.0 | CA-Q-611 | 611E99583 | MANHOLE, NO. 3 WITH 90" BASE I.D. AND 8" WEIR, AS PER PLAN |  |  | If a repair was performed by the Contractor, did the Contractor perform a second performance inspection and evaluation? |  | 0 |  |  | 0 | 10/1/2020 | Hydraulics
CA-Q-611-000.0 | CA-Q-611 | 611E99584 | MANHOLE, NO. 3 WITH 96" BASE I.D. AND 9" WEIR |  |  | Did the Contractor provide an installation plan for all conduits and drainage structures? Ensure that the Contractor used CA-P-1A and CA-P-3A as the installation plan. No generic installation plans are acceptable. |  | 0 |  |  | 0 | 10/1/2020 | Hydraulics
CA-Q-611-000.0 | CA-Q-611 | 611E99584 | MANHOLE, NO. 3 WITH 96" BASE I.D. AND 9" WEIR |  |  | Did the conduit manufacturer sign the CA-P-1A form and provide a certification? |  | 0 |  |  | 0 | 10/1/2020 | Hydraulics
CA-Q-611-000.0 | CA-Q-611 | 611E99584 | MANHOLE, NO. 3 WITH 96" BASE I.D. AND 9" WEIR |  |  | Is the conduit material listed in the installation plan appropriate for the Type? |  | 0 |  |  | 0 | 10/1/2020 | Hydraulics
CA-Q-611-000.0 | CA-Q-611 | 611E99584 | MANHOLE, NO. 3 WITH 96" BASE I.D. AND 9" WEIR |  |  | Does the Installation Plan detail the use of 703.11 Type 1, 2 or 3 for Bedding and Backfill? Ensure Granular Structural Backfill 703.11 is proposed for Structural Backfill to 12" above the conduit for all Type A, B and C conduits. |  | 0 |  |  | 0 | 10/1/2020 | Hydraulics
CA-Q-611-000.0 | CA-Q-611 | 611E99584 | MANHOLE, NO. 3 WITH 96" BASE I.D. AND 9" WEIR |  |  | Were the drainage structures visually inspected prior to installation? Note and photo any defects. Replace any damaged conduit or drainage structures. |  | 0 |  |  | 0 | 10/1/2020 | Hydraulics
CA-Q-611-000.0 | CA-Q-611 | 611E99584 | MANHOLE, NO. 3 WITH 96" BASE I.D. AND 9" WEIR |  |  | Did the Contractor follow the installation plan during construction, including material type, lift thickness, compaction? If not, a new installation plan, signed by the manufacturer is required. A Contractor may continue to work without the modified installation plan at their own risk. |  | 0 |  |  | 0 | 10/1/2020 | Hydraulics
CA-Q-611-000.0 | CA-Q-611 | 611E99584 | MANHOLE, NO. 3 WITH 96" BASE I.D. AND 9" WEIR |  |  | Is the Contractor filling out the most up to date CA-P-1 and CA-P-3 forms during installation of each conduit run and drainage structure? These forms are required to be submitted before the start of the next work day. Do not compensate for Work prior to receiving the completed inspection forms. |  | 0 |  |  | 0 | 10/1/2020 | Hydraulics
CA-Q-611-000.0 | CA-Q-611 | 611E99584 | MANHOLE, NO. 3 WITH 96" BASE I.D. AND 9" WEIR |  |  | Was the casting set in close conformance with the plan elevation? Deviations from the plan elevations require the Engineer's approval. |  | 0 |  |  | 0 | 10/1/2020 | Hydraulics
CA-Q-611-000.0 | CA-Q-611 | 611E99584 | MANHOLE, NO. 3 WITH 96" BASE I.D. AND 9" WEIR |  |  | Were all conduits and underdrains entering the drainage structure appropriately grouted to the full width of the drainage structure? |  | 0 |  |  | 0 | 10/1/2020 | Hydraulics
CA-Q-611-000.0 | CA-Q-611 | 611E99584 | MANHOLE, NO. 3 WITH 96" BASE I.D. AND 9" WEIR |  |  | Has a performance inspection been completed for all applicable conduit runs and drainage structures? The Contractor is required to notify the Engineer prior to performing all inspections. |  | 0 |  |  | 0 | 10/1/2020 | Hydraulics
CA-Q-611-000.0 | CA-Q-611 | 611E99584 | MANHOLE, NO. 3 WITH 96" BASE I.D. AND 9" WEIR |  |  | Have all conduits and drainage structures not requiring a performance inspection been visually inspected? Note any deficiencies prior to acceptance. (Photo Documentation Required) |  | 0 |  |  | 0 | 10/1/2020 | Hydraulics
CA-Q-611-000.0 | CA-Q-611 | 611E99584 | MANHOLE, NO. 3 WITH 96" BASE I.D. AND 9" WEIR |  |  | Were all the performance inspections video recorded? All performance inspections (remote and manual) require video recordings. |  | 0 |  |  | 0 | 10/1/2020 | Hydraulics
CA-Q-611-000.0 | CA-Q-611 | 611E99584 | MANHOLE, NO. 3 WITH 96" BASE I.D. AND 9" WEIR |  |  | Was the conduit or drainage structure free of debris or water at the time of inspection? Debris or water should be removed to the extent that allows accurate measurements and to identify defects. |  | 0 |  |  | 0 | 10/1/2020 | Hydraulics
CA-Q-611-000.0 | CA-Q-611 | 611E99584 | MANHOLE, NO. 3 WITH 96" BASE I.D. AND 9" WEIR |  |  | For remote inspections performed with a crawler mounted camera, did the Contractor's inspector provide a certification from an independent testing facility stating conformance with SS902? |  | 0 |  |  | 0 | 10/1/2020 | Hydraulics
CA-Q-611-000.0 | CA-Q-611 | 611E99584 | MANHOLE, NO. 3 WITH 96" BASE I.D. AND 9" WEIR |  |  | For mandrel deflection testing, was a mandrel with fixed plates used and sized per Table 902.03? Adjustable mandrels are not allowed. Table 902.03 is based on nominal pipe size. |  | 0 |  |  | 0 | 10/1/2020 | Hydraulics
CA-Q-611-000.0 | CA-Q-611 | 611E99584 | MANHOLE, NO. 3 WITH 96" BASE I.D. AND 9" WEIR |  |  | Did the performance inspection verify if any surface settlements were visually present at the time of inspection? If so, the settlements should be noted as a defect and assessed by the independent registered engineer. (Photo Documentation Required) |  | 0 |  |  | 0 | 10/1/2020 | Hydraulics
CA-Q-611-000.0 | CA-Q-611 | 611E99584 | MANHOLE, NO. 3 WITH 96" BASE I.D. AND 9" WEIR |  |  | Was a performance report submitted for all conduit runs and drainage structures? Ensure that the performance report included a list of all defects and that the engineers evaluation addressed all defects. |  | 0 |  |  | 0 | 10/1/2020 | Hydraulics
CA-Q-611-000.0 | CA-Q-611 | 611E99584 | MANHOLE, NO. 3 WITH 96" BASE I.D. AND 9" WEIR |  |  | Were all joint gaps measured for each conduit run requiring a performance inspection? Review the video to ensure the gaps were measured appropriately. |  | 0 |  |  | 0 | 10/1/2020 | Hydraulics
CA-Q-611-000.0 | CA-Q-611 | 611E99584 | MANHOLE, NO. 3 WITH 96" BASE I.D. AND 9" WEIR |  |  | Was an evaluation performed of the performance inspection for each applicable conduit run and drainage structure? |  | 0 |  |  | 0 | 10/1/2020 | Hydraulics
CA-Q-611-000.0 | CA-Q-611 | 611E99584 | MANHOLE, NO. 3 WITH 96" BASE I.D. AND 9" WEIR |  |  | Was the performance report and inspection videos submitted on a portable hard drive or flash drive? CD submittals are not allowed. |  | 0 |  |  | 0 | 10/1/2020 | Hydraulics
CA-Q-611-000.0 | CA-Q-611 | 611E99584 | MANHOLE, NO. 3 WITH 96" BASE I.D. AND 9" WEIR |  |  | Did the performance report identify all of the defects and evaluate each defect if a repair is required? Tables 611.13 and 611.14 list defects requiring a repair. The registered engineer should list all defects and assess whether a repair is necessary. i.e. Cracks in concrete exceeding 0.1-inch require a repair. However, all cracks exceeding 0.01-inch should be listed as a defect and evaluated. |  | 0 |  |  | 0 | 10/1/2020 | Hydraulics
CA-Q-611-000.0 | CA-Q-611 | 611E99584 | MANHOLE, NO. 3 WITH 96" BASE I.D. AND 9" WEIR |  |  | Was a repair recommended by the evaluating engineer? If so, the recommended repair provided by the evaluating engineer should meet the proposed design service life of the conduit or drainage structure. The manufacture is also required to sign off on the repair method for the conduit or drainage structure. |  | 0 |  |  | 0 | 10/1/2020 | Hydraulics
CA-Q-611-000.0 | CA-Q-611 | 611E99584 | MANHOLE, NO. 3 WITH 96" BASE I.D. AND 9" WEIR |  |  | Did the conduit or drainage structure sign off on the evaluating engineer's recommended repair method? |  | 0 |  |  | 0 | 10/1/2020 | Hydraulics
CA-Q-611-000.0 | CA-Q-611 | 611E99584 | MANHOLE, NO. 3 WITH 96" BASE I.D. AND 9" WEIR |  |  | If a repair was performed by the Contractor, did the Contractor perform a second performance inspection and evaluation? |  | 0 |  |  | 0 | 10/1/2020 | Hydraulics
CA-Q-611-000.0 | CA-Q-611 | 611E99586 | MANHOLE, NO. 3 WITH 108" BASE I.D. AND 12" WEIR |  |  | Did the Contractor provide an installation plan for all conduits and drainage structures? Ensure that the Contractor used CA-P-1A and CA-P-3A as the installation plan. No generic installation plans are acceptable. |  | 0 |  |  | 0 | 10/1/2020 | Hydraulics
CA-Q-611-000.0 | CA-Q-611 | 611E99586 | MANHOLE, NO. 3 WITH 108" BASE I.D. AND 12" WEIR |  |  | Did the conduit manufacturer sign the CA-P-1A form and provide a certification? |  | 0 |  |  | 0 | 10/1/2020 | Hydraulics
CA-Q-611-000.0 | CA-Q-611 | 611E99586 | MANHOLE, NO. 3 WITH 108" BASE I.D. AND 12" WEIR |  |  | Is the conduit material listed in the installation plan appropriate for the Type? |  | 0 |  |  | 0 | 10/1/2020 | Hydraulics
CA-Q-611-000.0 | CA-Q-611 | 611E99586 | MANHOLE, NO. 3 WITH 108" BASE I.D. AND 12" WEIR |  |  | Does the Installation Plan detail the use of 703.11 Type 1, 2 or 3 for Bedding and Backfill? Ensure Granular Structural Backfill 703.11 is proposed for Structural Backfill to 12" above the conduit for all Type A, B and C conduits. |  | 0 |  |  | 0 | 10/1/2020 | Hydraulics
CA-Q-611-000.0 | CA-Q-611 | 611E99586 | MANHOLE, NO. 3 WITH 108" BASE I.D. AND 12" WEIR |  |  | Were the drainage structures visually inspected prior to installation? Note and photo any defects. Replace any damaged conduit or drainage structures. |  | 0 |  |  | 0 | 10/1/2020 | Hydraulics
CA-Q-611-000.0 | CA-Q-611 | 611E99586 | MANHOLE, NO. 3 WITH 108" BASE I.D. AND 12" WEIR |  |  | Did the Contractor follow the installation plan during construction, including material type, lift thickness, compaction? If not, a new installation plan, signed by the manufacturer is required. A Contractor may continue to work without the modified installation plan at their own risk. |  | 0 |  |  | 0 | 10/1/2020 | Hydraulics
CA-Q-611-000.0 | CA-Q-611 | 611E99586 | MANHOLE, NO. 3 WITH 108" BASE I.D. AND 12" WEIR |  |  | Is the Contractor filling out the most up to date CA-P-1 and CA-P-3 forms during installation of each conduit run and drainage structure? These forms are required to be submitted before the start of the next work day. Do not compensate for Work prior to receiving the completed inspection forms. |  | 0 |  |  | 0 | 10/1/2020 | Hydraulics
CA-Q-611-000.0 | CA-Q-611 | 611E99586 | MANHOLE, NO. 3 WITH 108" BASE I.D. AND 12" WEIR |  |  | Was the casting set in close conformance with the plan elevation? Deviations from the plan elevations require the Engineer's approval. |  | 0 |  |  | 0 | 10/1/2020 | Hydraulics
CA-Q-611-000.0 | CA-Q-611 | 611E99586 | MANHOLE, NO. 3 WITH 108" BASE I.D. AND 12" WEIR |  |  | Were all conduits and underdrains entering the drainage structure appropriately grouted to the full width of the drainage structure? |  | 0 |  |  | 0 | 10/1/2020 | Hydraulics
CA-Q-611-000.0 | CA-Q-611 | 611E99586 | MANHOLE, NO. 3 WITH 108" BASE I.D. AND 12" WEIR |  |  | Has a performance inspection been completed for all applicable conduit runs and drainage structures? The Contractor is required to notify the Engineer prior to performing all inspections. |  | 0 |  |  | 0 | 10/1/2020 | Hydraulics
CA-Q-611-000.0 | CA-Q-611 | 611E99586 | MANHOLE, NO. 3 WITH 108" BASE I.D. AND 12" WEIR |  |  | Have all conduits and drainage structures not requiring a performance inspection been visually inspected? Note any deficiencies prior to acceptance. (Photo Documentation Required) |  | 0 |  |  | 0 | 10/1/2020 | Hydraulics
CA-Q-611-000.0 | CA-Q-611 | 611E99586 | MANHOLE, NO. 3 WITH 108" BASE I.D. AND 12" WEIR |  |  | Were all the performance inspections video recorded? All performance inspections (remote and manual) require video recordings. |  | 0 |  |  | 0 | 10/1/2020 | Hydraulics
CA-Q-611-000.0 | CA-Q-611 | 611E99586 | MANHOLE, NO. 3 WITH 108" BASE I.D. AND 12" WEIR |  |  | Was the conduit or drainage structure free of debris or water at the time of inspection? Debris or water should be removed to the extent that allows accurate measurements and to identify defects. |  | 0 |  |  | 0 | 10/1/2020 | Hydraulics
CA-Q-611-000.0 | CA-Q-611 | 611E99586 | MANHOLE, NO. 3 WITH 108" BASE I.D. AND 12" WEIR |  |  | For remote inspections performed with a crawler mounted camera, did the Contractor's inspector provide a certification from an independent testing facility stating conformance with SS902? |  | 0 |  |  | 0 | 10/1/2020 | Hydraulics
CA-Q-611-000.0 | CA-Q-611 | 611E99586 | MANHOLE, NO. 3 WITH 108" BASE I.D. AND 12" WEIR |  |  | For mandrel deflection testing, was a mandrel with fixed plates used and sized per Table 902.03? Adjustable mandrels are not allowed. Table 902.03 is based on nominal pipe size. |  | 0 |  |  | 0 | 10/1/2020 | Hydraulics
CA-Q-611-000.0 | CA-Q-611 | 611E99586 | MANHOLE, NO. 3 WITH 108" BASE I.D. AND 12" WEIR |  |  | Did the performance inspection verify if any surface settlements were visually present at the time of inspection? If so, the settlements should be noted as a defect and assessed by the independent registered engineer. (Photo Documentation Required) |  | 0 |  |  | 0 | 10/1/2020 | Hydraulics
CA-Q-611-000.0 | CA-Q-611 | 611E99586 | MANHOLE, NO. 3 WITH 108" BASE I.D. AND 12" WEIR |  |  | Was a performance report submitted for all conduit runs and drainage structures? Ensure that the performance report included a list of all defects and that the engineers evaluation addressed all defects. |  | 0 |  |  | 0 | 10/1/2020 | Hydraulics
CA-Q-611-000.0 | CA-Q-611 | 611E99586 | MANHOLE, NO. 3 WITH 108" BASE I.D. AND 12" WEIR |  |  | Were all joint gaps measured for each conduit run requiring a performance inspection? Review the video to ensure the gaps were measured appropriately. |  | 0 |  |  | 0 | 10/1/2020 | Hydraulics
CA-Q-611-000.0 | CA-Q-611 | 611E99586 | MANHOLE, NO. 3 WITH 108" BASE I.D. AND 12" WEIR |  |  | Was an evaluation performed of the performance inspection for each applicable conduit run and drainage structure? |  | 0 |  |  | 0 | 10/1/2020 | Hydraulics
CA-Q-611-000.0 | CA-Q-611 | 611E99586 | MANHOLE, NO. 3 WITH 108" BASE I.D. AND 12" WEIR |  |  | Was the performance report and inspection videos submitted on a portable hard drive or flash drive? CD submittals are not allowed. |  | 0 |  |  | 0 | 10/1/2020 | Hydraulics
CA-Q-611-000.0 | CA-Q-611 | 611E99586 | MANHOLE, NO. 3 WITH 108" BASE I.D. AND 12" WEIR |  |  | Did the performance report identify all of the defects and evaluate each defect if a repair is required? Tables 611.13 and 611.14 list defects requiring a repair. The registered engineer should list all defects and assess whether a repair is necessary. i.e. Cracks in concrete exceeding 0.1-inch require a repair. However, all cracks exceeding 0.01-inch should be listed as a defect and evaluated. |  | 0 |  |  | 0 | 10/1/2020 | Hydraulics
CA-Q-611-000.0 | CA-Q-611 | 611E99586 | MANHOLE, NO. 3 WITH 108" BASE I.D. AND 12" WEIR |  |  | Was a repair recommended by the evaluating engineer? If so, the recommended repair provided by the evaluating engineer should meet the proposed design service life of the conduit or drainage structure. The manufacture is also required to sign off on the repair method for the conduit or drainage structure. |  | 0 |  |  | 0 | 10/1/2020 | Hydraulics
CA-Q-611-000.0 | CA-Q-611 | 611E99586 | MANHOLE, NO. 3 WITH 108" BASE I.D. AND 12" WEIR |  |  | Did the conduit or drainage structure sign off on the evaluating engineer's recommended repair method? |  | 0 |  |  | 0 | 10/1/2020 | Hydraulics
CA-Q-611-000.0 | CA-Q-611 | 611E99586 | MANHOLE, NO. 3 WITH 108" BASE I.D. AND 12" WEIR |  |  | If a repair was performed by the Contractor, did the Contractor perform a second performance inspection and evaluation? |  | 0 |  |  | 0 | 10/1/2020 | Hydraulics
CA-Q-611-000.0 | CA-Q-611 | 611E99600 | MANHOLE, NO. 4 |  |  | Did the Contractor provide an installation plan for all conduits and drainage structures? Ensure that the Contractor used CA-P-1A and CA-P-3A as the installation plan. No generic installation plans are acceptable. |  | 0 |  |  | 0 | 10/1/2020 | Hydraulics
CA-Q-611-000.0 | CA-Q-611 | 611E99600 | MANHOLE, NO. 4 |  |  | Did the conduit manufacturer sign the CA-P-1A form and provide a certification? |  | 0 |  |  | 0 | 10/1/2020 | Hydraulics
CA-Q-611-000.0 | CA-Q-611 | 611E99600 | MANHOLE, NO. 4 |  |  | Is the conduit material listed in the installation plan appropriate for the Type? |  | 0 |  |  | 0 | 10/1/2020 | Hydraulics
CA-Q-611-000.0 | CA-Q-611 | 611E99600 | MANHOLE, NO. 4 |  |  | Does the Installation Plan detail the use of 703.11 Type 1, 2 or 3 for Bedding and Backfill? Ensure Granular Structural Backfill 703.11 is proposed for Structural Backfill to 12" above the conduit for all Type A, B and C conduits. |  | 0 |  |  | 0 | 10/1/2020 | Hydraulics
CA-Q-611-000.0 | CA-Q-611 | 611E99600 | MANHOLE, NO. 4 |  |  | Were the drainage structures visually inspected prior to installation? Note and photo any defects. Replace any damaged conduit or drainage structures. |  | 0 |  |  | 0 | 10/1/2020 | Hydraulics
CA-Q-611-000.0 | CA-Q-611 | 611E99600 | MANHOLE, NO. 4 |  |  | Did the Contractor follow the installation plan during construction, including material type, lift thickness, compaction? If not, a new installation plan, signed by the manufacturer is required. A Contractor may continue to work without the modified installation plan at their own risk. |  | 0 |  |  | 0 | 10/1/2020 | Hydraulics
CA-Q-611-000.0 | CA-Q-611 | 611E99600 | MANHOLE, NO. 4 |  |  | Is the Contractor filling out the most up to date CA-P-1 and CA-P-3 forms during installation of each conduit run and drainage structure? These forms are required to be submitted before the start of the next work day. Do not compensate for Work prior to receiving the completed inspection forms. |  | 0 |  |  | 0 | 10/1/2020 | Hydraulics
CA-Q-611-000.0 | CA-Q-611 | 611E99600 | MANHOLE, NO. 4 |  |  | Was the casting set in close conformance with the plan elevation? Deviations from the plan elevations require the Engineer's approval. |  | 0 |  |  | 0 | 10/1/2020 | Hydraulics
CA-Q-611-000.0 | CA-Q-611 | 611E99600 | MANHOLE, NO. 4 |  |  | Were all conduits and underdrains entering the drainage structure appropriately grouted to the full width of the drainage structure? |  | 0 |  |  | 0 | 10/1/2020 | Hydraulics
CA-Q-611-000.0 | CA-Q-611 | 611E99600 | MANHOLE, NO. 4 |  |  | Has a performance inspection been completed for all applicable conduit runs and drainage structures? The Contractor is required to notify the Engineer prior to performing all inspections. |  | 0 |  |  | 0 | 10/1/2020 | Hydraulics
CA-Q-611-000.0 | CA-Q-611 | 611E99600 | MANHOLE, NO. 4 |  |  | Have all conduits and drainage structures not requiring a performance inspection been visually inspected? Note any deficiencies prior to acceptance. (Photo Documentation Required) |  | 0 |  |  | 0 | 10/1/2020 | Hydraulics
CA-Q-611-000.0 | CA-Q-611 | 611E99600 | MANHOLE, NO. 4 |  |  | Were all the performance inspections video recorded? All performance inspections (remote and manual) require video recordings. |  | 0 |  |  | 0 | 10/1/2020 | Hydraulics
CA-Q-611-000.0 | CA-Q-611 | 611E99600 | MANHOLE, NO. 4 |  |  | Was the conduit or drainage structure free of debris or water at the time of inspection? Debris or water should be removed to the extent that allows accurate measurements and to identify defects. |  | 0 |  |  | 0 | 10/1/2020 | Hydraulics
CA-Q-611-000.0 | CA-Q-611 | 611E99600 | MANHOLE, NO. 4 |  |  | For remote inspections performed with a crawler mounted camera, did the Contractor's inspector provide a certification from an independent testing facility stating conformance with SS902? |  | 0 |  |  | 0 | 10/1/2020 | Hydraulics
CA-Q-611-000.0 | CA-Q-611 | 611E99600 | MANHOLE, NO. 4 |  |  | For mandrel deflection testing, was a mandrel with fixed plates used and sized per Table 902.03? Adjustable mandrels are not allowed. Table 902.03 is based on nominal pipe size. |  | 0 |  |  | 0 | 10/1/2020 | Hydraulics
CA-Q-611-000.0 | CA-Q-611 | 611E99600 | MANHOLE, NO. 4 |  |  | Did the performance inspection verify if any surface settlements were visually present at the time of inspection? If so, the settlements should be noted as a defect and assessed by the independent registered engineer. (Photo Documentation Required) |  | 0 |  |  | 0 | 10/1/2020 | Hydraulics
CA-Q-611-000.0 | CA-Q-611 | 611E99600 | MANHOLE, NO. 4 |  |  | Was a performance report submitted for all conduit runs and drainage structures? Ensure that the performance report included a list of all defects and that the engineers evaluation addressed all defects. |  | 0 |  |  | 0 | 10/1/2020 | Hydraulics
CA-Q-611-000.0 | CA-Q-611 | 611E99600 | MANHOLE, NO. 4 |  |  | Were all joint gaps measured for each conduit run requiring a performance inspection? Review the video to ensure the gaps were measured appropriately. |  | 0 |  |  | 0 | 10/1/2020 | Hydraulics
CA-Q-611-000.0 | CA-Q-611 | 611E99600 | MANHOLE, NO. 4 |  |  | Was an evaluation performed of the performance inspection for each applicable conduit run and drainage structure? |  | 0 |  |  | 0 | 10/1/2020 | Hydraulics
CA-Q-611-000.0 | CA-Q-611 | 611E99600 | MANHOLE, NO. 4 |  |  | Was the performance report and inspection videos submitted on a portable hard drive or flash drive? CD submittals are not allowed. |  | 0 |  |  | 0 | 10/1/2020 | Hydraulics
CA-Q-611-000.0 | CA-Q-611 | 611E99600 | MANHOLE, NO. 4 |  |  | Did the performance report identify all of the defects and evaluate each defect if a repair is required? Tables 611.13 and 611.14 list defects requiring a repair. The registered engineer should list all defects and assess whether a repair is necessary. i.e. Cracks in concrete exceeding 0.1-inch require a repair. However, all cracks exceeding 0.01-inch should be listed as a defect and evaluated. |  | 0 |  |  | 0 | 10/1/2020 | Hydraulics
CA-Q-611-000.0 | CA-Q-611 | 611E99600 | MANHOLE, NO. 4 |  |  | Was a repair recommended by the evaluating engineer? If so, the recommended repair provided by the evaluating engineer should meet the proposed design service life of the conduit or drainage structure. The manufacture is also required to sign off on the repair method for the conduit or drainage structure. |  | 0 |  |  | 0 | 10/1/2020 | Hydraulics
CA-Q-611-000.0 | CA-Q-611 | 611E99600 | MANHOLE, NO. 4 |  |  | Did the conduit or drainage structure sign off on the evaluating engineer's recommended repair method? |  | 0 |  |  | 0 | 10/1/2020 | Hydraulics
CA-Q-611-000.0 | CA-Q-611 | 611E99600 | MANHOLE, NO. 4 |  |  | If a repair was performed by the Contractor, did the Contractor perform a second performance inspection and evaluation? |  | 0 |  |  | 0 | 10/1/2020 | Hydraulics
CA-Q-611-000.0 | CA-Q-611 | 611E99601 | MANHOLE, NO. 4, AS PER PLAN |  |  | Did the Contractor provide an installation plan for all conduits and drainage structures? Ensure that the Contractor used CA-P-1A and CA-P-3A as the installation plan. No generic installation plans are acceptable. |  | 0 |  |  | 0 | 10/1/2020 | Hydraulics
CA-Q-611-000.0 | CA-Q-611 | 611E99601 | MANHOLE, NO. 4, AS PER PLAN |  |  | Did the conduit manufacturer sign the CA-P-1A form and provide a certification? |  | 0 |  |  | 0 | 10/1/2020 | Hydraulics
CA-Q-611-000.0 | CA-Q-611 | 611E99601 | MANHOLE, NO. 4, AS PER PLAN |  |  | Is the conduit material listed in the installation plan appropriate for the Type? |  | 0 |  |  | 0 | 10/1/2020 | Hydraulics
CA-Q-611-000.0 | CA-Q-611 | 611E99601 | MANHOLE, NO. 4, AS PER PLAN |  |  | Does the Installation Plan detail the use of 703.11 Type 1, 2 or 3 for Bedding and Backfill? Ensure Granular Structural Backfill 703.11 is proposed for Structural Backfill to 12" above the conduit for all Type A, B and C conduits. |  | 0 |  |  | 0 | 10/1/2020 | Hydraulics
CA-Q-611-000.0 | CA-Q-611 | 611E99601 | MANHOLE, NO. 4, AS PER PLAN |  |  | Were the drainage structures visually inspected prior to installation? Note and photo any defects. Replace any damaged conduit or drainage structures. |  | 0 |  |  | 0 | 10/1/2020 | Hydraulics
CA-Q-611-000.0 | CA-Q-611 | 611E99601 | MANHOLE, NO. 4, AS PER PLAN |  |  | Did the Contractor follow the installation plan during construction, including material type, lift thickness, compaction? If not, a new installation plan, signed by the manufacturer is required. A Contractor may continue to work without the modified installation plan at their own risk. |  | 0 |  |  | 0 | 10/1/2020 | Hydraulics
CA-Q-611-000.0 | CA-Q-611 | 611E99601 | MANHOLE, NO. 4, AS PER PLAN |  |  | Is the Contractor filling out the most up to date CA-P-1 and CA-P-3 forms during installation of each conduit run and drainage structure? These forms are required to be submitted before the start of the next work day. Do not compensate for Work prior to receiving the completed inspection forms. |  | 0 |  |  | 0 | 10/1/2020 | Hydraulics
CA-Q-611-000.0 | CA-Q-611 | 611E99601 | MANHOLE, NO. 4, AS PER PLAN |  |  | Was the casting set in close conformance with the plan elevation? Deviations from the plan elevations require the Engineer's approval. |  | 0 |  |  | 0 | 10/1/2020 | Hydraulics
CA-Q-611-000.0 | CA-Q-611 | 611E99601 | MANHOLE, NO. 4, AS PER PLAN |  |  | Were all conduits and underdrains entering the drainage structure appropriately grouted to the full width of the drainage structure? |  | 0 |  |  | 0 | 10/1/2020 | Hydraulics
CA-Q-611-000.0 | CA-Q-611 | 611E99601 | MANHOLE, NO. 4, AS PER PLAN |  |  | Has a performance inspection been completed for all applicable conduit runs and drainage structures? The Contractor is required to notify the Engineer prior to performing all inspections. |  | 0 |  |  | 0 | 10/1/2020 | Hydraulics
CA-Q-611-000.0 | CA-Q-611 | 611E99601 | MANHOLE, NO. 4, AS PER PLAN |  |  | Have all conduits and drainage structures not requiring a performance inspection been visually inspected? Note any deficiencies prior to acceptance. (Photo Documentation Required) |  | 0 |  |  | 0 | 10/1/2020 | Hydraulics
CA-Q-611-000.0 | CA-Q-611 | 611E99601 | MANHOLE, NO. 4, AS PER PLAN |  |  | Were all the performance inspections video recorded? All performance inspections (remote and manual) require video recordings. |  | 0 |  |  | 0 | 10/1/2020 | Hydraulics
CA-Q-611-000.0 | CA-Q-611 | 611E99601 | MANHOLE, NO. 4, AS PER PLAN |  |  | Was the conduit or drainage structure free of debris or water at the time of inspection? Debris or water should be removed to the extent that allows accurate measurements and to identify defects. |  | 0 |  |  | 0 | 10/1/2020 | Hydraulics
CA-Q-611-000.0 | CA-Q-611 | 611E99601 | MANHOLE, NO. 4, AS PER PLAN |  |  | For remote inspections performed with a crawler mounted camera, did the Contractor's inspector provide a certification from an independent testing facility stating conformance with SS902? |  | 0 |  |  | 0 | 10/1/2020 | Hydraulics
CA-Q-611-000.0 | CA-Q-611 | 611E99601 | MANHOLE, NO. 4, AS PER PLAN |  |  | For mandrel deflection testing, was a mandrel with fixed plates used and sized per Table 902.03? Adjustable mandrels are not allowed. Table 902.03 is based on nominal pipe size. |  | 0 |  |  | 0 | 10/1/2020 | Hydraulics
CA-Q-611-000.0 | CA-Q-611 | 611E99601 | MANHOLE, NO. 4, AS PER PLAN |  |  | Did the performance inspection verify if any surface settlements were visually present at the time of inspection? If so, the settlements should be noted as a defect and assessed by the independent registered engineer. (Photo Documentation Required) |  | 0 |  |  | 0 | 10/1/2020 | Hydraulics
CA-Q-611-000.0 | CA-Q-611 | 611E99601 | MANHOLE, NO. 4, AS PER PLAN |  |  | Was a performance report submitted for all conduit runs and drainage structures? Ensure that the performance report included a list of all defects and that the engineers evaluation addressed all defects. |  | 0 |  |  | 0 | 10/1/2020 | Hydraulics
CA-Q-611-000.0 | CA-Q-611 | 611E99601 | MANHOLE, NO. 4, AS PER PLAN |  |  | Were all joint gaps measured for each conduit run requiring a performance inspection? Review the video to ensure the gaps were measured appropriately. |  | 0 |  |  | 0 | 10/1/2020 | Hydraulics
CA-Q-611-000.0 | CA-Q-611 | 611E99601 | MANHOLE, NO. 4, AS PER PLAN |  |  | Was an evaluation performed of the performance inspection for each applicable conduit run and drainage structure? |  | 0 |  |  | 0 | 10/1/2020 | Hydraulics
CA-Q-611-000.0 | CA-Q-611 | 611E99601 | MANHOLE, NO. 4, AS PER PLAN |  |  | Was the performance report and inspection videos submitted on a portable hard drive or flash drive? CD submittals are not allowed. |  | 0 |  |  | 0 | 10/1/2020 | Hydraulics
CA-Q-611-000.0 | CA-Q-611 | 611E99601 | MANHOLE, NO. 4, AS PER PLAN |  |  | Did the performance report identify all of the defects and evaluate each defect if a repair is required? Tables 611.13 and 611.14 list defects requiring a repair. The registered engineer should list all defects and assess whether a repair is necessary. i.e. Cracks in concrete exceeding 0.1-inch require a repair. However, all cracks exceeding 0.01-inch should be listed as a defect and evaluated. |  | 0 |  |  | 0 | 10/1/2020 | Hydraulics
CA-Q-611-000.0 | CA-Q-611 | 611E99601 | MANHOLE, NO. 4, AS PER PLAN |  |  | Was a repair recommended by the evaluating engineer? If so, the recommended repair provided by the evaluating engineer should meet the proposed design service life of the conduit or drainage structure. The manufacture is also required to sign off on the repair method for the conduit or drainage structure. |  | 0 |  |  | 0 | 10/1/2020 | Hydraulics
CA-Q-611-000.0 | CA-Q-611 | 611E99601 | MANHOLE, NO. 4, AS PER PLAN |  |  | Did the conduit or drainage structure sign off on the evaluating engineer's recommended repair method? |  | 0 |  |  | 0 | 10/1/2020 | Hydraulics
CA-Q-611-000.0 | CA-Q-611 | 611E99601 | MANHOLE, NO. 4, AS PER PLAN |  |  | If a repair was performed by the Contractor, did the Contractor perform a second performance inspection and evaluation? |  | 0 |  |  | 0 | 10/1/2020 | Hydraulics
CA-Q-611-000.0 | CA-Q-611 | 611E99610 | MANHOLE, NO. 4 WITH SUMP |  |  | Did the Contractor provide an installation plan for all conduits and drainage structures? Ensure that the Contractor used CA-P-1A and CA-P-3A as the installation plan. No generic installation plans are acceptable. |  | 0 |  |  | 0 | 10/1/2020 | Hydraulics
CA-Q-611-000.0 | CA-Q-611 | 611E99610 | MANHOLE, NO. 4 WITH SUMP |  |  | Did the conduit manufacturer sign the CA-P-1A form and provide a certification? |  | 0 |  |  | 0 | 10/1/2020 | Hydraulics
CA-Q-611-000.0 | CA-Q-611 | 611E99610 | MANHOLE, NO. 4 WITH SUMP |  |  | Is the conduit material listed in the installation plan appropriate for the Type? |  | 0 |  |  | 0 | 10/1/2020 | Hydraulics
CA-Q-611-000.0 | CA-Q-611 | 611E99610 | MANHOLE, NO. 4 WITH SUMP |  |  | Does the Installation Plan detail the use of 703.11 Type 1, 2 or 3 for Bedding and Backfill? Ensure Granular Structural Backfill 703.11 is proposed for Structural Backfill to 12" above the conduit for all Type A, B and C conduits. |  | 0 |  |  | 0 | 10/1/2020 | Hydraulics
CA-Q-611-000.0 | CA-Q-611 | 611E99610 | MANHOLE, NO. 4 WITH SUMP |  |  | Were the drainage structures visually inspected prior to installation? Note and photo any defects. Replace any damaged conduit or drainage structures. |  | 0 |  |  | 0 | 10/1/2020 | Hydraulics
CA-Q-611-000.0 | CA-Q-611 | 611E99610 | MANHOLE, NO. 4 WITH SUMP |  |  | Did the Contractor follow the installation plan during construction, including material type, lift thickness, compaction? If not, a new installation plan, signed by the manufacturer is required. A Contractor may continue to work without the modified installation plan at their own risk. |  | 0 |  |  | 0 | 10/1/2020 | Hydraulics
CA-Q-611-000.0 | CA-Q-611 | 611E99610 | MANHOLE, NO. 4 WITH SUMP |  |  | Is the Contractor filling out the most up to date CA-P-1 and CA-P-3 forms during installation of each conduit run and drainage structure? These forms are required to be submitted before the start of the next work day. Do not compensate for Work prior to receiving the completed inspection forms. |  | 0 |  |  | 0 | 10/1/2020 | Hydraulics
CA-Q-611-000.0 | CA-Q-611 | 611E99610 | MANHOLE, NO. 4 WITH SUMP |  |  | Was the casting set in close conformance with the plan elevation? Deviations from the plan elevations require the Engineer's approval. |  | 0 |  |  | 0 | 10/1/2020 | Hydraulics
CA-Q-611-000.0 | CA-Q-611 | 611E99610 | MANHOLE, NO. 4 WITH SUMP |  |  | Were all conduits and underdrains entering the drainage structure appropriately grouted to the full width of the drainage structure? |  | 0 |  |  | 0 | 10/1/2020 | Hydraulics
CA-Q-611-000.0 | CA-Q-611 | 611E99610 | MANHOLE, NO. 4 WITH SUMP |  |  | Has a performance inspection been completed for all applicable conduit runs and drainage structures? The Contractor is required to notify the Engineer prior to performing all inspections. |  | 0 |  |  | 0 | 10/1/2020 | Hydraulics
CA-Q-611-000.0 | CA-Q-611 | 611E99610 | MANHOLE, NO. 4 WITH SUMP |  |  | Have all conduits and drainage structures not requiring a performance inspection been visually inspected? Note any deficiencies prior to acceptance. (Photo Documentation Required) |  | 0 |  |  | 0 | 10/1/2020 | Hydraulics
CA-Q-611-000.0 | CA-Q-611 | 611E99610 | MANHOLE, NO. 4 WITH SUMP |  |  | Were all the performance inspections video recorded? All performance inspections (remote and manual) require video recordings. |  | 0 |  |  | 0 | 10/1/2020 | Hydraulics
CA-Q-611-000.0 | CA-Q-611 | 611E99610 | MANHOLE, NO. 4 WITH SUMP |  |  | Was the conduit or drainage structure free of debris or water at the time of inspection? Debris or water should be removed to the extent that allows accurate measurements and to identify defects. |  | 0 |  |  | 0 | 10/1/2020 | Hydraulics
CA-Q-611-000.0 | CA-Q-611 | 611E99610 | MANHOLE, NO. 4 WITH SUMP |  |  | For remote inspections performed with a crawler mounted camera, did the Contractor's inspector provide a certification from an independent testing facility stating conformance with SS902? |  | 0 |  |  | 0 | 10/1/2020 | Hydraulics
CA-Q-611-000.0 | CA-Q-611 | 611E99610 | MANHOLE, NO. 4 WITH SUMP |  |  | For mandrel deflection testing, was a mandrel with fixed plates used and sized per Table 902.03? Adjustable mandrels are not allowed. Table 902.03 is based on nominal pipe size. |  | 0 |  |  | 0 | 10/1/2020 | Hydraulics
CA-Q-611-000.0 | CA-Q-611 | 611E99610 | MANHOLE, NO. 4 WITH SUMP |  |  | Did the performance inspection verify if any surface settlements were visually present at the time of inspection? If so, the settlements should be noted as a defect and assessed by the independent registered engineer. (Photo Documentation Required) |  | 0 |  |  | 0 | 10/1/2020 | Hydraulics
CA-Q-611-000.0 | CA-Q-611 | 611E99610 | MANHOLE, NO. 4 WITH SUMP |  |  | Was a performance report submitted for all conduit runs and drainage structures? Ensure that the performance report included a list of all defects and that the engineers evaluation addressed all defects. |  | 0 |  |  | 0 | 10/1/2020 | Hydraulics
CA-Q-611-000.0 | CA-Q-611 | 611E99610 | MANHOLE, NO. 4 WITH SUMP |  |  | Were all joint gaps measured for each conduit run requiring a performance inspection? Review the video to ensure the gaps were measured appropriately. |  | 0 |  |  | 0 | 10/1/2020 | Hydraulics
CA-Q-611-000.0 | CA-Q-611 | 611E99610 | MANHOLE, NO. 4 WITH SUMP |  |  | Was an evaluation performed of the performance inspection for each applicable conduit run and drainage structure? |  | 0 |  |  | 0 | 10/1/2020 | Hydraulics
CA-Q-611-000.0 | CA-Q-611 | 611E99610 | MANHOLE, NO. 4 WITH SUMP |  |  | Was the performance report and inspection videos submitted on a portable hard drive or flash drive? CD submittals are not allowed. |  | 0 |  |  | 0 | 10/1/2020 | Hydraulics
CA-Q-611-000.0 | CA-Q-611 | 611E99610 | MANHOLE, NO. 4 WITH SUMP |  |  | Did the performance report identify all of the defects and evaluate each defect if a repair is required? Tables 611.13 and 611.14 list defects requiring a repair. The registered engineer should list all defects and assess whether a repair is necessary. i.e. Cracks in concrete exceeding 0.1-inch require a repair. However, all cracks exceeding 0.01-inch should be listed as a defect and evaluated. |  | 0 |  |  | 0 | 10/1/2020 | Hydraulics
CA-Q-611-000.0 | CA-Q-611 | 611E99610 | MANHOLE, NO. 4 WITH SUMP |  |  | Was a repair recommended by the evaluating engineer? If so, the recommended repair provided by the evaluating engineer should meet the proposed design service life of the conduit or drainage structure. The manufacture is also required to sign off on the repair method for the conduit or drainage structure. |  | 0 |  |  | 0 | 10/1/2020 | Hydraulics
CA-Q-611-000.0 | CA-Q-611 | 611E99610 | MANHOLE, NO. 4 WITH SUMP |  |  | Did the conduit or drainage structure sign off on the evaluating engineer's recommended repair method? |  | 0 |  |  | 0 | 10/1/2020 | Hydraulics
CA-Q-611-000.0 | CA-Q-611 | 611E99610 | MANHOLE, NO. 4 WITH SUMP |  |  | If a repair was performed by the Contractor, did the Contractor perform a second performance inspection and evaluation? |  | 0 |  |  | 0 | 10/1/2020 | Hydraulics
CA-Q-611-000.0 | CA-Q-611 | 611E99620 | MANHOLE, NO. 5 |  |  | Did the Contractor provide an installation plan for all conduits and drainage structures? Ensure that the Contractor used CA-P-1A and CA-P-3A as the installation plan. No generic installation plans are acceptable. |  | 0 |  |  | 0 | 10/1/2020 | Hydraulics
CA-Q-611-000.0 | CA-Q-611 | 611E99620 | MANHOLE, NO. 5 |  |  | Did the conduit manufacturer sign the CA-P-1A form and provide a certification? |  | 0 |  |  | 0 | 10/1/2020 | Hydraulics
CA-Q-611-000.0 | CA-Q-611 | 611E99620 | MANHOLE, NO. 5 |  |  | Is the conduit material listed in the installation plan appropriate for the Type? |  | 0 |  |  | 0 | 10/1/2020 | Hydraulics
CA-Q-611-000.0 | CA-Q-611 | 611E99620 | MANHOLE, NO. 5 |  |  | Does the Installation Plan detail the use of 703.11 Type 1, 2 or 3 for Bedding and Backfill? Ensure Granular Structural Backfill 703.11 is proposed for Structural Backfill to 12" above the conduit for all Type A, B and C conduits. |  | 0 |  |  | 0 | 10/1/2020 | Hydraulics
CA-Q-611-000.0 | CA-Q-611 | 611E99620 | MANHOLE, NO. 5 |  |  | Were the drainage structures visually inspected prior to installation? Note and photo any defects. Replace any damaged conduit or drainage structures. |  | 0 |  |  | 0 | 10/1/2020 | Hydraulics
CA-Q-611-000.0 | CA-Q-611 | 611E99620 | MANHOLE, NO. 5 |  |  | Did the Contractor follow the installation plan during construction, including material type, lift thickness, compaction? If not, a new installation plan, signed by the manufacturer is required. A Contractor may continue to work without the modified installation plan at their own risk. |  | 0 |  |  | 0 | 10/1/2020 | Hydraulics
CA-Q-611-000.0 | CA-Q-611 | 611E99620 | MANHOLE, NO. 5 |  |  | Is the Contractor filling out the most up to date CA-P-1 and CA-P-3 forms during installation of each conduit run and drainage structure? These forms are required to be submitted before the start of the next work day. Do not compensate for Work prior to receiving the completed inspection forms. |  | 0 |  |  | 0 | 10/1/2020 | Hydraulics
CA-Q-611-000.0 | CA-Q-611 | 611E99620 | MANHOLE, NO. 5 |  |  | Was the casting set in close conformance with the plan elevation? Deviations from the plan elevations require the Engineer's approval. |  | 0 |  |  | 0 | 10/1/2020 | Hydraulics
CA-Q-611-000.0 | CA-Q-611 | 611E99620 | MANHOLE, NO. 5 |  |  | Were all conduits and underdrains entering the drainage structure appropriately grouted to the full width of the drainage structure? |  | 0 |  |  | 0 | 10/1/2020 | Hydraulics
CA-Q-611-000.0 | CA-Q-611 | 611E99620 | MANHOLE, NO. 5 |  |  | Has a performance inspection been completed for all applicable conduit runs and drainage structures? The Contractor is required to notify the Engineer prior to performing all inspections. |  | 0 |  |  | 0 | 10/1/2020 | Hydraulics
CA-Q-611-000.0 | CA-Q-611 | 611E99620 | MANHOLE, NO. 5 |  |  | Have all conduits and drainage structures not requiring a performance inspection been visually inspected? Note any deficiencies prior to acceptance. (Photo Documentation Required) |  | 0 |  |  | 0 | 10/1/2020 | Hydraulics
CA-Q-611-000.0 | CA-Q-611 | 611E99620 | MANHOLE, NO. 5 |  |  | Were all the performance inspections video recorded? All performance inspections (remote and manual) require video recordings. |  | 0 |  |  | 0 | 10/1/2020 | Hydraulics
CA-Q-611-000.0 | CA-Q-611 | 611E99620 | MANHOLE, NO. 5 |  |  | Was the conduit or drainage structure free of debris or water at the time of inspection? Debris or water should be removed to the extent that allows accurate measurements and to identify defects. |  | 0 |  |  | 0 | 10/1/2020 | Hydraulics
CA-Q-611-000.0 | CA-Q-611 | 611E99620 | MANHOLE, NO. 5 |  |  | For remote inspections performed with a crawler mounted camera, did the Contractor's inspector provide a certification from an independent testing facility stating conformance with SS902? |  | 0 |  |  | 0 | 10/1/2020 | Hydraulics
CA-Q-611-000.0 | CA-Q-611 | 611E99620 | MANHOLE, NO. 5 |  |  | For mandrel deflection testing, was a mandrel with fixed plates used and sized per Table 902.03? Adjustable mandrels are not allowed. Table 902.03 is based on nominal pipe size. |  | 0 |  |  | 0 | 10/1/2020 | Hydraulics
CA-Q-611-000.0 | CA-Q-611 | 611E99620 | MANHOLE, NO. 5 |  |  | Did the performance inspection verify if any surface settlements were visually present at the time of inspection? If so, the settlements should be noted as a defect and assessed by the independent registered engineer. (Photo Documentation Required) |  | 0 |  |  | 0 | 10/1/2020 | Hydraulics
CA-Q-611-000.0 | CA-Q-611 | 611E99620 | MANHOLE, NO. 5 |  |  | Was a performance report submitted for all conduit runs and drainage structures? Ensure that the performance report included a list of all defects and that the engineers evaluation addressed all defects. |  | 0 |  |  | 0 | 10/1/2020 | Hydraulics
CA-Q-611-000.0 | CA-Q-611 | 611E99620 | MANHOLE, NO. 5 |  |  | Were all joint gaps measured for each conduit run requiring a performance inspection? Review the video to ensure the gaps were measured appropriately. |  | 0 |  |  | 0 | 10/1/2020 | Hydraulics
CA-Q-611-000.0 | CA-Q-611 | 611E99620 | MANHOLE, NO. 5 |  |  | Was an evaluation performed of the performance inspection for each applicable conduit run and drainage structure? |  | 0 |  |  | 0 | 10/1/2020 | Hydraulics
CA-Q-611-000.0 | CA-Q-611 | 611E99620 | MANHOLE, NO. 5 |  |  | Was the performance report and inspection videos submitted on a portable hard drive or flash drive? CD submittals are not allowed. |  | 0 |  |  | 0 | 10/1/2020 | Hydraulics
CA-Q-611-000.0 | CA-Q-611 | 611E99620 | MANHOLE, NO. 5 |  |  | Did the performance report identify all of the defects and evaluate each defect if a repair is required? Tables 611.13 and 611.14 list defects requiring a repair. The registered engineer should list all defects and assess whether a repair is necessary. i.e. Cracks in concrete exceeding 0.1-inch require a repair. However, all cracks exceeding 0.01-inch should be listed as a defect and evaluated. |  | 0 |  |  | 0 | 10/1/2020 | Hydraulics
CA-Q-611-000.0 | CA-Q-611 | 611E99620 | MANHOLE, NO. 5 |  |  | Was a repair recommended by the evaluating engineer? If so, the recommended repair provided by the evaluating engineer should meet the proposed design service life of the conduit or drainage structure. The manufacture is also required to sign off on the repair method for the conduit or drainage structure. |  | 0 |  |  | 0 | 10/1/2020 | Hydraulics
CA-Q-611-000.0 | CA-Q-611 | 611E99620 | MANHOLE, NO. 5 |  |  | Did the conduit or drainage structure sign off on the evaluating engineer's recommended repair method? |  | 0 |  |  | 0 | 10/1/2020 | Hydraulics
CA-Q-611-000.0 | CA-Q-611 | 611E99620 | MANHOLE, NO. 5 |  |  | If a repair was performed by the Contractor, did the Contractor perform a second performance inspection and evaluation? |  | 0 |  |  | 0 | 10/1/2020 | Hydraulics
CA-Q-611-000.0 | CA-Q-611 | 611E99621 | MANHOLE, NO. 5, AS PER PLAN |  |  | Did the Contractor provide an installation plan for all conduits and drainage structures? Ensure that the Contractor used CA-P-1A and CA-P-3A as the installation plan. No generic installation plans are acceptable. |  | 0 |  |  | 0 | 10/1/2020 | Hydraulics
CA-Q-611-000.0 | CA-Q-611 | 611E99621 | MANHOLE, NO. 5, AS PER PLAN |  |  | Did the conduit manufacturer sign the CA-P-1A form and provide a certification? |  | 0 |  |  | 0 | 10/1/2020 | Hydraulics
CA-Q-611-000.0 | CA-Q-611 | 611E99621 | MANHOLE, NO. 5, AS PER PLAN |  |  | Is the conduit material listed in the installation plan appropriate for the Type? |  | 0 |  |  | 0 | 10/1/2020 | Hydraulics
CA-Q-611-000.0 | CA-Q-611 | 611E99621 | MANHOLE, NO. 5, AS PER PLAN |  |  | Does the Installation Plan detail the use of 703.11 Type 1, 2 or 3 for Bedding and Backfill? Ensure Granular Structural Backfill 703.11 is proposed for Structural Backfill to 12" above the conduit for all Type A, B and C conduits. |  | 0 |  |  | 0 | 10/1/2020 | Hydraulics
CA-Q-611-000.0 | CA-Q-611 | 611E99621 | MANHOLE, NO. 5, AS PER PLAN |  |  | Were the drainage structures visually inspected prior to installation? Note and photo any defects. Replace any damaged conduit or drainage structures. |  | 0 |  |  | 0 | 10/1/2020 | Hydraulics
CA-Q-611-000.0 | CA-Q-611 | 611E99621 | MANHOLE, NO. 5, AS PER PLAN |  |  | Did the Contractor follow the installation plan during construction, including material type, lift thickness, compaction? If not, a new installation plan, signed by the manufacturer is required. A Contractor may continue to work without the modified installation plan at their own risk. |  | 0 |  |  | 0 | 10/1/2020 | Hydraulics
CA-Q-611-000.0 | CA-Q-611 | 611E99621 | MANHOLE, NO. 5, AS PER PLAN |  |  | Is the Contractor filling out the most up to date CA-P-1 and CA-P-3 forms during installation of each conduit run and drainage structure? These forms are required to be submitted before the start of the next work day. Do not compensate for Work prior to receiving the completed inspection forms. |  | 0 |  |  | 0 | 10/1/2020 | Hydraulics
CA-Q-611-000.0 | CA-Q-611 | 611E99621 | MANHOLE, NO. 5, AS PER PLAN |  |  | Was the casting set in close conformance with the plan elevation? Deviations from the plan elevations require the Engineer's approval. |  | 0 |  |  | 0 | 10/1/2020 | Hydraulics
CA-Q-611-000.0 | CA-Q-611 | 611E99621 | MANHOLE, NO. 5, AS PER PLAN |  |  | Were all conduits and underdrains entering the drainage structure appropriately grouted to the full width of the drainage structure? |  | 0 |  |  | 0 | 10/1/2020 | Hydraulics
CA-Q-611-000.0 | CA-Q-611 | 611E99621 | MANHOLE, NO. 5, AS PER PLAN |  |  | Has a performance inspection been completed for all applicable conduit runs and drainage structures? The Contractor is required to notify the Engineer prior to performing all inspections. |  | 0 |  |  | 0 | 10/1/2020 | Hydraulics
CA-Q-611-000.0 | CA-Q-611 | 611E99621 | MANHOLE, NO. 5, AS PER PLAN |  |  | Have all conduits and drainage structures not requiring a performance inspection been visually inspected? Note any deficiencies prior to acceptance. (Photo Documentation Required) |  | 0 |  |  | 0 | 10/1/2020 | Hydraulics
CA-Q-611-000.0 | CA-Q-611 | 611E99621 | MANHOLE, NO. 5, AS PER PLAN |  |  | Were all the performance inspections video recorded? All performance inspections (remote and manual) require video recordings. |  | 0 |  |  | 0 | 10/1/2020 | Hydraulics
CA-Q-611-000.0 | CA-Q-611 | 611E99621 | MANHOLE, NO. 5, AS PER PLAN |  |  | Was the conduit or drainage structure free of debris or water at the time of inspection? Debris or water should be removed to the extent that allows accurate measurements and to identify defects. |  | 0 |  |  | 0 | 10/1/2020 | Hydraulics
CA-Q-611-000.0 | CA-Q-611 | 611E99621 | MANHOLE, NO. 5, AS PER PLAN |  |  | For remote inspections performed with a crawler mounted camera, did the Contractor's inspector provide a certification from an independent testing facility stating conformance with SS902? |  | 0 |  |  | 0 | 10/1/2020 | Hydraulics
CA-Q-611-000.0 | CA-Q-611 | 611E99621 | MANHOLE, NO. 5, AS PER PLAN |  |  | For mandrel deflection testing, was a mandrel with fixed plates used and sized per Table 902.03? Adjustable mandrels are not allowed. Table 902.03 is based on nominal pipe size. |  | 0 |  |  | 0 | 10/1/2020 | Hydraulics
CA-Q-611-000.0 | CA-Q-611 | 611E99621 | MANHOLE, NO. 5, AS PER PLAN |  |  | Did the performance inspection verify if any surface settlements were visually present at the time of inspection? If so, the settlements should be noted as a defect and assessed by the independent registered engineer. (Photo Documentation Required) |  | 0 |  |  | 0 | 10/1/2020 | Hydraulics
CA-Q-611-000.0 | CA-Q-611 | 611E99621 | MANHOLE, NO. 5, AS PER PLAN |  |  | Was a performance report submitted for all conduit runs and drainage structures? Ensure that the performance report included a list of all defects and that the engineers evaluation addressed all defects. |  | 0 |  |  | 0 | 10/1/2020 | Hydraulics
CA-Q-611-000.0 | CA-Q-611 | 611E99621 | MANHOLE, NO. 5, AS PER PLAN |  |  | Were all joint gaps measured for each conduit run requiring a performance inspection? Review the video to ensure the gaps were measured appropriately. |  | 0 |  |  | 0 | 10/1/2020 | Hydraulics
CA-Q-611-000.0 | CA-Q-611 | 611E99621 | MANHOLE, NO. 5, AS PER PLAN |  |  | Was an evaluation performed of the performance inspection for each applicable conduit run and drainage structure? |  | 0 |  |  | 0 | 10/1/2020 | Hydraulics
CA-Q-611-000.0 | CA-Q-611 | 611E99621 | MANHOLE, NO. 5, AS PER PLAN |  |  | Was the performance report and inspection videos submitted on a portable hard drive or flash drive? CD submittals are not allowed. |  | 0 |  |  | 0 | 10/1/2020 | Hydraulics
CA-Q-611-000.0 | CA-Q-611 | 611E99621 | MANHOLE, NO. 5, AS PER PLAN |  |  | Did the performance report identify all of the defects and evaluate each defect if a repair is required? Tables 611.13 and 611.14 list defects requiring a repair. The registered engineer should list all defects and assess whether a repair is necessary. i.e. Cracks in concrete exceeding 0.1-inch require a repair. However, all cracks exceeding 0.01-inch should be listed as a defect and evaluated. |  | 0 |  |  | 0 | 10/1/2020 | Hydraulics
CA-Q-611-000.0 | CA-Q-611 | 611E99621 | MANHOLE, NO. 5, AS PER PLAN |  |  | Was a repair recommended by the evaluating engineer? If so, the recommended repair provided by the evaluating engineer should meet the proposed design service life of the conduit or drainage structure. The manufacture is also required to sign off on the repair method for the conduit or drainage structure. |  | 0 |  |  | 0 | 10/1/2020 | Hydraulics
CA-Q-611-000.0 | CA-Q-611 | 611E99621 | MANHOLE, NO. 5, AS PER PLAN |  |  | Did the conduit or drainage structure sign off on the evaluating engineer's recommended repair method? |  | 0 |  |  | 0 | 10/1/2020 | Hydraulics
CA-Q-611-000.0 | CA-Q-611 | 611E99621 | MANHOLE, NO. 5, AS PER PLAN |  |  | If a repair was performed by the Contractor, did the Contractor perform a second performance inspection and evaluation? |  | 0 |  |  | 0 | 10/1/2020 | Hydraulics
CA-Q-611-000.0 | CA-Q-611 | 611E99630 | MANHOLE, NO. 5 WITH SUMP |  |  | Did the Contractor provide an installation plan for all conduits and drainage structures? Ensure that the Contractor used CA-P-1A and CA-P-3A as the installation plan. No generic installation plans are acceptable. |  | 0 |  |  | 0 | 10/1/2020 | Hydraulics
CA-Q-611-000.0 | CA-Q-611 | 611E99630 | MANHOLE, NO. 5 WITH SUMP |  |  | Did the conduit manufacturer sign the CA-P-1A form and provide a certification? |  | 0 |  |  | 0 | 10/1/2020 | Hydraulics
CA-Q-611-000.0 | CA-Q-611 | 611E99630 | MANHOLE, NO. 5 WITH SUMP |  |  | Is the conduit material listed in the installation plan appropriate for the Type? |  | 0 |  |  | 0 | 10/1/2020 | Hydraulics
CA-Q-611-000.0 | CA-Q-611 | 611E99630 | MANHOLE, NO. 5 WITH SUMP |  |  | Does the Installation Plan detail the use of 703.11 Type 1, 2 or 3 for Bedding and Backfill? Ensure Granular Structural Backfill 703.11 is proposed for Structural Backfill to 12" above the conduit for all Type A, B and C conduits. |  | 0 |  |  | 0 | 10/1/2020 | Hydraulics
CA-Q-611-000.0 | CA-Q-611 | 611E99630 | MANHOLE, NO. 5 WITH SUMP |  |  | Were the drainage structures visually inspected prior to installation? Note and photo any defects. Replace any damaged conduit or drainage structures. |  | 0 |  |  | 0 | 10/1/2020 | Hydraulics
CA-Q-611-000.0 | CA-Q-611 | 611E99630 | MANHOLE, NO. 5 WITH SUMP |  |  | Did the Contractor follow the installation plan during construction, including material type, lift thickness, compaction? If not, a new installation plan, signed by the manufacturer is required. A Contractor may continue to work without the modified installation plan at their own risk. |  | 0 |  |  | 0 | 10/1/2020 | Hydraulics
CA-Q-611-000.0 | CA-Q-611 | 611E99630 | MANHOLE, NO. 5 WITH SUMP |  |  | Is the Contractor filling out the most up to date CA-P-1 and CA-P-3 forms during installation of each conduit run and drainage structure? These forms are required to be submitted before the start of the next work day. Do not compensate for Work prior to receiving the completed inspection forms. |  | 0 |  |  | 0 | 10/1/2020 | Hydraulics
CA-Q-611-000.0 | CA-Q-611 | 611E99630 | MANHOLE, NO. 5 WITH SUMP |  |  | Was the casting set in close conformance with the plan elevation? Deviations from the plan elevations require the Engineer's approval. |  | 0 |  |  | 0 | 10/1/2020 | Hydraulics
CA-Q-611-000.0 | CA-Q-611 | 611E99630 | MANHOLE, NO. 5 WITH SUMP |  |  | Were all conduits and underdrains entering the drainage structure appropriately grouted to the full width of the drainage structure? |  | 0 |  |  | 0 | 10/1/2020 | Hydraulics
CA-Q-611-000.0 | CA-Q-611 | 611E99630 | MANHOLE, NO. 5 WITH SUMP |  |  | Has a performance inspection been completed for all applicable conduit runs and drainage structures? The Contractor is required to notify the Engineer prior to performing all inspections. |  | 0 |  |  | 0 | 10/1/2020 | Hydraulics
CA-Q-611-000.0 | CA-Q-611 | 611E99630 | MANHOLE, NO. 5 WITH SUMP |  |  | Have all conduits and drainage structures not requiring a performance inspection been visually inspected? Note any deficiencies prior to acceptance. (Photo Documentation Required) |  | 0 |  |  | 0 | 10/1/2020 | Hydraulics
CA-Q-611-000.0 | CA-Q-611 | 611E99630 | MANHOLE, NO. 5 WITH SUMP |  |  | Were all the performance inspections video recorded? All performance inspections (remote and manual) require video recordings. |  | 0 |  |  | 0 | 10/1/2020 | Hydraulics
CA-Q-611-000.0 | CA-Q-611 | 611E99630 | MANHOLE, NO. 5 WITH SUMP |  |  | Was the conduit or drainage structure free of debris or water at the time of inspection? Debris or water should be removed to the extent that allows accurate measurements and to identify defects. |  | 0 |  |  | 0 | 10/1/2020 | Hydraulics
CA-Q-611-000.0 | CA-Q-611 | 611E99630 | MANHOLE, NO. 5 WITH SUMP |  |  | For remote inspections performed with a crawler mounted camera, did the Contractor's inspector provide a certification from an independent testing facility stating conformance with SS902? |  | 0 |  |  | 0 | 10/1/2020 | Hydraulics
CA-Q-611-000.0 | CA-Q-611 | 611E99630 | MANHOLE, NO. 5 WITH SUMP |  |  | For mandrel deflection testing, was a mandrel with fixed plates used and sized per Table 902.03? Adjustable mandrels are not allowed. Table 902.03 is based on nominal pipe size. |  | 0 |  |  | 0 | 10/1/2020 | Hydraulics
CA-Q-611-000.0 | CA-Q-611 | 611E99630 | MANHOLE, NO. 5 WITH SUMP |  |  | Did the performance inspection verify if any surface settlements were visually present at the time of inspection? If so, the settlements should be noted as a defect and assessed by the independent registered engineer. (Photo Documentation Required) |  | 0 |  |  | 0 | 10/1/2020 | Hydraulics
CA-Q-611-000.0 | CA-Q-611 | 611E99630 | MANHOLE, NO. 5 WITH SUMP |  |  | Was a performance report submitted for all conduit runs and drainage structures? Ensure that the performance report included a list of all defects and that the engineers evaluation addressed all defects. |  | 0 |  |  | 0 | 10/1/2020 | Hydraulics
CA-Q-611-000.0 | CA-Q-611 | 611E99630 | MANHOLE, NO. 5 WITH SUMP |  |  | Were all joint gaps measured for each conduit run requiring a performance inspection? Review the video to ensure the gaps were measured appropriately. |  | 0 |  |  | 0 | 10/1/2020 | Hydraulics
CA-Q-611-000.0 | CA-Q-611 | 611E99630 | MANHOLE, NO. 5 WITH SUMP |  |  | Was an evaluation performed of the performance inspection for each applicable conduit run and drainage structure? |  | 0 |  |  | 0 | 10/1/2020 | Hydraulics
CA-Q-611-000.0 | CA-Q-611 | 611E99630 | MANHOLE, NO. 5 WITH SUMP |  |  | Was the performance report and inspection videos submitted on a portable hard drive or flash drive? CD submittals are not allowed. |  | 0 |  |  | 0 | 10/1/2020 | Hydraulics
CA-Q-611-000.0 | CA-Q-611 | 611E99630 | MANHOLE, NO. 5 WITH SUMP |  |  | Did the performance report identify all of the defects and evaluate each defect if a repair is required? Tables 611.13 and 611.14 list defects requiring a repair. The registered engineer should list all defects and assess whether a repair is necessary. i.e. Cracks in concrete exceeding 0.1-inch require a repair. However, all cracks exceeding 0.01-inch should be listed as a defect and evaluated. |  | 0 |  |  | 0 | 10/1/2020 | Hydraulics
CA-Q-611-000.0 | CA-Q-611 | 611E99630 | MANHOLE, NO. 5 WITH SUMP |  |  | Was a repair recommended by the evaluating engineer? If so, the recommended repair provided by the evaluating engineer should meet the proposed design service life of the conduit or drainage structure. The manufacture is also required to sign off on the repair method for the conduit or drainage structure. |  | 0 |  |  | 0 | 10/1/2020 | Hydraulics
CA-Q-611-000.0 | CA-Q-611 | 611E99630 | MANHOLE, NO. 5 WITH SUMP |  |  | Did the conduit or drainage structure sign off on the evaluating engineer's recommended repair method? |  | 0 |  |  | 0 | 10/1/2020 | Hydraulics
CA-Q-611-000.0 | CA-Q-611 | 611E99630 | MANHOLE, NO. 5 WITH SUMP |  |  | If a repair was performed by the Contractor, did the Contractor perform a second performance inspection and evaluation? |  | 0 |  |  | 0 | 10/1/2020 | Hydraulics
CA-Q-611-000.0 | CA-Q-611 | 611E99640 | MANHOLE FRAME |  |  | Did the Contractor provide an installation plan for all conduits and drainage structures? Ensure that the Contractor used CA-P-1A and CA-P-3A as the installation plan. No generic installation plans are acceptable. |  | 0 |  |  | 0 | 10/1/2020 | Hydraulics
CA-Q-611-000.0 | CA-Q-611 | 611E99640 | MANHOLE FRAME |  |  | Does the Installation Plan detail the use of 703.11 Type 1, 2 or 3 for Bedding and Backfill? Ensure Granular Structural Backfill 703.11 is proposed for Structural Backfill to 12" above the conduit for all Type A, B and C conduits. |  | 0 |  |  | 0 | 10/1/2020 | Hydraulics
CA-Q-611-000.0 | CA-Q-611 | 611E99640 | MANHOLE FRAME |  |  | Were the drainage structures visually inspected prior to installation? Note and photo any defects. Replace any damaged conduit or drainage structures. |  | 0 |  |  | 0 | 10/1/2020 | Hydraulics
CA-Q-611-000.0 | CA-Q-611 | 611E99640 | MANHOLE FRAME |  |  | Did the Contractor follow the installation plan during construction, including material type, lift thickness, compaction? If not, a new installation plan, signed by the manufacturer is required. A Contractor may continue to work without the modified installation plan at their own risk. |  | 0 |  |  | 0 | 10/1/2020 | Hydraulics
CA-Q-611-000.0 | CA-Q-611 | 611E99640 | MANHOLE FRAME |  |  | Is the Contractor filling out the most up to date CA-P-1 and CA-P-3 forms during installation of each conduit run and drainage structure? These forms are required to be submitted before the start of the next work day. Do not compensate for Work prior to receiving the completed inspection forms. |  | 0 |  |  | 0 | 10/1/2020 | Hydraulics
CA-Q-611-000.0 | CA-Q-611 | 611E99640 | MANHOLE FRAME |  |  | Was the casting set in close conformance with the plan elevation? Deviations from the plan elevations require the Engineer's approval. |  | 0 |  |  | 0 | 10/1/2020 | Hydraulics
CA-Q-611-000.0 | CA-Q-611 | 611E99640 | MANHOLE FRAME |  |  | Were all conduits and underdrains entering the drainage structure appropriately grouted to the full width of the drainage structure? |  | 0 |  |  | 0 | 10/1/2020 | Hydraulics
CA-Q-611-000.0 | CA-Q-611 | 611E99640 | MANHOLE FRAME |  |  | Have all conduits and drainage structures not requiring a performance inspection been visually inspected? Note any deficiencies prior to acceptance. (Photo Documentation Required) |  | 0 |  |  | 0 | 10/1/2020 | Hydraulics
CA-Q-611-000.0 | CA-Q-611 | 611E99640 | MANHOLE FRAME |  |  | Have all conduits and drainage structures not requiring a performance inspection been visually inspected? Note any deficiencies prior to acceptance. (Photo Documentation Required) |  | 0 |  |  | 0 | 10/1/2020 | Hydraulics
CA-Q-611-000.0 | CA-Q-611 | 611E99641 | MANHOLE FRAME, AS PER PLAN |  |  | Did the Contractor provide an installation plan for all conduits and drainage structures? Ensure that the Contractor used CA-P-1A and CA-P-3A as the installation plan. No generic installation plans are acceptable. |  | 0 |  |  | 0 | 10/1/2020 | Hydraulics
CA-Q-611-000.0 | CA-Q-611 | 611E99641 | MANHOLE FRAME, AS PER PLAN |  |  | Does the Installation Plan detail the use of 703.11 Type 1, 2 or 3 for Bedding and Backfill? Ensure Granular Structural Backfill 703.11 is proposed for Structural Backfill to 12" above the conduit for all Type A, B and C conduits. |  | 0 |  |  | 0 | 10/1/2020 | Hydraulics
CA-Q-611-000.0 | CA-Q-611 | 611E99641 | MANHOLE FRAME, AS PER PLAN |  |  | Were the drainage structures visually inspected prior to installation? Note and photo any defects. Replace any damaged conduit or drainage structures. |  | 0 |  |  | 0 | 10/1/2020 | Hydraulics
CA-Q-611-000.0 | CA-Q-611 | 611E99641 | MANHOLE FRAME, AS PER PLAN |  |  | Did the Contractor follow the installation plan during construction, including material type, lift thickness, compaction? If not, a new installation plan, signed by the manufacturer is required. A Contractor may continue to work without the modified installation plan at their own risk. |  | 0 |  |  | 0 | 10/1/2020 | Hydraulics
CA-Q-611-000.0 | CA-Q-611 | 611E99641 | MANHOLE FRAME, AS PER PLAN |  |  | Is the Contractor filling out the most up to date CA-P-1 and CA-P-3 forms during installation of each conduit run and drainage structure? These forms are required to be submitted before the start of the next work day. Do not compensate for Work prior to receiving the completed inspection forms. |  | 0 |  |  | 0 | 10/1/2020 | Hydraulics
CA-Q-611-000.0 | CA-Q-611 | 611E99641 | MANHOLE FRAME, AS PER PLAN |  |  | Was the casting set in close conformance with the plan elevation? Deviations from the plan elevations require the Engineer's approval. |  | 0 |  |  | 0 | 10/1/2020 | Hydraulics
CA-Q-611-000.0 | CA-Q-611 | 611E99641 | MANHOLE FRAME, AS PER PLAN |  |  | Were all conduits and underdrains entering the drainage structure appropriately grouted to the full width of the drainage structure? |  | 0 |  |  | 0 | 10/1/2020 | Hydraulics
CA-Q-611-000.0 | CA-Q-611 | 611E99641 | MANHOLE FRAME, AS PER PLAN |  |  | Have all conduits and drainage structures not requiring a performance inspection been visually inspected? Note any deficiencies prior to acceptance. (Photo Documentation Required) |  | 0 |  |  | 0 | 10/1/2020 | Hydraulics
CA-Q-611-000.0 | CA-Q-611 | 611E99641 | MANHOLE FRAME, AS PER PLAN |  |  | Have all conduits and drainage structures not requiring a performance inspection been visually inspected? Note any deficiencies prior to acceptance. (Photo Documentation Required) |  | 0 |  |  | 0 | 10/1/2020 | Hydraulics
CA-Q-611-000.0 | CA-Q-611 | 611E99644 | MANHOLE COVER |  |  | Did the Contractor provide an installation plan for all conduits and drainage structures? Ensure that the Contractor used CA-P-1A and CA-P-3A as the installation plan. No generic installation plans are acceptable. |  | 0 |  |  | 0 | 10/1/2020 | Hydraulics
CA-Q-611-000.0 | CA-Q-611 | 611E99644 | MANHOLE COVER |  |  | Does the Installation Plan detail the use of 703.11 Type 1, 2 or 3 for Bedding and Backfill? Ensure Granular Structural Backfill 703.11 is proposed for Structural Backfill to 12" above the conduit for all Type A, B and C conduits. |  | 0 |  |  | 0 | 10/1/2020 | Hydraulics
CA-Q-611-000.0 | CA-Q-611 | 611E99644 | MANHOLE COVER |  |  | Were the drainage structures visually inspected prior to installation? Note and photo any defects. Replace any damaged conduit or drainage structures. |  | 0 |  |  | 0 | 10/1/2020 | Hydraulics
CA-Q-611-000.0 | CA-Q-611 | 611E99644 | MANHOLE COVER |  |  | Did the Contractor follow the installation plan during construction, including material type, lift thickness, compaction? If not, a new installation plan, signed by the manufacturer is required. A Contractor may continue to work without the modified installation plan at their own risk. |  | 0 |  |  | 0 | 10/1/2020 | Hydraulics
CA-Q-611-000.0 | CA-Q-611 | 611E99644 | MANHOLE COVER |  |  | Is the Contractor filling out the most up to date CA-P-1 and CA-P-3 forms during installation of each conduit run and drainage structure? These forms are required to be submitted before the start of the next work day. Do not compensate for Work prior to receiving the completed inspection forms. |  | 0 |  |  | 0 | 10/1/2020 | Hydraulics
CA-Q-611-000.0 | CA-Q-611 | 611E99644 | MANHOLE COVER |  |  | Was the casting set in close conformance with the plan elevation? Deviations from the plan elevations require the Engineer's approval. |  | 0 |  |  | 0 | 10/1/2020 | Hydraulics
CA-Q-611-000.0 | CA-Q-611 | 611E99644 | MANHOLE COVER |  |  | Were all conduits and underdrains entering the drainage structure appropriately grouted to the full width of the drainage structure? |  | 0 |  |  | 0 | 10/1/2020 | Hydraulics
CA-Q-611-000.0 | CA-Q-611 | 611E99644 | MANHOLE COVER |  |  | Have all conduits and drainage structures not requiring a performance inspection been visually inspected? Note any deficiencies prior to acceptance. (Photo Documentation Required) |  | 0 |  |  | 0 | 10/1/2020 | Hydraulics
CA-Q-611-000.0 | CA-Q-611 | 611E99644 | MANHOLE COVER |  |  | Have all conduits and drainage structures not requiring a performance inspection been visually inspected? Note any deficiencies prior to acceptance. (Photo Documentation Required) |  | 0 |  |  | 0 | 10/1/2020 | Hydraulics
CA-Q-611-000.0 | CA-Q-611 | 611E99645 | MANHOLE COVER, AS PER PLAN |  |  | Did the Contractor provide an installation plan for all conduits and drainage structures? Ensure that the Contractor used CA-P-1A and CA-P-3A as the installation plan. No generic installation plans are acceptable. |  | 0 |  |  | 0 | 10/1/2020 | Hydraulics
CA-Q-611-000.0 | CA-Q-611 | 611E99645 | MANHOLE COVER, AS PER PLAN |  |  | Does the Installation Plan detail the use of 703.11 Type 1, 2 or 3 for Bedding and Backfill? Ensure Granular Structural Backfill 703.11 is proposed for Structural Backfill to 12" above the conduit for all Type A, B and C conduits. |  | 0 |  |  | 0 | 10/1/2020 | Hydraulics
CA-Q-611-000.0 | CA-Q-611 | 611E99645 | MANHOLE COVER, AS PER PLAN |  |  | Were the drainage structures visually inspected prior to installation? Note and photo any defects. Replace any damaged conduit or drainage structures. |  | 0 |  |  | 0 | 10/1/2020 | Hydraulics
CA-Q-611-000.0 | CA-Q-611 | 611E99645 | MANHOLE COVER, AS PER PLAN |  |  | Did the Contractor follow the installation plan during construction, including material type, lift thickness, compaction? If not, a new installation plan, signed by the manufacturer is required. A Contractor may continue to work without the modified installation plan at their own risk. |  | 0 |  |  | 0 | 10/1/2020 | Hydraulics
CA-Q-611-000.0 | CA-Q-611 | 611E99645 | MANHOLE COVER, AS PER PLAN |  |  | Is the Contractor filling out the most up to date CA-P-1 and CA-P-3 forms during installation of each conduit run and drainage structure? These forms are required to be submitted before the start of the next work day. Do not compensate for Work prior to receiving the completed inspection forms. |  | 0 |  |  | 0 | 10/1/2020 | Hydraulics
CA-Q-611-000.0 | CA-Q-611 | 611E99645 | MANHOLE COVER, AS PER PLAN |  |  | Was the casting set in close conformance with the plan elevation? Deviations from the plan elevations require the Engineer's approval. |  | 0 |  |  | 0 | 10/1/2020 | Hydraulics
CA-Q-611-000.0 | CA-Q-611 | 611E99645 | MANHOLE COVER, AS PER PLAN |  |  | Were all conduits and underdrains entering the drainage structure appropriately grouted to the full width of the drainage structure? |  | 0 |  |  | 0 | 10/1/2020 | Hydraulics
CA-Q-611-000.0 | CA-Q-611 | 611E99645 | MANHOLE COVER, AS PER PLAN |  |  | Have all conduits and drainage structures not requiring a performance inspection been visually inspected? Note any deficiencies prior to acceptance. (Photo Documentation Required) |  | 0 |  |  | 0 | 10/1/2020 | Hydraulics
CA-Q-611-000.0 | CA-Q-611 | 611E99645 | MANHOLE COVER, AS PER PLAN |  |  | Have all conduits and drainage structures not requiring a performance inspection been visually inspected? Note any deficiencies prior to acceptance. (Photo Documentation Required) |  | 0 |  |  | 0 | 10/1/2020 | Hydraulics
CA-Q-611-000.0 | CA-Q-611 | 611E99650 | MANHOLE FRAME AND COVER |  |  | Did the Contractor provide an installation plan for all conduits and drainage structures? Ensure that the Contractor used CA-P-1A and CA-P-3A as the installation plan. No generic installation plans are acceptable. |  | 0 |  |  | 0 | 10/1/2020 | Hydraulics
CA-Q-611-000.0 | CA-Q-611 | 611E99650 | MANHOLE FRAME AND COVER |  |  | Does the Installation Plan detail the use of 703.11 Type 1, 2 or 3 for Bedding and Backfill? Ensure Granular Structural Backfill 703.11 is proposed for Structural Backfill to 12" above the conduit for all Type A, B and C conduits. |  | 0 |  |  | 0 | 10/1/2020 | Hydraulics
CA-Q-611-000.0 | CA-Q-611 | 611E99650 | MANHOLE FRAME AND COVER |  |  | Were the drainage structures visually inspected prior to installation? Note and photo any defects. Replace any damaged conduit or drainage structures. |  | 0 |  |  | 0 | 10/1/2020 | Hydraulics
CA-Q-611-000.0 | CA-Q-611 | 611E99650 | MANHOLE FRAME AND COVER |  |  | Did the Contractor follow the installation plan during construction, including material type, lift thickness, compaction? If not, a new installation plan, signed by the manufacturer is required. A Contractor may continue to work without the modified installation plan at their own risk. |  | 0 |  |  | 0 | 10/1/2020 | Hydraulics
CA-Q-611-000.0 | CA-Q-611 | 611E99650 | MANHOLE FRAME AND COVER |  |  | Is the Contractor filling out the most up to date CA-P-1 and CA-P-3 forms during installation of each conduit run and drainage structure? These forms are required to be submitted before the start of the next work day. Do not compensate for Work prior to receiving the completed inspection forms. |  | 0 |  |  | 0 | 10/1/2020 | Hydraulics
CA-Q-611-000.0 | CA-Q-611 | 611E99650 | MANHOLE FRAME AND COVER |  |  | Was the casting set in close conformance with the plan elevation? Deviations from the plan elevations require the Engineer's approval. |  | 0 |  |  | 0 | 10/1/2020 | Hydraulics
CA-Q-611-000.0 | CA-Q-611 | 611E99650 | MANHOLE FRAME AND COVER |  |  | Were all conduits and underdrains entering the drainage structure appropriately grouted to the full width of the drainage structure? |  | 0 |  |  | 0 | 10/1/2020 | Hydraulics
CA-Q-611-000.0 | CA-Q-611 | 611E99650 | MANHOLE FRAME AND COVER |  |  | Have all conduits and drainage structures not requiring a performance inspection been visually inspected? Note any deficiencies prior to acceptance. (Photo Documentation Required) |  | 0 |  |  | 0 | 10/1/2020 | Hydraulics
CA-Q-611-000.0 | CA-Q-611 | 611E99650 | MANHOLE FRAME AND COVER |  |  | Have all conduits and drainage structures not requiring a performance inspection been visually inspected? Note any deficiencies prior to acceptance. (Photo Documentation Required) |  | 0 |  |  | 0 | 10/1/2020 | Hydraulics
CA-Q-611-000.0 | CA-Q-611 | 611E99651 | MANHOLE FRAME AND COVER, AS PER PLAN |  |  | Did the Contractor provide an installation plan for all conduits and drainage structures? Ensure that the Contractor used CA-P-1A and CA-P-3A as the installation plan. No generic installation plans are acceptable. |  | 0 |  |  | 0 | 10/1/2020 | Hydraulics
CA-Q-611-000.0 | CA-Q-611 | 611E99651 | MANHOLE FRAME AND COVER, AS PER PLAN |  |  | Does the Installation Plan detail the use of 703.11 Type 1, 2 or 3 for Bedding and Backfill? Ensure Granular Structural Backfill 703.11 is proposed for Structural Backfill to 12" above the conduit for all Type A, B and C conduits. |  | 0 |  |  | 0 | 10/1/2020 | Hydraulics
CA-Q-611-000.0 | CA-Q-611 | 611E99651 | MANHOLE FRAME AND COVER, AS PER PLAN |  |  | Were the drainage structures visually inspected prior to installation? Note and photo any defects. Replace any damaged conduit or drainage structures. |  | 0 |  |  | 0 | 10/1/2020 | Hydraulics
CA-Q-611-000.0 | CA-Q-611 | 611E99651 | MANHOLE FRAME AND COVER, AS PER PLAN |  |  | Did the Contractor follow the installation plan during construction, including material type, lift thickness, compaction? If not, a new installation plan, signed by the manufacturer is required. A Contractor may continue to work without the modified installation plan at their own risk. |  | 0 |  |  | 0 | 10/1/2020 | Hydraulics
CA-Q-611-000.0 | CA-Q-611 | 611E99651 | MANHOLE FRAME AND COVER, AS PER PLAN |  |  | Is the Contractor filling out the most up to date CA-P-1 and CA-P-3 forms during installation of each conduit run and drainage structure? These forms are required to be submitted before the start of the next work day. Do not compensate for Work prior to receiving the completed inspection forms. |  | 0 |  |  | 0 | 10/1/2020 | Hydraulics
CA-Q-611-000.0 | CA-Q-611 | 611E99651 | MANHOLE FRAME AND COVER, AS PER PLAN |  |  | Was the casting set in close conformance with the plan elevation? Deviations from the plan elevations require the Engineer's approval. |  | 0 |  |  | 0 | 10/1/2020 | Hydraulics
CA-Q-611-000.0 | CA-Q-611 | 611E99651 | MANHOLE FRAME AND COVER, AS PER PLAN |  |  | Were all conduits and underdrains entering the drainage structure appropriately grouted to the full width of the drainage structure? |  | 0 |  |  | 0 | 10/1/2020 | Hydraulics
CA-Q-611-000.0 | CA-Q-611 | 611E99651 | MANHOLE FRAME AND COVER, AS PER PLAN |  |  | Have all conduits and drainage structures not requiring a performance inspection been visually inspected? Note any deficiencies prior to acceptance. (Photo Documentation Required) |  | 0 |  |  | 0 | 10/1/2020 | Hydraulics
CA-Q-611-000.0 | CA-Q-611 | 611E99651 | MANHOLE FRAME AND COVER, AS PER PLAN |  |  | Have all conduits and drainage structures not requiring a performance inspection been visually inspected? Note any deficiencies prior to acceptance. (Photo Documentation Required) |  | 0 |  |  | 0 | 10/1/2020 | Hydraulics
CA-Q-611-000.0 | CA-Q-611 | 611E99654 | MANHOLE ADJUSTED TO GRADE |  |  | Did the Contractor provide an installation plan for all conduits and drainage structures? Ensure that the Contractor used CA-P-1A and CA-P-3A as the installation plan. No generic installation plans are acceptable. |  | 0 |  |  | 0 | 10/1/2020 | Hydraulics
CA-Q-611-000.0 | CA-Q-611 | 611E99654 | MANHOLE ADJUSTED TO GRADE |  |  | Does the Installation Plan detail the use of 703.11 Type 1, 2 or 3 for Bedding and Backfill? Ensure Granular Structural Backfill 703.11 is proposed for Structural Backfill to 12" above the conduit for all Type A, B and C conduits. |  | 0 |  |  | 0 | 10/1/2020 | Hydraulics
CA-Q-611-000.0 | CA-Q-611 | 611E99654 | MANHOLE ADJUSTED TO GRADE |  |  | Were the drainage structures visually inspected prior to installation? Note and photo any defects. Replace any damaged conduit or drainage structures. |  | 0 |  |  | 0 | 10/1/2020 | Hydraulics
CA-Q-611-000.0 | CA-Q-611 | 611E99654 | MANHOLE ADJUSTED TO GRADE |  |  | Did the Contractor follow the installation plan during construction, including material type, lift thickness, compaction? If not, a new installation plan, signed by the manufacturer is required. A Contractor may continue to work without the modified installation plan at their own risk. |  | 0 |  |  | 0 | 10/1/2020 | Hydraulics
CA-Q-611-000.0 | CA-Q-611 | 611E99654 | MANHOLE ADJUSTED TO GRADE |  |  | Is the Contractor filling out the most up to date CA-P-1 and CA-P-3 forms during installation of each conduit run and drainage structure? These forms are required to be submitted before the start of the next work day. Do not compensate for Work prior to receiving the completed inspection forms. |  | 0 |  |  | 0 | 10/1/2020 | Hydraulics
CA-Q-611-000.0 | CA-Q-611 | 611E99654 | MANHOLE ADJUSTED TO GRADE |  |  | Was the casting set in close conformance with the plan elevation? Deviations from the plan elevations require the Engineer's approval. |  | 0 |  |  | 0 | 10/1/2020 | Hydraulics
CA-Q-611-000.0 | CA-Q-611 | 611E99654 | MANHOLE ADJUSTED TO GRADE |  |  | Were all conduits and underdrains entering the drainage structure appropriately grouted to the full width of the drainage structure? |  | 0 |  |  | 0 | 10/1/2020 | Hydraulics
CA-Q-611-000.0 | CA-Q-611 | 611E99654 | MANHOLE ADJUSTED TO GRADE |  |  | Have all conduits and drainage structures not requiring a performance inspection been visually inspected? Note any deficiencies prior to acceptance. (Photo Documentation Required) |  | 0 |  |  | 0 | 10/1/2020 | Hydraulics
CA-Q-611-000.0 | CA-Q-611 | 611E99654 | MANHOLE ADJUSTED TO GRADE |  |  | Have all conduits and drainage structures not requiring a performance inspection been visually inspected? Note any deficiencies prior to acceptance. (Photo Documentation Required) |  | 0 |  |  | 0 | 10/1/2020 | Hydraulics
CA-Q-611-000.0 | CA-Q-611 | 611E99655 | MANHOLE ADJUSTED TO GRADE, AS PER PLAN |  |  | Did the Contractor provide an installation plan for all conduits and drainage structures? Ensure that the Contractor used CA-P-1A and CA-P-3A as the installation plan. No generic installation plans are acceptable. |  | 0 |  |  | 0 | 10/1/2020 | Hydraulics
CA-Q-611-000.0 | CA-Q-611 | 611E99655 | MANHOLE ADJUSTED TO GRADE, AS PER PLAN |  |  | Does the Installation Plan detail the use of 703.11 Type 1, 2 or 3 for Bedding and Backfill? Ensure Granular Structural Backfill 703.11 is proposed for Structural Backfill to 12" above the conduit for all Type A, B and C conduits. |  | 0 |  |  | 0 | 10/1/2020 | Hydraulics
CA-Q-611-000.0 | CA-Q-611 | 611E99655 | MANHOLE ADJUSTED TO GRADE, AS PER PLAN |  |  | Were the drainage structures visually inspected prior to installation? Note and photo any defects. Replace any damaged conduit or drainage structures. |  | 0 |  |  | 0 | 10/1/2020 | Hydraulics
CA-Q-611-000.0 | CA-Q-611 | 611E99655 | MANHOLE ADJUSTED TO GRADE, AS PER PLAN |  |  | Did the Contractor follow the installation plan during construction, including material type, lift thickness, compaction? If not, a new installation plan, signed by the manufacturer is required. A Contractor may continue to work without the modified installation plan at their own risk. |  | 0 |  |  | 0 | 10/1/2020 | Hydraulics
CA-Q-611-000.0 | CA-Q-611 | 611E99655 | MANHOLE ADJUSTED TO GRADE, AS PER PLAN |  |  | Is the Contractor filling out the most up to date CA-P-1 and CA-P-3 forms during installation of each conduit run and drainage structure? These forms are required to be submitted before the start of the next work day. Do not compensate for Work prior to receiving the completed inspection forms. |  | 0 |  |  | 0 | 10/1/2020 | Hydraulics
CA-Q-611-000.0 | CA-Q-611 | 611E99655 | MANHOLE ADJUSTED TO GRADE, AS PER PLAN |  |  | Was the casting set in close conformance with the plan elevation? Deviations from the plan elevations require the Engineer's approval. |  | 0 |  |  | 0 | 10/1/2020 | Hydraulics
CA-Q-611-000.0 | CA-Q-611 | 611E99655 | MANHOLE ADJUSTED TO GRADE, AS PER PLAN |  |  | Were all conduits and underdrains entering the drainage structure appropriately grouted to the full width of the drainage structure? |  | 0 |  |  | 0 | 10/1/2020 | Hydraulics
CA-Q-611-000.0 | CA-Q-611 | 611E99655 | MANHOLE ADJUSTED TO GRADE, AS PER PLAN |  |  | Have all conduits and drainage structures not requiring a performance inspection been visually inspected? Note any deficiencies prior to acceptance. (Photo Documentation Required) |  | 0 |  |  | 0 | 10/1/2020 | Hydraulics
CA-Q-611-000.0 | CA-Q-611 | 611E99655 | MANHOLE ADJUSTED TO GRADE, AS PER PLAN |  |  | Have all conduits and drainage structures not requiring a performance inspection been visually inspected? Note any deficiencies prior to acceptance. (Photo Documentation Required) |  | 0 |  |  | 0 | 10/1/2020 | Hydraulics
CA-Q-611-000.0 | CA-Q-611 | 611E99660 | MANHOLE RECONSTRUCTED TO GRADE |  |  | Did the Contractor provide an installation plan for all conduits and drainage structures? Ensure that the Contractor used CA-P-1A and CA-P-3A as the installation plan. No generic installation plans are acceptable. |  | 0 |  |  | 0 | 10/1/2020 | Hydraulics
CA-Q-611-000.0 | CA-Q-611 | 611E99660 | MANHOLE RECONSTRUCTED TO GRADE |  |  | Does the Installation Plan detail the use of 703.11 Type 1, 2 or 3 for Bedding and Backfill? Ensure Granular Structural Backfill 703.11 is proposed for Structural Backfill to 12" above the conduit for all Type A, B and C conduits. |  | 0 |  |  | 0 | 10/1/2020 | Hydraulics
CA-Q-611-000.0 | CA-Q-611 | 611E99660 | MANHOLE RECONSTRUCTED TO GRADE |  |  | Were the drainage structures visually inspected prior to installation? Note and photo any defects. Replace any damaged conduit or drainage structures. |  | 0 |  |  | 0 | 10/1/2020 | Hydraulics
CA-Q-611-000.0 | CA-Q-611 | 611E99660 | MANHOLE RECONSTRUCTED TO GRADE |  |  | Did the Contractor follow the installation plan during construction, including material type, lift thickness, compaction? If not, a new installation plan, signed by the manufacturer is required. A Contractor may continue to work without the modified installation plan at their own risk. |  | 0 |  |  | 0 | 10/1/2020 | Hydraulics
CA-Q-611-000.0 | CA-Q-611 | 611E99660 | MANHOLE RECONSTRUCTED TO GRADE |  |  | Is the Contractor filling out the most up to date CA-P-1 and CA-P-3 forms during installation of each conduit run and drainage structure? These forms are required to be submitted before the start of the next work day. Do not compensate for Work prior to receiving the completed inspection forms. |  | 0 |  |  | 0 | 10/1/2020 | Hydraulics
CA-Q-611-000.0 | CA-Q-611 | 611E99660 | MANHOLE RECONSTRUCTED TO GRADE |  |  | Was the casting set in close conformance with the plan elevation? Deviations from the plan elevations require the Engineer's approval. |  | 0 |  |  | 0 | 10/1/2020 | Hydraulics
CA-Q-611-000.0 | CA-Q-611 | 611E99660 | MANHOLE RECONSTRUCTED TO GRADE |  |  | Were all conduits and underdrains entering the drainage structure appropriately grouted to the full width of the drainage structure? |  | 0 |  |  | 0 | 10/1/2020 | Hydraulics
CA-Q-611-000.0 | CA-Q-611 | 611E99660 | MANHOLE RECONSTRUCTED TO GRADE |  |  | Have all conduits and drainage structures not requiring a performance inspection been visually inspected? Note any deficiencies prior to acceptance. (Photo Documentation Required) |  | 0 |  |  | 0 | 10/1/2020 | Hydraulics
CA-Q-611-000.0 | CA-Q-611 | 611E99660 | MANHOLE RECONSTRUCTED TO GRADE |  |  | Have all conduits and drainage structures not requiring a performance inspection been visually inspected? Note any deficiencies prior to acceptance. (Photo Documentation Required) |  | 0 |  |  | 0 | 10/1/2020 | Hydraulics
CA-Q-611-000.0 | CA-Q-611 | 611E99661 | MANHOLE RECONSTRUCTED TO GRADE, AS PER PLAN |  |  | Did the Contractor provide an installation plan for all conduits and drainage structures? Ensure that the Contractor used CA-P-1A and CA-P-3A as the installation plan. No generic installation plans are acceptable. |  | 0 |  |  | 0 | 10/1/2020 | Hydraulics
CA-Q-611-000.0 | CA-Q-611 | 611E99661 | MANHOLE RECONSTRUCTED TO GRADE, AS PER PLAN |  |  | Does the Installation Plan detail the use of 703.11 Type 1, 2 or 3 for Bedding and Backfill? Ensure Granular Structural Backfill 703.11 is proposed for Structural Backfill to 12" above the conduit for all Type A, B and C conduits. |  | 0 |  |  | 0 | 10/1/2020 | Hydraulics
CA-Q-611-000.0 | CA-Q-611 | 611E99661 | MANHOLE RECONSTRUCTED TO GRADE, AS PER PLAN |  |  | Were the drainage structures visually inspected prior to installation? Note and photo any defects. Replace any damaged conduit or drainage structures. |  | 0 |  |  | 0 | 10/1/2020 | Hydraulics
CA-Q-611-000.0 | CA-Q-611 | 611E99661 | MANHOLE RECONSTRUCTED TO GRADE, AS PER PLAN |  |  | Did the Contractor follow the installation plan during construction, including material type, lift thickness, compaction? If not, a new installation plan, signed by the manufacturer is required. A Contractor may continue to work without the modified installation plan at their own risk. |  | 0 |  |  | 0 | 10/1/2020 | Hydraulics
CA-Q-611-000.0 | CA-Q-611 | 611E99661 | MANHOLE RECONSTRUCTED TO GRADE, AS PER PLAN |  |  | Is the Contractor filling out the most up to date CA-P-1 and CA-P-3 forms during installation of each conduit run and drainage structure? These forms are required to be submitted before the start of the next work day. Do not compensate for Work prior to receiving the completed inspection forms. |  | 0 |  |  | 0 | 10/1/2020 | Hydraulics
CA-Q-611-000.0 | CA-Q-611 | 611E99661 | MANHOLE RECONSTRUCTED TO GRADE, AS PER PLAN |  |  | Was the casting set in close conformance with the plan elevation? Deviations from the plan elevations require the Engineer's approval. |  | 0 |  |  | 0 | 10/1/2020 | Hydraulics
CA-Q-611-000.0 | CA-Q-611 | 611E99661 | MANHOLE RECONSTRUCTED TO GRADE, AS PER PLAN |  |  | Were all conduits and underdrains entering the drainage structure appropriately grouted to the full width of the drainage structure? |  | 0 |  |  | 0 | 10/1/2020 | Hydraulics
CA-Q-611-000.0 | CA-Q-611 | 611E99661 | MANHOLE RECONSTRUCTED TO GRADE, AS PER PLAN |  |  | Have all conduits and drainage structures not requiring a performance inspection been visually inspected? Note any deficiencies prior to acceptance. (Photo Documentation Required) |  | 0 |  |  | 0 | 10/1/2020 | Hydraulics
CA-Q-611-000.0 | CA-Q-611 | 611E99661 | MANHOLE RECONSTRUCTED TO GRADE, AS PER PLAN |  |  | Have all conduits and drainage structures not requiring a performance inspection been visually inspected? Note any deficiencies prior to acceptance. (Photo Documentation Required) |  | 0 |  |  | 0 | 10/1/2020 | Hydraulics
CA-Q-611-000.0 | CA-Q-611 | 611E99690 | MANHOLE, MISC.: |  |  | Did the Contractor provide an installation plan for all conduits and drainage structures? Ensure that the Contractor used CA-P-1A and CA-P-3A as the installation plan. No generic installation plans are acceptable. |  | 0 |  |  | 0 | 10/1/2020 | Hydraulics
CA-Q-611-000.0 | CA-Q-611 | 611E99690 | MANHOLE, MISC.: |  |  | Did the conduit manufacturer sign the CA-P-1A form and provide a certification? |  | 0 |  |  | 0 | 10/1/2020 | Hydraulics
CA-Q-611-000.0 | CA-Q-611 | 611E99690 | MANHOLE, MISC.: |  |  | Is the conduit material listed in the installation plan appropriate for the Type? |  | 0 |  |  | 0 | 10/1/2020 | Hydraulics
CA-Q-611-000.0 | CA-Q-611 | 611E99690 | MANHOLE, MISC.: |  |  | Does the Installation Plan detail the use of 703.11 Type 1, 2 or 3 for Bedding and Backfill? Ensure Granular Structural Backfill 703.11 is proposed for Structural Backfill to 12" above the conduit for all Type A, B and C conduits. |  | 0 |  |  | 0 | 10/1/2020 | Hydraulics
CA-Q-611-000.0 | CA-Q-611 | 611E99690 | MANHOLE, MISC.: |  |  | Were the drainage structures visually inspected prior to installation? Note and photo any defects. Replace any damaged conduit or drainage structures. |  | 0 |  |  | 0 | 10/1/2020 | Hydraulics
CA-Q-611-000.0 | CA-Q-611 | 611E99690 | MANHOLE, MISC.: |  |  | Did the Contractor follow the installation plan during construction, including material type, lift thickness, compaction? If not, a new installation plan, signed by the manufacturer is required. A Contractor may continue to work without the modified installation plan at their own risk. |  | 0 |  |  | 0 | 10/1/2020 | Hydraulics
CA-Q-611-000.0 | CA-Q-611 | 611E99690 | MANHOLE, MISC.: |  |  | Is the Contractor filling out the most up to date CA-P-1 and CA-P-3 forms during installation of each conduit run and drainage structure? These forms are required to be submitted before the start of the next work day. Do not compensate for Work prior to receiving the completed inspection forms. |  | 0 |  |  | 0 | 10/1/2020 | Hydraulics
CA-Q-611-000.0 | CA-Q-611 | 611E99690 | MANHOLE, MISC.: |  |  | Was the casting set in close conformance with the plan elevation? Deviations from the plan elevations require the Engineer's approval. |  | 0 |  |  | 0 | 10/1/2020 | Hydraulics
CA-Q-611-000.0 | CA-Q-611 | 611E99690 | MANHOLE, MISC.: |  |  | Were all conduits and underdrains entering the drainage structure appropriately grouted to the full width of the drainage structure? |  | 0 |  |  | 0 | 10/1/2020 | Hydraulics
CA-Q-611-000.0 | CA-Q-611 | 611E99690 | MANHOLE, MISC.: |  |  | Has a performance inspection been completed for all applicable conduit runs and drainage structures? The Contractor is required to notify the Engineer prior to performing all inspections. |  | 0 |  |  | 0 | 10/1/2020 | Hydraulics
CA-Q-611-000.0 | CA-Q-611 | 611E99690 | MANHOLE, MISC.: |  |  | Have all conduits and drainage structures not requiring a performance inspection been visually inspected? Note any deficiencies prior to acceptance. (Photo Documentation Required) |  | 0 |  |  | 0 | 10/1/2020 | Hydraulics
CA-Q-611-000.0 | CA-Q-611 | 611E99690 | MANHOLE, MISC.: |  |  | Were all the performance inspections video recorded? All performance inspections (remote and manual) require video recordings. |  | 0 |  |  | 0 | 10/1/2020 | Hydraulics
CA-Q-611-000.0 | CA-Q-611 | 611E99690 | MANHOLE, MISC.: |  |  | Was the conduit or drainage structure free of debris or water at the time of inspection? Debris or water should be removed to the extent that allows accurate measurements and to identify defects. |  | 0 |  |  | 0 | 10/1/2020 | Hydraulics
CA-Q-611-000.0 | CA-Q-611 | 611E99690 | MANHOLE, MISC.: |  |  | For remote inspections performed with a crawler mounted camera, did the Contractor's inspector provide a certification from an independent testing facility stating conformance with SS902? |  | 0 |  |  | 0 | 10/1/2020 | Hydraulics
CA-Q-611-000.0 | CA-Q-611 | 611E99690 | MANHOLE, MISC.: |  |  | For mandrel deflection testing, was a mandrel with fixed plates used and sized per Table 902.03? Adjustable mandrels are not allowed. Table 902.03 is based on nominal pipe size. |  | 0 |  |  | 0 | 10/1/2020 | Hydraulics
CA-Q-611-000.0 | CA-Q-611 | 611E99690 | MANHOLE, MISC.: |  |  | Did the performance inspection verify if any surface settlements were visually present at the time of inspection? If so, the settlements should be noted as a defect and assessed by the independent registered engineer. (Photo Documentation Required) |  | 0 |  |  | 0 | 10/1/2020 | Hydraulics
CA-Q-611-000.0 | CA-Q-611 | 611E99690 | MANHOLE, MISC.: |  |  | Was a performance report submitted for all conduit runs and drainage structures? Ensure that the performance report included a list of all defects and that the engineers evaluation addressed all defects. |  | 0 |  |  | 0 | 10/1/2020 | Hydraulics
CA-Q-611-000.0 | CA-Q-611 | 611E99690 | MANHOLE, MISC.: |  |  | Were all joint gaps measured for each conduit run requiring a performance inspection? Review the video to ensure the gaps were measured appropriately. |  | 0 |  |  | 0 | 10/1/2020 | Hydraulics
CA-Q-611-000.0 | CA-Q-611 | 611E99690 | MANHOLE, MISC.: |  |  | Was an evaluation performed of the performance inspection for each applicable conduit run and drainage structure? |  | 0 |  |  | 0 | 10/1/2020 | Hydraulics
CA-Q-611-000.0 | CA-Q-611 | 611E99690 | MANHOLE, MISC.: |  |  | Was the performance report and inspection videos submitted on a portable hard drive or flash drive? CD submittals are not allowed. |  | 0 |  |  | 0 | 10/1/2020 | Hydraulics
CA-Q-611-000.0 | CA-Q-611 | 611E99690 | MANHOLE, MISC.: |  |  | Did the performance report identify all of the defects and evaluate each defect if a repair is required? Tables 611.13 and 611.14 list defects requiring a repair. The registered engineer should list all defects and assess whether a repair is necessary. i.e. Cracks in concrete exceeding 0.1-inch require a repair. However, all cracks exceeding 0.01-inch should be listed as a defect and evaluated. |  | 0 |  |  | 0 | 10/1/2020 | Hydraulics
CA-Q-611-000.0 | CA-Q-611 | 611E99690 | MANHOLE, MISC.: |  |  | Was a repair recommended by the evaluating engineer? If so, the recommended repair provided by the evaluating engineer should meet the proposed design service life of the conduit or drainage structure. The manufacture is also required to sign off on the repair method for the conduit or drainage structure. |  | 0 |  |  | 0 | 10/1/2020 | Hydraulics
CA-Q-611-000.0 | CA-Q-611 | 611E99690 | MANHOLE, MISC.: |  |  | Did the conduit or drainage structure sign off on the evaluating engineer's recommended repair method? |  | 0 |  |  | 0 | 10/1/2020 | Hydraulics
CA-Q-611-000.0 | CA-Q-611 | 611E99690 | MANHOLE, MISC.: |  |  | If a repair was performed by the Contractor, did the Contractor perform a second performance inspection and evaluation? |  | 0 |  |  | 0 | 10/1/2020 | Hydraulics
|  | 611E99700 | SPECIAL - GAS VALVE BOX ADJUSTED TO GRADE |  |  |  |  | 0 |  |  | 0 |  | Hydraulics
CA-Q-611-000.0 | CA-Q-611 | 611E99710 | PRECAST REINFORCED CONCRETE OUTLET |  |  | Did the Contractor provide an installation plan for all conduits and drainage structures? Ensure that the Contractor used CA-P-1A and CA-P-3A as the installation plan. No generic installation plans are acceptable. |  | 0 |  |  | 0 | 10/1/2020 | Hydraulics
CA-Q-611-000.0 | CA-Q-611 | 611E99710 | PRECAST REINFORCED CONCRETE OUTLET |  |  | Does the Installation Plan detail the use of 703.11 Type 1, 2 or 3 for Bedding and Backfill? Ensure Granular Structural Backfill 703.11 is proposed for Structural Backfill to 12" above the conduit for all Type A, B and C conduits. |  | 0 |  |  | 0 | 10/1/2020 | Hydraulics
CA-Q-611-000.0 | CA-Q-611 | 611E99710 | PRECAST REINFORCED CONCRETE OUTLET |  |  | Were the drainage structures visually inspected prior to installation? Note and photo any defects. Replace any damaged conduit or drainage structures. |  | 0 |  |  | 0 | 10/1/2020 | Hydraulics
CA-Q-611-000.0 | CA-Q-611 | 611E99710 | PRECAST REINFORCED CONCRETE OUTLET |  |  | Did the Contractor follow the installation plan during construction, including material type, lift thickness, compaction? If not, a new installation plan, signed by the manufacturer is required. A Contractor may continue to work without the modified installation plan at their own risk. |  | 0 |  |  | 0 | 10/1/2020 | Hydraulics
CA-Q-611-000.0 | CA-Q-611 | 611E99710 | PRECAST REINFORCED CONCRETE OUTLET |  |  | Is the Contractor filling out the most up to date CA-P-1 and CA-P-3 forms during installation of each conduit run and drainage structure? These forms are required to be submitted before the start of the next work day. Do not compensate for Work prior to receiving the completed inspection forms. |  | 0 |  |  | 0 | 10/1/2020 | Hydraulics
CA-Q-611-000.0 | CA-Q-611 | 611E99710 | PRECAST REINFORCED CONCRETE OUTLET |  |  | Was the casting set in close conformance with the plan elevation? Deviations from the plan elevations require the Engineer's approval. |  | 0 |  |  | 0 | 10/1/2020 | Hydraulics
CA-Q-611-000.0 | CA-Q-611 | 611E99710 | PRECAST REINFORCED CONCRETE OUTLET |  |  | Were all conduits and underdrains entering the drainage structure appropriately grouted to the full width of the drainage structure? |  | 0 |  |  | 0 | 10/1/2020 | Hydraulics
CA-Q-611-000.0 | CA-Q-611 | 611E99710 | PRECAST REINFORCED CONCRETE OUTLET |  |  | Have all conduits and drainage structures not requiring a performance inspection been visually inspected? Note any deficiencies prior to acceptance. (Photo Documentation Required) |  | 0 |  |  | 0 | 10/1/2020 | Hydraulics
CA-Q-611-000.0 | CA-Q-611 | 611E99710 | PRECAST REINFORCED CONCRETE OUTLET |  |  | Have all conduits and drainage structures not requiring a performance inspection been visually inspected? Note any deficiencies prior to acceptance. (Photo Documentation Required) |  | 0 |  |  | 0 | 10/1/2020 | Hydraulics
CA-Q-611-000.0 | CA-Q-611 | 611E99711 | PRECAST REINFORCED CONCRETE OUTLET, AS PER PLAN |  |  | Did the Contractor provide an installation plan for all conduits and drainage structures? Ensure that the Contractor used CA-P-1A and CA-P-3A as the installation plan. No generic installation plans are acceptable. |  | 0 |  |  | 0 | 10/1/2020 | Hydraulics
CA-Q-611-000.0 | CA-Q-611 | 611E99711 | PRECAST REINFORCED CONCRETE OUTLET, AS PER PLAN |  |  | Does the Installation Plan detail the use of 703.11 Type 1, 2 or 3 for Bedding and Backfill? Ensure Granular Structural Backfill 703.11 is proposed for Structural Backfill to 12" above the conduit for all Type A, B and C conduits. |  | 0 |  |  | 0 | 10/1/2020 | Hydraulics
CA-Q-611-000.0 | CA-Q-611 | 611E99711 | PRECAST REINFORCED CONCRETE OUTLET, AS PER PLAN |  |  | Were the drainage structures visually inspected prior to installation? Note and photo any defects. Replace any damaged conduit or drainage structures. |  | 0 |  |  | 0 | 10/1/2020 | Hydraulics
CA-Q-611-000.0 | CA-Q-611 | 611E99711 | PRECAST REINFORCED CONCRETE OUTLET, AS PER PLAN |  |  | Did the Contractor follow the installation plan during construction, including material type, lift thickness, compaction? If not, a new installation plan, signed by the manufacturer is required. A Contractor may continue to work without the modified installation plan at their own risk. |  | 0 |  |  | 0 | 10/1/2020 | Hydraulics
CA-Q-611-000.0 | CA-Q-611 | 611E99711 | PRECAST REINFORCED CONCRETE OUTLET, AS PER PLAN |  |  | Is the Contractor filling out the most up to date CA-P-1 and CA-P-3 forms during installation of each conduit run and drainage structure? These forms are required to be submitted before the start of the next work day. Do not compensate for Work prior to receiving the completed inspection forms. |  | 0 |  |  | 0 | 10/1/2020 | Hydraulics
CA-Q-611-000.0 | CA-Q-611 | 611E99711 | PRECAST REINFORCED CONCRETE OUTLET, AS PER PLAN |  |  | Was the casting set in close conformance with the plan elevation? Deviations from the plan elevations require the Engineer's approval. |  | 0 |  |  | 0 | 10/1/2020 | Hydraulics
CA-Q-611-000.0 | CA-Q-611 | 611E99711 | PRECAST REINFORCED CONCRETE OUTLET, AS PER PLAN |  |  | Were all conduits and underdrains entering the drainage structure appropriately grouted to the full width of the drainage structure? |  | 0 |  |  | 0 | 10/1/2020 | Hydraulics
CA-Q-611-000.0 | CA-Q-611 | 611E99711 | PRECAST REINFORCED CONCRETE OUTLET, AS PER PLAN |  |  | Have all conduits and drainage structures not requiring a performance inspection been visually inspected? Note any deficiencies prior to acceptance. (Photo Documentation Required) |  | 0 |  |  | 0 | 10/1/2020 | Hydraulics
CA-Q-611-000.0 | CA-Q-611 | 611E99711 | PRECAST REINFORCED CONCRETE OUTLET, AS PER PLAN |  |  | Have all conduits and drainage structures not requiring a performance inspection been visually inspected? Note any deficiencies prior to acceptance. (Photo Documentation Required) |  | 0 |  |  | 0 | 10/1/2020 | Hydraulics
|  | 611E99720 | INSPECTION WELL |  |  |  |  | 0 |  |  | 0 |  | Hydraulics
|  | 611E99721 | INSPECTION WELL, AS PER PLAN |  |  |  |  | 0 |  |  | 0 |  | Hydraulics
CA-Q-611-000.0 | CA-Q-611 | 611E99730 | JUNCTION CHAMBER |  |  | Did the Contractor provide an installation plan for all conduits and drainage structures? Ensure that the Contractor used CA-P-1A and CA-P-3A as the installation plan. No generic installation plans are acceptable. |  | 0 |  |  | 0 | 10/1/2020 | Hydraulics
CA-Q-611-000.0 | CA-Q-611 | 611E99730 | JUNCTION CHAMBER |  |  | Did the conduit manufacturer sign the CA-P-1A form and provide a certification? |  | 0 |  |  | 0 | 10/1/2020 | Hydraulics
CA-Q-611-000.0 | CA-Q-611 | 611E99730 | JUNCTION CHAMBER |  |  | Is the conduit material listed in the installation plan appropriate for the Type? |  | 0 |  |  | 0 | 10/1/2020 | Hydraulics
CA-Q-611-000.0 | CA-Q-611 | 611E99730 | JUNCTION CHAMBER |  |  | Does the Installation Plan detail the use of 703.11 Type 1, 2 or 3 for Bedding and Backfill? Ensure Granular Structural Backfill 703.11 is proposed for Structural Backfill to 12" above the conduit for all Type A, B and C conduits. |  | 0 |  |  | 0 | 10/1/2020 | Hydraulics
CA-Q-611-000.0 | CA-Q-611 | 611E99730 | JUNCTION CHAMBER |  |  | Were the drainage structures visually inspected prior to installation? Note and photo any defects. Replace any damaged conduit or drainage structures. |  | 0 |  |  | 0 | 10/1/2020 | Hydraulics
CA-Q-611-000.0 | CA-Q-611 | 611E99730 | JUNCTION CHAMBER |  |  | Did the Contractor follow the installation plan during construction, including material type, lift thickness, compaction? If not, a new installation plan, signed by the manufacturer is required. A Contractor may continue to work without the modified installation plan at their own risk. |  | 0 |  |  | 0 | 10/1/2020 | Hydraulics
CA-Q-611-000.0 | CA-Q-611 | 611E99730 | JUNCTION CHAMBER |  |  | Is the Contractor filling out the most up to date CA-P-1 and CA-P-3 forms during installation of each conduit run and drainage structure? These forms are required to be submitted before the start of the next work day. Do not compensate for Work prior to receiving the completed inspection forms. |  | 0 |  |  | 0 | 10/1/2020 | Hydraulics
CA-Q-611-000.0 | CA-Q-611 | 611E99730 | JUNCTION CHAMBER |  |  | Was the casting set in close conformance with the plan elevation? Deviations from the plan elevations require the Engineer's approval. |  | 0 |  |  | 0 | 10/1/2020 | Hydraulics
CA-Q-611-000.0 | CA-Q-611 | 611E99730 | JUNCTION CHAMBER |  |  | Were all conduits and underdrains entering the drainage structure appropriately grouted to the full width of the drainage structure? |  | 0 |  |  | 0 | 10/1/2020 | Hydraulics
CA-Q-611-000.0 | CA-Q-611 | 611E99730 | JUNCTION CHAMBER |  |  | Has a performance inspection been completed for all applicable conduit runs and drainage structures? The Contractor is required to notify the Engineer prior to performing all inspections. |  | 0 |  |  | 0 | 10/1/2020 | Hydraulics
CA-Q-611-000.0 | CA-Q-611 | 611E99730 | JUNCTION CHAMBER |  |  | Have all conduits and drainage structures not requiring a performance inspection been visually inspected? Note any deficiencies prior to acceptance. (Photo Documentation Required) |  | 0 |  |  | 0 | 10/1/2020 | Hydraulics
CA-Q-611-000.0 | CA-Q-611 | 611E99730 | JUNCTION CHAMBER |  |  | Were all the performance inspections video recorded? All performance inspections (remote and manual) require video recordings. |  | 0 |  |  | 0 | 10/1/2020 | Hydraulics
CA-Q-611-000.0 | CA-Q-611 | 611E99730 | JUNCTION CHAMBER |  |  | Was the conduit or drainage structure free of debris or water at the time of inspection? Debris or water should be removed to the extent that allows accurate measurements and to identify defects. |  | 0 |  |  | 0 | 10/1/2020 | Hydraulics
CA-Q-611-000.0 | CA-Q-611 | 611E99730 | JUNCTION CHAMBER |  |  | For remote inspections performed with a crawler mounted camera, did the Contractor's inspector provide a certification from an independent testing facility stating conformance with SS902? |  | 0 |  |  | 0 | 10/1/2020 | Hydraulics
CA-Q-611-000.0 | CA-Q-611 | 611E99730 | JUNCTION CHAMBER |  |  | For mandrel deflection testing, was a mandrel with fixed plates used and sized per Table 902.03? Adjustable mandrels are not allowed. Table 902.03 is based on nominal pipe size. |  | 0 |  |  | 0 | 10/1/2020 | Hydraulics
CA-Q-611-000.0 | CA-Q-611 | 611E99730 | JUNCTION CHAMBER |  |  | Did the performance inspection verify if any surface settlements were visually present at the time of inspection? If so, the settlements should be noted as a defect and assessed by the independent registered engineer. (Photo Documentation Required) |  | 0 |  |  | 0 | 10/1/2020 | Hydraulics
CA-Q-611-000.0 | CA-Q-611 | 611E99730 | JUNCTION CHAMBER |  |  | Was a performance report submitted for all conduit runs and drainage structures? Ensure that the performance report included a list of all defects and that the engineers evaluation addressed all defects. |  | 0 |  |  | 0 | 10/1/2020 | Hydraulics
CA-Q-611-000.0 | CA-Q-611 | 611E99730 | JUNCTION CHAMBER |  |  | Were all joint gaps measured for each conduit run requiring a performance inspection? Review the video to ensure the gaps were measured appropriately. |  | 0 |  |  | 0 | 10/1/2020 | Hydraulics
CA-Q-611-000.0 | CA-Q-611 | 611E99730 | JUNCTION CHAMBER |  |  | Was an evaluation performed of the performance inspection for each applicable conduit run and drainage structure? |  | 0 |  |  | 0 | 10/1/2020 | Hydraulics
CA-Q-611-000.0 | CA-Q-611 | 611E99730 | JUNCTION CHAMBER |  |  | Was the performance report and inspection videos submitted on a portable hard drive or flash drive? CD submittals are not allowed. |  | 0 |  |  | 0 | 10/1/2020 | Hydraulics
CA-Q-611-000.0 | CA-Q-611 | 611E99730 | JUNCTION CHAMBER |  |  | Did the performance report identify all of the defects and evaluate each defect if a repair is required? Tables 611.13 and 611.14 list defects requiring a repair. The registered engineer should list all defects and assess whether a repair is necessary. i.e. Cracks in concrete exceeding 0.1-inch require a repair. However, all cracks exceeding 0.01-inch should be listed as a defect and evaluated. |  | 0 |  |  | 0 | 10/1/2020 | Hydraulics
CA-Q-611-000.0 | CA-Q-611 | 611E99730 | JUNCTION CHAMBER |  |  | Was a repair recommended by the evaluating engineer? If so, the recommended repair provided by the evaluating engineer should meet the proposed design service life of the conduit or drainage structure. The manufacture is also required to sign off on the repair method for the conduit or drainage structure. |  | 0 |  |  | 0 | 10/1/2020 | Hydraulics
CA-Q-611-000.0 | CA-Q-611 | 611E99730 | JUNCTION CHAMBER |  |  | Did the conduit or drainage structure sign off on the evaluating engineer's recommended repair method? |  | 0 |  |  | 0 | 10/1/2020 | Hydraulics
CA-Q-611-000.0 | CA-Q-611 | 611E99730 | JUNCTION CHAMBER |  |  | If a repair was performed by the Contractor, did the Contractor perform a second performance inspection and evaluation? |  | 0 |  |  | 0 | 10/1/2020 | Hydraulics
CA-Q-611-000.0 | CA-Q-611 | 611E99731 | JUNCTION CHAMBER, AS PER PLAN |  |  | Did the Contractor provide an installation plan for all conduits and drainage structures? Ensure that the Contractor used CA-P-1A and CA-P-3A as the installation plan. No generic installation plans are acceptable. |  | 0 |  |  | 0 | 10/1/2020 | Hydraulics
CA-Q-611-000.0 | CA-Q-611 | 611E99731 | JUNCTION CHAMBER, AS PER PLAN |  |  | Did the conduit manufacturer sign the CA-P-1A form and provide a certification? |  | 0 |  |  | 0 | 10/1/2020 | Hydraulics
CA-Q-611-000.0 | CA-Q-611 | 611E99731 | JUNCTION CHAMBER, AS PER PLAN |  |  | Is the conduit material listed in the installation plan appropriate for the Type? |  | 0 |  |  | 0 | 10/1/2020 | Hydraulics
CA-Q-611-000.0 | CA-Q-611 | 611E99731 | JUNCTION CHAMBER, AS PER PLAN |  |  | Does the Installation Plan detail the use of 703.11 Type 1, 2 or 3 for Bedding and Backfill? Ensure Granular Structural Backfill 703.11 is proposed for Structural Backfill to 12" above the conduit for all Type A, B and C conduits. |  | 0 |  |  | 0 | 10/1/2020 | Hydraulics
CA-Q-611-000.0 | CA-Q-611 | 611E99731 | JUNCTION CHAMBER, AS PER PLAN |  |  | Were the drainage structures visually inspected prior to installation? Note and photo any defects. Replace any damaged conduit or drainage structures. |  | 0 |  |  | 0 | 10/1/2020 | Hydraulics
CA-Q-611-000.0 | CA-Q-611 | 611E99731 | JUNCTION CHAMBER, AS PER PLAN |  |  | Did the Contractor follow the installation plan during construction, including material type, lift thickness, compaction? If not, a new installation plan, signed by the manufacturer is required. A Contractor may continue to work without the modified installation plan at their own risk. |  | 0 |  |  | 0 | 10/1/2020 | Hydraulics
CA-Q-611-000.0 | CA-Q-611 | 611E99731 | JUNCTION CHAMBER, AS PER PLAN |  |  | Is the Contractor filling out the most up to date CA-P-1 and CA-P-3 forms during installation of each conduit run and drainage structure? These forms are required to be submitted before the start of the next work day. Do not compensate for Work prior to receiving the completed inspection forms. |  | 0 |  |  | 0 | 10/1/2020 | Hydraulics
CA-Q-611-000.0 | CA-Q-611 | 611E99731 | JUNCTION CHAMBER, AS PER PLAN |  |  | Was the casting set in close conformance with the plan elevation? Deviations from the plan elevations require the Engineer's approval. |  | 0 |  |  | 0 | 10/1/2020 | Hydraulics
CA-Q-611-000.0 | CA-Q-611 | 611E99731 | JUNCTION CHAMBER, AS PER PLAN |  |  | Were all conduits and underdrains entering the drainage structure appropriately grouted to the full width of the drainage structure? |  | 0 |  |  | 0 | 10/1/2020 | Hydraulics
CA-Q-611-000.0 | CA-Q-611 | 611E99731 | JUNCTION CHAMBER, AS PER PLAN |  |  | Has a performance inspection been completed for all applicable conduit runs and drainage structures? The Contractor is required to notify the Engineer prior to performing all inspections. |  | 0 |  |  | 0 | 10/1/2020 | Hydraulics
CA-Q-611-000.0 | CA-Q-611 | 611E99731 | JUNCTION CHAMBER, AS PER PLAN |  |  | Have all conduits and drainage structures not requiring a performance inspection been visually inspected? Note any deficiencies prior to acceptance. (Photo Documentation Required) |  | 0 |  |  | 0 | 10/1/2020 | Hydraulics
CA-Q-611-000.0 | CA-Q-611 | 611E99731 | JUNCTION CHAMBER, AS PER PLAN |  |  | Were all the performance inspections video recorded? All performance inspections (remote and manual) require video recordings. |  | 0 |  |  | 0 | 10/1/2020 | Hydraulics
CA-Q-611-000.0 | CA-Q-611 | 611E99731 | JUNCTION CHAMBER, AS PER PLAN |  |  | Was the conduit or drainage structure free of debris or water at the time of inspection? Debris or water should be removed to the extent that allows accurate measurements and to identify defects. |  | 0 |  |  | 0 | 10/1/2020 | Hydraulics
CA-Q-611-000.0 | CA-Q-611 | 611E99731 | JUNCTION CHAMBER, AS PER PLAN |  |  | For remote inspections performed with a crawler mounted camera, did the Contractor's inspector provide a certification from an independent testing facility stating conformance with SS902? |  | 0 |  |  | 0 | 10/1/2020 | Hydraulics
CA-Q-611-000.0 | CA-Q-611 | 611E99731 | JUNCTION CHAMBER, AS PER PLAN |  |  | For mandrel deflection testing, was a mandrel with fixed plates used and sized per Table 902.03? Adjustable mandrels are not allowed. Table 902.03 is based on nominal pipe size. |  | 0 |  |  | 0 | 10/1/2020 | Hydraulics
CA-Q-611-000.0 | CA-Q-611 | 611E99731 | JUNCTION CHAMBER, AS PER PLAN |  |  | Did the performance inspection verify if any surface settlements were visually present at the time of inspection? If so, the settlements should be noted as a defect and assessed by the independent registered engineer. (Photo Documentation Required) |  | 0 |  |  | 0 | 10/1/2020 | Hydraulics
CA-Q-611-000.0 | CA-Q-611 | 611E99731 | JUNCTION CHAMBER, AS PER PLAN |  |  | Was a performance report submitted for all conduit runs and drainage structures? Ensure that the performance report included a list of all defects and that the engineers evaluation addressed all defects. |  | 0 |  |  | 0 | 10/1/2020 | Hydraulics
CA-Q-611-000.0 | CA-Q-611 | 611E99731 | JUNCTION CHAMBER, AS PER PLAN |  |  | Were all joint gaps measured for each conduit run requiring a performance inspection? Review the video to ensure the gaps were measured appropriately. |  | 0 |  |  | 0 | 10/1/2020 | Hydraulics
CA-Q-611-000.0 | CA-Q-611 | 611E99731 | JUNCTION CHAMBER, AS PER PLAN |  |  | Was an evaluation performed of the performance inspection for each applicable conduit run and drainage structure? |  | 0 |  |  | 0 | 10/1/2020 | Hydraulics
CA-Q-611-000.0 | CA-Q-611 | 611E99731 | JUNCTION CHAMBER, AS PER PLAN |  |  | Was the performance report and inspection videos submitted on a portable hard drive or flash drive? CD submittals are not allowed. |  | 0 |  |  | 0 | 10/1/2020 | Hydraulics
CA-Q-611-000.0 | CA-Q-611 | 611E99731 | JUNCTION CHAMBER, AS PER PLAN |  |  | Did the performance report identify all of the defects and evaluate each defect if a repair is required? Tables 611.13 and 611.14 list defects requiring a repair. The registered engineer should list all defects and assess whether a repair is necessary. i.e. Cracks in concrete exceeding 0.1-inch require a repair. However, all cracks exceeding 0.01-inch should be listed as a defect and evaluated. |  | 0 |  |  | 0 | 10/1/2020 | Hydraulics
CA-Q-611-000.0 | CA-Q-611 | 611E99731 | JUNCTION CHAMBER, AS PER PLAN |  |  | Was a repair recommended by the evaluating engineer? If so, the recommended repair provided by the evaluating engineer should meet the proposed design service life of the conduit or drainage structure. The manufacture is also required to sign off on the repair method for the conduit or drainage structure. |  | 0 |  |  | 0 | 10/1/2020 | Hydraulics
CA-Q-611-000.0 | CA-Q-611 | 611E99731 | JUNCTION CHAMBER, AS PER PLAN |  |  | Did the conduit or drainage structure sign off on the evaluating engineer's recommended repair method? |  | 0 |  |  | 0 | 10/1/2020 | Hydraulics
CA-Q-611-000.0 | CA-Q-611 | 611E99731 | JUNCTION CHAMBER, AS PER PLAN |  |  | If a repair was performed by the Contractor, did the Contractor perform a second performance inspection and evaluation? |  | 0 |  |  | 0 | 10/1/2020 | Hydraulics
CA-Q-611-000.0 | CA-Q-611 | 611E99734 | JUNCTION CHAMBER RECONSTRUCTED TO GRADE |  |  | Did the Contractor provide an installation plan for all conduits and drainage structures? Ensure that the Contractor used CA-P-1A and CA-P-3A as the installation plan. No generic installation plans are acceptable. |  | 0 |  |  | 0 | 10/1/2020 | Hydraulics
CA-Q-611-000.0 | CA-Q-611 | 611E99734 | JUNCTION CHAMBER RECONSTRUCTED TO GRADE |  |  | Does the Installation Plan detail the use of 703.11 Type 1, 2 or 3 for Bedding and Backfill? Ensure Granular Structural Backfill 703.11 is proposed for Structural Backfill to 12" above the conduit for all Type A, B and C conduits. |  | 0 |  |  | 0 | 10/1/2020 | Hydraulics
CA-Q-611-000.0 | CA-Q-611 | 611E99734 | JUNCTION CHAMBER RECONSTRUCTED TO GRADE |  |  | Were the drainage structures visually inspected prior to installation? Note and photo any defects. Replace any damaged conduit or drainage structures. |  | 0 |  |  | 0 | 10/1/2020 | Hydraulics
CA-Q-611-000.0 | CA-Q-611 | 611E99734 | JUNCTION CHAMBER RECONSTRUCTED TO GRADE |  |  | Did the Contractor follow the installation plan during construction, including material type, lift thickness, compaction? If not, a new installation plan, signed by the manufacturer is required. A Contractor may continue to work without the modified installation plan at their own risk. |  | 0 |  |  | 0 | 10/1/2020 | Hydraulics
CA-Q-611-000.0 | CA-Q-611 | 611E99734 | JUNCTION CHAMBER RECONSTRUCTED TO GRADE |  |  | Is the Contractor filling out the most up to date CA-P-1 and CA-P-3 forms during installation of each conduit run and drainage structure? These forms are required to be submitted before the start of the next work day. Do not compensate for Work prior to receiving the completed inspection forms. |  | 0 |  |  | 0 | 10/1/2020 | Hydraulics
CA-Q-611-000.0 | CA-Q-611 | 611E99734 | JUNCTION CHAMBER RECONSTRUCTED TO GRADE |  |  | Was the casting set in close conformance with the plan elevation? Deviations from the plan elevations require the Engineer's approval. |  | 0 |  |  | 0 | 10/1/2020 | Hydraulics
CA-Q-611-000.0 | CA-Q-611 | 611E99734 | JUNCTION CHAMBER RECONSTRUCTED TO GRADE |  |  | Were all conduits and underdrains entering the drainage structure appropriately grouted to the full width of the drainage structure? |  | 0 |  |  | 0 | 10/1/2020 | Hydraulics
CA-Q-611-000.0 | CA-Q-611 | 611E99734 | JUNCTION CHAMBER RECONSTRUCTED TO GRADE |  |  | Have all conduits and drainage structures not requiring a performance inspection been visually inspected? Note any deficiencies prior to acceptance. (Photo Documentation Required) |  | 0 |  |  | 0 | 10/1/2020 | Hydraulics
CA-Q-611-000.0 | CA-Q-611 | 611E99734 | JUNCTION CHAMBER RECONSTRUCTED TO GRADE |  |  | Have all conduits and drainage structures not requiring a performance inspection been visually inspected? Note any deficiencies prior to acceptance. (Photo Documentation Required) |  | 0 |  |  | 0 | 10/1/2020 | Hydraulics
CA-Q-611-000.0 | CA-Q-611 | 611E99740 | SIPHON CHAMBER |  |  | Did the Contractor provide an installation plan for all conduits and drainage structures? Ensure that the Contractor used CA-P-1A and CA-P-3A as the installation plan. No generic installation plans are acceptable. |  | 0 |  |  | 0 | 10/1/2020 | Hydraulics
CA-Q-611-000.0 | CA-Q-611 | 611E99740 | SIPHON CHAMBER |  |  | Did the conduit manufacturer sign the CA-P-1A form and provide a certification? |  | 0 |  |  | 0 | 10/1/2020 | Hydraulics
CA-Q-611-000.0 | CA-Q-611 | 611E99740 | SIPHON CHAMBER |  |  | Is the conduit material listed in the installation plan appropriate for the Type? |  | 0 |  |  | 0 | 10/1/2020 | Hydraulics
CA-Q-611-000.0 | CA-Q-611 | 611E99740 | SIPHON CHAMBER |  |  | Does the Installation Plan detail the use of 703.11 Type 1, 2 or 3 for Bedding and Backfill? Ensure Granular Structural Backfill 703.11 is proposed for Structural Backfill to 12" above the conduit for all Type A, B and C conduits. |  | 0 |  |  | 0 | 10/1/2020 | Hydraulics
CA-Q-611-000.0 | CA-Q-611 | 611E99740 | SIPHON CHAMBER |  |  | Were the drainage structures visually inspected prior to installation? Note and photo any defects. Replace any damaged conduit or drainage structures. |  | 0 |  |  | 0 | 10/1/2020 | Hydraulics
CA-Q-611-000.0 | CA-Q-611 | 611E99740 | SIPHON CHAMBER |  |  | Did the Contractor follow the installation plan during construction, including material type, lift thickness, compaction? If not, a new installation plan, signed by the manufacturer is required. A Contractor may continue to work without the modified installation plan at their own risk. |  | 0 |  |  | 0 | 10/1/2020 | Hydraulics
CA-Q-611-000.0 | CA-Q-611 | 611E99740 | SIPHON CHAMBER |  |  | Is the Contractor filling out the most up to date CA-P-1 and CA-P-3 forms during installation of each conduit run and drainage structure? These forms are required to be submitted before the start of the next work day. Do not compensate for Work prior to receiving the completed inspection forms. |  | 0 |  |  | 0 | 10/1/2020 | Hydraulics
CA-Q-611-000.0 | CA-Q-611 | 611E99740 | SIPHON CHAMBER |  |  | Was the casting set in close conformance with the plan elevation? Deviations from the plan elevations require the Engineer's approval. |  | 0 |  |  | 0 | 10/1/2020 | Hydraulics
CA-Q-611-000.0 | CA-Q-611 | 611E99740 | SIPHON CHAMBER |  |  | Were all conduits and underdrains entering the drainage structure appropriately grouted to the full width of the drainage structure? |  | 0 |  |  | 0 | 10/1/2020 | Hydraulics
CA-Q-611-000.0 | CA-Q-611 | 611E99740 | SIPHON CHAMBER |  |  | Has a performance inspection been completed for all applicable conduit runs and drainage structures? The Contractor is required to notify the Engineer prior to performing all inspections. |  | 0 |  |  | 0 | 10/1/2020 | Hydraulics
CA-Q-611-000.0 | CA-Q-611 | 611E99740 | SIPHON CHAMBER |  |  | Have all conduits and drainage structures not requiring a performance inspection been visually inspected? Note any deficiencies prior to acceptance. (Photo Documentation Required) |  | 0 |  |  | 0 | 10/1/2020 | Hydraulics
CA-Q-611-000.0 | CA-Q-611 | 611E99740 | SIPHON CHAMBER |  |  | Were all the performance inspections video recorded? All performance inspections (remote and manual) require video recordings. |  | 0 |  |  | 0 | 10/1/2020 | Hydraulics
CA-Q-611-000.0 | CA-Q-611 | 611E99740 | SIPHON CHAMBER |  |  | Was the conduit or drainage structure free of debris or water at the time of inspection? Debris or water should be removed to the extent that allows accurate measurements and to identify defects. |  | 0 |  |  | 0 | 10/1/2020 | Hydraulics
CA-Q-611-000.0 | CA-Q-611 | 611E99740 | SIPHON CHAMBER |  |  | For remote inspections performed with a crawler mounted camera, did the Contractor's inspector provide a certification from an independent testing facility stating conformance with SS902? |  | 0 |  |  | 0 | 10/1/2020 | Hydraulics
CA-Q-611-000.0 | CA-Q-611 | 611E99740 | SIPHON CHAMBER |  |  | For mandrel deflection testing, was a mandrel with fixed plates used and sized per Table 902.03? Adjustable mandrels are not allowed. Table 902.03 is based on nominal pipe size. |  | 0 |  |  | 0 | 10/1/2020 | Hydraulics
CA-Q-611-000.0 | CA-Q-611 | 611E99740 | SIPHON CHAMBER |  |  | Did the performance inspection verify if any surface settlements were visually present at the time of inspection? If so, the settlements should be noted as a defect and assessed by the independent registered engineer. (Photo Documentation Required) |  | 0 |  |  | 0 | 10/1/2020 | Hydraulics
CA-Q-611-000.0 | CA-Q-611 | 611E99740 | SIPHON CHAMBER |  |  | Was a performance report submitted for all conduit runs and drainage structures? Ensure that the performance report included a list of all defects and that the engineers evaluation addressed all defects. |  | 0 |  |  | 0 | 10/1/2020 | Hydraulics
CA-Q-611-000.0 | CA-Q-611 | 611E99740 | SIPHON CHAMBER |  |  | Were all joint gaps measured for each conduit run requiring a performance inspection? Review the video to ensure the gaps were measured appropriately. |  | 0 |  |  | 0 | 10/1/2020 | Hydraulics
CA-Q-611-000.0 | CA-Q-611 | 611E99740 | SIPHON CHAMBER |  |  | Was an evaluation performed of the performance inspection for each applicable conduit run and drainage structure? |  | 0 |  |  | 0 | 10/1/2020 | Hydraulics
CA-Q-611-000.0 | CA-Q-611 | 611E99740 | SIPHON CHAMBER |  |  | Was the performance report and inspection videos submitted on a portable hard drive or flash drive? CD submittals are not allowed. |  | 0 |  |  | 0 | 10/1/2020 | Hydraulics
CA-Q-611-000.0 | CA-Q-611 | 611E99740 | SIPHON CHAMBER |  |  | Did the performance report identify all of the defects and evaluate each defect if a repair is required? Tables 611.13 and 611.14 list defects requiring a repair. The registered engineer should list all defects and assess whether a repair is necessary. i.e. Cracks in concrete exceeding 0.1-inch require a repair. However, all cracks exceeding 0.01-inch should be listed as a defect and evaluated. |  | 0 |  |  | 0 | 10/1/2020 | Hydraulics
CA-Q-611-000.0 | CA-Q-611 | 611E99740 | SIPHON CHAMBER |  |  | Was a repair recommended by the evaluating engineer? If so, the recommended repair provided by the evaluating engineer should meet the proposed design service life of the conduit or drainage structure. The manufacture is also required to sign off on the repair method for the conduit or drainage structure. |  | 0 |  |  | 0 | 10/1/2020 | Hydraulics
CA-Q-611-000.0 | CA-Q-611 | 611E99740 | SIPHON CHAMBER |  |  | Did the conduit or drainage structure sign off on the evaluating engineer's recommended repair method? |  | 0 |  |  | 0 | 10/1/2020 | Hydraulics
CA-Q-611-000.0 | CA-Q-611 | 611E99740 | SIPHON CHAMBER |  |  | If a repair was performed by the Contractor, did the Contractor perform a second performance inspection and evaluation? |  | 0 |  |  | 0 | 10/1/2020 | Hydraulics
CA-Q-611-000.0 | CA-Q-611 | 611E99741 | SIPHON CHAMBER, AS PER PLAN |  |  | Did the Contractor provide an installation plan for all conduits and drainage structures? Ensure that the Contractor used CA-P-1A and CA-P-3A as the installation plan. No generic installation plans are acceptable. |  | 0 |  |  | 0 | 10/1/2020 | Hydraulics
CA-Q-611-000.0 | CA-Q-611 | 611E99741 | SIPHON CHAMBER, AS PER PLAN |  |  | Did the conduit manufacturer sign the CA-P-1A form and provide a certification? |  | 0 |  |  | 0 | 10/1/2020 | Hydraulics
CA-Q-611-000.0 | CA-Q-611 | 611E99741 | SIPHON CHAMBER, AS PER PLAN |  |  | Is the conduit material listed in the installation plan appropriate for the Type? |  | 0 |  |  | 0 | 10/1/2020 | Hydraulics
CA-Q-611-000.0 | CA-Q-611 | 611E99741 | SIPHON CHAMBER, AS PER PLAN |  |  | Does the Installation Plan detail the use of 703.11 Type 1, 2 or 3 for Bedding and Backfill? Ensure Granular Structural Backfill 703.11 is proposed for Structural Backfill to 12" above the conduit for all Type A, B and C conduits. |  | 0 |  |  | 0 | 10/1/2020 | Hydraulics
CA-Q-611-000.0 | CA-Q-611 | 611E99741 | SIPHON CHAMBER, AS PER PLAN |  |  | Were the drainage structures visually inspected prior to installation? Note and photo any defects. Replace any damaged conduit or drainage structures. |  | 0 |  |  | 0 | 10/1/2020 | Hydraulics
CA-Q-611-000.0 | CA-Q-611 | 611E99741 | SIPHON CHAMBER, AS PER PLAN |  |  | Did the Contractor follow the installation plan during construction, including material type, lift thickness, compaction? If not, a new installation plan, signed by the manufacturer is required. A Contractor may continue to work without the modified installation plan at their own risk. |  | 0 |  |  | 0 | 10/1/2020 | Hydraulics
CA-Q-611-000.0 | CA-Q-611 | 611E99741 | SIPHON CHAMBER, AS PER PLAN |  |  | Is the Contractor filling out the most up to date CA-P-1 and CA-P-3 forms during installation of each conduit run and drainage structure? These forms are required to be submitted before the start of the next work day. Do not compensate for Work prior to receiving the completed inspection forms. |  | 0 |  |  | 0 | 10/1/2020 | Hydraulics
CA-Q-611-000.0 | CA-Q-611 | 611E99741 | SIPHON CHAMBER, AS PER PLAN |  |  | Was the casting set in close conformance with the plan elevation? Deviations from the plan elevations require the Engineer's approval. |  | 0 |  |  | 0 | 10/1/2020 | Hydraulics
CA-Q-611-000.0 | CA-Q-611 | 611E99741 | SIPHON CHAMBER, AS PER PLAN |  |  | Were all conduits and underdrains entering the drainage structure appropriately grouted to the full width of the drainage structure? |  | 0 |  |  | 0 | 10/1/2020 | Hydraulics
CA-Q-611-000.0 | CA-Q-611 | 611E99741 | SIPHON CHAMBER, AS PER PLAN |  |  | Has a performance inspection been completed for all applicable conduit runs and drainage structures? The Contractor is required to notify the Engineer prior to performing all inspections. |  | 0 |  |  | 0 | 10/1/2020 | Hydraulics
CA-Q-611-000.0 | CA-Q-611 | 611E99741 | SIPHON CHAMBER, AS PER PLAN |  |  | Have all conduits and drainage structures not requiring a performance inspection been visually inspected? Note any deficiencies prior to acceptance. (Photo Documentation Required) |  | 0 |  |  | 0 | 10/1/2020 | Hydraulics
CA-Q-611-000.0 | CA-Q-611 | 611E99741 | SIPHON CHAMBER, AS PER PLAN |  |  | Were all the performance inspections video recorded? All performance inspections (remote and manual) require video recordings. |  | 0 |  |  | 0 | 10/1/2020 | Hydraulics
CA-Q-611-000.0 | CA-Q-611 | 611E99741 | SIPHON CHAMBER, AS PER PLAN |  |  | Was the conduit or drainage structure free of debris or water at the time of inspection? Debris or water should be removed to the extent that allows accurate measurements and to identify defects. |  | 0 |  |  | 0 | 10/1/2020 | Hydraulics
CA-Q-611-000.0 | CA-Q-611 | 611E99741 | SIPHON CHAMBER, AS PER PLAN |  |  | For remote inspections performed with a crawler mounted camera, did the Contractor's inspector provide a certification from an independent testing facility stating conformance with SS902? |  | 0 |  |  | 0 | 10/1/2020 | Hydraulics
CA-Q-611-000.0 | CA-Q-611 | 611E99741 | SIPHON CHAMBER, AS PER PLAN |  |  | For mandrel deflection testing, was a mandrel with fixed plates used and sized per Table 902.03? Adjustable mandrels are not allowed. Table 902.03 is based on nominal pipe size. |  | 0 |  |  | 0 | 10/1/2020 | Hydraulics
CA-Q-611-000.0 | CA-Q-611 | 611E99741 | SIPHON CHAMBER, AS PER PLAN |  |  | Did the performance inspection verify if any surface settlements were visually present at the time of inspection? If so, the settlements should be noted as a defect and assessed by the independent registered engineer. (Photo Documentation Required) |  | 0 |  |  | 0 | 10/1/2020 | Hydraulics
CA-Q-611-000.0 | CA-Q-611 | 611E99741 | SIPHON CHAMBER, AS PER PLAN |  |  | Was a performance report submitted for all conduit runs and drainage structures? Ensure that the performance report included a list of all defects and that the engineers evaluation addressed all defects. |  | 0 |  |  | 0 | 10/1/2020 | Hydraulics
CA-Q-611-000.0 | CA-Q-611 | 611E99741 | SIPHON CHAMBER, AS PER PLAN |  |  | Were all joint gaps measured for each conduit run requiring a performance inspection? Review the video to ensure the gaps were measured appropriately. |  | 0 |  |  | 0 | 10/1/2020 | Hydraulics
CA-Q-611-000.0 | CA-Q-611 | 611E99741 | SIPHON CHAMBER, AS PER PLAN |  |  | Was an evaluation performed of the performance inspection for each applicable conduit run and drainage structure? |  | 0 |  |  | 0 | 10/1/2020 | Hydraulics
CA-Q-611-000.0 | CA-Q-611 | 611E99741 | SIPHON CHAMBER, AS PER PLAN |  |  | Was the performance report and inspection videos submitted on a portable hard drive or flash drive? CD submittals are not allowed. |  | 0 |  |  | 0 | 10/1/2020 | Hydraulics
CA-Q-611-000.0 | CA-Q-611 | 611E99741 | SIPHON CHAMBER, AS PER PLAN |  |  | Did the performance report identify all of the defects and evaluate each defect if a repair is required? Tables 611.13 and 611.14 list defects requiring a repair. The registered engineer should list all defects and assess whether a repair is necessary. i.e. Cracks in concrete exceeding 0.1-inch require a repair. However, all cracks exceeding 0.01-inch should be listed as a defect and evaluated. |  | 0 |  |  | 0 | 10/1/2020 | Hydraulics
CA-Q-611-000.0 | CA-Q-611 | 611E99741 | SIPHON CHAMBER, AS PER PLAN |  |  | Was a repair recommended by the evaluating engineer? If so, the recommended repair provided by the evaluating engineer should meet the proposed design service life of the conduit or drainage structure. The manufacture is also required to sign off on the repair method for the conduit or drainage structure. |  | 0 |  |  | 0 | 10/1/2020 | Hydraulics
CA-Q-611-000.0 | CA-Q-611 | 611E99741 | SIPHON CHAMBER, AS PER PLAN |  |  | Did the conduit or drainage structure sign off on the evaluating engineer's recommended repair method? |  | 0 |  |  | 0 | 10/1/2020 | Hydraulics
CA-Q-611-000.0 | CA-Q-611 | 611E99741 | SIPHON CHAMBER, AS PER PLAN |  |  | If a repair was performed by the Contractor, did the Contractor perform a second performance inspection and evaluation? |  | 0 |  |  | 0 | 10/1/2020 | Hydraulics
|  | 611E99820 | SPECIAL - MISCELLANEOUS METAL |  |  |  |  | 0 |  |  | 0 |  | Hydraulics
CA-Q-611-000.0 | CA-Q-611 | 611E99830 | SPECIAL - TRENCH DRAIN |  |  | Did the Contractor provide an installation plan for all conduits and drainage structures? Ensure that the Contractor used CA-P-1A and CA-P-3A as the installation plan. No generic installation plans are acceptable. |  | 0 |  |  | 0 | 10/1/2020 | Hydraulics
CA-Q-611-000.0 | CA-Q-611 | 611E99830 | SPECIAL - TRENCH DRAIN |  |  | Did the conduit manufacturer sign the CA-P-1A form and provide a certification? |  | 0 |  |  | 0 | 10/1/2020 | Hydraulics
CA-Q-611-000.0 | CA-Q-611 | 611E99830 | SPECIAL - TRENCH DRAIN |  |  | Is the conduit material listed in the installation plan appropriate for the Type? |  | 0 |  |  | 0 | 10/1/2020 | Hydraulics
CA-Q-611-000.0 | CA-Q-611 | 611E99830 | SPECIAL - TRENCH DRAIN |  |  | Does the Installation Plan detail the use of 703.11 Type 1, 2 or 3 for Bedding and Backfill? Ensure Granular Structural Backfill 703.11 is proposed for Structural Backfill to 12" above the conduit for all Type A, B and C conduits. |  | 0 |  |  | 0 | 10/1/2020 | Hydraulics
CA-Q-611-000.0 | CA-Q-611 | 611E99830 | SPECIAL - TRENCH DRAIN |  |  | Were the conduits visually inspected prior to installation? Note and photo any defects. Replace any damaged conduit or drainage structures. |  | 0 |  |  | 0 | 10/1/2020 | Hydraulics
CA-Q-611-000.0 | CA-Q-611 | 611E99830 | SPECIAL - TRENCH DRAIN |  |  | Did the Contractor follow the installation plan during construction, including material type, lift thickness, compaction? If not, a new installation plan, signed by the manufacturer is required. A Contractor may continue to work without the modified installation plan at their own risk. |  | 0 |  |  | 0 | 10/1/2020 | Hydraulics
CA-Q-611-000.0 | CA-Q-611 | 611E99830 | SPECIAL - TRENCH DRAIN |  |  | Did the Contractor maintain flows and drainage at all times during installation of the conduit? Document any flooding issues occurring during construction. (Photo Documentation Required) |  | 0 |  |  | 0 | 10/1/2020 | Hydraulics
CA-Q-611-000.0 | CA-Q-611 | 611E99830 | SPECIAL - TRENCH DRAIN |  |  | Is the Contractor filling out the most up to date CA-P-1 and CA-P-3 forms during installation of each conduit run and drainage structure? These forms are required to be submitted before the start of the next work day. Do not compensate for Work prior to receiving the completed inspection forms. |  | 0 |  |  | 0 | 10/1/2020 | Hydraulics
CA-Q-611-000.0 | CA-Q-611 | 611E99830 | SPECIAL - TRENCH DRAIN |  |  | Is the Contractor verifying conduit invert elevations and recording the invert elevations on the CA-P-1 form? Deviations from plan inverts beyond close conformance require Engineer approval. |  | 0 |  |  | 0 | 10/1/2020 | Hydraulics
CA-Q-611-000.0 | CA-Q-611 | 611E99830 | SPECIAL - TRENCH DRAIN |  |  | Are compaction tests being taken of the backfill and bedding material during installation? CA-P-1 and CA-P-3 forms should reference the appropriate compaction forms when applicable. Compaction testing is not required for #57 aggregate. |  | 0 |  |  | 0 | 10/1/2020 | Hydraulics
CA-Q-611-000.0 | CA-Q-611 | 611E99830 | SPECIAL - TRENCH DRAIN |  |  | Was Type A geotextile fabric required for the conduit or drainage structure installation? Type A geotextile fabric is required above all coarse aggregate backfill for the entire width of trench. Type A geotextile fabric is also required to wrap coarse aggregate below groundwater elevation. Note locations where groundwater was encountered. (Photo Documentation Required) |  | 0 |  |  | 0 | 10/1/2020 | Hydraulics
CA-Q-611-000.0 | CA-Q-611 | 611E99830 | SPECIAL - TRENCH DRAIN |  |  | Were conduits laid from outlet end to inlet? If not, document allowances from this requirement. (Photo Documentation Required) |  | 0 |  |  | 0 | 10/1/2020 | Hydraulics
CA-Q-611-000.0 | CA-Q-611 | 611E99830 | SPECIAL - TRENCH DRAIN |  |  | For metal conduits, were lifting devices that did not require a hole in the conduit used? |  | 0 |  |  | 0 | 10/1/2020 | Hydraulics
CA-Q-611-000.0 | CA-Q-611 | 611E99830 | SPECIAL - TRENCH DRAIN |  |  | For metal conduits, were cut ends treated with the appropriate protective coating? Protective coating should match the same coating used for the conduit. |  | 0 |  |  | 0 | 10/1/2020 | Hydraulics
CA-Q-611-000.0 | CA-Q-611 | 611E99830 | SPECIAL - TRENCH DRAIN |  |  | Was the conduit joined using appropriate methods described in 611.08 A.? |  | 0 |  |  | 0 | 10/1/2020 | Hydraulics
CA-Q-611-000.0 | CA-Q-611 | 611E99830 | SPECIAL - TRENCH DRAIN |  |  | For structural plate conduits with exterior coating waterproofing, was waterproofing coating appropriately applied in the limits of backfill? Ensure bolts and seems are completely sealed. Allow asphalt mastic material to dry 48 hours and tar base material 28 hours prior to placing backfill. |  | 0 |  |  | 0 | 10/1/2020 | Hydraulics
CA-Q-611-000.0 | CA-Q-611 | 611E99830 | SPECIAL - TRENCH DRAIN |  |  | For structural plate conduits with liner waterproofing, was liner placed according to the manufacturer's specifications? Ensure the extents of the liner extend a minimum 10-feet beyond the paved shoulder for entire width of trench. |  | 0 |  |  | 0 | 10/1/2020 | Hydraulics
CA-Q-611-000.0 | CA-Q-611 | 611E99830 | SPECIAL - TRENCH DRAIN |  |  | Were all lifting holes plugged with the appropriate method? Approved methods are per conduit manufacturer or as approved by the Engineer. |  | 0 |  |  | 0 | 10/1/2020 | Hydraulics
CA-Q-611-000.0 | CA-Q-611 | 611E99830 | SPECIAL - TRENCH DRAIN |  |  | Was the waterproofing membrane installed according to C&MS 512.08 G or H? |  | 0 |  |  | 0 | 10/1/2020 | Hydraulics
CA-Q-611-000.0 | CA-Q-611 | 611E99830 | SPECIAL - TRENCH DRAIN |  |  | Has a performance inspection been completed for all applicable conduit runs and drainage structures? The Contractor is required to notify the Engineer prior to performing all inspections. |  | 0 |  |  | 0 | 10/1/2020 | Hydraulics
CA-Q-611-000.0 | CA-Q-611 | 611E99830 | SPECIAL - TRENCH DRAIN |  |  | Have all conduits and drainage structures not requiring a performance inspection been visually inspected? Note any deficiencies prior to acceptance. (Photo Documentation Required) |  | 0 |  |  | 0 | 10/1/2020 | Hydraulics
CA-Q-611-000.0 | CA-Q-611 | 611E99830 | SPECIAL - TRENCH DRAIN |  |  | Were all the performance inspections video recorded? All performance inspections (remote and manual) require video recordings. |  | 0 |  |  | 0 | 10/1/2020 | Hydraulics
CA-Q-611-000.0 | CA-Q-611 | 611E99830 | SPECIAL - TRENCH DRAIN |  |  | Was the conduit or drainage structure free of debris or water at the time of inspection? Debris or water should be removed to the extent that allows accurate measurements and to identify defects. |  | 0 |  |  | 0 | 10/1/2020 | Hydraulics
CA-Q-611-000.0 | CA-Q-611 | 611E99830 | SPECIAL - TRENCH DRAIN |  |  | For remote inspections performed with a crawler mounted camera, did the Contractor's inspector provide a certification from an independent testing facility stating conformance with SS902? |  | 0 |  |  | 0 | 10/1/2020 | Hydraulics
CA-Q-611-000.0 | CA-Q-611 | 611E99830 | SPECIAL - TRENCH DRAIN |  |  | For mandrel deflection testing, was a mandrel with fixed plates used and sized per Table 902.03? Adjustable mandrels are not allowed. Table 902.03 is based on nominal pipe size. |  | 0 |  |  | 0 | 10/1/2020 | Hydraulics
CA-Q-611-000.0 | CA-Q-611 | 611E99830 | SPECIAL - TRENCH DRAIN |  |  | Did the performance inspection verify if any surface settlements were visually present at the time of inspection? If so, the settlements should be noted as a defect and assessed by the independent registered engineer. (Photo Documentation Required) |  | 0 |  |  | 0 | 10/1/2020 | Hydraulics
CA-Q-611-000.0 | CA-Q-611 | 611E99830 | SPECIAL - TRENCH DRAIN |  |  | Was a performance report submitted for all conduit runs and drainage structures? Ensure that the performance report included a list of all defects and that the engineers evaluation addressed all defects. |  | 0 |  |  | 0 | 10/1/2020 | Hydraulics
CA-Q-611-000.0 | CA-Q-611 | 611E99830 | SPECIAL - TRENCH DRAIN |  |  | Were all joint gaps measured for each conduit run requiring a performance inspection? Review the video to ensure the gaps were measured appropriately. |  | 0 |  |  | 0 | 10/1/2020 | Hydraulics
CA-Q-611-000.0 | CA-Q-611 | 611E99830 | SPECIAL - TRENCH DRAIN |  |  | Was an evaluation performed of the performance inspection for each applicable conduit run and drainage structure? |  | 0 |  |  | 0 | 10/1/2020 | Hydraulics
CA-Q-611-000.0 | CA-Q-611 | 611E99830 | SPECIAL - TRENCH DRAIN |  |  | Was the performance report and inspection videos submitted on a portable hard drive or flash drive? CD submittals are not allowed. |  | 0 |  |  | 0 | 10/1/2020 | Hydraulics
CA-Q-611-000.0 | CA-Q-611 | 611E99830 | SPECIAL - TRENCH DRAIN |  |  | Did the performance report identify all of the defects and evaluate each defect if a repair is required? Tables 611.13 and 611.14 list defects requiring a repair. The registered engineer should list all defects and assess whether a repair is necessary. i.e. Cracks in concrete exceeding 0.1-inch require a repair. However, all cracks exceeding 0.01-inch should be listed as a defect and evaluated. |  | 0 |  |  | 0 | 10/1/2020 | Hydraulics
CA-Q-611-000.0 | CA-Q-611 | 611E99830 | SPECIAL - TRENCH DRAIN |  |  | Was a repair recommended by the evaluating engineer? If so, the recommended repair provided by the evaluating engineer should meet the proposed design service life of the conduit or drainage structure. The manufacture is also required to sign off on the repair method for the conduit or drainage structure. |  | 0 |  |  | 0 | 10/1/2020 | Hydraulics
CA-Q-611-000.0 | CA-Q-611 | 611E99830 | SPECIAL - TRENCH DRAIN |  |  | Did the conduit or drainage structure sign off on the evaluating engineer's recommended repair method? |  | 0 |  |  | 0 | 10/1/2020 | Hydraulics
CA-Q-611-000.0 | CA-Q-611 | 611E99830 | SPECIAL - TRENCH DRAIN |  |  | If a repair was performed by the Contractor, did the Contractor perform a second performance inspection and evaluation? |  | 0 |  |  | 0 | 10/1/2020 | Hydraulics
CA-Q-611-000.0 | CA-Q-611 | 611E99850 | WATER QUALITY BASIN, RETENTION |  |  | Did the Contractor provide an installation plan for all conduits and drainage structures? Ensure that the Contractor used CA-P-1A and CA-P-3A as the installation plan. No generic installation plans are acceptable. |  | 0 |  |  | 0 | 10/1/2020 | Hydraulics
CA-Q-611-000.0 | CA-Q-611 | 611E99850 | WATER QUALITY BASIN, RETENTION |  |  | Did the conduit manufacturer sign the CA-P-1A form and provide a certification? |  | 0 |  |  | 0 | 10/1/2020 | Hydraulics
CA-Q-611-000.0 | CA-Q-611 | 611E99850 | WATER QUALITY BASIN, RETENTION |  |  | Is the conduit material listed in the installation plan appropriate for the Type? |  | 0 |  |  | 0 | 10/1/2020 | Hydraulics
CA-Q-611-000.0 | CA-Q-611 | 611E99850 | WATER QUALITY BASIN, RETENTION |  |  | Does the Installation Plan detail the use of 703.11 Type 1, 2 or 3 for Bedding and Backfill? Ensure Granular Structural Backfill 703.11 is proposed for Structural Backfill to 12" above the conduit for all Type A, B and C conduits. |  | 0 |  |  | 0 | 10/1/2020 | Hydraulics
CA-Q-611-000.0 | CA-Q-611 | 611E99850 | WATER QUALITY BASIN, RETENTION |  |  | Were the drainage structures visually inspected prior to installation? Note and photo any defects. Replace any damaged conduit or drainage structures. |  | 0 |  |  | 0 | 10/1/2020 | Hydraulics
CA-Q-611-000.0 | CA-Q-611 | 611E99850 | WATER QUALITY BASIN, RETENTION |  |  | Did the Contractor follow the installation plan during construction, including material type, lift thickness, compaction? If not, a new installation plan, signed by the manufacturer is required. A Contractor may continue to work without the modified installation plan at their own risk. |  | 0 |  |  | 0 | 10/1/2020 | Hydraulics
CA-Q-611-000.0 | CA-Q-611 | 611E99850 | WATER QUALITY BASIN, RETENTION |  |  | Is the Contractor filling out the most up to date CA-P-1 and CA-P-3 forms during installation of each conduit run and drainage structure? These forms are required to be submitted before the start of the next work day. Do not compensate for Work prior to receiving the completed inspection forms. |  | 0 |  |  | 0 | 10/1/2020 | Hydraulics
CA-Q-611-000.0 | CA-Q-611 | 611E99850 | WATER QUALITY BASIN, RETENTION |  |  | Was the casting set in close conformance with the plan elevation? Deviations from the plan elevations require the Engineer's approval. |  | 0 |  |  | 0 | 10/1/2020 | Hydraulics
CA-Q-611-000.0 | CA-Q-611 | 611E99850 | WATER QUALITY BASIN, RETENTION |  |  | Were all conduits and underdrains entering the drainage structure appropriately grouted to the full width of the drainage structure? |  | 0 |  |  | 0 | 10/1/2020 | Hydraulics
CA-Q-611-000.0 | CA-Q-611 | 611E99850 | WATER QUALITY BASIN, RETENTION |  |  | Has a performance inspection been completed for all applicable conduit runs and drainage structures? The Contractor is required to notify the Engineer prior to performing all inspections. |  | 0 |  |  | 0 | 10/1/2020 | Hydraulics
CA-Q-611-000.0 | CA-Q-611 | 611E99850 | WATER QUALITY BASIN, RETENTION |  |  | Have all conduits and drainage structures not requiring a performance inspection been visually inspected? Note any deficiencies prior to acceptance. (Photo Documentation Required) |  | 0 |  |  | 0 | 10/1/2020 | Hydraulics
CA-Q-611-000.0 | CA-Q-611 | 611E99850 | WATER QUALITY BASIN, RETENTION |  |  | Were all the performance inspections video recorded? All performance inspections (remote and manual) require video recordings. |  | 0 |  |  | 0 | 10/1/2020 | Hydraulics
CA-Q-611-000.0 | CA-Q-611 | 611E99850 | WATER QUALITY BASIN, RETENTION |  |  | Was the conduit or drainage structure free of debris or water at the time of inspection? Debris or water should be removed to the extent that allows accurate measurements and to identify defects. |  | 0 |  |  | 0 | 10/1/2020 | Hydraulics
CA-Q-611-000.0 | CA-Q-611 | 611E99850 | WATER QUALITY BASIN, RETENTION |  |  | For remote inspections performed with a crawler mounted camera, did the Contractor's inspector provide a certification from an independent testing facility stating conformance with SS902? |  | 0 |  |  | 0 | 10/1/2020 | Hydraulics
CA-Q-611-000.0 | CA-Q-611 | 611E99850 | WATER QUALITY BASIN, RETENTION |  |  | For mandrel deflection testing, was a mandrel with fixed plates used and sized per Table 902.03? Adjustable mandrels are not allowed. Table 902.03 is based on nominal pipe size. |  | 0 |  |  | 0 | 10/1/2020 | Hydraulics
CA-Q-611-000.0 | CA-Q-611 | 611E99850 | WATER QUALITY BASIN, RETENTION |  |  | Did the performance inspection verify if any surface settlements were visually present at the time of inspection? If so, the settlements should be noted as a defect and assessed by the independent registered engineer. (Photo Documentation Required) |  | 0 |  |  | 0 | 10/1/2020 | Hydraulics
CA-Q-611-000.0 | CA-Q-611 | 611E99850 | WATER QUALITY BASIN, RETENTION |  |  | Was a performance report submitted for all conduit runs and drainage structures? Ensure that the performance report included a list of all defects and that the engineers evaluation addressed all defects. |  | 0 |  |  | 0 | 10/1/2020 | Hydraulics
CA-Q-611-000.0 | CA-Q-611 | 611E99850 | WATER QUALITY BASIN, RETENTION |  |  | Were all joint gaps measured for each conduit run requiring a performance inspection? Review the video to ensure the gaps were measured appropriately. |  | 0 |  |  | 0 | 10/1/2020 | Hydraulics
CA-Q-611-000.0 | CA-Q-611 | 611E99850 | WATER QUALITY BASIN, RETENTION |  |  | Was an evaluation performed of the performance inspection for each applicable conduit run and drainage structure? |  | 0 |  |  | 0 | 10/1/2020 | Hydraulics
CA-Q-611-000.0 | CA-Q-611 | 611E99850 | WATER QUALITY BASIN, RETENTION |  |  | Was the performance report and inspection videos submitted on a portable hard drive or flash drive? CD submittals are not allowed. |  | 0 |  |  | 0 | 10/1/2020 | Hydraulics
CA-Q-611-000.0 | CA-Q-611 | 611E99850 | WATER QUALITY BASIN, RETENTION |  |  | Did the performance report identify all of the defects and evaluate each defect if a repair is required? Tables 611.13 and 611.14 list defects requiring a repair. The registered engineer should list all defects and assess whether a repair is necessary. i.e. Cracks in concrete exceeding 0.1-inch require a repair. However, all cracks exceeding 0.01-inch should be listed as a defect and evaluated. |  | 0 |  |  | 0 | 10/1/2020 | Hydraulics
CA-Q-611-000.0 | CA-Q-611 | 611E99850 | WATER QUALITY BASIN, RETENTION |  |  | Was a repair recommended by the evaluating engineer? If so, the recommended repair provided by the evaluating engineer should meet the proposed design service life of the conduit or drainage structure. The manufacture is also required to sign off on the repair method for the conduit or drainage structure. |  | 0 |  |  | 0 | 10/1/2020 | Hydraulics
CA-Q-611-000.0 | CA-Q-611 | 611E99850 | WATER QUALITY BASIN, RETENTION |  |  | Did the conduit or drainage structure sign off on the evaluating engineer's recommended repair method? |  | 0 |  |  | 0 | 10/1/2020 | Hydraulics
CA-Q-611-000.0 | CA-Q-611 | 611E99850 | WATER QUALITY BASIN, RETENTION |  |  | If a repair was performed by the Contractor, did the Contractor perform a second performance inspection and evaluation? |  | 0 |  |  | 0 | 10/1/2020 | Hydraulics
CA-Q-611-000.0 | CA-Q-611 | 611E99851 | WATER QUALITY BASIN, RETENTION, AS PER PLAN |  |  | Did the Contractor provide an installation plan for all conduits and drainage structures? Ensure that the Contractor used CA-P-1A and CA-P-3A as the installation plan. No generic installation plans are acceptable. |  | 0 |  |  | 0 | 10/1/2020 | Hydraulics
CA-Q-611-000.0 | CA-Q-611 | 611E99851 | WATER QUALITY BASIN, RETENTION, AS PER PLAN |  |  | Did the conduit manufacturer sign the CA-P-1A form and provide a certification? |  | 0 |  |  | 0 | 10/1/2020 | Hydraulics
CA-Q-611-000.0 | CA-Q-611 | 611E99851 | WATER QUALITY BASIN, RETENTION, AS PER PLAN |  |  | Is the conduit material listed in the installation plan appropriate for the Type? |  | 0 |  |  | 0 | 10/1/2020 | Hydraulics
CA-Q-611-000.0 | CA-Q-611 | 611E99851 | WATER QUALITY BASIN, RETENTION, AS PER PLAN |  |  | Does the Installation Plan detail the use of 703.11 Type 1, 2 or 3 for Bedding and Backfill? Ensure Granular Structural Backfill 703.11 is proposed for Structural Backfill to 12" above the conduit for all Type A, B and C conduits. |  | 0 |  |  | 0 | 10/1/2020 | Hydraulics
CA-Q-611-000.0 | CA-Q-611 | 611E99851 | WATER QUALITY BASIN, RETENTION, AS PER PLAN |  |  | Were the drainage structures visually inspected prior to installation? Note and photo any defects. Replace any damaged conduit or drainage structures. |  | 0 |  |  | 0 | 10/1/2020 | Hydraulics
CA-Q-611-000.0 | CA-Q-611 | 611E99851 | WATER QUALITY BASIN, RETENTION, AS PER PLAN |  |  | Did the Contractor follow the installation plan during construction, including material type, lift thickness, compaction? If not, a new installation plan, signed by the manufacturer is required. A Contractor may continue to work without the modified installation plan at their own risk. |  | 0 |  |  | 0 | 10/1/2020 | Hydraulics
CA-Q-611-000.0 | CA-Q-611 | 611E99851 | WATER QUALITY BASIN, RETENTION, AS PER PLAN |  |  | Is the Contractor filling out the most up to date CA-P-1 and CA-P-3 forms during installation of each conduit run and drainage structure? These forms are required to be submitted before the start of the next work day. Do not compensate for Work prior to receiving the completed inspection forms. |  | 0 |  |  | 0 | 10/1/2020 | Hydraulics
CA-Q-611-000.0 | CA-Q-611 | 611E99851 | WATER QUALITY BASIN, RETENTION, AS PER PLAN |  |  | Was the casting set in close conformance with the plan elevation? Deviations from the plan elevations require the Engineer's approval. |  | 0 |  |  | 0 | 10/1/2020 | Hydraulics
CA-Q-611-000.0 | CA-Q-611 | 611E99851 | WATER QUALITY BASIN, RETENTION, AS PER PLAN |  |  | Were all conduits and underdrains entering the drainage structure appropriately grouted to the full width of the drainage structure? |  | 0 |  |  | 0 | 10/1/2020 | Hydraulics
CA-Q-611-000.0 | CA-Q-611 | 611E99851 | WATER QUALITY BASIN, RETENTION, AS PER PLAN |  |  | Has a performance inspection been completed for all applicable conduit runs and drainage structures? The Contractor is required to notify the Engineer prior to performing all inspections. |  | 0 |  |  | 0 | 10/1/2020 | Hydraulics
CA-Q-611-000.0 | CA-Q-611 | 611E99851 | WATER QUALITY BASIN, RETENTION, AS PER PLAN |  |  | Have all conduits and drainage structures not requiring a performance inspection been visually inspected? Note any deficiencies prior to acceptance. (Photo Documentation Required) |  | 0 |  |  | 0 | 10/1/2020 | Hydraulics
CA-Q-611-000.0 | CA-Q-611 | 611E99851 | WATER QUALITY BASIN, RETENTION, AS PER PLAN |  |  | Were all the performance inspections video recorded? All performance inspections (remote and manual) require video recordings. |  | 0 |  |  | 0 | 10/1/2020 | Hydraulics
CA-Q-611-000.0 | CA-Q-611 | 611E99851 | WATER QUALITY BASIN, RETENTION, AS PER PLAN |  |  | Was the conduit or drainage structure free of debris or water at the time of inspection? Debris or water should be removed to the extent that allows accurate measurements and to identify defects. |  | 0 |  |  | 0 | 10/1/2020 | Hydraulics
CA-Q-611-000.0 | CA-Q-611 | 611E99851 | WATER QUALITY BASIN, RETENTION, AS PER PLAN |  |  | For remote inspections performed with a crawler mounted camera, did the Contractor's inspector provide a certification from an independent testing facility stating conformance with SS902? |  | 0 |  |  | 0 | 10/1/2020 | Hydraulics
CA-Q-611-000.0 | CA-Q-611 | 611E99851 | WATER QUALITY BASIN, RETENTION, AS PER PLAN |  |  | For mandrel deflection testing, was a mandrel with fixed plates used and sized per Table 902.03? Adjustable mandrels are not allowed. Table 902.03 is based on nominal pipe size. |  | 0 |  |  | 0 | 10/1/2020 | Hydraulics
CA-Q-611-000.0 | CA-Q-611 | 611E99851 | WATER QUALITY BASIN, RETENTION, AS PER PLAN |  |  | Did the performance inspection verify if any surface settlements were visually present at the time of inspection? If so, the settlements should be noted as a defect and assessed by the independent registered engineer. (Photo Documentation Required) |  | 0 |  |  | 0 | 10/1/2020 | Hydraulics
CA-Q-611-000.0 | CA-Q-611 | 611E99851 | WATER QUALITY BASIN, RETENTION, AS PER PLAN |  |  | Was a performance report submitted for all conduit runs and drainage structures? Ensure that the performance report included a list of all defects and that the engineers evaluation addressed all defects. |  | 0 |  |  | 0 | 10/1/2020 | Hydraulics
CA-Q-611-000.0 | CA-Q-611 | 611E99851 | WATER QUALITY BASIN, RETENTION, AS PER PLAN |  |  | Were all joint gaps measured for each conduit run requiring a performance inspection? Review the video to ensure the gaps were measured appropriately. |  | 0 |  |  | 0 | 10/1/2020 | Hydraulics
CA-Q-611-000.0 | CA-Q-611 | 611E99851 | WATER QUALITY BASIN, RETENTION, AS PER PLAN |  |  | Was an evaluation performed of the performance inspection for each applicable conduit run and drainage structure? |  | 0 |  |  | 0 | 10/1/2020 | Hydraulics
CA-Q-611-000.0 | CA-Q-611 | 611E99851 | WATER QUALITY BASIN, RETENTION, AS PER PLAN |  |  | Was the performance report and inspection videos submitted on a portable hard drive or flash drive? CD submittals are not allowed. |  | 0 |  |  | 0 | 10/1/2020 | Hydraulics
CA-Q-611-000.0 | CA-Q-611 | 611E99851 | WATER QUALITY BASIN, RETENTION, AS PER PLAN |  |  | Did the performance report identify all of the defects and evaluate each defect if a repair is required? Tables 611.13 and 611.14 list defects requiring a repair. The registered engineer should list all defects and assess whether a repair is necessary. i.e. Cracks in concrete exceeding 0.1-inch require a repair. However, all cracks exceeding 0.01-inch should be listed as a defect and evaluated. |  | 0 |  |  | 0 | 10/1/2020 | Hydraulics
CA-Q-611-000.0 | CA-Q-611 | 611E99851 | WATER QUALITY BASIN, RETENTION, AS PER PLAN |  |  | Was a repair recommended by the evaluating engineer? If so, the recommended repair provided by the evaluating engineer should meet the proposed design service life of the conduit or drainage structure. The manufacture is also required to sign off on the repair method for the conduit or drainage structure. |  | 0 |  |  | 0 | 10/1/2020 | Hydraulics
CA-Q-611-000.0 | CA-Q-611 | 611E99851 | WATER QUALITY BASIN, RETENTION, AS PER PLAN |  |  | Did the conduit or drainage structure sign off on the evaluating engineer's recommended repair method? |  | 0 |  |  | 0 | 10/1/2020 | Hydraulics
CA-Q-611-000.0 | CA-Q-611 | 611E99851 | WATER QUALITY BASIN, RETENTION, AS PER PLAN |  |  | If a repair was performed by the Contractor, did the Contractor perform a second performance inspection and evaluation? |  | 0 |  |  | 0 | 10/1/2020 | Hydraulics
CA-Q-611-000.0 | CA-Q-611 | 611E99854 | WATER QUALITY BASIN, DETENTION |  |  | Did the Contractor provide an installation plan for all conduits and drainage structures? Ensure that the Contractor used CA-P-1A and CA-P-3A as the installation plan. No generic installation plans are acceptable. |  | 0 |  |  | 0 | 10/1/2020 | Hydraulics
CA-Q-611-000.0 | CA-Q-611 | 611E99854 | WATER QUALITY BASIN, DETENTION |  |  | Did the conduit manufacturer sign the CA-P-1A form and provide a certification? |  | 0 |  |  | 0 | 10/1/2020 | Hydraulics
CA-Q-611-000.0 | CA-Q-611 | 611E99854 | WATER QUALITY BASIN, DETENTION |  |  | Is the conduit material listed in the installation plan appropriate for the Type? |  | 0 |  |  | 0 | 10/1/2020 | Hydraulics
CA-Q-611-000.0 | CA-Q-611 | 611E99854 | WATER QUALITY BASIN, DETENTION |  |  | Does the Installation Plan detail the use of 703.11 Type 1, 2 or 3 for Bedding and Backfill? Ensure Granular Structural Backfill 703.11 is proposed for Structural Backfill to 12" above the conduit for all Type A, B and C conduits. |  | 0 |  |  | 0 | 10/1/2020 | Hydraulics
CA-Q-611-000.0 | CA-Q-611 | 611E99854 | WATER QUALITY BASIN, DETENTION |  |  | Were the drainage structures visually inspected prior to installation? Note and photo any defects. Replace any damaged conduit or drainage structures. |  | 0 |  |  | 0 | 10/1/2020 | Hydraulics
CA-Q-611-000.0 | CA-Q-611 | 611E99854 | WATER QUALITY BASIN, DETENTION |  |  | Did the Contractor follow the installation plan during construction, including material type, lift thickness, compaction? If not, a new installation plan, signed by the manufacturer is required. A Contractor may continue to work without the modified installation plan at their own risk. |  | 0 |  |  | 0 | 10/1/2020 | Hydraulics
CA-Q-611-000.0 | CA-Q-611 | 611E99854 | WATER QUALITY BASIN, DETENTION |  |  | Is the Contractor filling out the most up to date CA-P-1 and CA-P-3 forms during installation of each conduit run and drainage structure? These forms are required to be submitted before the start of the next work day. Do not compensate for Work prior to receiving the completed inspection forms. |  | 0 |  |  | 0 | 10/1/2020 | Hydraulics
CA-Q-611-000.0 | CA-Q-611 | 611E99854 | WATER QUALITY BASIN, DETENTION |  |  | Was the casting set in close conformance with the plan elevation? Deviations from the plan elevations require the Engineer's approval. |  | 0 |  |  | 0 | 10/1/2020 | Hydraulics
CA-Q-611-000.0 | CA-Q-611 | 611E99854 | WATER QUALITY BASIN, DETENTION |  |  | Were all conduits and underdrains entering the drainage structure appropriately grouted to the full width of the drainage structure? |  | 0 |  |  | 0 | 10/1/2020 | Hydraulics
CA-Q-611-000.0 | CA-Q-611 | 611E99854 | WATER QUALITY BASIN, DETENTION |  |  | Has a performance inspection been completed for all applicable conduit runs and drainage structures? The Contractor is required to notify the Engineer prior to performing all inspections. |  | 0 |  |  | 0 | 10/1/2020 | Hydraulics
CA-Q-611-000.0 | CA-Q-611 | 611E99854 | WATER QUALITY BASIN, DETENTION |  |  | Have all conduits and drainage structures not requiring a performance inspection been visually inspected? Note any deficiencies prior to acceptance. (Photo Documentation Required) |  | 0 |  |  | 0 | 10/1/2020 | Hydraulics
CA-Q-611-000.0 | CA-Q-611 | 611E99854 | WATER QUALITY BASIN, DETENTION |  |  | Were all the performance inspections video recorded? All performance inspections (remote and manual) require video recordings. |  | 0 |  |  | 0 | 10/1/2020 | Hydraulics
CA-Q-611-000.0 | CA-Q-611 | 611E99854 | WATER QUALITY BASIN, DETENTION |  |  | Was the conduit or drainage structure free of debris or water at the time of inspection? Debris or water should be removed to the extent that allows accurate measurements and to identify defects. |  | 0 |  |  | 0 | 10/1/2020 | Hydraulics
CA-Q-611-000.0 | CA-Q-611 | 611E99854 | WATER QUALITY BASIN, DETENTION |  |  | For remote inspections performed with a crawler mounted camera, did the Contractor's inspector provide a certification from an independent testing facility stating conformance with SS902? |  | 0 |  |  | 0 | 10/1/2020 | Hydraulics
CA-Q-611-000.0 | CA-Q-611 | 611E99854 | WATER QUALITY BASIN, DETENTION |  |  | For mandrel deflection testing, was a mandrel with fixed plates used and sized per Table 902.03? Adjustable mandrels are not allowed. Table 902.03 is based on nominal pipe size. |  | 0 |  |  | 0 | 10/1/2020 | Hydraulics
CA-Q-611-000.0 | CA-Q-611 | 611E99854 | WATER QUALITY BASIN, DETENTION |  |  | Did the performance inspection verify if any surface settlements were visually present at the time of inspection? If so, the settlements should be noted as a defect and assessed by the independent registered engineer. (Photo Documentation Required) |  | 0 |  |  | 0 | 10/1/2020 | Hydraulics
CA-Q-611-000.0 | CA-Q-611 | 611E99854 | WATER QUALITY BASIN, DETENTION |  |  | Was a performance report submitted for all conduit runs and drainage structures? Ensure that the performance report included a list of all defects and that the engineers evaluation addressed all defects. |  | 0 |  |  | 0 | 10/1/2020 | Hydraulics
CA-Q-611-000.0 | CA-Q-611 | 611E99854 | WATER QUALITY BASIN, DETENTION |  |  | Were all joint gaps measured for each conduit run requiring a performance inspection? Review the video to ensure the gaps were measured appropriately. |  | 0 |  |  | 0 | 10/1/2020 | Hydraulics
CA-Q-611-000.0 | CA-Q-611 | 611E99854 | WATER QUALITY BASIN, DETENTION |  |  | Was an evaluation performed of the performance inspection for each applicable conduit run and drainage structure? |  | 0 |  |  | 0 | 10/1/2020 | Hydraulics
CA-Q-611-000.0 | CA-Q-611 | 611E99854 | WATER QUALITY BASIN, DETENTION |  |  | Was the performance report and inspection videos submitted on a portable hard drive or flash drive? CD submittals are not allowed. |  | 0 |  |  | 0 | 10/1/2020 | Hydraulics
CA-Q-611-000.0 | CA-Q-611 | 611E99854 | WATER QUALITY BASIN, DETENTION |  |  | Did the performance report identify all of the defects and evaluate each defect if a repair is required? Tables 611.13 and 611.14 list defects requiring a repair. The registered engineer should list all defects and assess whether a repair is necessary. i.e. Cracks in concrete exceeding 0.1-inch require a repair. However, all cracks exceeding 0.01-inch should be listed as a defect and evaluated. |  | 0 |  |  | 0 | 10/1/2020 | Hydraulics
CA-Q-611-000.0 | CA-Q-611 | 611E99854 | WATER QUALITY BASIN, DETENTION |  |  | Was a repair recommended by the evaluating engineer? If so, the recommended repair provided by the evaluating engineer should meet the proposed design service life of the conduit or drainage structure. The manufacture is also required to sign off on the repair method for the conduit or drainage structure. |  | 0 |  |  | 0 | 10/1/2020 | Hydraulics
CA-Q-611-000.0 | CA-Q-611 | 611E99854 | WATER QUALITY BASIN, DETENTION |  |  | Did the conduit or drainage structure sign off on the evaluating engineer's recommended repair method? |  | 0 |  |  | 0 | 10/1/2020 | Hydraulics
CA-Q-611-000.0 | CA-Q-611 | 611E99854 | WATER QUALITY BASIN, DETENTION |  |  | If a repair was performed by the Contractor, did the Contractor perform a second performance inspection and evaluation? |  | 0 |  |  | 0 | 10/1/2020 | Hydraulics
CA-Q-611-000.0 | CA-Q-611 | 611E99855 | WATER QUALITY BASIN, DETENTION, AS PER PLAN |  |  | Did the Contractor provide an installation plan for all conduits and drainage structures? Ensure that the Contractor used CA-P-1A and CA-P-3A as the installation plan. No generic installation plans are acceptable. |  | 0 |  |  | 0 | 10/1/2020 | Hydraulics
CA-Q-611-000.0 | CA-Q-611 | 611E99855 | WATER QUALITY BASIN, DETENTION, AS PER PLAN |  |  | Did the conduit manufacturer sign the CA-P-1A form and provide a certification? |  | 0 |  |  | 0 | 10/1/2020 | Hydraulics
CA-Q-611-000.0 | CA-Q-611 | 611E99855 | WATER QUALITY BASIN, DETENTION, AS PER PLAN |  |  | Is the conduit material listed in the installation plan appropriate for the Type? |  | 0 |  |  | 0 | 10/1/2020 | Hydraulics
CA-Q-611-000.0 | CA-Q-611 | 611E99855 | WATER QUALITY BASIN, DETENTION, AS PER PLAN |  |  | Does the Installation Plan detail the use of 703.11 Type 1, 2 or 3 for Bedding and Backfill? Ensure Granular Structural Backfill 703.11 is proposed for Structural Backfill to 12" above the conduit for all Type A, B and C conduits. |  | 0 |  |  | 0 | 10/1/2020 | Hydraulics
CA-Q-611-000.0 | CA-Q-611 | 611E99855 | WATER QUALITY BASIN, DETENTION, AS PER PLAN |  |  | Were the drainage structures visually inspected prior to installation? Note and photo any defects. Replace any damaged conduit or drainage structures. |  | 0 |  |  | 0 | 10/1/2020 | Hydraulics
CA-Q-611-000.0 | CA-Q-611 | 611E99855 | WATER QUALITY BASIN, DETENTION, AS PER PLAN |  |  | Did the Contractor follow the installation plan during construction, including material type, lift thickness, compaction? If not, a new installation plan, signed by the manufacturer is required. A Contractor may continue to work without the modified installation plan at their own risk. |  | 0 |  |  | 0 | 10/1/2020 | Hydraulics
CA-Q-611-000.0 | CA-Q-611 | 611E99855 | WATER QUALITY BASIN, DETENTION, AS PER PLAN |  |  | Is the Contractor filling out the most up to date CA-P-1 and CA-P-3 forms during installation of each conduit run and drainage structure? These forms are required to be submitted before the start of the next work day. Do not compensate for Work prior to receiving the completed inspection forms. |  | 0 |  |  | 0 | 10/1/2020 | Hydraulics
CA-Q-611-000.0 | CA-Q-611 | 611E99855 | WATER QUALITY BASIN, DETENTION, AS PER PLAN |  |  | Was the casting set in close conformance with the plan elevation? Deviations from the plan elevations require the Engineer's approval. |  | 0 |  |  | 0 | 10/1/2020 | Hydraulics
CA-Q-611-000.0 | CA-Q-611 | 611E99855 | WATER QUALITY BASIN, DETENTION, AS PER PLAN |  |  | Were all conduits and underdrains entering the drainage structure appropriately grouted to the full width of the drainage structure? |  | 0 |  |  | 0 | 10/1/2020 | Hydraulics
CA-Q-611-000.0 | CA-Q-611 | 611E99855 | WATER QUALITY BASIN, DETENTION, AS PER PLAN |  |  | Has a performance inspection been completed for all applicable conduit runs and drainage structures? The Contractor is required to notify the Engineer prior to performing all inspections. |  | 0 |  |  | 0 | 10/1/2020 | Hydraulics
CA-Q-611-000.0 | CA-Q-611 | 611E99855 | WATER QUALITY BASIN, DETENTION, AS PER PLAN |  |  | Have all conduits and drainage structures not requiring a performance inspection been visually inspected? Note any deficiencies prior to acceptance. (Photo Documentation Required) |  | 0 |  |  | 0 | 10/1/2020 | Hydraulics
CA-Q-611-000.0 | CA-Q-611 | 611E99855 | WATER QUALITY BASIN, DETENTION, AS PER PLAN |  |  | Were all the performance inspections video recorded? All performance inspections (remote and manual) require video recordings. |  | 0 |  |  | 0 | 10/1/2020 | Hydraulics
CA-Q-611-000.0 | CA-Q-611 | 611E99855 | WATER QUALITY BASIN, DETENTION, AS PER PLAN |  |  | Was the conduit or drainage structure free of debris or water at the time of inspection? Debris or water should be removed to the extent that allows accurate measurements and to identify defects. |  | 0 |  |  | 0 | 10/1/2020 | Hydraulics
CA-Q-611-000.0 | CA-Q-611 | 611E99855 | WATER QUALITY BASIN, DETENTION, AS PER PLAN |  |  | For remote inspections performed with a crawler mounted camera, did the Contractor's inspector provide a certification from an independent testing facility stating conformance with SS902? |  | 0 |  |  | 0 | 10/1/2020 | Hydraulics
CA-Q-611-000.0 | CA-Q-611 | 611E99855 | WATER QUALITY BASIN, DETENTION, AS PER PLAN |  |  | For mandrel deflection testing, was a mandrel with fixed plates used and sized per Table 902.03? Adjustable mandrels are not allowed. Table 902.03 is based on nominal pipe size. |  | 0 |  |  | 0 | 10/1/2020 | Hydraulics
CA-Q-611-000.0 | CA-Q-611 | 611E99855 | WATER QUALITY BASIN, DETENTION, AS PER PLAN |  |  | Did the performance inspection verify if any surface settlements were visually present at the time of inspection? If so, the settlements should be noted as a defect and assessed by the independent registered engineer. (Photo Documentation Required) |  | 0 |  |  | 0 | 10/1/2020 | Hydraulics
CA-Q-611-000.0 | CA-Q-611 | 611E99855 | WATER QUALITY BASIN, DETENTION, AS PER PLAN |  |  | Was a performance report submitted for all conduit runs and drainage structures? Ensure that the performance report included a list of all defects and that the engineers evaluation addressed all defects. |  | 0 |  |  | 0 | 10/1/2020 | Hydraulics
CA-Q-611-000.0 | CA-Q-611 | 611E99855 | WATER QUALITY BASIN, DETENTION, AS PER PLAN |  |  | Were all joint gaps measured for each conduit run requiring a performance inspection? Review the video to ensure the gaps were measured appropriately. |  | 0 |  |  | 0 | 10/1/2020 | Hydraulics
CA-Q-611-000.0 | CA-Q-611 | 611E99855 | WATER QUALITY BASIN, DETENTION, AS PER PLAN |  |  | Was an evaluation performed of the performance inspection for each applicable conduit run and drainage structure? |  | 0 |  |  | 0 | 10/1/2020 | Hydraulics
CA-Q-611-000.0 | CA-Q-611 | 611E99855 | WATER QUALITY BASIN, DETENTION, AS PER PLAN |  |  | Was the performance report and inspection videos submitted on a portable hard drive or flash drive? CD submittals are not allowed. |  | 0 |  |  | 0 | 10/1/2020 | Hydraulics
CA-Q-611-000.0 | CA-Q-611 | 611E99855 | WATER QUALITY BASIN, DETENTION, AS PER PLAN |  |  | Did the performance report identify all of the defects and evaluate each defect if a repair is required? Tables 611.13 and 611.14 list defects requiring a repair. The registered engineer should list all defects and assess whether a repair is necessary. i.e. Cracks in concrete exceeding 0.1-inch require a repair. However, all cracks exceeding 0.01-inch should be listed as a defect and evaluated. |  | 0 |  |  | 0 | 10/1/2020 | Hydraulics
CA-Q-611-000.0 | CA-Q-611 | 611E99855 | WATER QUALITY BASIN, DETENTION, AS PER PLAN |  |  | Was a repair recommended by the evaluating engineer? If so, the recommended repair provided by the evaluating engineer should meet the proposed design service life of the conduit or drainage structure. The manufacture is also required to sign off on the repair method for the conduit or drainage structure. |  | 0 |  |  | 0 | 10/1/2020 | Hydraulics
CA-Q-611-000.0 | CA-Q-611 | 611E99855 | WATER QUALITY BASIN, DETENTION, AS PER PLAN |  |  | Did the conduit or drainage structure sign off on the evaluating engineer's recommended repair method? |  | 0 |  |  | 0 | 10/1/2020 | Hydraulics
CA-Q-611-000.0 | CA-Q-611 | 611E99855 | WATER QUALITY BASIN, DETENTION, AS PER PLAN |  |  | If a repair was performed by the Contractor, did the Contractor perform a second performance inspection and evaluation? |  | 0 |  |  | 0 | 10/1/2020 | Hydraulics
|  | 611E99860 | SPECIAL - OBSERVATION WELL |  |  |  |  | 0 |  |  | 0 |  | Hydraulics
CA-Q-611-000.0 | CA-Q-611 | 611E99900 | DRAINAGE STRUCTURE, MISC.: |  |  | Did the Contractor provide an installation plan for all conduits and drainage structures? Ensure that the Contractor used CA-P-1A and CA-P-3A as the installation plan. No generic installation plans are acceptable. |  | 0 |  |  | 0 | 10/1/2020 | Hydraulics
CA-Q-611-000.0 | CA-Q-611 | 611E99900 | DRAINAGE STRUCTURE, MISC.: |  |  | Did the conduit manufacturer sign the CA-P-1A form and provide a certification? |  | 0 |  |  | 0 | 10/1/2020 | Hydraulics
CA-Q-611-000.0 | CA-Q-611 | 611E99900 | DRAINAGE STRUCTURE, MISC.: |  |  | Is the conduit material listed in the installation plan appropriate for the Type? |  | 0 |  |  | 0 | 10/1/2020 | Hydraulics
CA-Q-611-000.0 | CA-Q-611 | 611E99900 | DRAINAGE STRUCTURE, MISC.: |  |  | Does the Installation Plan detail the use of 703.11 Type 1, 2 or 3 for Bedding and Backfill? Ensure Granular Structural Backfill 703.11 is proposed for Structural Backfill to 12" above the conduit for all Type A, B and C conduits. |  | 0 |  |  | 0 | 10/1/2020 | Hydraulics
CA-Q-611-000.0 | CA-Q-611 | 611E99900 | DRAINAGE STRUCTURE, MISC.: |  |  | Were the drainage structures visually inspected prior to installation? Note and photo any defects. Replace any damaged conduit or drainage structures. |  | 0 |  |  | 0 | 10/1/2020 | Hydraulics
CA-Q-611-000.0 | CA-Q-611 | 611E99900 | DRAINAGE STRUCTURE, MISC.: |  |  | Did the Contractor follow the installation plan during construction, including material type, lift thickness, compaction? If not, a new installation plan, signed by the manufacturer is required. A Contractor may continue to work without the modified installation plan at their own risk. |  | 0 |  |  | 0 | 10/1/2020 | Hydraulics
CA-Q-611-000.0 | CA-Q-611 | 611E99900 | DRAINAGE STRUCTURE, MISC.: |  |  | Is the Contractor filling out the most up to date CA-P-1 and CA-P-3 forms during installation of each conduit run and drainage structure? These forms are required to be submitted before the start of the next work day. Do not compensate for Work prior to receiving the completed inspection forms. |  | 0 |  |  | 0 | 10/1/2020 | Hydraulics
CA-Q-611-000.0 | CA-Q-611 | 611E99900 | DRAINAGE STRUCTURE, MISC.: |  |  | Was the casting set in close conformance with the plan elevation? Deviations from the plan elevations require the Engineer's approval. |  | 0 |  |  | 0 | 10/1/2020 | Hydraulics
CA-Q-611-000.0 | CA-Q-611 | 611E99900 | DRAINAGE STRUCTURE, MISC.: |  |  | Were all conduits and underdrains entering the drainage structure appropriately grouted to the full width of the drainage structure? |  | 0 |  |  | 0 | 10/1/2020 | Hydraulics
CA-Q-611-000.0 | CA-Q-611 | 611E99900 | DRAINAGE STRUCTURE, MISC.: |  |  | Has a performance inspection been completed for all applicable conduit runs and drainage structures? The Contractor is required to notify the Engineer prior to performing all inspections. |  | 0 |  |  | 0 | 10/1/2020 | Hydraulics
CA-Q-611-000.0 | CA-Q-611 | 611E99900 | DRAINAGE STRUCTURE, MISC.: |  |  | Have all conduits and drainage structures not requiring a performance inspection been visually inspected? Note any deficiencies prior to acceptance. (Photo Documentation Required) |  | 0 |  |  | 0 | 10/1/2020 | Hydraulics
CA-Q-611-000.0 | CA-Q-611 | 611E99900 | DRAINAGE STRUCTURE, MISC.: |  |  | Were all the performance inspections video recorded? All performance inspections (remote and manual) require video recordings. |  | 0 |  |  | 0 | 10/1/2020 | Hydraulics
CA-Q-611-000.0 | CA-Q-611 | 611E99900 | DRAINAGE STRUCTURE, MISC.: |  |  | Was the conduit or drainage structure free of debris or water at the time of inspection? Debris or water should be removed to the extent that allows accurate measurements and to identify defects. |  | 0 |  |  | 0 | 10/1/2020 | Hydraulics
CA-Q-611-000.0 | CA-Q-611 | 611E99900 | DRAINAGE STRUCTURE, MISC.: |  |  | For remote inspections performed with a crawler mounted camera, did the Contractor's inspector provide a certification from an independent testing facility stating conformance with SS902? |  | 0 |  |  | 0 | 10/1/2020 | Hydraulics
CA-Q-611-000.0 | CA-Q-611 | 611E99900 | DRAINAGE STRUCTURE, MISC.: |  |  | For mandrel deflection testing, was a mandrel with fixed plates used and sized per Table 902.03? Adjustable mandrels are not allowed. Table 902.03 is based on nominal pipe size. |  | 0 |  |  | 0 | 10/1/2020 | Hydraulics
CA-Q-611-000.0 | CA-Q-611 | 611E99900 | DRAINAGE STRUCTURE, MISC.: |  |  | Did the performance inspection verify if any surface settlements were visually present at the time of inspection? If so, the settlements should be noted as a defect and assessed by the independent registered engineer. (Photo Documentation Required) |  | 0 |  |  | 0 | 10/1/2020 | Hydraulics
CA-Q-611-000.0 | CA-Q-611 | 611E99900 | DRAINAGE STRUCTURE, MISC.: |  |  | Was a performance report submitted for all conduit runs and drainage structures? Ensure that the performance report included a list of all defects and that the engineers evaluation addressed all defects. |  | 0 |  |  | 0 | 10/1/2020 | Hydraulics
CA-Q-611-000.0 | CA-Q-611 | 611E99900 | DRAINAGE STRUCTURE, MISC.: |  |  | Were all joint gaps measured for each conduit run requiring a performance inspection? Review the video to ensure the gaps were measured appropriately. |  | 0 |  |  | 0 | 10/1/2020 | Hydraulics
CA-Q-611-000.0 | CA-Q-611 | 611E99900 | DRAINAGE STRUCTURE, MISC.: |  |  | Was an evaluation performed of the performance inspection for each applicable conduit run and drainage structure? |  | 0 |  |  | 0 | 10/1/2020 | Hydraulics
CA-Q-611-000.0 | CA-Q-611 | 611E99900 | DRAINAGE STRUCTURE, MISC.: |  |  | Was the performance report and inspection videos submitted on a portable hard drive or flash drive? CD submittals are not allowed. |  | 0 |  |  | 0 | 10/1/2020 | Hydraulics
CA-Q-611-000.0 | CA-Q-611 | 611E99900 | DRAINAGE STRUCTURE, MISC.: |  |  | Did the performance report identify all of the defects and evaluate each defect if a repair is required? Tables 611.13 and 611.14 list defects requiring a repair. The registered engineer should list all defects and assess whether a repair is necessary. i.e. Cracks in concrete exceeding 0.1-inch require a repair. However, all cracks exceeding 0.01-inch should be listed as a defect and evaluated. |  | 0 |  |  | 0 | 10/1/2020 | Hydraulics
CA-Q-611-000.0 | CA-Q-611 | 611E99900 | DRAINAGE STRUCTURE, MISC.: |  |  | Was a repair recommended by the evaluating engineer? If so, the recommended repair provided by the evaluating engineer should meet the proposed design service life of the conduit or drainage structure. The manufacture is also required to sign off on the repair method for the conduit or drainage structure. |  | 0 |  |  | 0 | 10/1/2020 | Hydraulics
CA-Q-611-000.0 | CA-Q-611 | 611E99900 | DRAINAGE STRUCTURE, MISC.: |  |  | Did the conduit or drainage structure sign off on the evaluating engineer's recommended repair method? |  | 0 |  |  | 0 | 10/1/2020 | Hydraulics
CA-Q-611-000.0 | CA-Q-611 | 611E99900 | DRAINAGE STRUCTURE, MISC.: |  |  | If a repair was performed by the Contractor, did the Contractor perform a second performance inspection and evaluation? |  | 0 |  |  | 0 | 10/1/2020 | Hydraulics
CA-Q-611-000.0 | CA-Q-611 | 611E99910 | DRAINAGE STRUCTURE, MISC.: |  |  | Did the Contractor provide an installation plan for all conduits and drainage structures? Ensure that the Contractor used CA-P-1A and CA-P-3A as the installation plan. No generic installation plans are acceptable. |  | 0 |  |  | 0 | 10/1/2020 | Hydraulics
CA-Q-611-000.0 | CA-Q-611 | 611E99910 | DRAINAGE STRUCTURE, MISC.: |  |  | Did the conduit manufacturer sign the CA-P-1A form and provide a certification? |  | 0 |  |  | 0 | 10/1/2020 | Hydraulics
CA-Q-611-000.0 | CA-Q-611 | 611E99910 | DRAINAGE STRUCTURE, MISC.: |  |  | Is the conduit material listed in the installation plan appropriate for the Type? |  | 0 |  |  | 0 | 10/1/2020 | Hydraulics
CA-Q-611-000.0 | CA-Q-611 | 611E99910 | DRAINAGE STRUCTURE, MISC.: |  |  | Does the Installation Plan detail the use of 703.11 Type 1, 2 or 3 for Bedding and Backfill? Ensure Granular Structural Backfill 703.11 is proposed for Structural Backfill to 12" above the conduit for all Type A, B and C conduits. |  | 0 |  |  | 0 | 10/1/2020 | Hydraulics
CA-Q-611-000.0 | CA-Q-611 | 611E99910 | DRAINAGE STRUCTURE, MISC.: |  |  | Were the drainage structures visually inspected prior to installation? Note and photo any defects. Replace any damaged conduit or drainage structures. |  | 0 |  |  | 0 | 10/1/2020 | Hydraulics
CA-Q-611-000.0 | CA-Q-611 | 611E99910 | DRAINAGE STRUCTURE, MISC.: |  |  | Did the Contractor follow the installation plan during construction, including material type, lift thickness, compaction? If not, a new installation plan, signed by the manufacturer is required. A Contractor may continue to work without the modified installation plan at their own risk. |  | 0 |  |  | 0 | 10/1/2020 | Hydraulics
CA-Q-611-000.0 | CA-Q-611 | 611E99910 | DRAINAGE STRUCTURE, MISC.: |  |  | Is the Contractor filling out the most up to date CA-P-1 and CA-P-3 forms during installation of each conduit run and drainage structure? These forms are required to be submitted before the start of the next work day. Do not compensate for Work prior to receiving the completed inspection forms. |  | 0 |  |  | 0 | 10/1/2020 | Hydraulics
CA-Q-611-000.0 | CA-Q-611 | 611E99910 | DRAINAGE STRUCTURE, MISC.: |  |  | Was the casting set in close conformance with the plan elevation? Deviations from the plan elevations require the Engineer's approval. |  | 0 |  |  | 0 | 10/1/2020 | Hydraulics
CA-Q-611-000.0 | CA-Q-611 | 611E99910 | DRAINAGE STRUCTURE, MISC.: |  |  | Were all conduits and underdrains entering the drainage structure appropriately grouted to the full width of the drainage structure? |  | 0 |  |  | 0 | 10/1/2020 | Hydraulics
CA-Q-611-000.0 | CA-Q-611 | 611E99910 | DRAINAGE STRUCTURE, MISC.: |  |  | Has a performance inspection been completed for all applicable conduit runs and drainage structures? The Contractor is required to notify the Engineer prior to performing all inspections. |  | 0 |  |  | 0 | 10/1/2020 | Hydraulics
CA-Q-611-000.0 | CA-Q-611 | 611E99910 | DRAINAGE STRUCTURE, MISC.: |  |  | Have all conduits and drainage structures not requiring a performance inspection been visually inspected? Note any deficiencies prior to acceptance. (Photo Documentation Required) |  | 0 |  |  | 0 | 10/1/2020 | Hydraulics
CA-Q-611-000.0 | CA-Q-611 | 611E99910 | DRAINAGE STRUCTURE, MISC.: |  |  | Were all the performance inspections video recorded? All performance inspections (remote and manual) require video recordings. |  | 0 |  |  | 0 | 10/1/2020 | Hydraulics
CA-Q-611-000.0 | CA-Q-611 | 611E99910 | DRAINAGE STRUCTURE, MISC.: |  |  | Was the conduit or drainage structure free of debris or water at the time of inspection? Debris or water should be removed to the extent that allows accurate measurements and to identify defects. |  | 0 |  |  | 0 | 10/1/2020 | Hydraulics
CA-Q-611-000.0 | CA-Q-611 | 611E99910 | DRAINAGE STRUCTURE, MISC.: |  |  | For remote inspections performed with a crawler mounted camera, did the Contractor's inspector provide a certification from an independent testing facility stating conformance with SS902? |  | 0 |  |  | 0 | 10/1/2020 | Hydraulics
CA-Q-611-000.0 | CA-Q-611 | 611E99910 | DRAINAGE STRUCTURE, MISC.: |  |  | For mandrel deflection testing, was a mandrel with fixed plates used and sized per Table 902.03? Adjustable mandrels are not allowed. Table 902.03 is based on nominal pipe size. |  | 0 |  |  | 0 | 10/1/2020 | Hydraulics
CA-Q-611-000.0 | CA-Q-611 | 611E99910 | DRAINAGE STRUCTURE, MISC.: |  |  | Did the performance inspection verify if any surface settlements were visually present at the time of inspection? If so, the settlements should be noted as a defect and assessed by the independent registered engineer. (Photo Documentation Required) |  | 0 |  |  | 0 | 10/1/2020 | Hydraulics
CA-Q-611-000.0 | CA-Q-611 | 611E99910 | DRAINAGE STRUCTURE, MISC.: |  |  | Was a performance report submitted for all conduit runs and drainage structures? Ensure that the performance report included a list of all defects and that the engineers evaluation addressed all defects. |  | 0 |  |  | 0 | 10/1/2020 | Hydraulics
CA-Q-611-000.0 | CA-Q-611 | 611E99910 | DRAINAGE STRUCTURE, MISC.: |  |  | Were all joint gaps measured for each conduit run requiring a performance inspection? Review the video to ensure the gaps were measured appropriately. |  | 0 |  |  | 0 | 10/1/2020 | Hydraulics
CA-Q-611-000.0 | CA-Q-611 | 611E99910 | DRAINAGE STRUCTURE, MISC.: |  |  | Was an evaluation performed of the performance inspection for each applicable conduit run and drainage structure? |  | 0 |  |  | 0 | 10/1/2020 | Hydraulics
CA-Q-611-000.0 | CA-Q-611 | 611E99910 | DRAINAGE STRUCTURE, MISC.: |  |  | Was the performance report and inspection videos submitted on a portable hard drive or flash drive? CD submittals are not allowed. |  | 0 |  |  | 0 | 10/1/2020 | Hydraulics
CA-Q-611-000.0 | CA-Q-611 | 611E99910 | DRAINAGE STRUCTURE, MISC.: |  |  | Did the performance report identify all of the defects and evaluate each defect if a repair is required? Tables 611.13 and 611.14 list defects requiring a repair. The registered engineer should list all defects and assess whether a repair is necessary. i.e. Cracks in concrete exceeding 0.1-inch require a repair. However, all cracks exceeding 0.01-inch should be listed as a defect and evaluated. |  | 0 |  |  | 0 | 10/1/2020 | Hydraulics
CA-Q-611-000.0 | CA-Q-611 | 611E99910 | DRAINAGE STRUCTURE, MISC.: |  |  | Was a repair recommended by the evaluating engineer? If so, the recommended repair provided by the evaluating engineer should meet the proposed design service life of the conduit or drainage structure. The manufacture is also required to sign off on the repair method for the conduit or drainage structure. |  | 0 |  |  | 0 | 10/1/2020 | Hydraulics
CA-Q-611-000.0 | CA-Q-611 | 611E99910 | DRAINAGE STRUCTURE, MISC.: |  |  | Did the conduit or drainage structure sign off on the evaluating engineer's recommended repair method? |  | 0 |  |  | 0 | 10/1/2020 | Hydraulics
CA-Q-611-000.0 | CA-Q-611 | 611E99910 | DRAINAGE STRUCTURE, MISC.: |  |  | If a repair was performed by the Contractor, did the Contractor perform a second performance inspection and evaluation? |  | 0 |  |  | 0 | 10/1/2020 | Hydraulics
CA-Q-611-000.0 | CA-Q-611 | 611E99920 | DRAINAGE STRUCTURE, MISC.: |  |  | Did the Contractor provide an installation plan for all conduits and drainage structures? Ensure that the Contractor used CA-P-1A and CA-P-3A as the installation plan. No generic installation plans are acceptable. |  | 0 |  |  | 0 | 10/1/2020 | Hydraulics
CA-Q-611-000.0 | CA-Q-611 | 611E99920 | DRAINAGE STRUCTURE, MISC.: |  |  | Did the conduit manufacturer sign the CA-P-1A form and provide a certification? |  | 0 |  |  | 0 | 10/1/2020 | Hydraulics
CA-Q-611-000.0 | CA-Q-611 | 611E99920 | DRAINAGE STRUCTURE, MISC.: |  |  | Is the conduit material listed in the installation plan appropriate for the Type? |  | 0 |  |  | 0 | 10/1/2020 | Hydraulics
CA-Q-611-000.0 | CA-Q-611 | 611E99920 | DRAINAGE STRUCTURE, MISC.: |  |  | Does the Installation Plan detail the use of 703.11 Type 1, 2 or 3 for Bedding and Backfill? Ensure Granular Structural Backfill 703.11 is proposed for Structural Backfill to 12" above the conduit for all Type A, B and C conduits. |  | 0 |  |  | 0 | 10/1/2020 | Hydraulics
CA-Q-611-000.0 | CA-Q-611 | 611E99920 | DRAINAGE STRUCTURE, MISC.: |  |  | Were the drainage structures visually inspected prior to installation? Note and photo any defects. Replace any damaged conduit or drainage structures. |  | 0 |  |  | 0 | 10/1/2020 | Hydraulics
CA-Q-611-000.0 | CA-Q-611 | 611E99920 | DRAINAGE STRUCTURE, MISC.: |  |  | Did the Contractor follow the installation plan during construction, including material type, lift thickness, compaction? If not, a new installation plan, signed by the manufacturer is required. A Contractor may continue to work without the modified installation plan at their own risk. |  | 0 |  |  | 0 | 10/1/2020 | Hydraulics
CA-Q-611-000.0 | CA-Q-611 | 611E99920 | DRAINAGE STRUCTURE, MISC.: |  |  | Is the Contractor filling out the most up to date CA-P-1 and CA-P-3 forms during installation of each conduit run and drainage structure? These forms are required to be submitted before the start of the next work day. Do not compensate for Work prior to receiving the completed inspection forms. |  | 0 |  |  | 0 | 10/1/2020 | Hydraulics
CA-Q-611-000.0 | CA-Q-611 | 611E99920 | DRAINAGE STRUCTURE, MISC.: |  |  | Was the casting set in close conformance with the plan elevation? Deviations from the plan elevations require the Engineer's approval. |  | 0 |  |  | 0 | 10/1/2020 | Hydraulics
CA-Q-611-000.0 | CA-Q-611 | 611E99920 | DRAINAGE STRUCTURE, MISC.: |  |  | Were all conduits and underdrains entering the drainage structure appropriately grouted to the full width of the drainage structure? |  | 0 |  |  | 0 | 10/1/2020 | Hydraulics
CA-Q-611-000.0 | CA-Q-611 | 611E99920 | DRAINAGE STRUCTURE, MISC.: |  |  | Has a performance inspection been completed for all applicable conduit runs and drainage structures? The Contractor is required to notify the Engineer prior to performing all inspections. |  | 0 |  |  | 0 | 10/1/2020 | Hydraulics
CA-Q-611-000.0 | CA-Q-611 | 611E99920 | DRAINAGE STRUCTURE, MISC.: |  |  | Have all conduits and drainage structures not requiring a performance inspection been visually inspected? Note any deficiencies prior to acceptance. (Photo Documentation Required) |  | 0 |  |  | 0 | 10/1/2020 | Hydraulics
CA-Q-611-000.0 | CA-Q-611 | 611E99920 | DRAINAGE STRUCTURE, MISC.: |  |  | Were all the performance inspections video recorded? All performance inspections (remote and manual) require video recordings. |  | 0 |  |  | 0 | 10/1/2020 | Hydraulics
CA-Q-611-000.0 | CA-Q-611 | 611E99920 | DRAINAGE STRUCTURE, MISC.: |  |  | Was the conduit or drainage structure free of debris or water at the time of inspection? Debris or water should be removed to the extent that allows accurate measurements and to identify defects. |  | 0 |  |  | 0 | 10/1/2020 | Hydraulics
CA-Q-611-000.0 | CA-Q-611 | 611E99920 | DRAINAGE STRUCTURE, MISC.: |  |  | For remote inspections performed with a crawler mounted camera, did the Contractor's inspector provide a certification from an independent testing facility stating conformance with SS902? |  | 0 |  |  | 0 | 10/1/2020 | Hydraulics
CA-Q-611-000.0 | CA-Q-611 | 611E99920 | DRAINAGE STRUCTURE, MISC.: |  |  | For mandrel deflection testing, was a mandrel with fixed plates used and sized per Table 902.03? Adjustable mandrels are not allowed. Table 902.03 is based on nominal pipe size. |  | 0 |  |  | 0 | 10/1/2020 | Hydraulics
CA-Q-611-000.0 | CA-Q-611 | 611E99920 | DRAINAGE STRUCTURE, MISC.: |  |  | Did the performance inspection verify if any surface settlements were visually present at the time of inspection? If so, the settlements should be noted as a defect and assessed by the independent registered engineer. (Photo Documentation Required) |  | 0 |  |  | 0 | 10/1/2020 | Hydraulics
CA-Q-611-000.0 | CA-Q-611 | 611E99920 | DRAINAGE STRUCTURE, MISC.: |  |  | Was a performance report submitted for all conduit runs and drainage structures? Ensure that the performance report included a list of all defects and that the engineers evaluation addressed all defects. |  | 0 |  |  | 0 | 10/1/2020 | Hydraulics
CA-Q-611-000.0 | CA-Q-611 | 611E99920 | DRAINAGE STRUCTURE, MISC.: |  |  | Were all joint gaps measured for each conduit run requiring a performance inspection? Review the video to ensure the gaps were measured appropriately. |  | 0 |  |  | 0 | 10/1/2020 | Hydraulics
CA-Q-611-000.0 | CA-Q-611 | 611E99920 | DRAINAGE STRUCTURE, MISC.: |  |  | Was an evaluation performed of the performance inspection for each applicable conduit run and drainage structure? |  | 0 |  |  | 0 | 10/1/2020 | Hydraulics
CA-Q-611-000.0 | CA-Q-611 | 611E99920 | DRAINAGE STRUCTURE, MISC.: |  |  | Was the performance report and inspection videos submitted on a portable hard drive or flash drive? CD submittals are not allowed. |  | 0 |  |  | 0 | 10/1/2020 | Hydraulics
CA-Q-611-000.0 | CA-Q-611 | 611E99920 | DRAINAGE STRUCTURE, MISC.: |  |  | Did the performance report identify all of the defects and evaluate each defect if a repair is required? Tables 611.13 and 611.14 list defects requiring a repair. The registered engineer should list all defects and assess whether a repair is necessary. i.e. Cracks in concrete exceeding 0.1-inch require a repair. However, all cracks exceeding 0.01-inch should be listed as a defect and evaluated. |  | 0 |  |  | 0 | 10/1/2020 | Hydraulics
CA-Q-611-000.0 | CA-Q-611 | 611E99920 | DRAINAGE STRUCTURE, MISC.: |  |  | Was a repair recommended by the evaluating engineer? If so, the recommended repair provided by the evaluating engineer should meet the proposed design service life of the conduit or drainage structure. The manufacture is also required to sign off on the repair method for the conduit or drainage structure. |  | 0 |  |  | 0 | 10/1/2020 | Hydraulics
CA-Q-611-000.0 | CA-Q-611 | 611E99920 | DRAINAGE STRUCTURE, MISC.: |  |  | Did the conduit or drainage structure sign off on the evaluating engineer's recommended repair method? |  | 0 |  |  | 0 | 10/1/2020 | Hydraulics
CA-Q-611-000.0 | CA-Q-611 | 611E99920 | DRAINAGE STRUCTURE, MISC.: |  |  | If a repair was performed by the Contractor, did the Contractor perform a second performance inspection and evaluation? |  | 0 |  |  | 0 | 10/1/2020 | Hydraulics
|  | 611E99930 | SPECIAL - BACKFLOW PREVENTER |  |  |  |  | 0 |  |  | 0 |  | Hydraulics
CA-Q-613-000.0 | CA-Q-613 | 613E41200 | LOW STRENGTH MORTAR BACKFILL |  |  | Is the LSM being used for conduit backfill for Item 611? Record 611 item backfill on CA-P-1 |  | 0 |  |  | 0 | 10/1/2020 | Hydraulics
CA-Q-613-000.0 | CA-Q-613 | 613E41200 | LOW STRENGTH MORTAR BACKFILL |  |  | Do the materials meet the required material prescriptions? |  | 0 |  |  | 0 | 10/1/2020 | Hydraulics
CA-Q-613-000.0 | CA-Q-613 | 613E41200 | LOW STRENGTH MORTAR BACKFILL |  |  | Was the mix proportioned correctly? |  | 0 |  |  | 0 | 10/1/2020 | Hydraulics
CA-Q-613-000.0 | CA-Q-613 | 613E41200 | LOW STRENGTH MORTAR BACKFILL |  |  | If the Contractor submitted an alternative mix, did the contactor provide appropriate documentation ensuring conformance with the requirements? |  | 0 |  |  | 0 | 10/1/2020 | Hydraulics
CA-Q-613-000.0 | CA-Q-613 | 613E41200 | LOW STRENGTH MORTAR BACKFILL |  |  | Was the mix installed w/in 2.5 hours of the water being added? |  | 0 |  |  | 0 | 10/1/2020 | Hydraulics
CA-Q-613-000.0 | CA-Q-613 | 613E41200 | LOW STRENGTH MORTAR BACKFILL |  |  | Was the conduit properly secured to avoid shifting or floating prior to placement? |  | 0 |  |  | 0 | 10/1/2020 | Hydraulics
CA-Q-613-000.0 | CA-Q-613 | 613E41200 | LOW STRENGTH MORTAR BACKFILL |  |  | Was the placement of the LSM installed uniformly across the excavation? |  | 0 |  |  | 0 | 10/1/2020 | Hydraulics
CA-Q-613-000.0 | CA-Q-613 | 613E41200 | LOW STRENGTH MORTAR BACKFILL |  |  | Was the LSM poured to the extent (grade) indicated on the plan? |  | 0 |  |  | 0 | 10/1/2020 | Hydraulics
CA-Q-613-000.0 | CA-Q-613 | 613E41200 | LOW STRENGTH MORTAR BACKFILL |  |  | Was the pour area contained to stop overflow of LSM? |  | 0 |  |  | 0 | 10/1/2020 | Hydraulics
CA-Q-613-000.0 | CA-Q-613 | 613E41201 | LOW STRENGTH MORTAR BACKFILL, AS PER PLAN |  |  | Is the LSM being used for conduit backfill for Item 611? Record 611 item backfill on CA-P-1 |  | 0 |  |  | 0 | 10/1/2020 | Hydraulics
CA-Q-613-000.0 | CA-Q-613 | 613E41201 | LOW STRENGTH MORTAR BACKFILL, AS PER PLAN |  |  | Do the materials meet the required material prescriptions? |  | 0 |  |  | 0 | 10/1/2020 | Hydraulics
CA-Q-613-000.0 | CA-Q-613 | 613E41201 | LOW STRENGTH MORTAR BACKFILL, AS PER PLAN |  |  | Was the mix proportioned correctly? |  | 0 |  |  | 0 | 10/1/2020 | Hydraulics
CA-Q-613-000.0 | CA-Q-613 | 613E41201 | LOW STRENGTH MORTAR BACKFILL, AS PER PLAN |  |  | If the Contractor submitted an alternative mix, did the contactor provide appropriate documentation ensuring conformance with the requirements? |  | 0 |  |  | 0 | 10/1/2020 | Hydraulics
CA-Q-613-000.0 | CA-Q-613 | 613E41201 | LOW STRENGTH MORTAR BACKFILL, AS PER PLAN |  |  | Was the mix installed w/in 2.5 hours of the water being added? |  | 0 |  |  | 0 | 10/1/2020 | Hydraulics
CA-Q-613-000.0 | CA-Q-613 | 613E41201 | LOW STRENGTH MORTAR BACKFILL, AS PER PLAN |  |  | Was the conduit properly secured to avoid shifting or floating prior to placement? |  | 0 |  |  | 0 | 10/1/2020 | Hydraulics
CA-Q-613-000.0 | CA-Q-613 | 613E41201 | LOW STRENGTH MORTAR BACKFILL, AS PER PLAN |  |  | Was the placement of the LSM installed uniformly across the excavation? |  | 0 |  |  | 0 | 10/1/2020 | Hydraulics
CA-Q-613-000.0 | CA-Q-613 | 613E41201 | LOW STRENGTH MORTAR BACKFILL, AS PER PLAN |  |  | Was the LSM poured to the extent (grade) indicated on the plan? |  | 0 |  |  | 0 | 10/1/2020 | Hydraulics
CA-Q-613-000.0 | CA-Q-613 | 613E41201 | LOW STRENGTH MORTAR BACKFILL, AS PER PLAN |  |  | Was the pour area contained to stop overflow of LSM? |  | 0 |  |  | 0 | 10/1/2020 | Hydraulics
CA-Q-613-000.0 | CA-Q-613 | 613E41250 | LOW STRENGTH MORTAR BACKFILL (TYPE 1) |  |  | Is the LSM being used for conduit backfill for Item 611? Record 611 item backfill on CA-P-1 |  | 0 |  |  | 0 | 10/1/2020 | Hydraulics
CA-Q-613-000.0 | CA-Q-613 | 613E41250 | LOW STRENGTH MORTAR BACKFILL (TYPE 1) |  |  | Do the materials meet the required material prescriptions? |  | 0 |  |  | 0 | 10/1/2020 | Hydraulics
CA-Q-613-000.0 | CA-Q-613 | 613E41250 | LOW STRENGTH MORTAR BACKFILL (TYPE 1) |  |  | Was the mix proportioned correctly? |  | 0 |  |  | 0 | 10/1/2020 | Hydraulics
CA-Q-613-000.0 | CA-Q-613 | 613E41250 | LOW STRENGTH MORTAR BACKFILL (TYPE 1) |  |  | If the Contractor submitted an alternative mix, did the contactor provide appropriate documentation ensuring conformance with the requirements? |  | 0 |  |  | 0 | 10/1/2020 | Hydraulics
CA-Q-613-000.0 | CA-Q-613 | 613E41250 | LOW STRENGTH MORTAR BACKFILL (TYPE 1) |  |  | Was the mix installed w/in 2.5 hours of the water being added? |  | 0 |  |  | 0 | 10/1/2020 | Hydraulics
CA-Q-613-000.0 | CA-Q-613 | 613E41250 | LOW STRENGTH MORTAR BACKFILL (TYPE 1) |  |  | Was the conduit properly secured to avoid shifting or floating prior to placement? |  | 0 |  |  | 0 | 10/1/2020 | Hydraulics
CA-Q-613-000.0 | CA-Q-613 | 613E41250 | LOW STRENGTH MORTAR BACKFILL (TYPE 1) |  |  | Was the placement of the LSM installed uniformly across the excavation? |  | 0 |  |  | 0 | 10/1/2020 | Hydraulics
CA-Q-613-000.0 | CA-Q-613 | 613E41250 | LOW STRENGTH MORTAR BACKFILL (TYPE 1) |  |  | Was the LSM poured to the extent (grade) indicated on the plan? |  | 0 |  |  | 0 | 10/1/2020 | Hydraulics
CA-Q-613-000.0 | CA-Q-613 | 613E41250 | LOW STRENGTH MORTAR BACKFILL (TYPE 1) |  |  | Was the pour area contained to stop overflow of LSM? |  | 0 |  |  | 0 | 10/1/2020 | Hydraulics
CA-Q-613-000.0 | CA-Q-613 | 613E41251 | LOW STRENGTH MORTAR BACKFILL (TYPE 1), AS PER PLAN |  |  | Is the LSM being used for conduit backfill for Item 611? Record 611 item backfill on CA-P-1 |  | 0 |  |  | 0 | 10/1/2020 | Hydraulics
CA-Q-613-000.0 | CA-Q-613 | 613E41251 | LOW STRENGTH MORTAR BACKFILL (TYPE 1), AS PER PLAN |  |  | Do the materials meet the required material prescriptions? |  | 0 |  |  | 0 | 10/1/2020 | Hydraulics
CA-Q-613-000.0 | CA-Q-613 | 613E41251 | LOW STRENGTH MORTAR BACKFILL (TYPE 1), AS PER PLAN |  |  | Was the mix proportioned correctly? |  | 0 |  |  | 0 | 10/1/2020 | Hydraulics
CA-Q-613-000.0 | CA-Q-613 | 613E41251 | LOW STRENGTH MORTAR BACKFILL (TYPE 1), AS PER PLAN |  |  | If the Contractor submitted an alternative mix, did the contactor provide appropriate documentation ensuring conformance with the requirements? |  | 0 |  |  | 0 | 10/1/2020 | Hydraulics
CA-Q-613-000.0 | CA-Q-613 | 613E41251 | LOW STRENGTH MORTAR BACKFILL (TYPE 1), AS PER PLAN |  |  | Was the mix installed w/in 2.5 hours of the water being added? |  | 0 |  |  | 0 | 10/1/2020 | Hydraulics
CA-Q-613-000.0 | CA-Q-613 | 613E41251 | LOW STRENGTH MORTAR BACKFILL (TYPE 1), AS PER PLAN |  |  | Was the conduit properly secured to avoid shifting or floating prior to placement? |  | 0 |  |  | 0 | 10/1/2020 | Hydraulics
CA-Q-613-000.0 | CA-Q-613 | 613E41251 | LOW STRENGTH MORTAR BACKFILL (TYPE 1), AS PER PLAN |  |  | Was the placement of the LSM installed uniformly across the excavation? |  | 0 |  |  | 0 | 10/1/2020 | Hydraulics
CA-Q-613-000.0 | CA-Q-613 | 613E41251 | LOW STRENGTH MORTAR BACKFILL (TYPE 1), AS PER PLAN |  |  | Was the LSM poured to the extent (grade) indicated on the plan? |  | 0 |  |  | 0 | 10/1/2020 | Hydraulics
CA-Q-613-000.0 | CA-Q-613 | 613E41251 | LOW STRENGTH MORTAR BACKFILL (TYPE 1), AS PER PLAN |  |  | Was the pour area contained to stop overflow of LSM? |  | 0 |  |  | 0 | 10/1/2020 | Hydraulics
CA-Q-613-000.0 | CA-Q-613 | 613E41300 | LOW STRENGTH MORTAR BACKFILL (TYPE 2) |  |  | Is the LSM being used for conduit backfill for Item 611? Record 611 item backfill on CA-P-1 |  | 0 |  |  | 0 | 10/1/2020 | Hydraulics
CA-Q-613-000.0 | CA-Q-613 | 613E41300 | LOW STRENGTH MORTAR BACKFILL (TYPE 2) |  |  | Do the materials meet the required material prescriptions? |  | 0 |  |  | 0 | 10/1/2020 | Hydraulics
CA-Q-613-000.0 | CA-Q-613 | 613E41300 | LOW STRENGTH MORTAR BACKFILL (TYPE 2) |  |  | Was the mix proportioned correctly? |  | 0 |  |  | 0 | 10/1/2020 | Hydraulics
CA-Q-613-000.0 | CA-Q-613 | 613E41300 | LOW STRENGTH MORTAR BACKFILL (TYPE 2) |  |  | If the Contractor submitted an alternative mix, did the contactor provide appropriate documentation ensuring conformance with the requirements? |  | 0 |  |  | 0 | 10/1/2020 | Hydraulics
CA-Q-613-000.0 | CA-Q-613 | 613E41300 | LOW STRENGTH MORTAR BACKFILL (TYPE 2) |  |  | Was the mix installed w/in 2.5 hours of the water being added? |  | 0 |  |  | 0 | 10/1/2020 | Hydraulics
CA-Q-613-000.0 | CA-Q-613 | 613E41300 | LOW STRENGTH MORTAR BACKFILL (TYPE 2) |  |  | Was the conduit properly secured to avoid shifting or floating prior to placement? |  | 0 |  |  | 0 | 10/1/2020 | Hydraulics
CA-Q-613-000.0 | CA-Q-613 | 613E41300 | LOW STRENGTH MORTAR BACKFILL (TYPE 2) |  |  | Was the placement of the LSM installed uniformly across the excavation? |  | 0 |  |  | 0 | 10/1/2020 | Hydraulics
CA-Q-613-000.0 | CA-Q-613 | 613E41300 | LOW STRENGTH MORTAR BACKFILL (TYPE 2) |  |  | Was the LSM poured to the extent (grade) indicated on the plan? |  | 0 |  |  | 0 | 10/1/2020 | Hydraulics
CA-Q-613-000.0 | CA-Q-613 | 613E41300 | LOW STRENGTH MORTAR BACKFILL (TYPE 2) |  |  | Was the pour area contained to stop overflow of LSM? |  | 0 |  |  | 0 | 10/1/2020 | Hydraulics
CA-Q-613-000.0 | CA-Q-613 | 613E41301 | LOW STRENGTH MORTAR BACKFILL (TYPE 2), AS PER PLAN |  |  | Is the LSM being used for conduit backfill for Item 611? Record 611 item backfill on CA-P-1 |  | 0 |  |  | 0 | 10/1/2020 | Hydraulics
CA-Q-613-000.0 | CA-Q-613 | 613E41301 | LOW STRENGTH MORTAR BACKFILL (TYPE 2), AS PER PLAN |  |  | Do the materials meet the required material prescriptions? |  | 0 |  |  | 0 | 10/1/2020 | Hydraulics
CA-Q-613-000.0 | CA-Q-613 | 613E41301 | LOW STRENGTH MORTAR BACKFILL (TYPE 2), AS PER PLAN |  |  | Was the mix proportioned correctly? |  | 0 |  |  | 0 | 10/1/2020 | Hydraulics
CA-Q-613-000.0 | CA-Q-613 | 613E41301 | LOW STRENGTH MORTAR BACKFILL (TYPE 2), AS PER PLAN |  |  | If the Contractor submitted an alternative mix, did the contactor provide appropriate documentation ensuring conformance with the requirements? |  | 0 |  |  | 0 | 10/1/2020 | Hydraulics
CA-Q-613-000.0 | CA-Q-613 | 613E41301 | LOW STRENGTH MORTAR BACKFILL (TYPE 2), AS PER PLAN |  |  | Was the mix installed w/in 2.5 hours of the water being added? |  | 0 |  |  | 0 | 10/1/2020 | Hydraulics
CA-Q-613-000.0 | CA-Q-613 | 613E41301 | LOW STRENGTH MORTAR BACKFILL (TYPE 2), AS PER PLAN |  |  | Was the conduit properly secured to avoid shifting or floating prior to placement? |  | 0 |  |  | 0 | 10/1/2020 | Hydraulics
CA-Q-613-000.0 | CA-Q-613 | 613E41301 | LOW STRENGTH MORTAR BACKFILL (TYPE 2), AS PER PLAN |  |  | Was the placement of the LSM installed uniformly across the excavation? |  | 0 |  |  | 0 | 10/1/2020 | Hydraulics
CA-Q-613-000.0 | CA-Q-613 | 613E41301 | LOW STRENGTH MORTAR BACKFILL (TYPE 2), AS PER PLAN |  |  | Was the LSM poured to the extent (grade) indicated on the plan? |  | 0 |  |  | 0 | 10/1/2020 | Hydraulics
CA-Q-613-000.0 | CA-Q-613 | 613E41301 | LOW STRENGTH MORTAR BACKFILL (TYPE 2), AS PER PLAN |  |  | Was the pour area contained to stop overflow of LSM? |  | 0 |  |  | 0 | 10/1/2020 | Hydraulics
CA-Q-613-000.0 | CA-Q-613 | 613E41350 | LOW STRENGTH MORTAR BACKFILL (TYPE 3) |  |  | Is the LSM being used for conduit backfill for Item 611? Record 611 item backfill on CA-P-1 |  | 0 |  |  | 0 | 10/1/2020 | Hydraulics
CA-Q-613-000.0 | CA-Q-613 | 613E41350 | LOW STRENGTH MORTAR BACKFILL (TYPE 3) |  |  | Do the materials meet the required material prescriptions? |  | 0 |  |  | 0 | 10/1/2020 | Hydraulics
CA-Q-613-000.0 | CA-Q-613 | 613E41350 | LOW STRENGTH MORTAR BACKFILL (TYPE 3) |  |  | Was the mix proportioned correctly? |  | 0 |  |  | 0 | 10/1/2020 | Hydraulics
CA-Q-613-000.0 | CA-Q-613 | 613E41350 | LOW STRENGTH MORTAR BACKFILL (TYPE 3) |  |  | If the Contractor submitted an alternative mix, did the contactor provide appropriate documentation ensuring conformance with the requirements? |  | 0 |  |  | 0 | 10/1/2020 | Hydraulics
CA-Q-613-000.0 | CA-Q-613 | 613E41350 | LOW STRENGTH MORTAR BACKFILL (TYPE 3) |  |  | Was the mix installed w/in 2.5 hours of the water being added? |  | 0 |  |  | 0 | 10/1/2020 | Hydraulics
CA-Q-613-000.0 | CA-Q-613 | 613E41350 | LOW STRENGTH MORTAR BACKFILL (TYPE 3) |  |  | Was the conduit properly secured to avoid shifting or floating prior to placement? |  | 0 |  |  | 0 | 10/1/2020 | Hydraulics
CA-Q-613-000.0 | CA-Q-613 | 613E41350 | LOW STRENGTH MORTAR BACKFILL (TYPE 3) |  |  | Was the placement of the LSM installed uniformly across the excavation? |  | 0 |  |  | 0 | 10/1/2020 | Hydraulics
CA-Q-613-000.0 | CA-Q-613 | 613E41350 | LOW STRENGTH MORTAR BACKFILL (TYPE 3) |  |  | Was the LSM poured to the extent (grade) indicated on the plan? |  | 0 |  |  | 0 | 10/1/2020 | Hydraulics
CA-Q-613-000.0 | CA-Q-613 | 613E41350 | LOW STRENGTH MORTAR BACKFILL (TYPE 3) |  |  | Was the pour area contained to stop overflow of LSM? |  | 0 |  |  | 0 | 10/1/2020 | Hydraulics
CA-Q-613-000.0 | CA-Q-613 | 613E41351 | LOW STRENGTH MORTAR BACKFILL (TYPE 3), AS PER PLAN |  |  | Is the LSM being used for conduit backfill for Item 611? Record 611 item backfill on CA-P-1 |  | 0 |  |  | 0 | 10/1/2020 | Hydraulics
CA-Q-613-000.0 | CA-Q-613 | 613E41351 | LOW STRENGTH MORTAR BACKFILL (TYPE 3), AS PER PLAN |  |  | Do the materials meet the required material prescriptions? |  | 0 |  |  | 0 | 10/1/2020 | Hydraulics
CA-Q-613-000.0 | CA-Q-613 | 613E41351 | LOW STRENGTH MORTAR BACKFILL (TYPE 3), AS PER PLAN |  |  | Was the mix proportioned correctly? |  | 0 |  |  | 0 | 10/1/2020 | Hydraulics
CA-Q-613-000.0 | CA-Q-613 | 613E41351 | LOW STRENGTH MORTAR BACKFILL (TYPE 3), AS PER PLAN |  |  | If the Contractor submitted an alternative mix, did the contactor provide appropriate documentation ensuring conformance with the requirements? |  | 0 |  |  | 0 | 10/1/2020 | Hydraulics
CA-Q-613-000.0 | CA-Q-613 | 613E41351 | LOW STRENGTH MORTAR BACKFILL (TYPE 3), AS PER PLAN |  |  | Was the mix installed w/in 2.5 hours of the water being added? |  | 0 |  |  | 0 | 10/1/2020 | Hydraulics
CA-Q-613-000.0 | CA-Q-613 | 613E41351 | LOW STRENGTH MORTAR BACKFILL (TYPE 3), AS PER PLAN |  |  | Was the conduit properly secured to avoid shifting or floating prior to placement? |  | 0 |  |  | 0 | 10/1/2020 | Hydraulics
CA-Q-613-000.0 | CA-Q-613 | 613E41351 | LOW STRENGTH MORTAR BACKFILL (TYPE 3), AS PER PLAN |  |  | Was the placement of the LSM installed uniformly across the excavation? |  | 0 |  |  | 0 | 10/1/2020 | Hydraulics
CA-Q-613-000.0 | CA-Q-613 | 613E41351 | LOW STRENGTH MORTAR BACKFILL (TYPE 3), AS PER PLAN |  |  | Was the LSM poured to the extent (grade) indicated on the plan? |  | 0 |  |  | 0 | 10/1/2020 | Hydraulics
CA-Q-613-000.0 | CA-Q-613 | 613E41351 | LOW STRENGTH MORTAR BACKFILL (TYPE 3), AS PER PLAN |  |  | Was the pour area contained to stop overflow of LSM? |  | 0 |  |  | 0 | 10/1/2020 | Hydraulics
CA-Q-613-000.0 | CA-Q-613 | 613E41360 | LOW STRENGTH MORTAR BACKFILL |  |  | Is the LSM being used for conduit backfill for Item 611? Record 611 item backfill on CA-P-1 |  | 0 |  |  | 0 | 10/1/2020 | Hydraulics
CA-Q-613-000.0 | CA-Q-613 | 613E41360 | LOW STRENGTH MORTAR BACKFILL |  |  | Do the materials meet the required material prescriptions? |  | 0 |  |  | 0 | 10/1/2020 | Hydraulics
CA-Q-613-000.0 | CA-Q-613 | 613E41360 | LOW STRENGTH MORTAR BACKFILL |  |  | Was the mix proportioned correctly? |  | 0 |  |  | 0 | 10/1/2020 | Hydraulics
CA-Q-613-000.0 | CA-Q-613 | 613E41360 | LOW STRENGTH MORTAR BACKFILL |  |  | If the Contractor submitted an alternative mix, did the contactor provide appropriate documentation ensuring conformance with the requirements? |  | 0 |  |  | 0 | 10/1/2020 | Hydraulics
CA-Q-613-000.0 | CA-Q-613 | 613E41360 | LOW STRENGTH MORTAR BACKFILL |  |  | Was the mix installed w/in 2.5 hours of the water being added? |  | 0 |  |  | 0 | 10/1/2020 | Hydraulics
CA-Q-613-000.0 | CA-Q-613 | 613E41360 | LOW STRENGTH MORTAR BACKFILL |  |  | Was the conduit properly secured to avoid shifting or floating prior to placement? |  | 0 |  |  | 0 | 10/1/2020 | Hydraulics
CA-Q-613-000.0 | CA-Q-613 | 613E41360 | LOW STRENGTH MORTAR BACKFILL |  |  | Was the placement of the LSM installed uniformly across the excavation? |  | 0 |  |  | 0 | 10/1/2020 | Hydraulics
CA-Q-613-000.0 | CA-Q-613 | 613E41360 | LOW STRENGTH MORTAR BACKFILL |  |  | Was the LSM poured to the extent (grade) indicated on the plan? |  | 0 |  |  | 0 | 10/1/2020 | Hydraulics
CA-Q-613-000.0 | CA-Q-613 | 613E41360 | LOW STRENGTH MORTAR BACKFILL |  |  | Was the pour area contained to stop overflow of LSM? |  | 0 |  |  | 0 | 10/1/2020 | Hydraulics
CA-Q-616-000.0 | CA-Q-616 | 616E10000 | WATER |  |  | Record the type of dust control liquid used by the Contractor - water, Calcium Chloride, brine solution. (Photo Documentation Required) |  | 0 |  |  | 0 | 10/1/2020 | Hydraulics
CA-Q-616-000.0 | CA-Q-616 | 616E10000 | WATER |  |  | Is dust control being applied as directed by the Engineer? |  | 0 |  |  | 0 | 10/1/2020 | Hydraulics
CA-Q-616-000.0 | CA-Q-616 | 616E10000 | WATER |  |  | Has the project been notified by adjacent property owners or traveling public of nuisance dust occurrences? Record complaints. (Photo Documentation Required) |  | 0 |  |  | 0 | 10/1/2020 | Hydraulics
CA-Q-616-000.0 | CA-Q-616 | 616E10000 | WATER |  |  | Has the work resulted in fugitive dust in excess of 20% opacity? |  | 0 |  |  | 0 | 10/1/2020 | Hydraulics
CA-Q-616-000.0 | CA-Q-616 | 616E10000 | WATER |  |  | Are tickets being regularly submitted to the Engineer specifically for dust control solution? |  | 0 |  |  | 0 | 10/1/2020 | Hydraulics
CA-Q-616-000.0 | CA-Q-616 | 616E10001 | WATER, AS PER PLAN |  |  | Record the type of dust control liquid used by the Contractor - water, Calcium Chloride, brine solution. (Photo Documentation Required) |  | 0 |  |  | 0 | 10/1/2020 | Hydraulics
CA-Q-616-000.0 | CA-Q-616 | 616E10001 | WATER, AS PER PLAN |  |  | Is dust control being applied as directed by the Engineer? |  | 0 |  |  | 0 | 10/1/2020 | Hydraulics
CA-Q-616-000.0 | CA-Q-616 | 616E10001 | WATER, AS PER PLAN |  |  | Has the project been notified by adjacent property owners or traveling public of nuisance dust occurrences? Record complaints. (Photo Documentation Required) |  | 0 |  |  | 0 | 10/1/2020 | Hydraulics
CA-Q-616-000.0 | CA-Q-616 | 616E10001 | WATER, AS PER PLAN |  |  | Has the work resulted in fugitive dust in excess of 20% opacity? |  | 0 |  |  | 0 | 10/1/2020 | Hydraulics
CA-Q-616-000.0 | CA-Q-616 | 616E10001 | WATER, AS PER PLAN |  |  | Are tickets being regularly submitted to the Engineer specifically for dust control solution? |  | 0 |  |  | 0 | 10/1/2020 | Hydraulics
CA-Q-616-000.0 | CA-Q-616 | 616E20000 | CALCIUM CHLORIDE |  |  | Record the type of dust control liquid used by the Contractor - water, Calcium Chloride, brine solution. (Photo Documentation Required) |  | 0 |  |  | 0 | 10/1/2020 | Hydraulics
CA-Q-616-000.0 | CA-Q-616 | 616E20000 | CALCIUM CHLORIDE |  |  | Is dust control being applied as directed by the Engineer? |  | 0 |  |  | 0 | 10/1/2020 | Hydraulics
CA-Q-616-000.0 | CA-Q-616 | 616E20000 | CALCIUM CHLORIDE |  |  | Has the project been notified by adjacent property owners or traveling public of nuisance dust occurrences? Record complaints. (Photo Documentation Required) |  | 0 |  |  | 0 | 10/1/2020 | Hydraulics
CA-Q-616-000.0 | CA-Q-616 | 616E20000 | CALCIUM CHLORIDE |  |  | Has the work resulted in fugitive dust in excess of 20% opacity? |  | 0 |  |  | 0 | 10/1/2020 | Hydraulics
CA-Q-616-000.0 | CA-Q-616 | 616E20000 | CALCIUM CHLORIDE |  |  | Are tickets being regularly submitted to the Engineer specifically for dust control solution? |  | 0 |  |  | 0 | 10/1/2020 | Hydraulics
CA-Q-638-000.0 | CA-Q-638 | 638E00090 | 3" WATER MAIN DUCTILE IRON PIPE ANSI CLASS 52, BOLTLESS-RESTRAINED JOINTS AND FITTINGS |  |  | Was an installation plan submitted for all new installations? Installation plans should used the CA-P-1A form. |  | 0 |  |  | 0 | 10/1/2020 | Hydraulics
CA-Q-638-000.0 | CA-Q-638 | 638E00090 | 3" WATER MAIN DUCTILE IRON PIPE ANSI CLASS 52, BOLTLESS-RESTRAINED JOINTS AND FITTINGS |  |  | If no installation plan was submitted, were the utility owner details included in the plans? |  | 0 |  |  | 0 | 10/1/2020 | Hydraulics
CA-Q-638-000.0 | CA-Q-638 | 638E00090 | 3" WATER MAIN DUCTILE IRON PIPE ANSI CLASS 52, BOLTLESS-RESTRAINED JOINTS AND FITTINGS |  |  | Do the materials conform to the corresponding Material Specs? |  | 0 |  |  | 0 | 10/1/2020 | Hydraulics
CA-Q-638-000.0 | CA-Q-638 | 638E00090 | 3" WATER MAIN DUCTILE IRON PIPE ANSI CLASS 52, BOLTLESS-RESTRAINED JOINTS AND FITTINGS |  |  | Were the required notifications made and documented? |  | 0 |  |  | 0 | 10/1/2020 | Hydraulics
CA-Q-638-000.0 | CA-Q-638 | 638E00090 | 3" WATER MAIN DUCTILE IRON PIPE ANSI CLASS 52, BOLTLESS-RESTRAINED JOINTS AND FITTINGS |  |  | Are intersecting utilities/structures properly braced and supported? |  | 0 |  |  | 0 | 10/1/2020 | Hydraulics
CA-Q-638-000.0 | CA-Q-638 | 638E00090 | 3" WATER MAIN DUCTILE IRON PIPE ANSI CLASS 52, BOLTLESS-RESTRAINED JOINTS AND FITTINGS |  |  | Is the trench width correct (6 to 12" each side of pipe)? |  | 0 |  |  | 0 | 10/1/2020 | Hydraulics
CA-Q-638-000.0 | CA-Q-638 | 638E00090 | 3" WATER MAIN DUCTILE IRON PIPE ANSI CLASS 52, BOLTLESS-RESTRAINED JOINTS AND FITTINGS |  |  | Does the Excavation accommodate the pipe bell and allow the barrel to directly rest on the trench floor? |  | 0 |  |  | 0 | 10/1/2020 | Hydraulics
CA-Q-638-000.0 | CA-Q-638 | 638E00090 | 3" WATER MAIN DUCTILE IRON PIPE ANSI CLASS 52, BOLTLESS-RESTRAINED JOINTS AND FITTINGS |  |  | Is the trench properly protected w/ sheeting and/or bracing? |  | 0 |  |  | 0 | 10/1/2020 | Hydraulics
CA-Q-638-000.0 | CA-Q-638 | 638E00090 | 3" WATER MAIN DUCTILE IRON PIPE ANSI CLASS 52, BOLTLESS-RESTRAINED JOINTS AND FITTINGS |  |  | Is the structural bedding installed correctly (4-inch thick) |  | 0 |  |  | 0 | 10/1/2020 | Hydraulics
CA-Q-638-000.0 | CA-Q-638 | 638E00090 | 3" WATER MAIN DUCTILE IRON PIPE ANSI CLASS 52, BOLTLESS-RESTRAINED JOINTS AND FITTINGS |  |  | Is water encountered in the trench being appropriately dewatered during placement? |  | 0 |  |  | 0 | 10/1/2020 | Hydraulics
CA-Q-638-000.0 | CA-Q-638 | 638E00090 | 3" WATER MAIN DUCTILE IRON PIPE ANSI CLASS 52, BOLTLESS-RESTRAINED JOINTS AND FITTINGS |  |  | Is the pipe being properly stored/staged/handled? |  | 0 |  |  | 0 | 10/1/2020 | Hydraulics
CA-Q-638-000.0 | CA-Q-638 | 638E00090 | 3" WATER MAIN DUCTILE IRON PIPE ANSI CLASS 52, BOLTLESS-RESTRAINED JOINTS AND FITTINGS |  |  | Is the tracer tape being installed correctly? |  | 0 |  |  | 0 | 10/1/2020 | Hydraulics
CA-Q-638-000.0 | CA-Q-638 | 638E00090 | 3" WATER MAIN DUCTILE IRON PIPE ANSI CLASS 52, BOLTLESS-RESTRAINED JOINTS AND FITTINGS |  |  | Are thrust blocks, wedges and blocking being used to restrain the pipe, couplings, joints and devices? |  | 0 |  |  | 0 | 10/1/2020 | Hydraulics
CA-Q-638-000.0 | CA-Q-638 | 638E00090 | 3" WATER MAIN DUCTILE IRON PIPE ANSI CLASS 52, BOLTLESS-RESTRAINED JOINTS AND FITTINGS |  |  | Are the joints being installed per the manufacturer's recommendations? |  | 0 |  |  | 0 | 10/1/2020 | Hydraulics
CA-Q-638-000.0 | CA-Q-638 | 638E00090 | 3" WATER MAIN DUCTILE IRON PIPE ANSI CLASS 52, BOLTLESS-RESTRAINED JOINTS AND FITTINGS |  |  | Is the backfill consistent with the installation plan or utility owner's details? |  | 0 |  |  | 0 | 10/1/2020 | Hydraulics
CA-Q-638-000.0 | CA-Q-638 | 638E00090 | 3" WATER MAIN DUCTILE IRON PIPE ANSI CLASS 52, BOLTLESS-RESTRAINED JOINTS AND FITTINGS |  |  | If a casing pipe is required, was the pipe installed on blocks or chokes per the plan detail? |  | 0 |  |  | 0 | 10/1/2020 | Hydraulics
CA-Q-638-000.0 | CA-Q-638 | 638E00090 | 3" WATER MAIN DUCTILE IRON PIPE ANSI CLASS 52, BOLTLESS-RESTRAINED JOINTS AND FITTINGS |  |  | Is the Contractor inspecting and cleaning the pipe valves prior to installation? |  | 0 |  |  | 0 | 10/1/2020 | Hydraulics
CA-Q-638-000.0 | CA-Q-638 | 638E00090 | 3" WATER MAIN DUCTILE IRON PIPE ANSI CLASS 52, BOLTLESS-RESTRAINED JOINTS AND FITTINGS |  |  | Was the hydrostatic test calculated, documented and run correctly? Record testing (Photo Documentation Required) |  | 0 |  |  | 0 | 10/1/2020 | Hydraulics
CA-Q-638-000.0 | CA-Q-638 | 638E00090 | 3" WATER MAIN DUCTILE IRON PIPE ANSI CLASS 52, BOLTLESS-RESTRAINED JOINTS AND FITTINGS |  |  | Was the pipe disinfected per AWWA? Record disinfection. (Photo Documentation Required) |  | 0 |  |  | 0 | 10/1/2020 | Hydraulics
CA-Q-638-000.0 | CA-Q-638 | 638E00091 | 3" WATER MAIN DUCTILE IRON PIPE ANSI CLASS 52, BOLTLESS-RESTRAINED JOINTS AND FITTINGS, AS PER PLAN |  |  | Was an installation plan submitted for all new installations? Installation plans should used the CA-P-1A form. |  | 0 |  |  | 0 | 10/1/2020 | Hydraulics
CA-Q-638-000.0 | CA-Q-638 | 638E00091 | 3" WATER MAIN DUCTILE IRON PIPE ANSI CLASS 52, BOLTLESS-RESTRAINED JOINTS AND FITTINGS, AS PER PLAN |  |  | If no installation plan was submitted, were the utility owner details included in the plans? |  | 0 |  |  | 0 | 10/1/2020 | Hydraulics
CA-Q-638-000.0 | CA-Q-638 | 638E00091 | 3" WATER MAIN DUCTILE IRON PIPE ANSI CLASS 52, BOLTLESS-RESTRAINED JOINTS AND FITTINGS, AS PER PLAN |  |  | Do the materials conform to the corresponding Material Specs? |  | 0 |  |  | 0 | 10/1/2020 | Hydraulics
CA-Q-638-000.0 | CA-Q-638 | 638E00091 | 3" WATER MAIN DUCTILE IRON PIPE ANSI CLASS 52, BOLTLESS-RESTRAINED JOINTS AND FITTINGS, AS PER PLAN |  |  | Were the required notifications made and documented? |  | 0 |  |  | 0 | 10/1/2020 | Hydraulics
CA-Q-638-000.0 | CA-Q-638 | 638E00091 | 3" WATER MAIN DUCTILE IRON PIPE ANSI CLASS 52, BOLTLESS-RESTRAINED JOINTS AND FITTINGS, AS PER PLAN |  |  | Are intersecting utilities/structures properly braced and supported? |  | 0 |  |  | 0 | 10/1/2020 | Hydraulics
CA-Q-638-000.0 | CA-Q-638 | 638E00091 | 3" WATER MAIN DUCTILE IRON PIPE ANSI CLASS 52, BOLTLESS-RESTRAINED JOINTS AND FITTINGS, AS PER PLAN |  |  | Is the trench width correct (6 to 12" each side of pipe)? |  | 0 |  |  | 0 | 10/1/2020 | Hydraulics
CA-Q-638-000.0 | CA-Q-638 | 638E00091 | 3" WATER MAIN DUCTILE IRON PIPE ANSI CLASS 52, BOLTLESS-RESTRAINED JOINTS AND FITTINGS, AS PER PLAN |  |  | Does the Excavation accommodate the pipe bell and allow the barrel to directly rest on the trench floor? |  | 0 |  |  | 0 | 10/1/2020 | Hydraulics
CA-Q-638-000.0 | CA-Q-638 | 638E00091 | 3" WATER MAIN DUCTILE IRON PIPE ANSI CLASS 52, BOLTLESS-RESTRAINED JOINTS AND FITTINGS, AS PER PLAN |  |  | Is the trench properly protected w/ sheeting and/or bracing? |  | 0 |  |  | 0 | 10/1/2020 | Hydraulics
CA-Q-638-000.0 | CA-Q-638 | 638E00091 | 3" WATER MAIN DUCTILE IRON PIPE ANSI CLASS 52, BOLTLESS-RESTRAINED JOINTS AND FITTINGS, AS PER PLAN |  |  | Is the structural bedding installed correctly (4-inch thick) |  | 0 |  |  | 0 | 10/1/2020 | Hydraulics
CA-Q-638-000.0 | CA-Q-638 | 638E00091 | 3" WATER MAIN DUCTILE IRON PIPE ANSI CLASS 52, BOLTLESS-RESTRAINED JOINTS AND FITTINGS, AS PER PLAN |  |  | Is water encountered in the trench being appropriately dewatered during placement? |  | 0 |  |  | 0 | 10/1/2020 | Hydraulics
CA-Q-638-000.0 | CA-Q-638 | 638E00091 | 3" WATER MAIN DUCTILE IRON PIPE ANSI CLASS 52, BOLTLESS-RESTRAINED JOINTS AND FITTINGS, AS PER PLAN |  |  | Is the pipe being properly stored/staged/handled? |  | 0 |  |  | 0 | 10/1/2020 | Hydraulics
CA-Q-638-000.0 | CA-Q-638 | 638E00091 | 3" WATER MAIN DUCTILE IRON PIPE ANSI CLASS 52, BOLTLESS-RESTRAINED JOINTS AND FITTINGS, AS PER PLAN |  |  | Is the tracer tape being installed correctly? |  | 0 |  |  | 0 | 10/1/2020 | Hydraulics
CA-Q-638-000.0 | CA-Q-638 | 638E00091 | 3" WATER MAIN DUCTILE IRON PIPE ANSI CLASS 52, BOLTLESS-RESTRAINED JOINTS AND FITTINGS, AS PER PLAN |  |  | Are thrust blocks, wedges and blocking being used to restrain the pipe, couplings, joints and devices? |  | 0 |  |  | 0 | 10/1/2020 | Hydraulics
CA-Q-638-000.0 | CA-Q-638 | 638E00091 | 3" WATER MAIN DUCTILE IRON PIPE ANSI CLASS 52, BOLTLESS-RESTRAINED JOINTS AND FITTINGS, AS PER PLAN |  |  | Are the joints being installed per the manufacturer's recommendations? |  | 0 |  |  | 0 | 10/1/2020 | Hydraulics
CA-Q-638-000.0 | CA-Q-638 | 638E00091 | 3" WATER MAIN DUCTILE IRON PIPE ANSI CLASS 52, BOLTLESS-RESTRAINED JOINTS AND FITTINGS, AS PER PLAN |  |  | Is the backfill consistent with the installation plan or utility owner's details? |  | 0 |  |  | 0 | 10/1/2020 | Hydraulics
CA-Q-638-000.0 | CA-Q-638 | 638E00091 | 3" WATER MAIN DUCTILE IRON PIPE ANSI CLASS 52, BOLTLESS-RESTRAINED JOINTS AND FITTINGS, AS PER PLAN |  |  | If a casing pipe is required, was the pipe installed on blocks or chokes per the plan detail? |  | 0 |  |  | 0 | 10/1/2020 | Hydraulics
CA-Q-638-000.0 | CA-Q-638 | 638E00091 | 3" WATER MAIN DUCTILE IRON PIPE ANSI CLASS 52, BOLTLESS-RESTRAINED JOINTS AND FITTINGS, AS PER PLAN |  |  | Is the Contractor inspecting and cleaning the pipe valves prior to installation? |  | 0 |  |  | 0 | 10/1/2020 | Hydraulics
CA-Q-638-000.0 | CA-Q-638 | 638E00091 | 3" WATER MAIN DUCTILE IRON PIPE ANSI CLASS 52, BOLTLESS-RESTRAINED JOINTS AND FITTINGS, AS PER PLAN |  |  | Was the hydrostatic test calculated, documented and run correctly? Record testing (Photo Documentation Required) |  | 0 |  |  | 0 | 10/1/2020 | Hydraulics
CA-Q-638-000.0 | CA-Q-638 | 638E00091 | 3" WATER MAIN DUCTILE IRON PIPE ANSI CLASS 52, BOLTLESS-RESTRAINED JOINTS AND FITTINGS, AS PER PLAN |  |  | Was the pipe disinfected per AWWA? Record disinfection. (Photo Documentation Required) |  | 0 |  |  | 0 | 10/1/2020 | Hydraulics
CA-Q-638-000.0 | CA-Q-638 | 638E00100 | 4" WATER MAIN DUCTILE IRON PIPE ANSI CLASS 52, PUSH-ON JOINTS AND FITTINGS |  |  | Was an installation plan submitted for all new installations? Installation plans should used the CA-P-1A form. |  | 0 |  |  | 0 | 10/1/2020 | Hydraulics
CA-Q-638-000.0 | CA-Q-638 | 638E00100 | 4" WATER MAIN DUCTILE IRON PIPE ANSI CLASS 52, PUSH-ON JOINTS AND FITTINGS |  |  | If no installation plan was submitted, were the utility owner details included in the plans? |  | 0 |  |  | 0 | 10/1/2020 | Hydraulics
CA-Q-638-000.0 | CA-Q-638 | 638E00100 | 4" WATER MAIN DUCTILE IRON PIPE ANSI CLASS 52, PUSH-ON JOINTS AND FITTINGS |  |  | Do the materials conform to the corresponding Material Specs? |  | 0 |  |  | 0 | 10/1/2020 | Hydraulics
CA-Q-638-000.0 | CA-Q-638 | 638E00100 | 4" WATER MAIN DUCTILE IRON PIPE ANSI CLASS 52, PUSH-ON JOINTS AND FITTINGS |  |  | Were the required notifications made and documented? |  | 0 |  |  | 0 | 10/1/2020 | Hydraulics
CA-Q-638-000.0 | CA-Q-638 | 638E00100 | 4" WATER MAIN DUCTILE IRON PIPE ANSI CLASS 52, PUSH-ON JOINTS AND FITTINGS |  |  | Are intersecting utilities/structures properly braced and supported? |  | 0 |  |  | 0 | 10/1/2020 | Hydraulics
CA-Q-638-000.0 | CA-Q-638 | 638E00100 | 4" WATER MAIN DUCTILE IRON PIPE ANSI CLASS 52, PUSH-ON JOINTS AND FITTINGS |  |  | Is the trench width correct (6 to 12" each side of pipe)? |  | 0 |  |  | 0 | 10/1/2020 | Hydraulics
CA-Q-638-000.0 | CA-Q-638 | 638E00100 | 4" WATER MAIN DUCTILE IRON PIPE ANSI CLASS 52, PUSH-ON JOINTS AND FITTINGS |  |  | Does the Excavation accommodate the pipe bell and allow the barrel to directly rest on the trench floor? |  | 0 |  |  | 0 | 10/1/2020 | Hydraulics
CA-Q-638-000.0 | CA-Q-638 | 638E00100 | 4" WATER MAIN DUCTILE IRON PIPE ANSI CLASS 52, PUSH-ON JOINTS AND FITTINGS |  |  | Is the trench properly protected w/ sheeting and/or bracing? |  | 0 |  |  | 0 | 10/1/2020 | Hydraulics
CA-Q-638-000.0 | CA-Q-638 | 638E00100 | 4" WATER MAIN DUCTILE IRON PIPE ANSI CLASS 52, PUSH-ON JOINTS AND FITTINGS |  |  | Is the structural bedding installed correctly (4-inch thick) |  | 0 |  |  | 0 | 10/1/2020 | Hydraulics
CA-Q-638-000.0 | CA-Q-638 | 638E00100 | 4" WATER MAIN DUCTILE IRON PIPE ANSI CLASS 52, PUSH-ON JOINTS AND FITTINGS |  |  | Is water encountered in the trench being appropriately dewatered during placement? |  | 0 |  |  | 0 | 10/1/2020 | Hydraulics
CA-Q-638-000.0 | CA-Q-638 | 638E00100 | 4" WATER MAIN DUCTILE IRON PIPE ANSI CLASS 52, PUSH-ON JOINTS AND FITTINGS |  |  | Is the pipe being properly stored/staged/handled? |  | 0 |  |  | 0 | 10/1/2020 | Hydraulics
CA-Q-638-000.0 | CA-Q-638 | 638E00100 | 4" WATER MAIN DUCTILE IRON PIPE ANSI CLASS 52, PUSH-ON JOINTS AND FITTINGS |  |  | Is the tracer tape being installed correctly? |  | 0 |  |  | 0 | 10/1/2020 | Hydraulics
CA-Q-638-000.0 | CA-Q-638 | 638E00100 | 4" WATER MAIN DUCTILE IRON PIPE ANSI CLASS 52, PUSH-ON JOINTS AND FITTINGS |  |  | Are thrust blocks, wedges and blocking being used to restrain the pipe, couplings, joints and devices? |  | 0 |  |  | 0 | 10/1/2020 | Hydraulics
CA-Q-638-000.0 | CA-Q-638 | 638E00100 | 4" WATER MAIN DUCTILE IRON PIPE ANSI CLASS 52, PUSH-ON JOINTS AND FITTINGS |  |  | Are the joints being installed per the manufacturer's recommendations? |  | 0 |  |  | 0 | 10/1/2020 | Hydraulics
CA-Q-638-000.0 | CA-Q-638 | 638E00100 | 4" WATER MAIN DUCTILE IRON PIPE ANSI CLASS 52, PUSH-ON JOINTS AND FITTINGS |  |  | Is the backfill consistent with the installation plan or utility owner's details? |  | 0 |  |  | 0 | 10/1/2020 | Hydraulics
CA-Q-638-000.0 | CA-Q-638 | 638E00100 | 4" WATER MAIN DUCTILE IRON PIPE ANSI CLASS 52, PUSH-ON JOINTS AND FITTINGS |  |  | If a casing pipe is required, was the pipe installed on blocks or chokes per the plan detail? |  | 0 |  |  | 0 | 10/1/2020 | Hydraulics
CA-Q-638-000.0 | CA-Q-638 | 638E00100 | 4" WATER MAIN DUCTILE IRON PIPE ANSI CLASS 52, PUSH-ON JOINTS AND FITTINGS |  |  | Is the Contractor inspecting and cleaning the pipe valves prior to installation? |  | 0 |  |  | 0 | 10/1/2020 | Hydraulics
CA-Q-638-000.0 | CA-Q-638 | 638E00100 | 4" WATER MAIN DUCTILE IRON PIPE ANSI CLASS 52, PUSH-ON JOINTS AND FITTINGS |  |  | Was the hydrostatic test calculated, documented and run correctly? Record testing (Photo Documentation Required) |  | 0 |  |  | 0 | 10/1/2020 | Hydraulics
CA-Q-638-000.0 | CA-Q-638 | 638E00100 | 4" WATER MAIN DUCTILE IRON PIPE ANSI CLASS 52, PUSH-ON JOINTS AND FITTINGS |  |  | Was the pipe disinfected per AWWA? Record disinfection. (Photo Documentation Required) |  | 0 |  |  | 0 | 10/1/2020 | Hydraulics
CA-Q-638-000.0 | CA-Q-638 | 638E00101 | 4" WATER MAIN DUCTILE IRON PIPE ANSI CLASS 52, PUSH-ON JOINTS AND FITTINGS, AS PER PLAN |  |  | Was an installation plan submitted for all new installations? Installation plans should used the CA-P-1A form. |  | 0 |  |  | 0 | 10/1/2020 | Hydraulics
CA-Q-638-000.0 | CA-Q-638 | 638E00101 | 4" WATER MAIN DUCTILE IRON PIPE ANSI CLASS 52, PUSH-ON JOINTS AND FITTINGS, AS PER PLAN |  |  | If no installation plan was submitted, were the utility owner details included in the plans? |  | 0 |  |  | 0 | 10/1/2020 | Hydraulics
CA-Q-638-000.0 | CA-Q-638 | 638E00101 | 4" WATER MAIN DUCTILE IRON PIPE ANSI CLASS 52, PUSH-ON JOINTS AND FITTINGS, AS PER PLAN |  |  | Do the materials conform to the corresponding Material Specs? |  | 0 |  |  | 0 | 10/1/2020 | Hydraulics
CA-Q-638-000.0 | CA-Q-638 | 638E00101 | 4" WATER MAIN DUCTILE IRON PIPE ANSI CLASS 52, PUSH-ON JOINTS AND FITTINGS, AS PER PLAN |  |  | Were the required notifications made and documented? |  | 0 |  |  | 0 | 10/1/2020 | Hydraulics
CA-Q-638-000.0 | CA-Q-638 | 638E00101 | 4" WATER MAIN DUCTILE IRON PIPE ANSI CLASS 52, PUSH-ON JOINTS AND FITTINGS, AS PER PLAN |  |  | Are intersecting utilities/structures properly braced and supported? |  | 0 |  |  | 0 | 10/1/2020 | Hydraulics
CA-Q-638-000.0 | CA-Q-638 | 638E00101 | 4" WATER MAIN DUCTILE IRON PIPE ANSI CLASS 52, PUSH-ON JOINTS AND FITTINGS, AS PER PLAN |  |  | Is the trench width correct (6 to 12" each side of pipe)? |  | 0 |  |  | 0 | 10/1/2020 | Hydraulics
CA-Q-638-000.0 | CA-Q-638 | 638E00101 | 4" WATER MAIN DUCTILE IRON PIPE ANSI CLASS 52, PUSH-ON JOINTS AND FITTINGS, AS PER PLAN |  |  | Does the Excavation accommodate the pipe bell and allow the barrel to directly rest on the trench floor? |  | 0 |  |  | 0 | 10/1/2020 | Hydraulics
CA-Q-638-000.0 | CA-Q-638 | 638E00101 | 4" WATER MAIN DUCTILE IRON PIPE ANSI CLASS 52, PUSH-ON JOINTS AND FITTINGS, AS PER PLAN |  |  | Is the trench properly protected w/ sheeting and/or bracing? |  | 0 |  |  | 0 | 10/1/2020 | Hydraulics
CA-Q-638-000.0 | CA-Q-638 | 638E00101 | 4" WATER MAIN DUCTILE IRON PIPE ANSI CLASS 52, PUSH-ON JOINTS AND FITTINGS, AS PER PLAN |  |  | Is the structural bedding installed correctly (4-inch thick) |  | 0 |  |  | 0 | 10/1/2020 | Hydraulics
CA-Q-638-000.0 | CA-Q-638 | 638E00101 | 4" WATER MAIN DUCTILE IRON PIPE ANSI CLASS 52, PUSH-ON JOINTS AND FITTINGS, AS PER PLAN |  |  | Is water encountered in the trench being appropriately dewatered during placement? |  | 0 |  |  | 0 | 10/1/2020 | Hydraulics
CA-Q-638-000.0 | CA-Q-638 | 638E00101 | 4" WATER MAIN DUCTILE IRON PIPE ANSI CLASS 52, PUSH-ON JOINTS AND FITTINGS, AS PER PLAN |  |  | Is the pipe being properly stored/staged/handled? |  | 0 |  |  | 0 | 10/1/2020 | Hydraulics
CA-Q-638-000.0 | CA-Q-638 | 638E00101 | 4" WATER MAIN DUCTILE IRON PIPE ANSI CLASS 52, PUSH-ON JOINTS AND FITTINGS, AS PER PLAN |  |  | Is the tracer tape being installed correctly? |  | 0 |  |  | 0 | 10/1/2020 | Hydraulics
CA-Q-638-000.0 | CA-Q-638 | 638E00101 | 4" WATER MAIN DUCTILE IRON PIPE ANSI CLASS 52, PUSH-ON JOINTS AND FITTINGS, AS PER PLAN |  |  | Are thrust blocks, wedges and blocking being used to restrain the pipe, couplings, joints and devices? |  | 0 |  |  | 0 | 10/1/2020 | Hydraulics
CA-Q-638-000.0 | CA-Q-638 | 638E00101 | 4" WATER MAIN DUCTILE IRON PIPE ANSI CLASS 52, PUSH-ON JOINTS AND FITTINGS, AS PER PLAN |  |  | Are the joints being installed per the manufacturer's recommendations? |  | 0 |  |  | 0 | 10/1/2020 | Hydraulics
CA-Q-638-000.0 | CA-Q-638 | 638E00101 | 4" WATER MAIN DUCTILE IRON PIPE ANSI CLASS 52, PUSH-ON JOINTS AND FITTINGS, AS PER PLAN |  |  | Is the backfill consistent with the installation plan or utility owner's details? |  | 0 |  |  | 0 | 10/1/2020 | Hydraulics
CA-Q-638-000.0 | CA-Q-638 | 638E00101 | 4" WATER MAIN DUCTILE IRON PIPE ANSI CLASS 52, PUSH-ON JOINTS AND FITTINGS, AS PER PLAN |  |  | If a casing pipe is required, was the pipe installed on blocks or chokes per the plan detail? |  | 0 |  |  | 0 | 10/1/2020 | Hydraulics
CA-Q-638-000.0 | CA-Q-638 | 638E00101 | 4" WATER MAIN DUCTILE IRON PIPE ANSI CLASS 52, PUSH-ON JOINTS AND FITTINGS, AS PER PLAN |  |  | Is the Contractor inspecting and cleaning the pipe valves prior to installation? |  | 0 |  |  | 0 | 10/1/2020 | Hydraulics
CA-Q-638-000.0 | CA-Q-638 | 638E00101 | 4" WATER MAIN DUCTILE IRON PIPE ANSI CLASS 52, PUSH-ON JOINTS AND FITTINGS, AS PER PLAN |  |  | Was the hydrostatic test calculated, documented and run correctly? Record testing (Photo Documentation Required) |  | 0 |  |  | 0 | 10/1/2020 | Hydraulics
CA-Q-638-000.0 | CA-Q-638 | 638E00101 | 4" WATER MAIN DUCTILE IRON PIPE ANSI CLASS 52, PUSH-ON JOINTS AND FITTINGS, AS PER PLAN |  |  | Was the pipe disinfected per AWWA? Record disinfection. (Photo Documentation Required) |  | 0 |  |  | 0 | 10/1/2020 | Hydraulics
CA-Q-638-000.0 | CA-Q-638 | 638E00104 | 4" WATER MAIN DUCTILE IRON PIPE ANSI CLASS 53, PUSH-ON JOINTS AND FITTINGS |  |  | Was an installation plan submitted for all new installations? Installation plans should used the CA-P-1A form. |  | 0 |  |  | 0 | 10/1/2020 | Hydraulics
CA-Q-638-000.0 | CA-Q-638 | 638E00104 | 4" WATER MAIN DUCTILE IRON PIPE ANSI CLASS 53, PUSH-ON JOINTS AND FITTINGS |  |  | If no installation plan was submitted, were the utility owner details included in the plans? |  | 0 |  |  | 0 | 10/1/2020 | Hydraulics
CA-Q-638-000.0 | CA-Q-638 | 638E00104 | 4" WATER MAIN DUCTILE IRON PIPE ANSI CLASS 53, PUSH-ON JOINTS AND FITTINGS |  |  | Do the materials conform to the corresponding Material Specs? |  | 0 |  |  | 0 | 10/1/2020 | Hydraulics
CA-Q-638-000.0 | CA-Q-638 | 638E00104 | 4" WATER MAIN DUCTILE IRON PIPE ANSI CLASS 53, PUSH-ON JOINTS AND FITTINGS |  |  | Were the required notifications made and documented? |  | 0 |  |  | 0 | 10/1/2020 | Hydraulics
CA-Q-638-000.0 | CA-Q-638 | 638E00104 | 4" WATER MAIN DUCTILE IRON PIPE ANSI CLASS 53, PUSH-ON JOINTS AND FITTINGS |  |  | Are intersecting utilities/structures properly braced and supported? |  | 0 |  |  | 0 | 10/1/2020 | Hydraulics
CA-Q-638-000.0 | CA-Q-638 | 638E00104 | 4" WATER MAIN DUCTILE IRON PIPE ANSI CLASS 53, PUSH-ON JOINTS AND FITTINGS |  |  | Is the trench width correct (6 to 12" each side of pipe)? |  | 0 |  |  | 0 | 10/1/2020 | Hydraulics
CA-Q-638-000.0 | CA-Q-638 | 638E00104 | 4" WATER MAIN DUCTILE IRON PIPE ANSI CLASS 53, PUSH-ON JOINTS AND FITTINGS |  |  | Does the Excavation accommodate the pipe bell and allow the barrel to directly rest on the trench floor? |  | 0 |  |  | 0 | 10/1/2020 | Hydraulics
CA-Q-638-000.0 | CA-Q-638 | 638E00104 | 4" WATER MAIN DUCTILE IRON PIPE ANSI CLASS 53, PUSH-ON JOINTS AND FITTINGS |  |  | Is the trench properly protected w/ sheeting and/or bracing? |  | 0 |  |  | 0 | 10/1/2020 | Hydraulics
CA-Q-638-000.0 | CA-Q-638 | 638E00104 | 4" WATER MAIN DUCTILE IRON PIPE ANSI CLASS 53, PUSH-ON JOINTS AND FITTINGS |  |  | Is the structural bedding installed correctly (4-inch thick) |  | 0 |  |  | 0 | 10/1/2020 | Hydraulics
CA-Q-638-000.0 | CA-Q-638 | 638E00104 | 4" WATER MAIN DUCTILE IRON PIPE ANSI CLASS 53, PUSH-ON JOINTS AND FITTINGS |  |  | Is water encountered in the trench being appropriately dewatered during placement? |  | 0 |  |  | 0 | 10/1/2020 | Hydraulics
CA-Q-638-000.0 | CA-Q-638 | 638E00104 | 4" WATER MAIN DUCTILE IRON PIPE ANSI CLASS 53, PUSH-ON JOINTS AND FITTINGS |  |  | Is the pipe being properly stored/staged/handled? |  | 0 |  |  | 0 | 10/1/2020 | Hydraulics
CA-Q-638-000.0 | CA-Q-638 | 638E00104 | 4" WATER MAIN DUCTILE IRON PIPE ANSI CLASS 53, PUSH-ON JOINTS AND FITTINGS |  |  | Is the tracer tape being installed correctly? |  | 0 |  |  | 0 | 10/1/2020 | Hydraulics
CA-Q-638-000.0 | CA-Q-638 | 638E00104 | 4" WATER MAIN DUCTILE IRON PIPE ANSI CLASS 53, PUSH-ON JOINTS AND FITTINGS |  |  | Are thrust blocks, wedges and blocking being used to restrain the pipe, couplings, joints and devices? |  | 0 |  |  | 0 | 10/1/2020 | Hydraulics
CA-Q-638-000.0 | CA-Q-638 | 638E00104 | 4" WATER MAIN DUCTILE IRON PIPE ANSI CLASS 53, PUSH-ON JOINTS AND FITTINGS |  |  | Are the joints being installed per the manufacturer's recommendations? |  | 0 |  |  | 0 | 10/1/2020 | Hydraulics
CA-Q-638-000.0 | CA-Q-638 | 638E00104 | 4" WATER MAIN DUCTILE IRON PIPE ANSI CLASS 53, PUSH-ON JOINTS AND FITTINGS |  |  | Is the backfill consistent with the installation plan or utility owner's details? |  | 0 |  |  | 0 | 10/1/2020 | Hydraulics
CA-Q-638-000.0 | CA-Q-638 | 638E00104 | 4" WATER MAIN DUCTILE IRON PIPE ANSI CLASS 53, PUSH-ON JOINTS AND FITTINGS |  |  | If a casing pipe is required, was the pipe installed on blocks or chokes per the plan detail? |  | 0 |  |  | 0 | 10/1/2020 | Hydraulics
CA-Q-638-000.0 | CA-Q-638 | 638E00104 | 4" WATER MAIN DUCTILE IRON PIPE ANSI CLASS 53, PUSH-ON JOINTS AND FITTINGS |  |  | Is the Contractor inspecting and cleaning the pipe valves prior to installation? |  | 0 |  |  | 0 | 10/1/2020 | Hydraulics
CA-Q-638-000.0 | CA-Q-638 | 638E00104 | 4" WATER MAIN DUCTILE IRON PIPE ANSI CLASS 53, PUSH-ON JOINTS AND FITTINGS |  |  | Was the hydrostatic test calculated, documented and run correctly? Record testing (Photo Documentation Required) |  | 0 |  |  | 0 | 10/1/2020 | Hydraulics
CA-Q-638-000.0 | CA-Q-638 | 638E00104 | 4" WATER MAIN DUCTILE IRON PIPE ANSI CLASS 53, PUSH-ON JOINTS AND FITTINGS |  |  | Was the pipe disinfected per AWWA? Record disinfection. (Photo Documentation Required) |  | 0 |  |  | 0 | 10/1/2020 | Hydraulics
CA-Q-638-000.0 | CA-Q-638 | 638E00105 | 4" WATER MAIN DUCTILE IRON PIPE ANSI CLASS 53, PUSH-ON JOINTS AND FITTINGS, AS PER PLAN |  |  | Was an installation plan submitted for all new installations? Installation plans should used the CA-P-1A form. |  | 0 |  |  | 0 | 10/1/2020 | Hydraulics
CA-Q-638-000.0 | CA-Q-638 | 638E00105 | 4" WATER MAIN DUCTILE IRON PIPE ANSI CLASS 53, PUSH-ON JOINTS AND FITTINGS, AS PER PLAN |  |  | If no installation plan was submitted, were the utility owner details included in the plans? |  | 0 |  |  | 0 | 10/1/2020 | Hydraulics
CA-Q-638-000.0 | CA-Q-638 | 638E00105 | 4" WATER MAIN DUCTILE IRON PIPE ANSI CLASS 53, PUSH-ON JOINTS AND FITTINGS, AS PER PLAN |  |  | Do the materials conform to the corresponding Material Specs? |  | 0 |  |  | 0 | 10/1/2020 | Hydraulics
CA-Q-638-000.0 | CA-Q-638 | 638E00105 | 4" WATER MAIN DUCTILE IRON PIPE ANSI CLASS 53, PUSH-ON JOINTS AND FITTINGS, AS PER PLAN |  |  | Were the required notifications made and documented? |  | 0 |  |  | 0 | 10/1/2020 | Hydraulics
CA-Q-638-000.0 | CA-Q-638 | 638E00105 | 4" WATER MAIN DUCTILE IRON PIPE ANSI CLASS 53, PUSH-ON JOINTS AND FITTINGS, AS PER PLAN |  |  | Are intersecting utilities/structures properly braced and supported? |  | 0 |  |  | 0 | 10/1/2020 | Hydraulics
CA-Q-638-000.0 | CA-Q-638 | 638E00105 | 4" WATER MAIN DUCTILE IRON PIPE ANSI CLASS 53, PUSH-ON JOINTS AND FITTINGS, AS PER PLAN |  |  | Is the trench width correct (6 to 12" each side of pipe)? |  | 0 |  |  | 0 | 10/1/2020 | Hydraulics
CA-Q-638-000.0 | CA-Q-638 | 638E00105 | 4" WATER MAIN DUCTILE IRON PIPE ANSI CLASS 53, PUSH-ON JOINTS AND FITTINGS, AS PER PLAN |  |  | Does the Excavation accommodate the pipe bell and allow the barrel to directly rest on the trench floor? |  | 0 |  |  | 0 | 10/1/2020 | Hydraulics
CA-Q-638-000.0 | CA-Q-638 | 638E00105 | 4" WATER MAIN DUCTILE IRON PIPE ANSI CLASS 53, PUSH-ON JOINTS AND FITTINGS, AS PER PLAN |  |  | Is the trench properly protected w/ sheeting and/or bracing? |  | 0 |  |  | 0 | 10/1/2020 | Hydraulics
CA-Q-638-000.0 | CA-Q-638 | 638E00105 | 4" WATER MAIN DUCTILE IRON PIPE ANSI CLASS 53, PUSH-ON JOINTS AND FITTINGS, AS PER PLAN |  |  | Is the structural bedding installed correctly (4-inch thick) |  | 0 |  |  | 0 | 10/1/2020 | Hydraulics
CA-Q-638-000.0 | CA-Q-638 | 638E00105 | 4" WATER MAIN DUCTILE IRON PIPE ANSI CLASS 53, PUSH-ON JOINTS AND FITTINGS, AS PER PLAN |  |  | Is water encountered in the trench being appropriately dewatered during placement? |  | 0 |  |  | 0 | 10/1/2020 | Hydraulics
CA-Q-638-000.0 | CA-Q-638 | 638E00105 | 4" WATER MAIN DUCTILE IRON PIPE ANSI CLASS 53, PUSH-ON JOINTS AND FITTINGS, AS PER PLAN |  |  | Is the pipe being properly stored/staged/handled? |  | 0 |  |  | 0 | 10/1/2020 | Hydraulics
CA-Q-638-000.0 | CA-Q-638 | 638E00105 | 4" WATER MAIN DUCTILE IRON PIPE ANSI CLASS 53, PUSH-ON JOINTS AND FITTINGS, AS PER PLAN |  |  | Is the tracer tape being installed correctly? |  | 0 |  |  | 0 | 10/1/2020 | Hydraulics
CA-Q-638-000.0 | CA-Q-638 | 638E00105 | 4" WATER MAIN DUCTILE IRON PIPE ANSI CLASS 53, PUSH-ON JOINTS AND FITTINGS, AS PER PLAN |  |  | Are thrust blocks, wedges and blocking being used to restrain the pipe, couplings, joints and devices? |  | 0 |  |  | 0 | 10/1/2020 | Hydraulics
CA-Q-638-000.0 | CA-Q-638 | 638E00105 | 4" WATER MAIN DUCTILE IRON PIPE ANSI CLASS 53, PUSH-ON JOINTS AND FITTINGS, AS PER PLAN |  |  | Are the joints being installed per the manufacturer's recommendations? |  | 0 |  |  | 0 | 10/1/2020 | Hydraulics
CA-Q-638-000.0 | CA-Q-638 | 638E00105 | 4" WATER MAIN DUCTILE IRON PIPE ANSI CLASS 53, PUSH-ON JOINTS AND FITTINGS, AS PER PLAN |  |  | Is the backfill consistent with the installation plan or utility owner's details? |  | 0 |  |  | 0 | 10/1/2020 | Hydraulics
CA-Q-638-000.0 | CA-Q-638 | 638E00105 | 4" WATER MAIN DUCTILE IRON PIPE ANSI CLASS 53, PUSH-ON JOINTS AND FITTINGS, AS PER PLAN |  |  | If a casing pipe is required, was the pipe installed on blocks or chokes per the plan detail? |  | 0 |  |  | 0 | 10/1/2020 | Hydraulics
CA-Q-638-000.0 | CA-Q-638 | 638E00105 | 4" WATER MAIN DUCTILE IRON PIPE ANSI CLASS 53, PUSH-ON JOINTS AND FITTINGS, AS PER PLAN |  |  | Is the Contractor inspecting and cleaning the pipe valves prior to installation? |  | 0 |  |  | 0 | 10/1/2020 | Hydraulics
CA-Q-638-000.0 | CA-Q-638 | 638E00105 | 4" WATER MAIN DUCTILE IRON PIPE ANSI CLASS 53, PUSH-ON JOINTS AND FITTINGS, AS PER PLAN |  |  | Was the hydrostatic test calculated, documented and run correctly? Record testing (Photo Documentation Required) |  | 0 |  |  | 0 | 10/1/2020 | Hydraulics
CA-Q-638-000.0 | CA-Q-638 | 638E00105 | 4" WATER MAIN DUCTILE IRON PIPE ANSI CLASS 53, PUSH-ON JOINTS AND FITTINGS, AS PER PLAN |  |  | Was the pipe disinfected per AWWA? Record disinfection. (Photo Documentation Required) |  | 0 |  |  | 0 | 10/1/2020 | Hydraulics
CA-Q-638-000.0 | CA-Q-638 | 638E00200 | 4" WATER MAIN DUCTILE IRON PIPE ANSI CLASS 52, MECHANICAL JOINTS AND FITTINGS |  |  | Was an installation plan submitted for all new installations? Installation plans should used the CA-P-1A form. |  | 0 |  |  | 0 | 10/1/2020 | Hydraulics
CA-Q-638-000.0 | CA-Q-638 | 638E00200 | 4" WATER MAIN DUCTILE IRON PIPE ANSI CLASS 52, MECHANICAL JOINTS AND FITTINGS |  |  | If no installation plan was submitted, were the utility owner details included in the plans? |  | 0 |  |  | 0 | 10/1/2020 | Hydraulics
CA-Q-638-000.0 | CA-Q-638 | 638E00200 | 4" WATER MAIN DUCTILE IRON PIPE ANSI CLASS 52, MECHANICAL JOINTS AND FITTINGS |  |  | Do the materials conform to the corresponding Material Specs? |  | 0 |  |  | 0 | 10/1/2020 | Hydraulics
CA-Q-638-000.0 | CA-Q-638 | 638E00200 | 4" WATER MAIN DUCTILE IRON PIPE ANSI CLASS 52, MECHANICAL JOINTS AND FITTINGS |  |  | Were the required notifications made and documented? |  | 0 |  |  | 0 | 10/1/2020 | Hydraulics
CA-Q-638-000.0 | CA-Q-638 | 638E00200 | 4" WATER MAIN DUCTILE IRON PIPE ANSI CLASS 52, MECHANICAL JOINTS AND FITTINGS |  |  | Are intersecting utilities/structures properly braced and supported? |  | 0 |  |  | 0 | 10/1/2020 | Hydraulics
CA-Q-638-000.0 | CA-Q-638 | 638E00200 | 4" WATER MAIN DUCTILE IRON PIPE ANSI CLASS 52, MECHANICAL JOINTS AND FITTINGS |  |  | Is the trench width correct (6 to 12" each side of pipe)? |  | 0 |  |  | 0 | 10/1/2020 | Hydraulics
CA-Q-638-000.0 | CA-Q-638 | 638E00200 | 4" WATER MAIN DUCTILE IRON PIPE ANSI CLASS 52, MECHANICAL JOINTS AND FITTINGS |  |  | Does the Excavation accommodate the pipe bell and allow the barrel to directly rest on the trench floor? |  | 0 |  |  | 0 | 10/1/2020 | Hydraulics
CA-Q-638-000.0 | CA-Q-638 | 638E00200 | 4" WATER MAIN DUCTILE IRON PIPE ANSI CLASS 52, MECHANICAL JOINTS AND FITTINGS |  |  | Is the trench properly protected w/ sheeting and/or bracing? |  | 0 |  |  | 0 | 10/1/2020 | Hydraulics
CA-Q-638-000.0 | CA-Q-638 | 638E00200 | 4" WATER MAIN DUCTILE IRON PIPE ANSI CLASS 52, MECHANICAL JOINTS AND FITTINGS |  |  | Is the structural bedding installed correctly (4-inch thick) |  | 0 |  |  | 0 | 10/1/2020 | Hydraulics
CA-Q-638-000.0 | CA-Q-638 | 638E00200 | 4" WATER MAIN DUCTILE IRON PIPE ANSI CLASS 52, MECHANICAL JOINTS AND FITTINGS |  |  | Is water encountered in the trench being appropriately dewatered during placement? |  | 0 |  |  | 0 | 10/1/2020 | Hydraulics
CA-Q-638-000.0 | CA-Q-638 | 638E00200 | 4" WATER MAIN DUCTILE IRON PIPE ANSI CLASS 52, MECHANICAL JOINTS AND FITTINGS |  |  | Is the pipe being properly stored/staged/handled? |  | 0 |  |  | 0 | 10/1/2020 | Hydraulics
CA-Q-638-000.0 | CA-Q-638 | 638E00200 | 4" WATER MAIN DUCTILE IRON PIPE ANSI CLASS 52, MECHANICAL JOINTS AND FITTINGS |  |  | Is the tracer tape being installed correctly? |  | 0 |  |  | 0 | 10/1/2020 | Hydraulics
CA-Q-638-000.0 | CA-Q-638 | 638E00200 | 4" WATER MAIN DUCTILE IRON PIPE ANSI CLASS 52, MECHANICAL JOINTS AND FITTINGS |  |  | Are thrust blocks, wedges and blocking being used to restrain the pipe, couplings, joints and devices? |  | 0 |  |  | 0 | 10/1/2020 | Hydraulics
CA-Q-638-000.0 | CA-Q-638 | 638E00200 | 4" WATER MAIN DUCTILE IRON PIPE ANSI CLASS 52, MECHANICAL JOINTS AND FITTINGS |  |  | Are the joints being installed per the manufacturer's recommendations? |  | 0 |  |  | 0 | 10/1/2020 | Hydraulics
CA-Q-638-000.0 | CA-Q-638 | 638E00200 | 4" WATER MAIN DUCTILE IRON PIPE ANSI CLASS 52, MECHANICAL JOINTS AND FITTINGS |  |  | Is the backfill consistent with the installation plan or utility owner's details? |  | 0 |  |  | 0 | 10/1/2020 | Hydraulics
CA-Q-638-000.0 | CA-Q-638 | 638E00200 | 4" WATER MAIN DUCTILE IRON PIPE ANSI CLASS 52, MECHANICAL JOINTS AND FITTINGS |  |  | If a casing pipe is required, was the pipe installed on blocks or chokes per the plan detail? |  | 0 |  |  | 0 | 10/1/2020 | Hydraulics
CA-Q-638-000.0 | CA-Q-638 | 638E00200 | 4" WATER MAIN DUCTILE IRON PIPE ANSI CLASS 52, MECHANICAL JOINTS AND FITTINGS |  |  | Is the Contractor inspecting and cleaning the pipe valves prior to installation? |  | 0 |  |  | 0 | 10/1/2020 | Hydraulics
CA-Q-638-000.0 | CA-Q-638 | 638E00200 | 4" WATER MAIN DUCTILE IRON PIPE ANSI CLASS 52, MECHANICAL JOINTS AND FITTINGS |  |  | Was the hydrostatic test calculated, documented and run correctly? Record testing (Photo Documentation Required) |  | 0 |  |  | 0 | 10/1/2020 | Hydraulics
CA-Q-638-000.0 | CA-Q-638 | 638E00200 | 4" WATER MAIN DUCTILE IRON PIPE ANSI CLASS 52, MECHANICAL JOINTS AND FITTINGS |  |  | Was the pipe disinfected per AWWA? Record disinfection. (Photo Documentation Required) |  | 0 |  |  | 0 | 10/1/2020 | Hydraulics
CA-Q-638-000.0 | CA-Q-638 | 638E00201 | 4" WATER MAIN DUCTILE IRON PIPE ANSI CLASS 52, MECHANICAL JOINTS AND FITTINGS, AS PER PLAN |  |  | Was an installation plan submitted for all new installations? Installation plans should used the CA-P-1A form. |  | 0 |  |  | 0 | 10/1/2020 | Hydraulics
CA-Q-638-000.0 | CA-Q-638 | 638E00201 | 4" WATER MAIN DUCTILE IRON PIPE ANSI CLASS 52, MECHANICAL JOINTS AND FITTINGS, AS PER PLAN |  |  | If no installation plan was submitted, were the utility owner details included in the plans? |  | 0 |  |  | 0 | 10/1/2020 | Hydraulics
CA-Q-638-000.0 | CA-Q-638 | 638E00201 | 4" WATER MAIN DUCTILE IRON PIPE ANSI CLASS 52, MECHANICAL JOINTS AND FITTINGS, AS PER PLAN |  |  | Do the materials conform to the corresponding Material Specs? |  | 0 |  |  | 0 | 10/1/2020 | Hydraulics
CA-Q-638-000.0 | CA-Q-638 | 638E00201 | 4" WATER MAIN DUCTILE IRON PIPE ANSI CLASS 52, MECHANICAL JOINTS AND FITTINGS, AS PER PLAN |  |  | Were the required notifications made and documented? |  | 0 |  |  | 0 | 10/1/2020 | Hydraulics
CA-Q-638-000.0 | CA-Q-638 | 638E00201 | 4" WATER MAIN DUCTILE IRON PIPE ANSI CLASS 52, MECHANICAL JOINTS AND FITTINGS, AS PER PLAN |  |  | Are intersecting utilities/structures properly braced and supported? |  | 0 |  |  | 0 | 10/1/2020 | Hydraulics
CA-Q-638-000.0 | CA-Q-638 | 638E00201 | 4" WATER MAIN DUCTILE IRON PIPE ANSI CLASS 52, MECHANICAL JOINTS AND FITTINGS, AS PER PLAN |  |  | Is the trench width correct (6 to 12" each side of pipe)? |  | 0 |  |  | 0 | 10/1/2020 | Hydraulics
CA-Q-638-000.0 | CA-Q-638 | 638E00201 | 4" WATER MAIN DUCTILE IRON PIPE ANSI CLASS 52, MECHANICAL JOINTS AND FITTINGS, AS PER PLAN |  |  | Does the Excavation accommodate the pipe bell and allow the barrel to directly rest on the trench floor? |  | 0 |  |  | 0 | 10/1/2020 | Hydraulics
CA-Q-638-000.0 | CA-Q-638 | 638E00201 | 4" WATER MAIN DUCTILE IRON PIPE ANSI CLASS 52, MECHANICAL JOINTS AND FITTINGS, AS PER PLAN |  |  | Is the trench properly protected w/ sheeting and/or bracing? |  | 0 |  |  | 0 | 10/1/2020 | Hydraulics
CA-Q-638-000.0 | CA-Q-638 | 638E00201 | 4" WATER MAIN DUCTILE IRON PIPE ANSI CLASS 52, MECHANICAL JOINTS AND FITTINGS, AS PER PLAN |  |  | Is the structural bedding installed correctly (4-inch thick) |  | 0 |  |  | 0 | 10/1/2020 | Hydraulics
CA-Q-638-000.0 | CA-Q-638 | 638E00201 | 4" WATER MAIN DUCTILE IRON PIPE ANSI CLASS 52, MECHANICAL JOINTS AND FITTINGS, AS PER PLAN |  |  | Is water encountered in the trench being appropriately dewatered during placement? |  | 0 |  |  | 0 | 10/1/2020 | Hydraulics
CA-Q-638-000.0 | CA-Q-638 | 638E00201 | 4" WATER MAIN DUCTILE IRON PIPE ANSI CLASS 52, MECHANICAL JOINTS AND FITTINGS, AS PER PLAN |  |  | Is the pipe being properly stored/staged/handled? |  | 0 |  |  | 0 | 10/1/2020 | Hydraulics
CA-Q-638-000.0 | CA-Q-638 | 638E00201 | 4" WATER MAIN DUCTILE IRON PIPE ANSI CLASS 52, MECHANICAL JOINTS AND FITTINGS, AS PER PLAN |  |  | Is the tracer tape being installed correctly? |  | 0 |  |  | 0 | 10/1/2020 | Hydraulics
CA-Q-638-000.0 | CA-Q-638 | 638E00201 | 4" WATER MAIN DUCTILE IRON PIPE ANSI CLASS 52, MECHANICAL JOINTS AND FITTINGS, AS PER PLAN |  |  | Are thrust blocks, wedges and blocking being used to restrain the pipe, couplings, joints and devices? |  | 0 |  |  | 0 | 10/1/2020 | Hydraulics
CA-Q-638-000.0 | CA-Q-638 | 638E00201 | 4" WATER MAIN DUCTILE IRON PIPE ANSI CLASS 52, MECHANICAL JOINTS AND FITTINGS, AS PER PLAN |  |  | Are the joints being installed per the manufacturer's recommendations? |  | 0 |  |  | 0 | 10/1/2020 | Hydraulics
CA-Q-638-000.0 | CA-Q-638 | 638E00201 | 4" WATER MAIN DUCTILE IRON PIPE ANSI CLASS 52, MECHANICAL JOINTS AND FITTINGS, AS PER PLAN |  |  | Is the backfill consistent with the installation plan or utility owner's details? |  | 0 |  |  | 0 | 10/1/2020 | Hydraulics
CA-Q-638-000.0 | CA-Q-638 | 638E00201 | 4" WATER MAIN DUCTILE IRON PIPE ANSI CLASS 52, MECHANICAL JOINTS AND FITTINGS, AS PER PLAN |  |  | If a casing pipe is required, was the pipe installed on blocks or chokes per the plan detail? |  | 0 |  |  | 0 | 10/1/2020 | Hydraulics
CA-Q-638-000.0 | CA-Q-638 | 638E00201 | 4" WATER MAIN DUCTILE IRON PIPE ANSI CLASS 52, MECHANICAL JOINTS AND FITTINGS, AS PER PLAN |  |  | Is the Contractor inspecting and cleaning the pipe valves prior to installation? |  | 0 |  |  | 0 | 10/1/2020 | Hydraulics
CA-Q-638-000.0 | CA-Q-638 | 638E00201 | 4" WATER MAIN DUCTILE IRON PIPE ANSI CLASS 52, MECHANICAL JOINTS AND FITTINGS, AS PER PLAN |  |  | Was the hydrostatic test calculated, documented and run correctly? Record testing (Photo Documentation Required) |  | 0 |  |  | 0 | 10/1/2020 | Hydraulics
CA-Q-638-000.0 | CA-Q-638 | 638E00201 | 4" WATER MAIN DUCTILE IRON PIPE ANSI CLASS 52, MECHANICAL JOINTS AND FITTINGS, AS PER PLAN |  |  | Was the pipe disinfected per AWWA? Record disinfection. (Photo Documentation Required) |  | 0 |  |  | 0 | 10/1/2020 | Hydraulics
CA-Q-638-000.0 | CA-Q-638 | 638E00204 | 4" WATER MAIN DUCTILE IRON PIPE ANSI CLASS 53, MECHANICAL JOINTS AND FITTINGS |  |  | Was an installation plan submitted for all new installations? Installation plans should used the CA-P-1A form. |  | 0 |  |  | 0 | 10/1/2020 | Hydraulics
CA-Q-638-000.0 | CA-Q-638 | 638E00204 | 4" WATER MAIN DUCTILE IRON PIPE ANSI CLASS 53, MECHANICAL JOINTS AND FITTINGS |  |  | If no installation plan was submitted, were the utility owner details included in the plans? |  | 0 |  |  | 0 | 10/1/2020 | Hydraulics
CA-Q-638-000.0 | CA-Q-638 | 638E00204 | 4" WATER MAIN DUCTILE IRON PIPE ANSI CLASS 53, MECHANICAL JOINTS AND FITTINGS |  |  | Do the materials conform to the corresponding Material Specs? |  | 0 |  |  | 0 | 10/1/2020 | Hydraulics
CA-Q-638-000.0 | CA-Q-638 | 638E00204 | 4" WATER MAIN DUCTILE IRON PIPE ANSI CLASS 53, MECHANICAL JOINTS AND FITTINGS |  |  | Were the required notifications made and documented? |  | 0 |  |  | 0 | 10/1/2020 | Hydraulics
CA-Q-638-000.0 | CA-Q-638 | 638E00204 | 4" WATER MAIN DUCTILE IRON PIPE ANSI CLASS 53, MECHANICAL JOINTS AND FITTINGS |  |  | Are intersecting utilities/structures properly braced and supported? |  | 0 |  |  | 0 | 10/1/2020 | Hydraulics
CA-Q-638-000.0 | CA-Q-638 | 638E00204 | 4" WATER MAIN DUCTILE IRON PIPE ANSI CLASS 53, MECHANICAL JOINTS AND FITTINGS |  |  | Is the trench width correct (6 to 12" each side of pipe)? |  | 0 |  |  | 0 | 10/1/2020 | Hydraulics
CA-Q-638-000.0 | CA-Q-638 | 638E00204 | 4" WATER MAIN DUCTILE IRON PIPE ANSI CLASS 53, MECHANICAL JOINTS AND FITTINGS |  |  | Does the Excavation accommodate the pipe bell and allow the barrel to directly rest on the trench floor? |  | 0 |  |  | 0 | 10/1/2020 | Hydraulics
CA-Q-638-000.0 | CA-Q-638 | 638E00204 | 4" WATER MAIN DUCTILE IRON PIPE ANSI CLASS 53, MECHANICAL JOINTS AND FITTINGS |  |  | Is the trench properly protected w/ sheeting and/or bracing? |  | 0 |  |  | 0 | 10/1/2020 | Hydraulics
CA-Q-638-000.0 | CA-Q-638 | 638E00204 | 4" WATER MAIN DUCTILE IRON PIPE ANSI CLASS 53, MECHANICAL JOINTS AND FITTINGS |  |  | Is the structural bedding installed correctly (4-inch thick) |  | 0 |  |  | 0 | 10/1/2020 | Hydraulics
CA-Q-638-000.0 | CA-Q-638 | 638E00204 | 4" WATER MAIN DUCTILE IRON PIPE ANSI CLASS 53, MECHANICAL JOINTS AND FITTINGS |  |  | Is water encountered in the trench being appropriately dewatered during placement? |  | 0 |  |  | 0 | 10/1/2020 | Hydraulics
CA-Q-638-000.0 | CA-Q-638 | 638E00204 | 4" WATER MAIN DUCTILE IRON PIPE ANSI CLASS 53, MECHANICAL JOINTS AND FITTINGS |  |  | Is the pipe being properly stored/staged/handled? |  | 0 |  |  | 0 | 10/1/2020 | Hydraulics
CA-Q-638-000.0 | CA-Q-638 | 638E00204 | 4" WATER MAIN DUCTILE IRON PIPE ANSI CLASS 53, MECHANICAL JOINTS AND FITTINGS |  |  | Is the tracer tape being installed correctly? |  | 0 |  |  | 0 | 10/1/2020 | Hydraulics
CA-Q-638-000.0 | CA-Q-638 | 638E00204 | 4" WATER MAIN DUCTILE IRON PIPE ANSI CLASS 53, MECHANICAL JOINTS AND FITTINGS |  |  | Are thrust blocks, wedges and blocking being used to restrain the pipe, couplings, joints and devices? |  | 0 |  |  | 0 | 10/1/2020 | Hydraulics
CA-Q-638-000.0 | CA-Q-638 | 638E00204 | 4" WATER MAIN DUCTILE IRON PIPE ANSI CLASS 53, MECHANICAL JOINTS AND FITTINGS |  |  | Are the joints being installed per the manufacturer's recommendations? |  | 0 |  |  | 0 | 10/1/2020 | Hydraulics
CA-Q-638-000.0 | CA-Q-638 | 638E00204 | 4" WATER MAIN DUCTILE IRON PIPE ANSI CLASS 53, MECHANICAL JOINTS AND FITTINGS |  |  | Is the backfill consistent with the installation plan or utility owner's details? |  | 0 |  |  | 0 | 10/1/2020 | Hydraulics
CA-Q-638-000.0 | CA-Q-638 | 638E00204 | 4" WATER MAIN DUCTILE IRON PIPE ANSI CLASS 53, MECHANICAL JOINTS AND FITTINGS |  |  | If a casing pipe is required, was the pipe installed on blocks or chokes per the plan detail? |  | 0 |  |  | 0 | 10/1/2020 | Hydraulics
CA-Q-638-000.0 | CA-Q-638 | 638E00204 | 4" WATER MAIN DUCTILE IRON PIPE ANSI CLASS 53, MECHANICAL JOINTS AND FITTINGS |  |  | Is the Contractor inspecting and cleaning the pipe valves prior to installation? |  | 0 |  |  | 0 | 10/1/2020 | Hydraulics
CA-Q-638-000.0 | CA-Q-638 | 638E00204 | 4" WATER MAIN DUCTILE IRON PIPE ANSI CLASS 53, MECHANICAL JOINTS AND FITTINGS |  |  | Was the hydrostatic test calculated, documented and run correctly? Record testing (Photo Documentation Required) |  | 0 |  |  | 0 | 10/1/2020 | Hydraulics
CA-Q-638-000.0 | CA-Q-638 | 638E00204 | 4" WATER MAIN DUCTILE IRON PIPE ANSI CLASS 53, MECHANICAL JOINTS AND FITTINGS |  |  | Was the pipe disinfected per AWWA? Record disinfection. (Photo Documentation Required) |  | 0 |  |  | 0 | 10/1/2020 | Hydraulics
CA-Q-638-000.0 | CA-Q-638 | 638E00205 | 4" WATER MAIN DUCTILE IRON PIPE ANSI CLASS 53, MECHANICAL JOINTS AND FITTINGS, AS PER PLAN |  |  | Was an installation plan submitted for all new installations? Installation plans should used the CA-P-1A form. |  | 0 |  |  | 0 | 10/1/2020 | Hydraulics
CA-Q-638-000.0 | CA-Q-638 | 638E00205 | 4" WATER MAIN DUCTILE IRON PIPE ANSI CLASS 53, MECHANICAL JOINTS AND FITTINGS, AS PER PLAN |  |  | If no installation plan was submitted, were the utility owner details included in the plans? |  | 0 |  |  | 0 | 10/1/2020 | Hydraulics
CA-Q-638-000.0 | CA-Q-638 | 638E00205 | 4" WATER MAIN DUCTILE IRON PIPE ANSI CLASS 53, MECHANICAL JOINTS AND FITTINGS, AS PER PLAN |  |  | Do the materials conform to the corresponding Material Specs? |  | 0 |  |  | 0 | 10/1/2020 | Hydraulics
CA-Q-638-000.0 | CA-Q-638 | 638E00205 | 4" WATER MAIN DUCTILE IRON PIPE ANSI CLASS 53, MECHANICAL JOINTS AND FITTINGS, AS PER PLAN |  |  | Were the required notifications made and documented? |  | 0 |  |  | 0 | 10/1/2020 | Hydraulics
CA-Q-638-000.0 | CA-Q-638 | 638E00205 | 4" WATER MAIN DUCTILE IRON PIPE ANSI CLASS 53, MECHANICAL JOINTS AND FITTINGS, AS PER PLAN |  |  | Are intersecting utilities/structures properly braced and supported? |  | 0 |  |  | 0 | 10/1/2020 | Hydraulics
CA-Q-638-000.0 | CA-Q-638 | 638E00205 | 4" WATER MAIN DUCTILE IRON PIPE ANSI CLASS 53, MECHANICAL JOINTS AND FITTINGS, AS PER PLAN |  |  | Is the trench width correct (6 to 12" each side of pipe)? |  | 0 |  |  | 0 | 10/1/2020 | Hydraulics
CA-Q-638-000.0 | CA-Q-638 | 638E00205 | 4" WATER MAIN DUCTILE IRON PIPE ANSI CLASS 53, MECHANICAL JOINTS AND FITTINGS, AS PER PLAN |  |  | Does the Excavation accommodate the pipe bell and allow the barrel to directly rest on the trench floor? |  | 0 |  |  | 0 | 10/1/2020 | Hydraulics
CA-Q-638-000.0 | CA-Q-638 | 638E00205 | 4" WATER MAIN DUCTILE IRON PIPE ANSI CLASS 53, MECHANICAL JOINTS AND FITTINGS, AS PER PLAN |  |  | Is the trench properly protected w/ sheeting and/or bracing? |  | 0 |  |  | 0 | 10/1/2020 | Hydraulics
CA-Q-638-000.0 | CA-Q-638 | 638E00205 | 4" WATER MAIN DUCTILE IRON PIPE ANSI CLASS 53, MECHANICAL JOINTS AND FITTINGS, AS PER PLAN |  |  | Is the structural bedding installed correctly (4-inch thick) |  | 0 |  |  | 0 | 10/1/2020 | Hydraulics
CA-Q-638-000.0 | CA-Q-638 | 638E00205 | 4" WATER MAIN DUCTILE IRON PIPE ANSI CLASS 53, MECHANICAL JOINTS AND FITTINGS, AS PER PLAN |  |  | Is water encountered in the trench being appropriately dewatered during placement? |  | 0 |  |  | 0 | 10/1/2020 | Hydraulics
CA-Q-638-000.0 | CA-Q-638 | 638E00205 | 4" WATER MAIN DUCTILE IRON PIPE ANSI CLASS 53, MECHANICAL JOINTS AND FITTINGS, AS PER PLAN |  |  | Is the pipe being properly stored/staged/handled? |  | 0 |  |  | 0 | 10/1/2020 | Hydraulics
CA-Q-638-000.0 | CA-Q-638 | 638E00205 | 4" WATER MAIN DUCTILE IRON PIPE ANSI CLASS 53, MECHANICAL JOINTS AND FITTINGS, AS PER PLAN |  |  | Is the tracer tape being installed correctly? |  | 0 |  |  | 0 | 10/1/2020 | Hydraulics
CA-Q-638-000.0 | CA-Q-638 | 638E00205 | 4" WATER MAIN DUCTILE IRON PIPE ANSI CLASS 53, MECHANICAL JOINTS AND FITTINGS, AS PER PLAN |  |  | Are thrust blocks, wedges and blocking being used to restrain the pipe, couplings, joints and devices? |  | 0 |  |  | 0 | 10/1/2020 | Hydraulics
CA-Q-638-000.0 | CA-Q-638 | 638E00205 | 4" WATER MAIN DUCTILE IRON PIPE ANSI CLASS 53, MECHANICAL JOINTS AND FITTINGS, AS PER PLAN |  |  | Are the joints being installed per the manufacturer's recommendations? |  | 0 |  |  | 0 | 10/1/2020 | Hydraulics
CA-Q-638-000.0 | CA-Q-638 | 638E00205 | 4" WATER MAIN DUCTILE IRON PIPE ANSI CLASS 53, MECHANICAL JOINTS AND FITTINGS, AS PER PLAN |  |  | Is the backfill consistent with the installation plan or utility owner's details? |  | 0 |  |  | 0 | 10/1/2020 | Hydraulics
CA-Q-638-000.0 | CA-Q-638 | 638E00205 | 4" WATER MAIN DUCTILE IRON PIPE ANSI CLASS 53, MECHANICAL JOINTS AND FITTINGS, AS PER PLAN |  |  | If a casing pipe is required, was the pipe installed on blocks or chokes per the plan detail? |  | 0 |  |  | 0 | 10/1/2020 | Hydraulics
CA-Q-638-000.0 | CA-Q-638 | 638E00205 | 4" WATER MAIN DUCTILE IRON PIPE ANSI CLASS 53, MECHANICAL JOINTS AND FITTINGS, AS PER PLAN |  |  | Is the Contractor inspecting and cleaning the pipe valves prior to installation? |  | 0 |  |  | 0 | 10/1/2020 | Hydraulics
CA-Q-638-000.0 | CA-Q-638 | 638E00205 | 4" WATER MAIN DUCTILE IRON PIPE ANSI CLASS 53, MECHANICAL JOINTS AND FITTINGS, AS PER PLAN |  |  | Was the hydrostatic test calculated, documented and run correctly? Record testing (Photo Documentation Required) |  | 0 |  |  | 0 | 10/1/2020 | Hydraulics
CA-Q-638-000.0 | CA-Q-638 | 638E00205 | 4" WATER MAIN DUCTILE IRON PIPE ANSI CLASS 53, MECHANICAL JOINTS AND FITTINGS, AS PER PLAN |  |  | Was the pipe disinfected per AWWA? Record disinfection. (Photo Documentation Required) |  | 0 |  |  | 0 | 10/1/2020 | Hydraulics
CA-Q-638-000.0 | CA-Q-638 | 638E00300 | 4" WATER MAIN DUCTILE IRON PIPE ANSI CLASS 52, BOLTLESS-RESTRAINED JOINTS AND FITTINGS |  |  | Was an installation plan submitted for all new installations? Installation plans should used the CA-P-1A form. |  | 0 |  |  | 0 | 10/1/2020 | Hydraulics
CA-Q-638-000.0 | CA-Q-638 | 638E00300 | 4" WATER MAIN DUCTILE IRON PIPE ANSI CLASS 52, BOLTLESS-RESTRAINED JOINTS AND FITTINGS |  |  | If no installation plan was submitted, were the utility owner details included in the plans? |  | 0 |  |  | 0 | 10/1/2020 | Hydraulics
CA-Q-638-000.0 | CA-Q-638 | 638E00300 | 4" WATER MAIN DUCTILE IRON PIPE ANSI CLASS 52, BOLTLESS-RESTRAINED JOINTS AND FITTINGS |  |  | Do the materials conform to the corresponding Material Specs? |  | 0 |  |  | 0 | 10/1/2020 | Hydraulics
CA-Q-638-000.0 | CA-Q-638 | 638E00300 | 4" WATER MAIN DUCTILE IRON PIPE ANSI CLASS 52, BOLTLESS-RESTRAINED JOINTS AND FITTINGS |  |  | Were the required notifications made and documented? |  | 0 |  |  | 0 | 10/1/2020 | Hydraulics
CA-Q-638-000.0 | CA-Q-638 | 638E00300 | 4" WATER MAIN DUCTILE IRON PIPE ANSI CLASS 52, BOLTLESS-RESTRAINED JOINTS AND FITTINGS |  |  | Are intersecting utilities/structures properly braced and supported? |  | 0 |  |  | 0 | 10/1/2020 | Hydraulics
CA-Q-638-000.0 | CA-Q-638 | 638E00300 | 4" WATER MAIN DUCTILE IRON PIPE ANSI CLASS 52, BOLTLESS-RESTRAINED JOINTS AND FITTINGS |  |  | Is the trench width correct (6 to 12" each side of pipe)? |  | 0 |  |  | 0 | 10/1/2020 | Hydraulics
CA-Q-638-000.0 | CA-Q-638 | 638E00300 | 4" WATER MAIN DUCTILE IRON PIPE ANSI CLASS 52, BOLTLESS-RESTRAINED JOINTS AND FITTINGS |  |  | Does the Excavation accommodate the pipe bell and allow the barrel to directly rest on the trench floor? |  | 0 |  |  | 0 | 10/1/2020 | Hydraulics
CA-Q-638-000.0 | CA-Q-638 | 638E00300 | 4" WATER MAIN DUCTILE IRON PIPE ANSI CLASS 52, BOLTLESS-RESTRAINED JOINTS AND FITTINGS |  |  | Is the trench properly protected w/ sheeting and/or bracing? |  | 0 |  |  | 0 | 10/1/2020 | Hydraulics
CA-Q-638-000.0 | CA-Q-638 | 638E00300 | 4" WATER MAIN DUCTILE IRON PIPE ANSI CLASS 52, BOLTLESS-RESTRAINED JOINTS AND FITTINGS |  |  | Is the structural bedding installed correctly (4-inch thick) |  | 0 |  |  | 0 | 10/1/2020 | Hydraulics
CA-Q-638-000.0 | CA-Q-638 | 638E00300 | 4" WATER MAIN DUCTILE IRON PIPE ANSI CLASS 52, BOLTLESS-RESTRAINED JOINTS AND FITTINGS |  |  | Is water encountered in the trench being appropriately dewatered during placement? |  | 0 |  |  | 0 | 10/1/2020 | Hydraulics
CA-Q-638-000.0 | CA-Q-638 | 638E00300 | 4" WATER MAIN DUCTILE IRON PIPE ANSI CLASS 52, BOLTLESS-RESTRAINED JOINTS AND FITTINGS |  |  | Is the pipe being properly stored/staged/handled? |  | 0 |  |  | 0 | 10/1/2020 | Hydraulics
CA-Q-638-000.0 | CA-Q-638 | 638E00300 | 4" WATER MAIN DUCTILE IRON PIPE ANSI CLASS 52, BOLTLESS-RESTRAINED JOINTS AND FITTINGS |  |  | Is the tracer tape being installed correctly? |  | 0 |  |  | 0 | 10/1/2020 | Hydraulics
CA-Q-638-000.0 | CA-Q-638 | 638E00300 | 4" WATER MAIN DUCTILE IRON PIPE ANSI CLASS 52, BOLTLESS-RESTRAINED JOINTS AND FITTINGS |  |  | Are thrust blocks, wedges and blocking being used to restrain the pipe, couplings, joints and devices? |  | 0 |  |  | 0 | 10/1/2020 | Hydraulics
CA-Q-638-000.0 | CA-Q-638 | 638E00300 | 4" WATER MAIN DUCTILE IRON PIPE ANSI CLASS 52, BOLTLESS-RESTRAINED JOINTS AND FITTINGS |  |  | Are the joints being installed per the manufacturer's recommendations? |  | 0 |  |  | 0 | 10/1/2020 | Hydraulics
CA-Q-638-000.0 | CA-Q-638 | 638E00300 | 4" WATER MAIN DUCTILE IRON PIPE ANSI CLASS 52, BOLTLESS-RESTRAINED JOINTS AND FITTINGS |  |  | Is the backfill consistent with the installation plan or utility owner's details? |  | 0 |  |  | 0 | 10/1/2020 | Hydraulics
CA-Q-638-000.0 | CA-Q-638 | 638E00300 | 4" WATER MAIN DUCTILE IRON PIPE ANSI CLASS 52, BOLTLESS-RESTRAINED JOINTS AND FITTINGS |  |  | If a casing pipe is required, was the pipe installed on blocks or chokes per the plan detail? |  | 0 |  |  | 0 | 10/1/2020 | Hydraulics
CA-Q-638-000.0 | CA-Q-638 | 638E00300 | 4" WATER MAIN DUCTILE IRON PIPE ANSI CLASS 52, BOLTLESS-RESTRAINED JOINTS AND FITTINGS |  |  | Is the Contractor inspecting and cleaning the pipe valves prior to installation? |  | 0 |  |  | 0 | 10/1/2020 | Hydraulics
CA-Q-638-000.0 | CA-Q-638 | 638E00300 | 4" WATER MAIN DUCTILE IRON PIPE ANSI CLASS 52, BOLTLESS-RESTRAINED JOINTS AND FITTINGS |  |  | Was the hydrostatic test calculated, documented and run correctly? Record testing (Photo Documentation Required) |  | 0 |  |  | 0 | 10/1/2020 | Hydraulics
CA-Q-638-000.0 | CA-Q-638 | 638E00300 | 4" WATER MAIN DUCTILE IRON PIPE ANSI CLASS 52, BOLTLESS-RESTRAINED JOINTS AND FITTINGS |  |  | Was the pipe disinfected per AWWA? Record disinfection. (Photo Documentation Required) |  | 0 |  |  | 0 | 10/1/2020 | Hydraulics
CA-Q-638-000.0 | CA-Q-638 | 638E00301 | 4" WATER MAIN DUCTILE IRON PIPE ANSI CLASS 52, BOLTLESS-RESTRAINED JOINTS AND FITTINGS, AS PER PLAN |  |  | Was an installation plan submitted for all new installations? Installation plans should used the CA-P-1A form. |  | 0 |  |  | 0 | 10/1/2020 | Hydraulics
CA-Q-638-000.0 | CA-Q-638 | 638E00301 | 4" WATER MAIN DUCTILE IRON PIPE ANSI CLASS 52, BOLTLESS-RESTRAINED JOINTS AND FITTINGS, AS PER PLAN |  |  | If no installation plan was submitted, were the utility owner details included in the plans? |  | 0 |  |  | 0 | 10/1/2020 | Hydraulics
CA-Q-638-000.0 | CA-Q-638 | 638E00301 | 4" WATER MAIN DUCTILE IRON PIPE ANSI CLASS 52, BOLTLESS-RESTRAINED JOINTS AND FITTINGS, AS PER PLAN |  |  | Do the materials conform to the corresponding Material Specs? |  | 0 |  |  | 0 | 10/1/2020 | Hydraulics
CA-Q-638-000.0 | CA-Q-638 | 638E00301 | 4" WATER MAIN DUCTILE IRON PIPE ANSI CLASS 52, BOLTLESS-RESTRAINED JOINTS AND FITTINGS, AS PER PLAN |  |  | Were the required notifications made and documented? |  | 0 |  |  | 0 | 10/1/2020 | Hydraulics
CA-Q-638-000.0 | CA-Q-638 | 638E00301 | 4" WATER MAIN DUCTILE IRON PIPE ANSI CLASS 52, BOLTLESS-RESTRAINED JOINTS AND FITTINGS, AS PER PLAN |  |  | Are intersecting utilities/structures properly braced and supported? |  | 0 |  |  | 0 | 10/1/2020 | Hydraulics
CA-Q-638-000.0 | CA-Q-638 | 638E00301 | 4" WATER MAIN DUCTILE IRON PIPE ANSI CLASS 52, BOLTLESS-RESTRAINED JOINTS AND FITTINGS, AS PER PLAN |  |  | Is the trench width correct (6 to 12" each side of pipe)? |  | 0 |  |  | 0 | 10/1/2020 | Hydraulics
CA-Q-638-000.0 | CA-Q-638 | 638E00301 | 4" WATER MAIN DUCTILE IRON PIPE ANSI CLASS 52, BOLTLESS-RESTRAINED JOINTS AND FITTINGS, AS PER PLAN |  |  | Does the Excavation accommodate the pipe bell and allow the barrel to directly rest on the trench floor? |  | 0 |  |  | 0 | 10/1/2020 | Hydraulics
CA-Q-638-000.0 | CA-Q-638 | 638E00301 | 4" WATER MAIN DUCTILE IRON PIPE ANSI CLASS 52, BOLTLESS-RESTRAINED JOINTS AND FITTINGS, AS PER PLAN |  |  | Is the trench properly protected w/ sheeting and/or bracing? |  | 0 |  |  | 0 | 10/1/2020 | Hydraulics
CA-Q-638-000.0 | CA-Q-638 | 638E00301 | 4" WATER MAIN DUCTILE IRON PIPE ANSI CLASS 52, BOLTLESS-RESTRAINED JOINTS AND FITTINGS, AS PER PLAN |  |  | Is the structural bedding installed correctly (4-inch thick) |  | 0 |  |  | 0 | 10/1/2020 | Hydraulics
CA-Q-638-000.0 | CA-Q-638 | 638E00301 | 4" WATER MAIN DUCTILE IRON PIPE ANSI CLASS 52, BOLTLESS-RESTRAINED JOINTS AND FITTINGS, AS PER PLAN |  |  | Is water encountered in the trench being appropriately dewatered during placement? |  | 0 |  |  | 0 | 10/1/2020 | Hydraulics
CA-Q-638-000.0 | CA-Q-638 | 638E00301 | 4" WATER MAIN DUCTILE IRON PIPE ANSI CLASS 52, BOLTLESS-RESTRAINED JOINTS AND FITTINGS, AS PER PLAN |  |  | Is the pipe being properly stored/staged/handled? |  | 0 |  |  | 0 | 10/1/2020 | Hydraulics
CA-Q-638-000.0 | CA-Q-638 | 638E00301 | 4" WATER MAIN DUCTILE IRON PIPE ANSI CLASS 52, BOLTLESS-RESTRAINED JOINTS AND FITTINGS, AS PER PLAN |  |  | Is the tracer tape being installed correctly? |  | 0 |  |  | 0 | 10/1/2020 | Hydraulics
CA-Q-638-000.0 | CA-Q-638 | 638E00301 | 4" WATER MAIN DUCTILE IRON PIPE ANSI CLASS 52, BOLTLESS-RESTRAINED JOINTS AND FITTINGS, AS PER PLAN |  |  | Are thrust blocks, wedges and blocking being used to restrain the pipe, couplings, joints and devices? |  | 0 |  |  | 0 | 10/1/2020 | Hydraulics
CA-Q-638-000.0 | CA-Q-638 | 638E00301 | 4" WATER MAIN DUCTILE IRON PIPE ANSI CLASS 52, BOLTLESS-RESTRAINED JOINTS AND FITTINGS, AS PER PLAN |  |  | Are the joints being installed per the manufacturer's recommendations? |  | 0 |  |  | 0 | 10/1/2020 | Hydraulics
CA-Q-638-000.0 | CA-Q-638 | 638E00301 | 4" WATER MAIN DUCTILE IRON PIPE ANSI CLASS 52, BOLTLESS-RESTRAINED JOINTS AND FITTINGS, AS PER PLAN |  |  | Is the backfill consistent with the installation plan or utility owner's details? |  | 0 |  |  | 0 | 10/1/2020 | Hydraulics
CA-Q-638-000.0 | CA-Q-638 | 638E00301 | 4" WATER MAIN DUCTILE IRON PIPE ANSI CLASS 52, BOLTLESS-RESTRAINED JOINTS AND FITTINGS, AS PER PLAN |  |  | If a casing pipe is required, was the pipe installed on blocks or chokes per the plan detail? |  | 0 |  |  | 0 | 10/1/2020 | Hydraulics
CA-Q-638-000.0 | CA-Q-638 | 638E00301 | 4" WATER MAIN DUCTILE IRON PIPE ANSI CLASS 52, BOLTLESS-RESTRAINED JOINTS AND FITTINGS, AS PER PLAN |  |  | Is the Contractor inspecting and cleaning the pipe valves prior to installation? |  | 0 |  |  | 0 | 10/1/2020 | Hydraulics
CA-Q-638-000.0 | CA-Q-638 | 638E00301 | 4" WATER MAIN DUCTILE IRON PIPE ANSI CLASS 52, BOLTLESS-RESTRAINED JOINTS AND FITTINGS, AS PER PLAN |  |  | Was the hydrostatic test calculated, documented and run correctly? Record testing (Photo Documentation Required) |  | 0 |  |  | 0 | 10/1/2020 | Hydraulics
CA-Q-638-000.0 | CA-Q-638 | 638E00301 | 4" WATER MAIN DUCTILE IRON PIPE ANSI CLASS 52, BOLTLESS-RESTRAINED JOINTS AND FITTINGS, AS PER PLAN |  |  | Was the pipe disinfected per AWWA? Record disinfection. (Photo Documentation Required) |  | 0 |  |  | 0 | 10/1/2020 | Hydraulics
CA-Q-638-000.0 | CA-Q-638 | 638E00304 | 4" WATER MAIN DUCTILE IRON PIPE ANSI CLASS 53, BOLTLESS-RESTRAINED JOINTS AND FITTINGS |  |  | Was an installation plan submitted for all new installations? Installation plans should used the CA-P-1A form. |  | 0 |  |  | 0 | 10/1/2020 | Hydraulics
CA-Q-638-000.0 | CA-Q-638 | 638E00304 | 4" WATER MAIN DUCTILE IRON PIPE ANSI CLASS 53, BOLTLESS-RESTRAINED JOINTS AND FITTINGS |  |  | If no installation plan was submitted, were the utility owner details included in the plans? |  | 0 |  |  | 0 | 10/1/2020 | Hydraulics
CA-Q-638-000.0 | CA-Q-638 | 638E00304 | 4" WATER MAIN DUCTILE IRON PIPE ANSI CLASS 53, BOLTLESS-RESTRAINED JOINTS AND FITTINGS |  |  | Do the materials conform to the corresponding Material Specs? |  | 0 |  |  | 0 | 10/1/2020 | Hydraulics
CA-Q-638-000.0 | CA-Q-638 | 638E00304 | 4" WATER MAIN DUCTILE IRON PIPE ANSI CLASS 53, BOLTLESS-RESTRAINED JOINTS AND FITTINGS |  |  | Were the required notifications made and documented? |  | 0 |  |  | 0 | 10/1/2020 | Hydraulics
CA-Q-638-000.0 | CA-Q-638 | 638E00304 | 4" WATER MAIN DUCTILE IRON PIPE ANSI CLASS 53, BOLTLESS-RESTRAINED JOINTS AND FITTINGS |  |  | Are intersecting utilities/structures properly braced and supported? |  | 0 |  |  | 0 | 10/1/2020 | Hydraulics
CA-Q-638-000.0 | CA-Q-638 | 638E00304 | 4" WATER MAIN DUCTILE IRON PIPE ANSI CLASS 53, BOLTLESS-RESTRAINED JOINTS AND FITTINGS |  |  | Is the trench width correct (6 to 12" each side of pipe)? |  | 0 |  |  | 0 | 10/1/2020 | Hydraulics
CA-Q-638-000.0 | CA-Q-638 | 638E00304 | 4" WATER MAIN DUCTILE IRON PIPE ANSI CLASS 53, BOLTLESS-RESTRAINED JOINTS AND FITTINGS |  |  | Does the Excavation accommodate the pipe bell and allow the barrel to directly rest on the trench floor? |  | 0 |  |  | 0 | 10/1/2020 | Hydraulics
CA-Q-638-000.0 | CA-Q-638 | 638E00304 | 4" WATER MAIN DUCTILE IRON PIPE ANSI CLASS 53, BOLTLESS-RESTRAINED JOINTS AND FITTINGS |  |  | Is the trench properly protected w/ sheeting and/or bracing? |  | 0 |  |  | 0 | 10/1/2020 | Hydraulics
CA-Q-638-000.0 | CA-Q-638 | 638E00304 | 4" WATER MAIN DUCTILE IRON PIPE ANSI CLASS 53, BOLTLESS-RESTRAINED JOINTS AND FITTINGS |  |  | Is the structural bedding installed correctly (4-inch thick) |  | 0 |  |  | 0 | 10/1/2020 | Hydraulics
CA-Q-638-000.0 | CA-Q-638 | 638E00304 | 4" WATER MAIN DUCTILE IRON PIPE ANSI CLASS 53, BOLTLESS-RESTRAINED JOINTS AND FITTINGS |  |  | Is water encountered in the trench being appropriately dewatered during placement? |  | 0 |  |  | 0 | 10/1/2020 | Hydraulics
CA-Q-638-000.0 | CA-Q-638 | 638E00304 | 4" WATER MAIN DUCTILE IRON PIPE ANSI CLASS 53, BOLTLESS-RESTRAINED JOINTS AND FITTINGS |  |  | Is the pipe being properly stored/staged/handled? |  | 0 |  |  | 0 | 10/1/2020 | Hydraulics
CA-Q-638-000.0 | CA-Q-638 | 638E00304 | 4" WATER MAIN DUCTILE IRON PIPE ANSI CLASS 53, BOLTLESS-RESTRAINED JOINTS AND FITTINGS |  |  | Is the tracer tape being installed correctly? |  | 0 |  |  | 0 | 10/1/2020 | Hydraulics
CA-Q-638-000.0 | CA-Q-638 | 638E00304 | 4" WATER MAIN DUCTILE IRON PIPE ANSI CLASS 53, BOLTLESS-RESTRAINED JOINTS AND FITTINGS |  |  | Are thrust blocks, wedges and blocking being used to restrain the pipe, couplings, joints and devices? |  | 0 |  |  | 0 | 10/1/2020 | Hydraulics
CA-Q-638-000.0 | CA-Q-638 | 638E00304 | 4" WATER MAIN DUCTILE IRON PIPE ANSI CLASS 53, BOLTLESS-RESTRAINED JOINTS AND FITTINGS |  |  | Are the joints being installed per the manufacturer's recommendations? |  | 0 |  |  | 0 | 10/1/2020 | Hydraulics
CA-Q-638-000.0 | CA-Q-638 | 638E00304 | 4" WATER MAIN DUCTILE IRON PIPE ANSI CLASS 53, BOLTLESS-RESTRAINED JOINTS AND FITTINGS |  |  | Is the backfill consistent with the installation plan or utility owner's details? |  | 0 |  |  | 0 | 10/1/2020 | Hydraulics
CA-Q-638-000.0 | CA-Q-638 | 638E00304 | 4" WATER MAIN DUCTILE IRON PIPE ANSI CLASS 53, BOLTLESS-RESTRAINED JOINTS AND FITTINGS |  |  | If a casing pipe is required, was the pipe installed on blocks or chokes per the plan detail? |  | 0 |  |  | 0 | 10/1/2020 | Hydraulics
CA-Q-638-000.0 | CA-Q-638 | 638E00304 | 4" WATER MAIN DUCTILE IRON PIPE ANSI CLASS 53, BOLTLESS-RESTRAINED JOINTS AND FITTINGS |  |  | Is the Contractor inspecting and cleaning the pipe valves prior to installation? |  | 0 |  |  | 0 | 10/1/2020 | Hydraulics
CA-Q-638-000.0 | CA-Q-638 | 638E00304 | 4" WATER MAIN DUCTILE IRON PIPE ANSI CLASS 53, BOLTLESS-RESTRAINED JOINTS AND FITTINGS |  |  | Was the hydrostatic test calculated, documented and run correctly? Record testing (Photo Documentation Required) |  | 0 |  |  | 0 | 10/1/2020 | Hydraulics
CA-Q-638-000.0 | CA-Q-638 | 638E00304 | 4" WATER MAIN DUCTILE IRON PIPE ANSI CLASS 53, BOLTLESS-RESTRAINED JOINTS AND FITTINGS |  |  | Was the pipe disinfected per AWWA? Record disinfection. (Photo Documentation Required) |  | 0 |  |  | 0 | 10/1/2020 | Hydraulics
CA-Q-638-000.0 | CA-Q-638 | 638E00305 | 4" WATER MAIN DUCTILE IRON PIPE ANSI CLASS 53, BOLTLESS-RESTRAINED JOINTS AND FITTINGS, AS PER PLAN |  |  | Was an installation plan submitted for all new installations? Installation plans should used the CA-P-1A form. |  | 0 |  |  | 0 | 10/1/2020 | Hydraulics
CA-Q-638-000.0 | CA-Q-638 | 638E00305 | 4" WATER MAIN DUCTILE IRON PIPE ANSI CLASS 53, BOLTLESS-RESTRAINED JOINTS AND FITTINGS, AS PER PLAN |  |  | If no installation plan was submitted, were the utility owner details included in the plans? |  | 0 |  |  | 0 | 10/1/2020 | Hydraulics
CA-Q-638-000.0 | CA-Q-638 | 638E00305 | 4" WATER MAIN DUCTILE IRON PIPE ANSI CLASS 53, BOLTLESS-RESTRAINED JOINTS AND FITTINGS, AS PER PLAN |  |  | Do the materials conform to the corresponding Material Specs? |  | 0 |  |  | 0 | 10/1/2020 | Hydraulics
CA-Q-638-000.0 | CA-Q-638 | 638E00305 | 4" WATER MAIN DUCTILE IRON PIPE ANSI CLASS 53, BOLTLESS-RESTRAINED JOINTS AND FITTINGS, AS PER PLAN |  |  | Were the required notifications made and documented? |  | 0 |  |  | 0 | 10/1/2020 | Hydraulics
CA-Q-638-000.0 | CA-Q-638 | 638E00305 | 4" WATER MAIN DUCTILE IRON PIPE ANSI CLASS 53, BOLTLESS-RESTRAINED JOINTS AND FITTINGS, AS PER PLAN |  |  | Are intersecting utilities/structures properly braced and supported? |  | 0 |  |  | 0 | 10/1/2020 | Hydraulics
CA-Q-638-000.0 | CA-Q-638 | 638E00305 | 4" WATER MAIN DUCTILE IRON PIPE ANSI CLASS 53, BOLTLESS-RESTRAINED JOINTS AND FITTINGS, AS PER PLAN |  |  | Is the trench width correct (6 to 12" each side of pipe)? |  | 0 |  |  | 0 | 10/1/2020 | Hydraulics
CA-Q-638-000.0 | CA-Q-638 | 638E00305 | 4" WATER MAIN DUCTILE IRON PIPE ANSI CLASS 53, BOLTLESS-RESTRAINED JOINTS AND FITTINGS, AS PER PLAN |  |  | Does the Excavation accommodate the pipe bell and allow the barrel to directly rest on the trench floor? |  | 0 |  |  | 0 | 10/1/2020 | Hydraulics
CA-Q-638-000.0 | CA-Q-638 | 638E00305 | 4" WATER MAIN DUCTILE IRON PIPE ANSI CLASS 53, BOLTLESS-RESTRAINED JOINTS AND FITTINGS, AS PER PLAN |  |  | Is the trench properly protected w/ sheeting and/or bracing? |  | 0 |  |  | 0 | 10/1/2020 | Hydraulics
CA-Q-638-000.0 | CA-Q-638 | 638E00305 | 4" WATER MAIN DUCTILE IRON PIPE ANSI CLASS 53, BOLTLESS-RESTRAINED JOINTS AND FITTINGS, AS PER PLAN |  |  | Is the structural bedding installed correctly (4-inch thick) |  | 0 |  |  | 0 | 10/1/2020 | Hydraulics
CA-Q-638-000.0 | CA-Q-638 | 638E00305 | 4" WATER MAIN DUCTILE IRON PIPE ANSI CLASS 53, BOLTLESS-RESTRAINED JOINTS AND FITTINGS, AS PER PLAN |  |  | Is water encountered in the trench being appropriately dewatered during placement? |  | 0 |  |  | 0 | 10/1/2020 | Hydraulics
CA-Q-638-000.0 | CA-Q-638 | 638E00305 | 4" WATER MAIN DUCTILE IRON PIPE ANSI CLASS 53, BOLTLESS-RESTRAINED JOINTS AND FITTINGS, AS PER PLAN |  |  | Is the pipe being properly stored/staged/handled? |  | 0 |  |  | 0 | 10/1/2020 | Hydraulics
CA-Q-638-000.0 | CA-Q-638 | 638E00305 | 4" WATER MAIN DUCTILE IRON PIPE ANSI CLASS 53, BOLTLESS-RESTRAINED JOINTS AND FITTINGS, AS PER PLAN |  |  | Is the tracer tape being installed correctly? |  | 0 |  |  | 0 | 10/1/2020 | Hydraulics
CA-Q-638-000.0 | CA-Q-638 | 638E00305 | 4" WATER MAIN DUCTILE IRON PIPE ANSI CLASS 53, BOLTLESS-RESTRAINED JOINTS AND FITTINGS, AS PER PLAN |  |  | Are thrust blocks, wedges and blocking being used to restrain the pipe, couplings, joints and devices? |  | 0 |  |  | 0 | 10/1/2020 | Hydraulics
CA-Q-638-000.0 | CA-Q-638 | 638E00305 | 4" WATER MAIN DUCTILE IRON PIPE ANSI CLASS 53, BOLTLESS-RESTRAINED JOINTS AND FITTINGS, AS PER PLAN |  |  | Are the joints being installed per the manufacturer's recommendations? |  | 0 |  |  | 0 | 10/1/2020 | Hydraulics
CA-Q-638-000.0 | CA-Q-638 | 638E00305 | 4" WATER MAIN DUCTILE IRON PIPE ANSI CLASS 53, BOLTLESS-RESTRAINED JOINTS AND FITTINGS, AS PER PLAN |  |  | Is the backfill consistent with the installation plan or utility owner's details? |  | 0 |  |  | 0 | 10/1/2020 | Hydraulics
CA-Q-638-000.0 | CA-Q-638 | 638E00305 | 4" WATER MAIN DUCTILE IRON PIPE ANSI CLASS 53, BOLTLESS-RESTRAINED JOINTS AND FITTINGS, AS PER PLAN |  |  | If a casing pipe is required, was the pipe installed on blocks or chokes per the plan detail? |  | 0 |  |  | 0 | 10/1/2020 | Hydraulics
CA-Q-638-000.0 | CA-Q-638 | 638E00305 | 4" WATER MAIN DUCTILE IRON PIPE ANSI CLASS 53, BOLTLESS-RESTRAINED JOINTS AND FITTINGS, AS PER PLAN |  |  | Is the Contractor inspecting and cleaning the pipe valves prior to installation? |  | 0 |  |  | 0 | 10/1/2020 | Hydraulics
CA-Q-638-000.0 | CA-Q-638 | 638E00305 | 4" WATER MAIN DUCTILE IRON PIPE ANSI CLASS 53, BOLTLESS-RESTRAINED JOINTS AND FITTINGS, AS PER PLAN |  |  | Was the hydrostatic test calculated, documented and run correctly? Record testing (Photo Documentation Required) |  | 0 |  |  | 0 | 10/1/2020 | Hydraulics
CA-Q-638-000.0 | CA-Q-638 | 638E00305 | 4" WATER MAIN DUCTILE IRON PIPE ANSI CLASS 53, BOLTLESS-RESTRAINED JOINTS AND FITTINGS, AS PER PLAN |  |  | Was the pipe disinfected per AWWA? Record disinfection. (Photo Documentation Required) |  | 0 |  |  | 0 | 10/1/2020 | Hydraulics
CA-Q-638-000.0 | CA-Q-638 | 638E00390 | 4" WATER MAIN POLYVINYL CHLORIDE PIPE AND FITTINGS |  |  | Was an installation plan submitted for all new installations? Installation plans should used the CA-P-1A form. |  | 0 |  |  | 0 | 10/1/2020 | Hydraulics
CA-Q-638-000.0 | CA-Q-638 | 638E00390 | 4" WATER MAIN POLYVINYL CHLORIDE PIPE AND FITTINGS |  |  | If no installation plan was submitted, were the utility owner details included in the plans? |  | 0 |  |  | 0 | 10/1/2020 | Hydraulics
CA-Q-638-000.0 | CA-Q-638 | 638E00390 | 4" WATER MAIN POLYVINYL CHLORIDE PIPE AND FITTINGS |  |  | Do the materials conform to the corresponding Material Specs? |  | 0 |  |  | 0 | 10/1/2020 | Hydraulics
CA-Q-638-000.0 | CA-Q-638 | 638E00390 | 4" WATER MAIN POLYVINYL CHLORIDE PIPE AND FITTINGS |  |  | Were the required notifications made and documented? |  | 0 |  |  | 0 | 10/1/2020 | Hydraulics
CA-Q-638-000.0 | CA-Q-638 | 638E00390 | 4" WATER MAIN POLYVINYL CHLORIDE PIPE AND FITTINGS |  |  | Are intersecting utilities/structures properly braced and supported? |  | 0 |  |  | 0 | 10/1/2020 | Hydraulics
CA-Q-638-000.0 | CA-Q-638 | 638E00390 | 4" WATER MAIN POLYVINYL CHLORIDE PIPE AND FITTINGS |  |  | Is the trench width correct (6 to 12" each side of pipe)? |  | 0 |  |  | 0 | 10/1/2020 | Hydraulics
CA-Q-638-000.0 | CA-Q-638 | 638E00390 | 4" WATER MAIN POLYVINYL CHLORIDE PIPE AND FITTINGS |  |  | Does the Excavation accommodate the pipe bell and allow the barrel to directly rest on the trench floor? |  | 0 |  |  | 0 | 10/1/2020 | Hydraulics
CA-Q-638-000.0 | CA-Q-638 | 638E00390 | 4" WATER MAIN POLYVINYL CHLORIDE PIPE AND FITTINGS |  |  | Is the trench properly protected w/ sheeting and/or bracing? |  | 0 |  |  | 0 | 10/1/2020 | Hydraulics
CA-Q-638-000.0 | CA-Q-638 | 638E00390 | 4" WATER MAIN POLYVINYL CHLORIDE PIPE AND FITTINGS |  |  | Is the structural bedding installed correctly (4-inch thick) |  | 0 |  |  | 0 | 10/1/2020 | Hydraulics
CA-Q-638-000.0 | CA-Q-638 | 638E00390 | 4" WATER MAIN POLYVINYL CHLORIDE PIPE AND FITTINGS |  |  | Is water encountered in the trench being appropriately dewatered during placement? |  | 0 |  |  | 0 | 10/1/2020 | Hydraulics
CA-Q-638-000.0 | CA-Q-638 | 638E00390 | 4" WATER MAIN POLYVINYL CHLORIDE PIPE AND FITTINGS |  |  | Is the pipe being properly stored/staged/handled? |  | 0 |  |  | 0 | 10/1/2020 | Hydraulics
CA-Q-638-000.0 | CA-Q-638 | 638E00390 | 4" WATER MAIN POLYVINYL CHLORIDE PIPE AND FITTINGS |  |  | Is the tracer tape being installed correctly? |  | 0 |  |  | 0 | 10/1/2020 | Hydraulics
CA-Q-638-000.0 | CA-Q-638 | 638E00390 | 4" WATER MAIN POLYVINYL CHLORIDE PIPE AND FITTINGS |  |  | Are thrust blocks, wedges and blocking being used to restrain the pipe, couplings, joints and devices? |  | 0 |  |  | 0 | 10/1/2020 | Hydraulics
CA-Q-638-000.0 | CA-Q-638 | 638E00390 | 4" WATER MAIN POLYVINYL CHLORIDE PIPE AND FITTINGS |  |  | Are the joints being installed per the manufacturer's recommendations? |  | 0 |  |  | 0 | 10/1/2020 | Hydraulics
CA-Q-638-000.0 | CA-Q-638 | 638E00390 | 4" WATER MAIN POLYVINYL CHLORIDE PIPE AND FITTINGS |  |  | Is the backfill consistent with the installation plan or utility owner's details? |  | 0 |  |  | 0 | 10/1/2020 | Hydraulics
CA-Q-638-000.0 | CA-Q-638 | 638E00390 | 4" WATER MAIN POLYVINYL CHLORIDE PIPE AND FITTINGS |  |  | If a casing pipe is required, was the pipe installed on blocks or chokes per the plan detail? |  | 0 |  |  | 0 | 10/1/2020 | Hydraulics
CA-Q-638-000.0 | CA-Q-638 | 638E00390 | 4" WATER MAIN POLYVINYL CHLORIDE PIPE AND FITTINGS |  |  | Is the Contractor inspecting and cleaning the pipe valves prior to installation? |  | 0 |  |  | 0 | 10/1/2020 | Hydraulics
CA-Q-638-000.0 | CA-Q-638 | 638E00390 | 4" WATER MAIN POLYVINYL CHLORIDE PIPE AND FITTINGS |  |  | Was the hydrostatic test calculated, documented and run correctly? Record testing (Photo Documentation Required) |  | 0 |  |  | 0 | 10/1/2020 | Hydraulics
CA-Q-638-000.0 | CA-Q-638 | 638E00390 | 4" WATER MAIN POLYVINYL CHLORIDE PIPE AND FITTINGS |  |  | Was the pipe disinfected per AWWA? Record disinfection. (Photo Documentation Required) |  | 0 |  |  | 0 | 10/1/2020 | Hydraulics
CA-Q-638-000.0 | CA-Q-638 | 638E00391 | 4" WATER MAIN POLYVINYL CHLORIDE PIPE AND FITTINGS, AS PER PLAN |  |  | Was an installation plan submitted for all new installations? Installation plans should used the CA-P-1A form. |  | 0 |  |  | 0 | 10/1/2020 | Hydraulics
CA-Q-638-000.0 | CA-Q-638 | 638E00391 | 4" WATER MAIN POLYVINYL CHLORIDE PIPE AND FITTINGS, AS PER PLAN |  |  | If no installation plan was submitted, were the utility owner details included in the plans? |  | 0 |  |  | 0 | 10/1/2020 | Hydraulics
CA-Q-638-000.0 | CA-Q-638 | 638E00391 | 4" WATER MAIN POLYVINYL CHLORIDE PIPE AND FITTINGS, AS PER PLAN |  |  | Do the materials conform to the corresponding Material Specs? |  | 0 |  |  | 0 | 10/1/2020 | Hydraulics
CA-Q-638-000.0 | CA-Q-638 | 638E00391 | 4" WATER MAIN POLYVINYL CHLORIDE PIPE AND FITTINGS, AS PER PLAN |  |  | Were the required notifications made and documented? |  | 0 |  |  | 0 | 10/1/2020 | Hydraulics
CA-Q-638-000.0 | CA-Q-638 | 638E00391 | 4" WATER MAIN POLYVINYL CHLORIDE PIPE AND FITTINGS, AS PER PLAN |  |  | Are intersecting utilities/structures properly braced and supported? |  | 0 |  |  | 0 | 10/1/2020 | Hydraulics
CA-Q-638-000.0 | CA-Q-638 | 638E00391 | 4" WATER MAIN POLYVINYL CHLORIDE PIPE AND FITTINGS, AS PER PLAN |  |  | Is the trench width correct (6 to 12" each side of pipe)? |  | 0 |  |  | 0 | 10/1/2020 | Hydraulics
CA-Q-638-000.0 | CA-Q-638 | 638E00391 | 4" WATER MAIN POLYVINYL CHLORIDE PIPE AND FITTINGS, AS PER PLAN |  |  | Does the Excavation accommodate the pipe bell and allow the barrel to directly rest on the trench floor? |  | 0 |  |  | 0 | 10/1/2020 | Hydraulics
CA-Q-638-000.0 | CA-Q-638 | 638E00391 | 4" WATER MAIN POLYVINYL CHLORIDE PIPE AND FITTINGS, AS PER PLAN |  |  | Is the trench properly protected w/ sheeting and/or bracing? |  | 0 |  |  | 0 | 10/1/2020 | Hydraulics
CA-Q-638-000.0 | CA-Q-638 | 638E00391 | 4" WATER MAIN POLYVINYL CHLORIDE PIPE AND FITTINGS, AS PER PLAN |  |  | Is the structural bedding installed correctly (4-inch thick) |  | 0 |  |  | 0 | 10/1/2020 | Hydraulics
CA-Q-638-000.0 | CA-Q-638 | 638E00391 | 4" WATER MAIN POLYVINYL CHLORIDE PIPE AND FITTINGS, AS PER PLAN |  |  | Is water encountered in the trench being appropriately dewatered during placement? |  | 0 |  |  | 0 | 10/1/2020 | Hydraulics
CA-Q-638-000.0 | CA-Q-638 | 638E00391 | 4" WATER MAIN POLYVINYL CHLORIDE PIPE AND FITTINGS, AS PER PLAN |  |  | Is the pipe being properly stored/staged/handled? |  | 0 |  |  | 0 | 10/1/2020 | Hydraulics
CA-Q-638-000.0 | CA-Q-638 | 638E00391 | 4" WATER MAIN POLYVINYL CHLORIDE PIPE AND FITTINGS, AS PER PLAN |  |  | Is the tracer tape being installed correctly? |  | 0 |  |  | 0 | 10/1/2020 | Hydraulics
CA-Q-638-000.0 | CA-Q-638 | 638E00391 | 4" WATER MAIN POLYVINYL CHLORIDE PIPE AND FITTINGS, AS PER PLAN |  |  | Are thrust blocks, wedges and blocking being used to restrain the pipe, couplings, joints and devices? |  | 0 |  |  | 0 | 10/1/2020 | Hydraulics
CA-Q-638-000.0 | CA-Q-638 | 638E00391 | 4" WATER MAIN POLYVINYL CHLORIDE PIPE AND FITTINGS, AS PER PLAN |  |  | Are the joints being installed per the manufacturer's recommendations? |  | 0 |  |  | 0 | 10/1/2020 | Hydraulics
CA-Q-638-000.0 | CA-Q-638 | 638E00391 | 4" WATER MAIN POLYVINYL CHLORIDE PIPE AND FITTINGS, AS PER PLAN |  |  | Is the backfill consistent with the installation plan or utility owner's details? |  | 0 |  |  | 0 | 10/1/2020 | Hydraulics
CA-Q-638-000.0 | CA-Q-638 | 638E00391 | 4" WATER MAIN POLYVINYL CHLORIDE PIPE AND FITTINGS, AS PER PLAN |  |  | If a casing pipe is required, was the pipe installed on blocks or chokes per the plan detail? |  | 0 |  |  | 0 | 10/1/2020 | Hydraulics
CA-Q-638-000.0 | CA-Q-638 | 638E00391 | 4" WATER MAIN POLYVINYL CHLORIDE PIPE AND FITTINGS, AS PER PLAN |  |  | Is the Contractor inspecting and cleaning the pipe valves prior to installation? |  | 0 |  |  | 0 | 10/1/2020 | Hydraulics
CA-Q-638-000.0 | CA-Q-638 | 638E00391 | 4" WATER MAIN POLYVINYL CHLORIDE PIPE AND FITTINGS, AS PER PLAN |  |  | Was the hydrostatic test calculated, documented and run correctly? Record testing (Photo Documentation Required) |  | 0 |  |  | 0 | 10/1/2020 | Hydraulics
CA-Q-638-000.0 | CA-Q-638 | 638E00391 | 4" WATER MAIN POLYVINYL CHLORIDE PIPE AND FITTINGS, AS PER PLAN |  |  | Was the pipe disinfected per AWWA? Record disinfection. (Photo Documentation Required) |  | 0 |  |  | 0 | 10/1/2020 | Hydraulics
CA-Q-638-000.0 | CA-Q-638 | 638E00400 | 4" WATER MAIN POLYVINYL CHLORIDE PIPE AND FITTINGS, ASTM SDR 26 |  |  | Was an installation plan submitted for all new installations? Installation plans should used the CA-P-1A form. |  | 0 |  |  | 0 | 10/1/2020 | Hydraulics
CA-Q-638-000.0 | CA-Q-638 | 638E00400 | 4" WATER MAIN POLYVINYL CHLORIDE PIPE AND FITTINGS, ASTM SDR 26 |  |  | If no installation plan was submitted, were the utility owner details included in the plans? |  | 0 |  |  | 0 | 10/1/2020 | Hydraulics
CA-Q-638-000.0 | CA-Q-638 | 638E00400 | 4" WATER MAIN POLYVINYL CHLORIDE PIPE AND FITTINGS, ASTM SDR 26 |  |  | Do the materials conform to the corresponding Material Specs? |  | 0 |  |  | 0 | 10/1/2020 | Hydraulics
CA-Q-638-000.0 | CA-Q-638 | 638E00400 | 4" WATER MAIN POLYVINYL CHLORIDE PIPE AND FITTINGS, ASTM SDR 26 |  |  | Were the required notifications made and documented? |  | 0 |  |  | 0 | 10/1/2020 | Hydraulics
CA-Q-638-000.0 | CA-Q-638 | 638E00400 | 4" WATER MAIN POLYVINYL CHLORIDE PIPE AND FITTINGS, ASTM SDR 26 |  |  | Are intersecting utilities/structures properly braced and supported? |  | 0 |  |  | 0 | 10/1/2020 | Hydraulics
CA-Q-638-000.0 | CA-Q-638 | 638E00400 | 4" WATER MAIN POLYVINYL CHLORIDE PIPE AND FITTINGS, ASTM SDR 26 |  |  | Is the trench width correct (6 to 12" each side of pipe)? |  | 0 |  |  | 0 | 10/1/2020 | Hydraulics
CA-Q-638-000.0 | CA-Q-638 | 638E00400 | 4" WATER MAIN POLYVINYL CHLORIDE PIPE AND FITTINGS, ASTM SDR 26 |  |  | Does the Excavation accommodate the pipe bell and allow the barrel to directly rest on the trench floor? |  | 0 |  |  | 0 | 10/1/2020 | Hydraulics
CA-Q-638-000.0 | CA-Q-638 | 638E00400 | 4" WATER MAIN POLYVINYL CHLORIDE PIPE AND FITTINGS, ASTM SDR 26 |  |  | Is the trench properly protected w/ sheeting and/or bracing? |  | 0 |  |  | 0 | 10/1/2020 | Hydraulics
CA-Q-638-000.0 | CA-Q-638 | 638E00400 | 4" WATER MAIN POLYVINYL CHLORIDE PIPE AND FITTINGS, ASTM SDR 26 |  |  | Is the structural bedding installed correctly (4-inch thick) |  | 0 |  |  | 0 | 10/1/2020 | Hydraulics
CA-Q-638-000.0 | CA-Q-638 | 638E00400 | 4" WATER MAIN POLYVINYL CHLORIDE PIPE AND FITTINGS, ASTM SDR 26 |  |  | Is water encountered in the trench being appropriately dewatered during placement? |  | 0 |  |  | 0 | 10/1/2020 | Hydraulics
CA-Q-638-000.0 | CA-Q-638 | 638E00400 | 4" WATER MAIN POLYVINYL CHLORIDE PIPE AND FITTINGS, ASTM SDR 26 |  |  | Is the pipe being properly stored/staged/handled? |  | 0 |  |  | 0 | 10/1/2020 | Hydraulics
CA-Q-638-000.0 | CA-Q-638 | 638E00400 | 4" WATER MAIN POLYVINYL CHLORIDE PIPE AND FITTINGS, ASTM SDR 26 |  |  | Is the tracer tape being installed correctly? |  | 0 |  |  | 0 | 10/1/2020 | Hydraulics
CA-Q-638-000.0 | CA-Q-638 | 638E00400 | 4" WATER MAIN POLYVINYL CHLORIDE PIPE AND FITTINGS, ASTM SDR 26 |  |  | Are thrust blocks, wedges and blocking being used to restrain the pipe, couplings, joints and devices? |  | 0 |  |  | 0 | 10/1/2020 | Hydraulics
CA-Q-638-000.0 | CA-Q-638 | 638E00400 | 4" WATER MAIN POLYVINYL CHLORIDE PIPE AND FITTINGS, ASTM SDR 26 |  |  | Are the joints being installed per the manufacturer's recommendations? |  | 0 |  |  | 0 | 10/1/2020 | Hydraulics
CA-Q-638-000.0 | CA-Q-638 | 638E00400 | 4" WATER MAIN POLYVINYL CHLORIDE PIPE AND FITTINGS, ASTM SDR 26 |  |  | Is the backfill consistent with the installation plan or utility owner's details? |  | 0 |  |  | 0 | 10/1/2020 | Hydraulics
CA-Q-638-000.0 | CA-Q-638 | 638E00400 | 4" WATER MAIN POLYVINYL CHLORIDE PIPE AND FITTINGS, ASTM SDR 26 |  |  | If a casing pipe is required, was the pipe installed on blocks or chokes per the plan detail? |  | 0 |  |  | 0 | 10/1/2020 | Hydraulics
CA-Q-638-000.0 | CA-Q-638 | 638E00400 | 4" WATER MAIN POLYVINYL CHLORIDE PIPE AND FITTINGS, ASTM SDR 26 |  |  | Is the Contractor inspecting and cleaning the pipe valves prior to installation? |  | 0 |  |  | 0 | 10/1/2020 | Hydraulics
CA-Q-638-000.0 | CA-Q-638 | 638E00400 | 4" WATER MAIN POLYVINYL CHLORIDE PIPE AND FITTINGS, ASTM SDR 26 |  |  | Was the hydrostatic test calculated, documented and run correctly? Record testing (Photo Documentation Required) |  | 0 |  |  | 0 | 10/1/2020 | Hydraulics
CA-Q-638-000.0 | CA-Q-638 | 638E00400 | 4" WATER MAIN POLYVINYL CHLORIDE PIPE AND FITTINGS, ASTM SDR 26 |  |  | Was the pipe disinfected per AWWA? Record disinfection. (Photo Documentation Required) |  | 0 |  |  | 0 | 10/1/2020 | Hydraulics
CA-Q-638-000.0 | CA-Q-638 | 638E00450 | 4" WATER MAIN POLYVINYL CHLORIDE PIPE AND FITTINGS, ASTM SDR 21 |  |  | Was an installation plan submitted for all new installations? Installation plans should used the CA-P-1A form. |  | 0 |  |  | 0 | 10/1/2020 | Hydraulics
CA-Q-638-000.0 | CA-Q-638 | 638E00450 | 4" WATER MAIN POLYVINYL CHLORIDE PIPE AND FITTINGS, ASTM SDR 21 |  |  | If no installation plan was submitted, were the utility owner details included in the plans? |  | 0 |  |  | 0 | 10/1/2020 | Hydraulics
CA-Q-638-000.0 | CA-Q-638 | 638E00450 | 4" WATER MAIN POLYVINYL CHLORIDE PIPE AND FITTINGS, ASTM SDR 21 |  |  | Do the materials conform to the corresponding Material Specs? |  | 0 |  |  | 0 | 10/1/2020 | Hydraulics
CA-Q-638-000.0 | CA-Q-638 | 638E00450 | 4" WATER MAIN POLYVINYL CHLORIDE PIPE AND FITTINGS, ASTM SDR 21 |  |  | Were the required notifications made and documented? |  | 0 |  |  | 0 | 10/1/2020 | Hydraulics
CA-Q-638-000.0 | CA-Q-638 | 638E00450 | 4" WATER MAIN POLYVINYL CHLORIDE PIPE AND FITTINGS, ASTM SDR 21 |  |  | Are intersecting utilities/structures properly braced and supported? |  | 0 |  |  | 0 | 10/1/2020 | Hydraulics
CA-Q-638-000.0 | CA-Q-638 | 638E00450 | 4" WATER MAIN POLYVINYL CHLORIDE PIPE AND FITTINGS, ASTM SDR 21 |  |  | Is the trench width correct (6 to 12" each side of pipe)? |  | 0 |  |  | 0 | 10/1/2020 | Hydraulics
CA-Q-638-000.0 | CA-Q-638 | 638E00450 | 4" WATER MAIN POLYVINYL CHLORIDE PIPE AND FITTINGS, ASTM SDR 21 |  |  | Does the Excavation accommodate the pipe bell and allow the barrel to directly rest on the trench floor? |  | 0 |  |  | 0 | 10/1/2020 | Hydraulics
CA-Q-638-000.0 | CA-Q-638 | 638E00450 | 4" WATER MAIN POLYVINYL CHLORIDE PIPE AND FITTINGS, ASTM SDR 21 |  |  | Is the trench properly protected w/ sheeting and/or bracing? |  | 0 |  |  | 0 | 10/1/2020 | Hydraulics
CA-Q-638-000.0 | CA-Q-638 | 638E00450 | 4" WATER MAIN POLYVINYL CHLORIDE PIPE AND FITTINGS, ASTM SDR 21 |  |  | Is the structural bedding installed correctly (4-inch thick) |  | 0 |  |  | 0 | 10/1/2020 | Hydraulics
CA-Q-638-000.0 | CA-Q-638 | 638E00450 | 4" WATER MAIN POLYVINYL CHLORIDE PIPE AND FITTINGS, ASTM SDR 21 |  |  | Is water encountered in the trench being appropriately dewatered during placement? |  | 0 |  |  | 0 | 10/1/2020 | Hydraulics
CA-Q-638-000.0 | CA-Q-638 | 638E00450 | 4" WATER MAIN POLYVINYL CHLORIDE PIPE AND FITTINGS, ASTM SDR 21 |  |  | Is the pipe being properly stored/staged/handled? |  | 0 |  |  | 0 | 10/1/2020 | Hydraulics
CA-Q-638-000.0 | CA-Q-638 | 638E00450 | 4" WATER MAIN POLYVINYL CHLORIDE PIPE AND FITTINGS, ASTM SDR 21 |  |  | Is the tracer tape being installed correctly? |  | 0 |  |  | 0 | 10/1/2020 | Hydraulics
CA-Q-638-000.0 | CA-Q-638 | 638E00450 | 4" WATER MAIN POLYVINYL CHLORIDE PIPE AND FITTINGS, ASTM SDR 21 |  |  | Are thrust blocks, wedges and blocking being used to restrain the pipe, couplings, joints and devices? |  | 0 |  |  | 0 | 10/1/2020 | Hydraulics
CA-Q-638-000.0 | CA-Q-638 | 638E00450 | 4" WATER MAIN POLYVINYL CHLORIDE PIPE AND FITTINGS, ASTM SDR 21 |  |  | Are the joints being installed per the manufacturer's recommendations? |  | 0 |  |  | 0 | 10/1/2020 | Hydraulics
CA-Q-638-000.0 | CA-Q-638 | 638E00450 | 4" WATER MAIN POLYVINYL CHLORIDE PIPE AND FITTINGS, ASTM SDR 21 |  |  | Is the backfill consistent with the installation plan or utility owner's details? |  | 0 |  |  | 0 | 10/1/2020 | Hydraulics
CA-Q-638-000.0 | CA-Q-638 | 638E00450 | 4" WATER MAIN POLYVINYL CHLORIDE PIPE AND FITTINGS, ASTM SDR 21 |  |  | If a casing pipe is required, was the pipe installed on blocks or chokes per the plan detail? |  | 0 |  |  | 0 | 10/1/2020 | Hydraulics
CA-Q-638-000.0 | CA-Q-638 | 638E00450 | 4" WATER MAIN POLYVINYL CHLORIDE PIPE AND FITTINGS, ASTM SDR 21 |  |  | Is the Contractor inspecting and cleaning the pipe valves prior to installation? |  | 0 |  |  | 0 | 10/1/2020 | Hydraulics
CA-Q-638-000.0 | CA-Q-638 | 638E00450 | 4" WATER MAIN POLYVINYL CHLORIDE PIPE AND FITTINGS, ASTM SDR 21 |  |  | Was the hydrostatic test calculated, documented and run correctly? Record testing (Photo Documentation Required) |  | 0 |  |  | 0 | 10/1/2020 | Hydraulics
CA-Q-638-000.0 | CA-Q-638 | 638E00450 | 4" WATER MAIN POLYVINYL CHLORIDE PIPE AND FITTINGS, ASTM SDR 21 |  |  | Was the pipe disinfected per AWWA? Record disinfection. (Photo Documentation Required) |  | 0 |  |  | 0 | 10/1/2020 | Hydraulics
CA-Q-638-000.0 | CA-Q-638 | 638E00451 | 4" WATER MAIN POLYVINYL CHLORIDE PIPE AND FITTINGS, ASTM SDR 21, AS PER PLAN |  |  | Was an installation plan submitted for all new installations? Installation plans should used the CA-P-1A form. |  | 0 |  |  | 0 | 10/1/2020 | Hydraulics
CA-Q-638-000.0 | CA-Q-638 | 638E00451 | 4" WATER MAIN POLYVINYL CHLORIDE PIPE AND FITTINGS, ASTM SDR 21, AS PER PLAN |  |  | If no installation plan was submitted, were the utility owner details included in the plans? |  | 0 |  |  | 0 | 10/1/2020 | Hydraulics
CA-Q-638-000.0 | CA-Q-638 | 638E00451 | 4" WATER MAIN POLYVINYL CHLORIDE PIPE AND FITTINGS, ASTM SDR 21, AS PER PLAN |  |  | Do the materials conform to the corresponding Material Specs? |  | 0 |  |  | 0 | 10/1/2020 | Hydraulics
CA-Q-638-000.0 | CA-Q-638 | 638E00451 | 4" WATER MAIN POLYVINYL CHLORIDE PIPE AND FITTINGS, ASTM SDR 21, AS PER PLAN |  |  | Were the required notifications made and documented? |  | 0 |  |  | 0 | 10/1/2020 | Hydraulics
CA-Q-638-000.0 | CA-Q-638 | 638E00451 | 4" WATER MAIN POLYVINYL CHLORIDE PIPE AND FITTINGS, ASTM SDR 21, AS PER PLAN |  |  | Are intersecting utilities/structures properly braced and supported? |  | 0 |  |  | 0 | 10/1/2020 | Hydraulics
CA-Q-638-000.0 | CA-Q-638 | 638E00451 | 4" WATER MAIN POLYVINYL CHLORIDE PIPE AND FITTINGS, ASTM SDR 21, AS PER PLAN |  |  | Is the trench width correct (6 to 12" each side of pipe)? |  | 0 |  |  | 0 | 10/1/2020 | Hydraulics
CA-Q-638-000.0 | CA-Q-638 | 638E00451 | 4" WATER MAIN POLYVINYL CHLORIDE PIPE AND FITTINGS, ASTM SDR 21, AS PER PLAN |  |  | Does the Excavation accommodate the pipe bell and allow the barrel to directly rest on the trench floor? |  | 0 |  |  | 0 | 10/1/2020 | Hydraulics
CA-Q-638-000.0 | CA-Q-638 | 638E00451 | 4" WATER MAIN POLYVINYL CHLORIDE PIPE AND FITTINGS, ASTM SDR 21, AS PER PLAN |  |  | Is the trench properly protected w/ sheeting and/or bracing? |  | 0 |  |  | 0 | 10/1/2020 | Hydraulics
CA-Q-638-000.0 | CA-Q-638 | 638E00451 | 4" WATER MAIN POLYVINYL CHLORIDE PIPE AND FITTINGS, ASTM SDR 21, AS PER PLAN |  |  | Is the structural bedding installed correctly (4-inch thick) |  | 0 |  |  | 0 | 10/1/2020 | Hydraulics
CA-Q-638-000.0 | CA-Q-638 | 638E00451 | 4" WATER MAIN POLYVINYL CHLORIDE PIPE AND FITTINGS, ASTM SDR 21, AS PER PLAN |  |  | Is water encountered in the trench being appropriately dewatered during placement? |  | 0 |  |  | 0 | 10/1/2020 | Hydraulics
CA-Q-638-000.0 | CA-Q-638 | 638E00451 | 4" WATER MAIN POLYVINYL CHLORIDE PIPE AND FITTINGS, ASTM SDR 21, AS PER PLAN |  |  | Is the pipe being properly stored/staged/handled? |  | 0 |  |  | 0 | 10/1/2020 | Hydraulics
CA-Q-638-000.0 | CA-Q-638 | 638E00451 | 4" WATER MAIN POLYVINYL CHLORIDE PIPE AND FITTINGS, ASTM SDR 21, AS PER PLAN |  |  | Is the tracer tape being installed correctly? |  | 0 |  |  | 0 | 10/1/2020 | Hydraulics
CA-Q-638-000.0 | CA-Q-638 | 638E00451 | 4" WATER MAIN POLYVINYL CHLORIDE PIPE AND FITTINGS, ASTM SDR 21, AS PER PLAN |  |  | Are thrust blocks, wedges and blocking being used to restrain the pipe, couplings, joints and devices? |  | 0 |  |  | 0 | 10/1/2020 | Hydraulics
CA-Q-638-000.0 | CA-Q-638 | 638E00451 | 4" WATER MAIN POLYVINYL CHLORIDE PIPE AND FITTINGS, ASTM SDR 21, AS PER PLAN |  |  | Are the joints being installed per the manufacturer's recommendations? |  | 0 |  |  | 0 | 10/1/2020 | Hydraulics
CA-Q-638-000.0 | CA-Q-638 | 638E00451 | 4" WATER MAIN POLYVINYL CHLORIDE PIPE AND FITTINGS, ASTM SDR 21, AS PER PLAN |  |  | Is the backfill consistent with the installation plan or utility owner's details? |  | 0 |  |  | 0 | 10/1/2020 | Hydraulics
CA-Q-638-000.0 | CA-Q-638 | 638E00451 | 4" WATER MAIN POLYVINYL CHLORIDE PIPE AND FITTINGS, ASTM SDR 21, AS PER PLAN |  |  | If a casing pipe is required, was the pipe installed on blocks or chokes per the plan detail? |  | 0 |  |  | 0 | 10/1/2020 | Hydraulics
CA-Q-638-000.0 | CA-Q-638 | 638E00451 | 4" WATER MAIN POLYVINYL CHLORIDE PIPE AND FITTINGS, ASTM SDR 21, AS PER PLAN |  |  | Is the Contractor inspecting and cleaning the pipe valves prior to installation? |  | 0 |  |  | 0 | 10/1/2020 | Hydraulics
CA-Q-638-000.0 | CA-Q-638 | 638E00451 | 4" WATER MAIN POLYVINYL CHLORIDE PIPE AND FITTINGS, ASTM SDR 21, AS PER PLAN |  |  | Was the hydrostatic test calculated, documented and run correctly? Record testing (Photo Documentation Required) |  | 0 |  |  | 0 | 10/1/2020 | Hydraulics
CA-Q-638-000.0 | CA-Q-638 | 638E00451 | 4" WATER MAIN POLYVINYL CHLORIDE PIPE AND FITTINGS, ASTM SDR 21, AS PER PLAN |  |  | Was the pipe disinfected per AWWA? Record disinfection. (Photo Documentation Required) |  | 0 |  |  | 0 | 10/1/2020 | Hydraulics
CA-Q-638-000.0 | CA-Q-638 | 638E00520 | 4" WATER MAIN POLYVINYL CHLORIDE PIPE AND FITTINGS, AWWA C900, DR18 |  |  | Was an installation plan submitted for all new installations? Installation plans should used the CA-P-1A form. |  | 0 |  |  | 0 | 10/1/2020 | Hydraulics
CA-Q-638-000.0 | CA-Q-638 | 638E00520 | 4" WATER MAIN POLYVINYL CHLORIDE PIPE AND FITTINGS, AWWA C900, DR18 |  |  | If no installation plan was submitted, were the utility owner details included in the plans? |  | 0 |  |  | 0 | 10/1/2020 | Hydraulics
CA-Q-638-000.0 | CA-Q-638 | 638E00520 | 4" WATER MAIN POLYVINYL CHLORIDE PIPE AND FITTINGS, AWWA C900, DR18 |  |  | Do the materials conform to the corresponding Material Specs? |  | 0 |  |  | 0 | 10/1/2020 | Hydraulics
CA-Q-638-000.0 | CA-Q-638 | 638E00520 | 4" WATER MAIN POLYVINYL CHLORIDE PIPE AND FITTINGS, AWWA C900, DR18 |  |  | Were the required notifications made and documented? |  | 0 |  |  | 0 | 10/1/2020 | Hydraulics
CA-Q-638-000.0 | CA-Q-638 | 638E00520 | 4" WATER MAIN POLYVINYL CHLORIDE PIPE AND FITTINGS, AWWA C900, DR18 |  |  | Are intersecting utilities/structures properly braced and supported? |  | 0 |  |  | 0 | 10/1/2020 | Hydraulics
CA-Q-638-000.0 | CA-Q-638 | 638E00520 | 4" WATER MAIN POLYVINYL CHLORIDE PIPE AND FITTINGS, AWWA C900, DR18 |  |  | Is the trench width correct (6 to 12" each side of pipe)? |  | 0 |  |  | 0 | 10/1/2020 | Hydraulics
CA-Q-638-000.0 | CA-Q-638 | 638E00520 | 4" WATER MAIN POLYVINYL CHLORIDE PIPE AND FITTINGS, AWWA C900, DR18 |  |  | Does the Excavation accommodate the pipe bell and allow the barrel to directly rest on the trench floor? |  | 0 |  |  | 0 | 10/1/2020 | Hydraulics
CA-Q-638-000.0 | CA-Q-638 | 638E00520 | 4" WATER MAIN POLYVINYL CHLORIDE PIPE AND FITTINGS, AWWA C900, DR18 |  |  | Is the trench properly protected w/ sheeting and/or bracing? |  | 0 |  |  | 0 | 10/1/2020 | Hydraulics
CA-Q-638-000.0 | CA-Q-638 | 638E00520 | 4" WATER MAIN POLYVINYL CHLORIDE PIPE AND FITTINGS, AWWA C900, DR18 |  |  | Is the structural bedding installed correctly (4-inch thick) |  | 0 |  |  | 0 | 10/1/2020 | Hydraulics
CA-Q-638-000.0 | CA-Q-638 | 638E00520 | 4" WATER MAIN POLYVINYL CHLORIDE PIPE AND FITTINGS, AWWA C900, DR18 |  |  | Is water encountered in the trench being appropriately dewatered during placement? |  | 0 |  |  | 0 | 10/1/2020 | Hydraulics
CA-Q-638-000.0 | CA-Q-638 | 638E00520 | 4" WATER MAIN POLYVINYL CHLORIDE PIPE AND FITTINGS, AWWA C900, DR18 |  |  | Is the pipe being properly stored/staged/handled? |  | 0 |  |  | 0 | 10/1/2020 | Hydraulics
CA-Q-638-000.0 | CA-Q-638 | 638E00520 | 4" WATER MAIN POLYVINYL CHLORIDE PIPE AND FITTINGS, AWWA C900, DR18 |  |  | Is the tracer tape being installed correctly? |  | 0 |  |  | 0 | 10/1/2020 | Hydraulics
CA-Q-638-000.0 | CA-Q-638 | 638E00520 | 4" WATER MAIN POLYVINYL CHLORIDE PIPE AND FITTINGS, AWWA C900, DR18 |  |  | Are thrust blocks, wedges and blocking being used to restrain the pipe, couplings, joints and devices? |  | 0 |  |  | 0 | 10/1/2020 | Hydraulics
CA-Q-638-000.0 | CA-Q-638 | 638E00520 | 4" WATER MAIN POLYVINYL CHLORIDE PIPE AND FITTINGS, AWWA C900, DR18 |  |  | Are the joints being installed per the manufacturer's recommendations? |  | 0 |  |  | 0 | 10/1/2020 | Hydraulics
CA-Q-638-000.0 | CA-Q-638 | 638E00520 | 4" WATER MAIN POLYVINYL CHLORIDE PIPE AND FITTINGS, AWWA C900, DR18 |  |  | Is the backfill consistent with the installation plan or utility owner's details? |  | 0 |  |  | 0 | 10/1/2020 | Hydraulics
CA-Q-638-000.0 | CA-Q-638 | 638E00520 | 4" WATER MAIN POLYVINYL CHLORIDE PIPE AND FITTINGS, AWWA C900, DR18 |  |  | If a casing pipe is required, was the pipe installed on blocks or chokes per the plan detail? |  | 0 |  |  | 0 | 10/1/2020 | Hydraulics
CA-Q-638-000.0 | CA-Q-638 | 638E00520 | 4" WATER MAIN POLYVINYL CHLORIDE PIPE AND FITTINGS, AWWA C900, DR18 |  |  | Is the Contractor inspecting and cleaning the pipe valves prior to installation? |  | 0 |  |  | 0 | 10/1/2020 | Hydraulics
CA-Q-638-000.0 | CA-Q-638 | 638E00520 | 4" WATER MAIN POLYVINYL CHLORIDE PIPE AND FITTINGS, AWWA C900, DR18 |  |  | Was the hydrostatic test calculated, documented and run correctly? Record testing (Photo Documentation Required) |  | 0 |  |  | 0 | 10/1/2020 | Hydraulics
CA-Q-638-000.0 | CA-Q-638 | 638E00520 | 4" WATER MAIN POLYVINYL CHLORIDE PIPE AND FITTINGS, AWWA C900, DR18 |  |  | Was the pipe disinfected per AWWA? Record disinfection. (Photo Documentation Required) |  | 0 |  |  | 0 | 10/1/2020 | Hydraulics
CA-Q-638-000.0 | CA-Q-638 | 638E00521 | 4" WATER MAIN POLYVINYL CHLORIDE PIPE AND FITTINGS, AWWA C900, DR18, AS PER PLAN |  |  | Was an installation plan submitted for all new installations? Installation plans should used the CA-P-1A form. |  | 0 |  |  | 0 | 10/1/2020 | Hydraulics
CA-Q-638-000.0 | CA-Q-638 | 638E00521 | 4" WATER MAIN POLYVINYL CHLORIDE PIPE AND FITTINGS, AWWA C900, DR18, AS PER PLAN |  |  | If no installation plan was submitted, were the utility owner details included in the plans? |  | 0 |  |  | 0 | 10/1/2020 | Hydraulics
CA-Q-638-000.0 | CA-Q-638 | 638E00521 | 4" WATER MAIN POLYVINYL CHLORIDE PIPE AND FITTINGS, AWWA C900, DR18, AS PER PLAN |  |  | Do the materials conform to the corresponding Material Specs? |  | 0 |  |  | 0 | 10/1/2020 | Hydraulics
CA-Q-638-000.0 | CA-Q-638 | 638E00521 | 4" WATER MAIN POLYVINYL CHLORIDE PIPE AND FITTINGS, AWWA C900, DR18, AS PER PLAN |  |  | Were the required notifications made and documented? |  | 0 |  |  | 0 | 10/1/2020 | Hydraulics
CA-Q-638-000.0 | CA-Q-638 | 638E00521 | 4" WATER MAIN POLYVINYL CHLORIDE PIPE AND FITTINGS, AWWA C900, DR18, AS PER PLAN |  |  | Are intersecting utilities/structures properly braced and supported? |  | 0 |  |  | 0 | 10/1/2020 | Hydraulics
CA-Q-638-000.0 | CA-Q-638 | 638E00521 | 4" WATER MAIN POLYVINYL CHLORIDE PIPE AND FITTINGS, AWWA C900, DR18, AS PER PLAN |  |  | Is the trench width correct (6 to 12" each side of pipe)? |  | 0 |  |  | 0 | 10/1/2020 | Hydraulics
CA-Q-638-000.0 | CA-Q-638 | 638E00521 | 4" WATER MAIN POLYVINYL CHLORIDE PIPE AND FITTINGS, AWWA C900, DR18, AS PER PLAN |  |  | Does the Excavation accommodate the pipe bell and allow the barrel to directly rest on the trench floor? |  | 0 |  |  | 0 | 10/1/2020 | Hydraulics
CA-Q-638-000.0 | CA-Q-638 | 638E00521 | 4" WATER MAIN POLYVINYL CHLORIDE PIPE AND FITTINGS, AWWA C900, DR18, AS PER PLAN |  |  | Is the trench properly protected w/ sheeting and/or bracing? |  | 0 |  |  | 0 | 10/1/2020 | Hydraulics
CA-Q-638-000.0 | CA-Q-638 | 638E00521 | 4" WATER MAIN POLYVINYL CHLORIDE PIPE AND FITTINGS, AWWA C900, DR18, AS PER PLAN |  |  | Is the structural bedding installed correctly (4-inch thick) |  | 0 |  |  | 0 | 10/1/2020 | Hydraulics
CA-Q-638-000.0 | CA-Q-638 | 638E00521 | 4" WATER MAIN POLYVINYL CHLORIDE PIPE AND FITTINGS, AWWA C900, DR18, AS PER PLAN |  |  | Is water encountered in the trench being appropriately dewatered during placement? |  | 0 |  |  | 0 | 10/1/2020 | Hydraulics
CA-Q-638-000.0 | CA-Q-638 | 638E00521 | 4" WATER MAIN POLYVINYL CHLORIDE PIPE AND FITTINGS, AWWA C900, DR18, AS PER PLAN |  |  | Is the pipe being properly stored/staged/handled? |  | 0 |  |  | 0 | 10/1/2020 | Hydraulics
CA-Q-638-000.0 | CA-Q-638 | 638E00521 | 4" WATER MAIN POLYVINYL CHLORIDE PIPE AND FITTINGS, AWWA C900, DR18, AS PER PLAN |  |  | Is the tracer tape being installed correctly? |  | 0 |  |  | 0 | 10/1/2020 | Hydraulics
CA-Q-638-000.0 | CA-Q-638 | 638E00521 | 4" WATER MAIN POLYVINYL CHLORIDE PIPE AND FITTINGS, AWWA C900, DR18, AS PER PLAN |  |  | Are thrust blocks, wedges and blocking being used to restrain the pipe, couplings, joints and devices? |  | 0 |  |  | 0 | 10/1/2020 | Hydraulics
CA-Q-638-000.0 | CA-Q-638 | 638E00521 | 4" WATER MAIN POLYVINYL CHLORIDE PIPE AND FITTINGS, AWWA C900, DR18, AS PER PLAN |  |  | Are the joints being installed per the manufacturer's recommendations? |  | 0 |  |  | 0 | 10/1/2020 | Hydraulics
CA-Q-638-000.0 | CA-Q-638 | 638E00521 | 4" WATER MAIN POLYVINYL CHLORIDE PIPE AND FITTINGS, AWWA C900, DR18, AS PER PLAN |  |  | Is the backfill consistent with the installation plan or utility owner's details? |  | 0 |  |  | 0 | 10/1/2020 | Hydraulics
CA-Q-638-000.0 | CA-Q-638 | 638E00521 | 4" WATER MAIN POLYVINYL CHLORIDE PIPE AND FITTINGS, AWWA C900, DR18, AS PER PLAN |  |  | If a casing pipe is required, was the pipe installed on blocks or chokes per the plan detail? |  | 0 |  |  | 0 | 10/1/2020 | Hydraulics
CA-Q-638-000.0 | CA-Q-638 | 638E00521 | 4" WATER MAIN POLYVINYL CHLORIDE PIPE AND FITTINGS, AWWA C900, DR18, AS PER PLAN |  |  | Is the Contractor inspecting and cleaning the pipe valves prior to installation? |  | 0 |  |  | 0 | 10/1/2020 | Hydraulics
CA-Q-638-000.0 | CA-Q-638 | 638E00521 | 4" WATER MAIN POLYVINYL CHLORIDE PIPE AND FITTINGS, AWWA C900, DR18, AS PER PLAN |  |  | Was the hydrostatic test calculated, documented and run correctly? Record testing (Photo Documentation Required) |  | 0 |  |  | 0 | 10/1/2020 | Hydraulics
CA-Q-638-000.0 | CA-Q-638 | 638E00521 | 4" WATER MAIN POLYVINYL CHLORIDE PIPE AND FITTINGS, AWWA C900, DR18, AS PER PLAN |  |  | Was the pipe disinfected per AWWA? Record disinfection. (Photo Documentation Required) |  | 0 |  |  | 0 | 10/1/2020 | Hydraulics
CA-Q-638-000.0 | CA-Q-638 | 638E00600 | 6" WATER MAIN DUCTILE IRON PIPE ANSI CLASS 52, PUSH-ON JOINTS AND FITTINGS |  |  | Was an installation plan submitted for all new installations? Installation plans should used the CA-P-1A form. |  | 0 |  |  | 0 | 10/1/2020 | Hydraulics
CA-Q-638-000.0 | CA-Q-638 | 638E00600 | 6" WATER MAIN DUCTILE IRON PIPE ANSI CLASS 52, PUSH-ON JOINTS AND FITTINGS |  |  | If no installation plan was submitted, were the utility owner details included in the plans? |  | 0 |  |  | 0 | 10/1/2020 | Hydraulics
CA-Q-638-000.0 | CA-Q-638 | 638E00600 | 6" WATER MAIN DUCTILE IRON PIPE ANSI CLASS 52, PUSH-ON JOINTS AND FITTINGS |  |  | Do the materials conform to the corresponding Material Specs? |  | 0 |  |  | 0 | 10/1/2020 | Hydraulics
CA-Q-638-000.0 | CA-Q-638 | 638E00600 | 6" WATER MAIN DUCTILE IRON PIPE ANSI CLASS 52, PUSH-ON JOINTS AND FITTINGS |  |  | Were the required notifications made and documented? |  | 0 |  |  | 0 | 10/1/2020 | Hydraulics
CA-Q-638-000.0 | CA-Q-638 | 638E00600 | 6" WATER MAIN DUCTILE IRON PIPE ANSI CLASS 52, PUSH-ON JOINTS AND FITTINGS |  |  | Are intersecting utilities/structures properly braced and supported? |  | 0 |  |  | 0 | 10/1/2020 | Hydraulics
CA-Q-638-000.0 | CA-Q-638 | 638E00600 | 6" WATER MAIN DUCTILE IRON PIPE ANSI CLASS 52, PUSH-ON JOINTS AND FITTINGS |  |  | Is the trench width correct (6 to 12" each side of pipe)? |  | 0 |  |  | 0 | 10/1/2020 | Hydraulics
CA-Q-638-000.0 | CA-Q-638 | 638E00600 | 6" WATER MAIN DUCTILE IRON PIPE ANSI CLASS 52, PUSH-ON JOINTS AND FITTINGS |  |  | Does the Excavation accommodate the pipe bell and allow the barrel to directly rest on the trench floor? |  | 0 |  |  | 0 | 10/1/2020 | Hydraulics
CA-Q-638-000.0 | CA-Q-638 | 638E00600 | 6" WATER MAIN DUCTILE IRON PIPE ANSI CLASS 52, PUSH-ON JOINTS AND FITTINGS |  |  | Is the trench properly protected w/ sheeting and/or bracing? |  | 0 |  |  | 0 | 10/1/2020 | Hydraulics
CA-Q-638-000.0 | CA-Q-638 | 638E00600 | 6" WATER MAIN DUCTILE IRON PIPE ANSI CLASS 52, PUSH-ON JOINTS AND FITTINGS |  |  | Is the structural bedding installed correctly (4-inch thick) |  | 0 |  |  | 0 | 10/1/2020 | Hydraulics
CA-Q-638-000.0 | CA-Q-638 | 638E00600 | 6" WATER MAIN DUCTILE IRON PIPE ANSI CLASS 52, PUSH-ON JOINTS AND FITTINGS |  |  | Is water encountered in the trench being appropriately dewatered during placement? |  | 0 |  |  | 0 | 10/1/2020 | Hydraulics
CA-Q-638-000.0 | CA-Q-638 | 638E00600 | 6" WATER MAIN DUCTILE IRON PIPE ANSI CLASS 52, PUSH-ON JOINTS AND FITTINGS |  |  | Is the pipe being properly stored/staged/handled? |  | 0 |  |  | 0 | 10/1/2020 | Hydraulics
CA-Q-638-000.0 | CA-Q-638 | 638E00600 | 6" WATER MAIN DUCTILE IRON PIPE ANSI CLASS 52, PUSH-ON JOINTS AND FITTINGS |  |  | Is the tracer tape being installed correctly? |  | 0 |  |  | 0 | 10/1/2020 | Hydraulics
CA-Q-638-000.0 | CA-Q-638 | 638E00600 | 6" WATER MAIN DUCTILE IRON PIPE ANSI CLASS 52, PUSH-ON JOINTS AND FITTINGS |  |  | Are thrust blocks, wedges and blocking being used to restrain the pipe, couplings, joints and devices? |  | 0 |  |  | 0 | 10/1/2020 | Hydraulics
CA-Q-638-000.0 | CA-Q-638 | 638E00600 | 6" WATER MAIN DUCTILE IRON PIPE ANSI CLASS 52, PUSH-ON JOINTS AND FITTINGS |  |  | Are the joints being installed per the manufacturer's recommendations? |  | 0 |  |  | 0 | 10/1/2020 | Hydraulics
CA-Q-638-000.0 | CA-Q-638 | 638E00600 | 6" WATER MAIN DUCTILE IRON PIPE ANSI CLASS 52, PUSH-ON JOINTS AND FITTINGS |  |  | Is the backfill consistent with the installation plan or utility owner's details? |  | 0 |  |  | 0 | 10/1/2020 | Hydraulics
CA-Q-638-000.0 | CA-Q-638 | 638E00600 | 6" WATER MAIN DUCTILE IRON PIPE ANSI CLASS 52, PUSH-ON JOINTS AND FITTINGS |  |  | If a casing pipe is required, was the pipe installed on blocks or chokes per the plan detail? |  | 0 |  |  | 0 | 10/1/2020 | Hydraulics
CA-Q-638-000.0 | CA-Q-638 | 638E00600 | 6" WATER MAIN DUCTILE IRON PIPE ANSI CLASS 52, PUSH-ON JOINTS AND FITTINGS |  |  | Is the Contractor inspecting and cleaning the pipe valves prior to installation? |  | 0 |  |  | 0 | 10/1/2020 | Hydraulics
CA-Q-638-000.0 | CA-Q-638 | 638E00600 | 6" WATER MAIN DUCTILE IRON PIPE ANSI CLASS 52, PUSH-ON JOINTS AND FITTINGS |  |  | Was the hydrostatic test calculated, documented and run correctly? Record testing (Photo Documentation Required) |  | 0 |  |  | 0 | 10/1/2020 | Hydraulics
CA-Q-638-000.0 | CA-Q-638 | 638E00600 | 6" WATER MAIN DUCTILE IRON PIPE ANSI CLASS 52, PUSH-ON JOINTS AND FITTINGS |  |  | Was the pipe disinfected per AWWA? Record disinfection. (Photo Documentation Required) |  | 0 |  |  | 0 | 10/1/2020 | Hydraulics
CA-Q-638-000.0 | CA-Q-638 | 638E00601 | 6" WATER MAIN DUCTILE IRON PIPE ANSI CLASS 52, PUSH-ON JOINTS AND FITTINGS, AS PER PLAN |  |  | Was an installation plan submitted for all new installations? Installation plans should used the CA-P-1A form. |  | 0 |  |  | 0 | 10/1/2020 | Hydraulics
CA-Q-638-000.0 | CA-Q-638 | 638E00601 | 6" WATER MAIN DUCTILE IRON PIPE ANSI CLASS 52, PUSH-ON JOINTS AND FITTINGS, AS PER PLAN |  |  | If no installation plan was submitted, were the utility owner details included in the plans? |  | 0 |  |  | 0 | 10/1/2020 | Hydraulics
CA-Q-638-000.0 | CA-Q-638 | 638E00601 | 6" WATER MAIN DUCTILE IRON PIPE ANSI CLASS 52, PUSH-ON JOINTS AND FITTINGS, AS PER PLAN |  |  | Do the materials conform to the corresponding Material Specs? |  | 0 |  |  | 0 | 10/1/2020 | Hydraulics
CA-Q-638-000.0 | CA-Q-638 | 638E00601 | 6" WATER MAIN DUCTILE IRON PIPE ANSI CLASS 52, PUSH-ON JOINTS AND FITTINGS, AS PER PLAN |  |  | Were the required notifications made and documented? |  | 0 |  |  | 0 | 10/1/2020 | Hydraulics
CA-Q-638-000.0 | CA-Q-638 | 638E00601 | 6" WATER MAIN DUCTILE IRON PIPE ANSI CLASS 52, PUSH-ON JOINTS AND FITTINGS, AS PER PLAN |  |  | Are intersecting utilities/structures properly braced and supported? |  | 0 |  |  | 0 | 10/1/2020 | Hydraulics
CA-Q-638-000.0 | CA-Q-638 | 638E00601 | 6" WATER MAIN DUCTILE IRON PIPE ANSI CLASS 52, PUSH-ON JOINTS AND FITTINGS, AS PER PLAN |  |  | Is the trench width correct (6 to 12" each side of pipe)? |  | 0 |  |  | 0 | 10/1/2020 | Hydraulics
CA-Q-638-000.0 | CA-Q-638 | 638E00601 | 6" WATER MAIN DUCTILE IRON PIPE ANSI CLASS 52, PUSH-ON JOINTS AND FITTINGS, AS PER PLAN |  |  | Does the Excavation accommodate the pipe bell and allow the barrel to directly rest on the trench floor? |  | 0 |  |  | 0 | 10/1/2020 | Hydraulics
CA-Q-638-000.0 | CA-Q-638 | 638E00601 | 6" WATER MAIN DUCTILE IRON PIPE ANSI CLASS 52, PUSH-ON JOINTS AND FITTINGS, AS PER PLAN |  |  | Is the trench properly protected w/ sheeting and/or bracing? |  | 0 |  |  | 0 | 10/1/2020 | Hydraulics
CA-Q-638-000.0 | CA-Q-638 | 638E00601 | 6" WATER MAIN DUCTILE IRON PIPE ANSI CLASS 52, PUSH-ON JOINTS AND FITTINGS, AS PER PLAN |  |  | Is the structural bedding installed correctly (4-inch thick) |  | 0 |  |  | 0 | 10/1/2020 | Hydraulics
CA-Q-638-000.0 | CA-Q-638 | 638E00601 | 6" WATER MAIN DUCTILE IRON PIPE ANSI CLASS 52, PUSH-ON JOINTS AND FITTINGS, AS PER PLAN |  |  | Is water encountered in the trench being appropriately dewatered during placement? |  | 0 |  |  | 0 | 10/1/2020 | Hydraulics
CA-Q-638-000.0 | CA-Q-638 | 638E00601 | 6" WATER MAIN DUCTILE IRON PIPE ANSI CLASS 52, PUSH-ON JOINTS AND FITTINGS, AS PER PLAN |  |  | Is the pipe being properly stored/staged/handled? |  | 0 |  |  | 0 | 10/1/2020 | Hydraulics
CA-Q-638-000.0 | CA-Q-638 | 638E00601 | 6" WATER MAIN DUCTILE IRON PIPE ANSI CLASS 52, PUSH-ON JOINTS AND FITTINGS, AS PER PLAN |  |  | Is the tracer tape being installed correctly? |  | 0 |  |  | 0 | 10/1/2020 | Hydraulics
CA-Q-638-000.0 | CA-Q-638 | 638E00601 | 6" WATER MAIN DUCTILE IRON PIPE ANSI CLASS 52, PUSH-ON JOINTS AND FITTINGS, AS PER PLAN |  |  | Are thrust blocks, wedges and blocking being used to restrain the pipe, couplings, joints and devices? |  | 0 |  |  | 0 | 10/1/2020 | Hydraulics
CA-Q-638-000.0 | CA-Q-638 | 638E00601 | 6" WATER MAIN DUCTILE IRON PIPE ANSI CLASS 52, PUSH-ON JOINTS AND FITTINGS, AS PER PLAN |  |  | Are the joints being installed per the manufacturer's recommendations? |  | 0 |  |  | 0 | 10/1/2020 | Hydraulics
CA-Q-638-000.0 | CA-Q-638 | 638E00601 | 6" WATER MAIN DUCTILE IRON PIPE ANSI CLASS 52, PUSH-ON JOINTS AND FITTINGS, AS PER PLAN |  |  | Is the backfill consistent with the installation plan or utility owner's details? |  | 0 |  |  | 0 | 10/1/2020 | Hydraulics
CA-Q-638-000.0 | CA-Q-638 | 638E00601 | 6" WATER MAIN DUCTILE IRON PIPE ANSI CLASS 52, PUSH-ON JOINTS AND FITTINGS, AS PER PLAN |  |  | If a casing pipe is required, was the pipe installed on blocks or chokes per the plan detail? |  | 0 |  |  | 0 | 10/1/2020 | Hydraulics
CA-Q-638-000.0 | CA-Q-638 | 638E00601 | 6" WATER MAIN DUCTILE IRON PIPE ANSI CLASS 52, PUSH-ON JOINTS AND FITTINGS, AS PER PLAN |  |  | Is the Contractor inspecting and cleaning the pipe valves prior to installation? |  | 0 |  |  | 0 | 10/1/2020 | Hydraulics
CA-Q-638-000.0 | CA-Q-638 | 638E00601 | 6" WATER MAIN DUCTILE IRON PIPE ANSI CLASS 52, PUSH-ON JOINTS AND FITTINGS, AS PER PLAN |  |  | Was the hydrostatic test calculated, documented and run correctly? Record testing (Photo Documentation Required) |  | 0 |  |  | 0 | 10/1/2020 | Hydraulics
CA-Q-638-000.0 | CA-Q-638 | 638E00601 | 6" WATER MAIN DUCTILE IRON PIPE ANSI CLASS 52, PUSH-ON JOINTS AND FITTINGS, AS PER PLAN |  |  | Was the pipe disinfected per AWWA? Record disinfection. (Photo Documentation Required) |  | 0 |  |  | 0 | 10/1/2020 | Hydraulics
CA-Q-638-000.0 | CA-Q-638 | 638E00604 | 6" WATER MAIN DUCTILE IRON PIPE ANSI CLASS 53, PUSH-ON JOINTS AND FITTINGS |  |  | Was an installation plan submitted for all new installations? Installation plans should used the CA-P-1A form. |  | 0 |  |  | 0 | 10/1/2020 | Hydraulics
CA-Q-638-000.0 | CA-Q-638 | 638E00604 | 6" WATER MAIN DUCTILE IRON PIPE ANSI CLASS 53, PUSH-ON JOINTS AND FITTINGS |  |  | If no installation plan was submitted, were the utility owner details included in the plans? |  | 0 |  |  | 0 | 10/1/2020 | Hydraulics
CA-Q-638-000.0 | CA-Q-638 | 638E00604 | 6" WATER MAIN DUCTILE IRON PIPE ANSI CLASS 53, PUSH-ON JOINTS AND FITTINGS |  |  | Do the materials conform to the corresponding Material Specs? |  | 0 |  |  | 0 | 10/1/2020 | Hydraulics
CA-Q-638-000.0 | CA-Q-638 | 638E00604 | 6" WATER MAIN DUCTILE IRON PIPE ANSI CLASS 53, PUSH-ON JOINTS AND FITTINGS |  |  | Were the required notifications made and documented? |  | 0 |  |  | 0 | 10/1/2020 | Hydraulics
CA-Q-638-000.0 | CA-Q-638 | 638E00604 | 6" WATER MAIN DUCTILE IRON PIPE ANSI CLASS 53, PUSH-ON JOINTS AND FITTINGS |  |  | Are intersecting utilities/structures properly braced and supported? |  | 0 |  |  | 0 | 10/1/2020 | Hydraulics
CA-Q-638-000.0 | CA-Q-638 | 638E00604 | 6" WATER MAIN DUCTILE IRON PIPE ANSI CLASS 53, PUSH-ON JOINTS AND FITTINGS |  |  | Is the trench width correct (6 to 12" each side of pipe)? |  | 0 |  |  | 0 | 10/1/2020 | Hydraulics
CA-Q-638-000.0 | CA-Q-638 | 638E00604 | 6" WATER MAIN DUCTILE IRON PIPE ANSI CLASS 53, PUSH-ON JOINTS AND FITTINGS |  |  | Does the Excavation accommodate the pipe bell and allow the barrel to directly rest on the trench floor? |  | 0 |  |  | 0 | 10/1/2020 | Hydraulics
CA-Q-638-000.0 | CA-Q-638 | 638E00604 | 6" WATER MAIN DUCTILE IRON PIPE ANSI CLASS 53, PUSH-ON JOINTS AND FITTINGS |  |  | Is the trench properly protected w/ sheeting and/or bracing? |  | 0 |  |  | 0 | 10/1/2020 | Hydraulics
CA-Q-638-000.0 | CA-Q-638 | 638E00604 | 6" WATER MAIN DUCTILE IRON PIPE ANSI CLASS 53, PUSH-ON JOINTS AND FITTINGS |  |  | Is the structural bedding installed correctly (4-inch thick) |  | 0 |  |  | 0 | 10/1/2020 | Hydraulics
CA-Q-638-000.0 | CA-Q-638 | 638E00604 | 6" WATER MAIN DUCTILE IRON PIPE ANSI CLASS 53, PUSH-ON JOINTS AND FITTINGS |  |  | Is water encountered in the trench being appropriately dewatered during placement? |  | 0 |  |  | 0 | 10/1/2020 | Hydraulics
CA-Q-638-000.0 | CA-Q-638 | 638E00604 | 6" WATER MAIN DUCTILE IRON PIPE ANSI CLASS 53, PUSH-ON JOINTS AND FITTINGS |  |  | Is the pipe being properly stored/staged/handled? |  | 0 |  |  | 0 | 10/1/2020 | Hydraulics
CA-Q-638-000.0 | CA-Q-638 | 638E00604 | 6" WATER MAIN DUCTILE IRON PIPE ANSI CLASS 53, PUSH-ON JOINTS AND FITTINGS |  |  | Is the tracer tape being installed correctly? |  | 0 |  |  | 0 | 10/1/2020 | Hydraulics
CA-Q-638-000.0 | CA-Q-638 | 638E00604 | 6" WATER MAIN DUCTILE IRON PIPE ANSI CLASS 53, PUSH-ON JOINTS AND FITTINGS |  |  | Are thrust blocks, wedges and blocking being used to restrain the pipe, couplings, joints and devices? |  | 0 |  |  | 0 | 10/1/2020 | Hydraulics
CA-Q-638-000.0 | CA-Q-638 | 638E00604 | 6" WATER MAIN DUCTILE IRON PIPE ANSI CLASS 53, PUSH-ON JOINTS AND FITTINGS |  |  | Are the joints being installed per the manufacturer's recommendations? |  | 0 |  |  | 0 | 10/1/2020 | Hydraulics
CA-Q-638-000.0 | CA-Q-638 | 638E00604 | 6" WATER MAIN DUCTILE IRON PIPE ANSI CLASS 53, PUSH-ON JOINTS AND FITTINGS |  |  | Is the backfill consistent with the installation plan or utility owner's details? |  | 0 |  |  | 0 | 10/1/2020 | Hydraulics
CA-Q-638-000.0 | CA-Q-638 | 638E00604 | 6" WATER MAIN DUCTILE IRON PIPE ANSI CLASS 53, PUSH-ON JOINTS AND FITTINGS |  |  | If a casing pipe is required, was the pipe installed on blocks or chokes per the plan detail? |  | 0 |  |  | 0 | 10/1/2020 | Hydraulics
CA-Q-638-000.0 | CA-Q-638 | 638E00604 | 6" WATER MAIN DUCTILE IRON PIPE ANSI CLASS 53, PUSH-ON JOINTS AND FITTINGS |  |  | Is the Contractor inspecting and cleaning the pipe valves prior to installation? |  | 0 |  |  | 0 | 10/1/2020 | Hydraulics
CA-Q-638-000.0 | CA-Q-638 | 638E00604 | 6" WATER MAIN DUCTILE IRON PIPE ANSI CLASS 53, PUSH-ON JOINTS AND FITTINGS |  |  | Was the hydrostatic test calculated, documented and run correctly? Record testing (Photo Documentation Required) |  | 0 |  |  | 0 | 10/1/2020 | Hydraulics
CA-Q-638-000.0 | CA-Q-638 | 638E00604 | 6" WATER MAIN DUCTILE IRON PIPE ANSI CLASS 53, PUSH-ON JOINTS AND FITTINGS |  |  | Was the pipe disinfected per AWWA? Record disinfection. (Photo Documentation Required) |  | 0 |  |  | 0 | 10/1/2020 | Hydraulics
CA-Q-638-000.0 | CA-Q-638 | 638E00605 | 6" WATER MAIN DUCTILE IRON PIPE ANSI CLASS 53, PUSH-ON JOINTS AND FITTINGS, AS PER PLAN |  |  | Was an installation plan submitted for all new installations? Installation plans should used the CA-P-1A form. |  | 0 |  |  | 0 | 10/1/2020 | Hydraulics
CA-Q-638-000.0 | CA-Q-638 | 638E00605 | 6" WATER MAIN DUCTILE IRON PIPE ANSI CLASS 53, PUSH-ON JOINTS AND FITTINGS, AS PER PLAN |  |  | If no installation plan was submitted, were the utility owner details included in the plans? |  | 0 |  |  | 0 | 10/1/2020 | Hydraulics
CA-Q-638-000.0 | CA-Q-638 | 638E00605 | 6" WATER MAIN DUCTILE IRON PIPE ANSI CLASS 53, PUSH-ON JOINTS AND FITTINGS, AS PER PLAN |  |  | Do the materials conform to the corresponding Material Specs? |  | 0 |  |  | 0 | 10/1/2020 | Hydraulics
CA-Q-638-000.0 | CA-Q-638 | 638E00605 | 6" WATER MAIN DUCTILE IRON PIPE ANSI CLASS 53, PUSH-ON JOINTS AND FITTINGS, AS PER PLAN |  |  | Were the required notifications made and documented? |  | 0 |  |  | 0 | 10/1/2020 | Hydraulics
CA-Q-638-000.0 | CA-Q-638 | 638E00605 | 6" WATER MAIN DUCTILE IRON PIPE ANSI CLASS 53, PUSH-ON JOINTS AND FITTINGS, AS PER PLAN |  |  | Are intersecting utilities/structures properly braced and supported? |  | 0 |  |  | 0 | 10/1/2020 | Hydraulics
CA-Q-638-000.0 | CA-Q-638 | 638E00605 | 6" WATER MAIN DUCTILE IRON PIPE ANSI CLASS 53, PUSH-ON JOINTS AND FITTINGS, AS PER PLAN |  |  | Is the trench width correct (6 to 12" each side of pipe)? |  | 0 |  |  | 0 | 10/1/2020 | Hydraulics
CA-Q-638-000.0 | CA-Q-638 | 638E00605 | 6" WATER MAIN DUCTILE IRON PIPE ANSI CLASS 53, PUSH-ON JOINTS AND FITTINGS, AS PER PLAN |  |  | Does the Excavation accommodate the pipe bell and allow the barrel to directly rest on the trench floor? |  | 0 |  |  | 0 | 10/1/2020 | Hydraulics
CA-Q-638-000.0 | CA-Q-638 | 638E00605 | 6" WATER MAIN DUCTILE IRON PIPE ANSI CLASS 53, PUSH-ON JOINTS AND FITTINGS, AS PER PLAN |  |  | Is the trench properly protected w/ sheeting and/or bracing? |  | 0 |  |  | 0 | 10/1/2020 | Hydraulics
CA-Q-638-000.0 | CA-Q-638 | 638E00605 | 6" WATER MAIN DUCTILE IRON PIPE ANSI CLASS 53, PUSH-ON JOINTS AND FITTINGS, AS PER PLAN |  |  | Is the structural bedding installed correctly (4-inch thick) |  | 0 |  |  | 0 | 10/1/2020 | Hydraulics
CA-Q-638-000.0 | CA-Q-638 | 638E00605 | 6" WATER MAIN DUCTILE IRON PIPE ANSI CLASS 53, PUSH-ON JOINTS AND FITTINGS, AS PER PLAN |  |  | Is water encountered in the trench being appropriately dewatered during placement? |  | 0 |  |  | 0 | 10/1/2020 | Hydraulics
CA-Q-638-000.0 | CA-Q-638 | 638E00605 | 6" WATER MAIN DUCTILE IRON PIPE ANSI CLASS 53, PUSH-ON JOINTS AND FITTINGS, AS PER PLAN |  |  | Is the pipe being properly stored/staged/handled? |  | 0 |  |  | 0 | 10/1/2020 | Hydraulics
CA-Q-638-000.0 | CA-Q-638 | 638E00605 | 6" WATER MAIN DUCTILE IRON PIPE ANSI CLASS 53, PUSH-ON JOINTS AND FITTINGS, AS PER PLAN |  |  | Is the tracer tape being installed correctly? |  | 0 |  |  | 0 | 10/1/2020 | Hydraulics
CA-Q-638-000.0 | CA-Q-638 | 638E00605 | 6" WATER MAIN DUCTILE IRON PIPE ANSI CLASS 53, PUSH-ON JOINTS AND FITTINGS, AS PER PLAN |  |  | Are thrust blocks, wedges and blocking being used to restrain the pipe, couplings, joints and devices? |  | 0 |  |  | 0 | 10/1/2020 | Hydraulics
CA-Q-638-000.0 | CA-Q-638 | 638E00605 | 6" WATER MAIN DUCTILE IRON PIPE ANSI CLASS 53, PUSH-ON JOINTS AND FITTINGS, AS PER PLAN |  |  | Are the joints being installed per the manufacturer's recommendations? |  | 0 |  |  | 0 | 10/1/2020 | Hydraulics
CA-Q-638-000.0 | CA-Q-638 | 638E00605 | 6" WATER MAIN DUCTILE IRON PIPE ANSI CLASS 53, PUSH-ON JOINTS AND FITTINGS, AS PER PLAN |  |  | Is the backfill consistent with the installation plan or utility owner's details? |  | 0 |  |  | 0 | 10/1/2020 | Hydraulics
CA-Q-638-000.0 | CA-Q-638 | 638E00605 | 6" WATER MAIN DUCTILE IRON PIPE ANSI CLASS 53, PUSH-ON JOINTS AND FITTINGS, AS PER PLAN |  |  | If a casing pipe is required, was the pipe installed on blocks or chokes per the plan detail? |  | 0 |  |  | 0 | 10/1/2020 | Hydraulics
CA-Q-638-000.0 | CA-Q-638 | 638E00605 | 6" WATER MAIN DUCTILE IRON PIPE ANSI CLASS 53, PUSH-ON JOINTS AND FITTINGS, AS PER PLAN |  |  | Is the Contractor inspecting and cleaning the pipe valves prior to installation? |  | 0 |  |  | 0 | 10/1/2020 | Hydraulics
CA-Q-638-000.0 | CA-Q-638 | 638E00605 | 6" WATER MAIN DUCTILE IRON PIPE ANSI CLASS 53, PUSH-ON JOINTS AND FITTINGS, AS PER PLAN |  |  | Was the hydrostatic test calculated, documented and run correctly? Record testing (Photo Documentation Required) |  | 0 |  |  | 0 | 10/1/2020 | Hydraulics
CA-Q-638-000.0 | CA-Q-638 | 638E00605 | 6" WATER MAIN DUCTILE IRON PIPE ANSI CLASS 53, PUSH-ON JOINTS AND FITTINGS, AS PER PLAN |  |  | Was the pipe disinfected per AWWA? Record disinfection. (Photo Documentation Required) |  | 0 |  |  | 0 | 10/1/2020 | Hydraulics
CA-Q-638-000.0 | CA-Q-638 | 638E00606 | 6" WATER MAIN DUCTILE IRON PIPE ANSI CLASS 54, PUSH-ON JOINTS AND FITTINGS |  |  | Was an installation plan submitted for all new installations? Installation plans should used the CA-P-1A form. |  | 0 |  |  | 0 | 10/1/2020 | Hydraulics
CA-Q-638-000.0 | CA-Q-638 | 638E00606 | 6" WATER MAIN DUCTILE IRON PIPE ANSI CLASS 54, PUSH-ON JOINTS AND FITTINGS |  |  | If no installation plan was submitted, were the utility owner details included in the plans? |  | 0 |  |  | 0 | 10/1/2020 | Hydraulics
CA-Q-638-000.0 | CA-Q-638 | 638E00606 | 6" WATER MAIN DUCTILE IRON PIPE ANSI CLASS 54, PUSH-ON JOINTS AND FITTINGS |  |  | Do the materials conform to the corresponding Material Specs? |  | 0 |  |  | 0 | 10/1/2020 | Hydraulics
CA-Q-638-000.0 | CA-Q-638 | 638E00606 | 6" WATER MAIN DUCTILE IRON PIPE ANSI CLASS 54, PUSH-ON JOINTS AND FITTINGS |  |  | Were the required notifications made and documented? |  | 0 |  |  | 0 | 10/1/2020 | Hydraulics
CA-Q-638-000.0 | CA-Q-638 | 638E00606 | 6" WATER MAIN DUCTILE IRON PIPE ANSI CLASS 54, PUSH-ON JOINTS AND FITTINGS |  |  | Are intersecting utilities/structures properly braced and supported? |  | 0 |  |  | 0 | 10/1/2020 | Hydraulics
CA-Q-638-000.0 | CA-Q-638 | 638E00606 | 6" WATER MAIN DUCTILE IRON PIPE ANSI CLASS 54, PUSH-ON JOINTS AND FITTINGS |  |  | Is the trench width correct (6 to 12" each side of pipe)? |  | 0 |  |  | 0 | 10/1/2020 | Hydraulics
CA-Q-638-000.0 | CA-Q-638 | 638E00606 | 6" WATER MAIN DUCTILE IRON PIPE ANSI CLASS 54, PUSH-ON JOINTS AND FITTINGS |  |  | Does the Excavation accommodate the pipe bell and allow the barrel to directly rest on the trench floor? |  | 0 |  |  | 0 | 10/1/2020 | Hydraulics
CA-Q-638-000.0 | CA-Q-638 | 638E00606 | 6" WATER MAIN DUCTILE IRON PIPE ANSI CLASS 54, PUSH-ON JOINTS AND FITTINGS |  |  | Is the trench properly protected w/ sheeting and/or bracing? |  | 0 |  |  | 0 | 10/1/2020 | Hydraulics
CA-Q-638-000.0 | CA-Q-638 | 638E00606 | 6" WATER MAIN DUCTILE IRON PIPE ANSI CLASS 54, PUSH-ON JOINTS AND FITTINGS |  |  | Is the structural bedding installed correctly (4-inch thick) |  | 0 |  |  | 0 | 10/1/2020 | Hydraulics
CA-Q-638-000.0 | CA-Q-638 | 638E00606 | 6" WATER MAIN DUCTILE IRON PIPE ANSI CLASS 54, PUSH-ON JOINTS AND FITTINGS |  |  | Is water encountered in the trench being appropriately dewatered during placement? |  | 0 |  |  | 0 | 10/1/2020 | Hydraulics
CA-Q-638-000.0 | CA-Q-638 | 638E00606 | 6" WATER MAIN DUCTILE IRON PIPE ANSI CLASS 54, PUSH-ON JOINTS AND FITTINGS |  |  | Is the pipe being properly stored/staged/handled? |  | 0 |  |  | 0 | 10/1/2020 | Hydraulics
CA-Q-638-000.0 | CA-Q-638 | 638E00606 | 6" WATER MAIN DUCTILE IRON PIPE ANSI CLASS 54, PUSH-ON JOINTS AND FITTINGS |  |  | Is the tracer tape being installed correctly? |  | 0 |  |  | 0 | 10/1/2020 | Hydraulics
CA-Q-638-000.0 | CA-Q-638 | 638E00606 | 6" WATER MAIN DUCTILE IRON PIPE ANSI CLASS 54, PUSH-ON JOINTS AND FITTINGS |  |  | Are thrust blocks, wedges and blocking being used to restrain the pipe, couplings, joints and devices? |  | 0 |  |  | 0 | 10/1/2020 | Hydraulics
CA-Q-638-000.0 | CA-Q-638 | 638E00606 | 6" WATER MAIN DUCTILE IRON PIPE ANSI CLASS 54, PUSH-ON JOINTS AND FITTINGS |  |  | Are the joints being installed per the manufacturer's recommendations? |  | 0 |  |  | 0 | 10/1/2020 | Hydraulics
CA-Q-638-000.0 | CA-Q-638 | 638E00606 | 6" WATER MAIN DUCTILE IRON PIPE ANSI CLASS 54, PUSH-ON JOINTS AND FITTINGS |  |  | Is the backfill consistent with the installation plan or utility owner's details? |  | 0 |  |  | 0 | 10/1/2020 | Hydraulics
CA-Q-638-000.0 | CA-Q-638 | 638E00606 | 6" WATER MAIN DUCTILE IRON PIPE ANSI CLASS 54, PUSH-ON JOINTS AND FITTINGS |  |  | If a casing pipe is required, was the pipe installed on blocks or chokes per the plan detail? |  | 0 |  |  | 0 | 10/1/2020 | Hydraulics
CA-Q-638-000.0 | CA-Q-638 | 638E00606 | 6" WATER MAIN DUCTILE IRON PIPE ANSI CLASS 54, PUSH-ON JOINTS AND FITTINGS |  |  | Is the Contractor inspecting and cleaning the pipe valves prior to installation? |  | 0 |  |  | 0 | 10/1/2020 | Hydraulics
CA-Q-638-000.0 | CA-Q-638 | 638E00606 | 6" WATER MAIN DUCTILE IRON PIPE ANSI CLASS 54, PUSH-ON JOINTS AND FITTINGS |  |  | Was the hydrostatic test calculated, documented and run correctly? Record testing (Photo Documentation Required) |  | 0 |  |  | 0 | 10/1/2020 | Hydraulics
CA-Q-638-000.0 | CA-Q-638 | 638E00606 | 6" WATER MAIN DUCTILE IRON PIPE ANSI CLASS 54, PUSH-ON JOINTS AND FITTINGS |  |  | Was the pipe disinfected per AWWA? Record disinfection. (Photo Documentation Required) |  | 0 |  |  | 0 | 10/1/2020 | Hydraulics
CA-Q-638-000.0 | CA-Q-638 | 638E00700 | 6" WATER MAIN DUCTILE IRON PIPE ANSI CLASS 52, MECHANICAL JOINTS AND FITTINGS |  |  | Was an installation plan submitted for all new installations? Installation plans should used the CA-P-1A form. |  | 0 |  |  | 0 | 10/1/2020 | Hydraulics
CA-Q-638-000.0 | CA-Q-638 | 638E00700 | 6" WATER MAIN DUCTILE IRON PIPE ANSI CLASS 52, MECHANICAL JOINTS AND FITTINGS |  |  | If no installation plan was submitted, were the utility owner details included in the plans? |  | 0 |  |  | 0 | 10/1/2020 | Hydraulics
CA-Q-638-000.0 | CA-Q-638 | 638E00700 | 6" WATER MAIN DUCTILE IRON PIPE ANSI CLASS 52, MECHANICAL JOINTS AND FITTINGS |  |  | Do the materials conform to the corresponding Material Specs? |  | 0 |  |  | 0 | 10/1/2020 | Hydraulics
CA-Q-638-000.0 | CA-Q-638 | 638E00700 | 6" WATER MAIN DUCTILE IRON PIPE ANSI CLASS 52, MECHANICAL JOINTS AND FITTINGS |  |  | Were the required notifications made and documented? |  | 0 |  |  | 0 | 10/1/2020 | Hydraulics
CA-Q-638-000.0 | CA-Q-638 | 638E00700 | 6" WATER MAIN DUCTILE IRON PIPE ANSI CLASS 52, MECHANICAL JOINTS AND FITTINGS |  |  | Are intersecting utilities/structures properly braced and supported? |  | 0 |  |  | 0 | 10/1/2020 | Hydraulics
CA-Q-638-000.0 | CA-Q-638 | 638E00700 | 6" WATER MAIN DUCTILE IRON PIPE ANSI CLASS 52, MECHANICAL JOINTS AND FITTINGS |  |  | Is the trench width correct (6 to 12" each side of pipe)? |  | 0 |  |  | 0 | 10/1/2020 | Hydraulics
CA-Q-638-000.0 | CA-Q-638 | 638E00700 | 6" WATER MAIN DUCTILE IRON PIPE ANSI CLASS 52, MECHANICAL JOINTS AND FITTINGS |  |  | Does the Excavation accommodate the pipe bell and allow the barrel to directly rest on the trench floor? |  | 0 |  |  | 0 | 10/1/2020 | Hydraulics
CA-Q-638-000.0 | CA-Q-638 | 638E00700 | 6" WATER MAIN DUCTILE IRON PIPE ANSI CLASS 52, MECHANICAL JOINTS AND FITTINGS |  |  | Is the trench properly protected w/ sheeting and/or bracing? |  | 0 |  |  | 0 | 10/1/2020 | Hydraulics
CA-Q-638-000.0 | CA-Q-638 | 638E00700 | 6" WATER MAIN DUCTILE IRON PIPE ANSI CLASS 52, MECHANICAL JOINTS AND FITTINGS |  |  | Is the structural bedding installed correctly (4-inch thick) |  | 0 |  |  | 0 | 10/1/2020 | Hydraulics
CA-Q-638-000.0 | CA-Q-638 | 638E00700 | 6" WATER MAIN DUCTILE IRON PIPE ANSI CLASS 52, MECHANICAL JOINTS AND FITTINGS |  |  | Is water encountered in the trench being appropriately dewatered during placement? |  | 0 |  |  | 0 | 10/1/2020 | Hydraulics
CA-Q-638-000.0 | CA-Q-638 | 638E00700 | 6" WATER MAIN DUCTILE IRON PIPE ANSI CLASS 52, MECHANICAL JOINTS AND FITTINGS |  |  | Is the pipe being properly stored/staged/handled? |  | 0 |  |  | 0 | 10/1/2020 | Hydraulics
CA-Q-638-000.0 | CA-Q-638 | 638E00700 | 6" WATER MAIN DUCTILE IRON PIPE ANSI CLASS 52, MECHANICAL JOINTS AND FITTINGS |  |  | Is the tracer tape being installed correctly? |  | 0 |  |  | 0 | 10/1/2020 | Hydraulics
CA-Q-638-000.0 | CA-Q-638 | 638E00700 | 6" WATER MAIN DUCTILE IRON PIPE ANSI CLASS 52, MECHANICAL JOINTS AND FITTINGS |  |  | Are thrust blocks, wedges and blocking being used to restrain the pipe, couplings, joints and devices? |  | 0 |  |  | 0 | 10/1/2020 | Hydraulics
CA-Q-638-000.0 | CA-Q-638 | 638E00700 | 6" WATER MAIN DUCTILE IRON PIPE ANSI CLASS 52, MECHANICAL JOINTS AND FITTINGS |  |  | Are the joints being installed per the manufacturer's recommendations? |  | 0 |  |  | 0 | 10/1/2020 | Hydraulics
CA-Q-638-000.0 | CA-Q-638 | 638E00700 | 6" WATER MAIN DUCTILE IRON PIPE ANSI CLASS 52, MECHANICAL JOINTS AND FITTINGS |  |  | Is the backfill consistent with the installation plan or utility owner's details? |  | 0 |  |  | 0 | 10/1/2020 | Hydraulics
CA-Q-638-000.0 | CA-Q-638 | 638E00700 | 6" WATER MAIN DUCTILE IRON PIPE ANSI CLASS 52, MECHANICAL JOINTS AND FITTINGS |  |  | If a casing pipe is required, was the pipe installed on blocks or chokes per the plan detail? |  | 0 |  |  | 0 | 10/1/2020 | Hydraulics
CA-Q-638-000.0 | CA-Q-638 | 638E00700 | 6" WATER MAIN DUCTILE IRON PIPE ANSI CLASS 52, MECHANICAL JOINTS AND FITTINGS |  |  | Is the Contractor inspecting and cleaning the pipe valves prior to installation? |  | 0 |  |  | 0 | 10/1/2020 | Hydraulics
CA-Q-638-000.0 | CA-Q-638 | 638E00700 | 6" WATER MAIN DUCTILE IRON PIPE ANSI CLASS 52, MECHANICAL JOINTS AND FITTINGS |  |  | Was the hydrostatic test calculated, documented and run correctly? Record testing (Photo Documentation Required) |  | 0 |  |  | 0 | 10/1/2020 | Hydraulics
CA-Q-638-000.0 | CA-Q-638 | 638E00700 | 6" WATER MAIN DUCTILE IRON PIPE ANSI CLASS 52, MECHANICAL JOINTS AND FITTINGS |  |  | Was the pipe disinfected per AWWA? Record disinfection. (Photo Documentation Required) |  | 0 |  |  | 0 | 10/1/2020 | Hydraulics
CA-Q-638-000.0 | CA-Q-638 | 638E00701 | 6" WATER MAIN DUCTILE IRON PIPE ANSI CLASS 52, MECHANICAL JOINTS AND FITTINGS, AS PER PLAN |  |  | Was an installation plan submitted for all new installations? Installation plans should used the CA-P-1A form. |  | 0 |  |  | 0 | 10/1/2020 | Hydraulics
CA-Q-638-000.0 | CA-Q-638 | 638E00701 | 6" WATER MAIN DUCTILE IRON PIPE ANSI CLASS 52, MECHANICAL JOINTS AND FITTINGS, AS PER PLAN |  |  | If no installation plan was submitted, were the utility owner details included in the plans? |  | 0 |  |  | 0 | 10/1/2020 | Hydraulics
CA-Q-638-000.0 | CA-Q-638 | 638E00701 | 6" WATER MAIN DUCTILE IRON PIPE ANSI CLASS 52, MECHANICAL JOINTS AND FITTINGS, AS PER PLAN |  |  | Do the materials conform to the corresponding Material Specs? |  | 0 |  |  | 0 | 10/1/2020 | Hydraulics
CA-Q-638-000.0 | CA-Q-638 | 638E00701 | 6" WATER MAIN DUCTILE IRON PIPE ANSI CLASS 52, MECHANICAL JOINTS AND FITTINGS, AS PER PLAN |  |  | Were the required notifications made and documented? |  | 0 |  |  | 0 | 10/1/2020 | Hydraulics
CA-Q-638-000.0 | CA-Q-638 | 638E00701 | 6" WATER MAIN DUCTILE IRON PIPE ANSI CLASS 52, MECHANICAL JOINTS AND FITTINGS, AS PER PLAN |  |  | Are intersecting utilities/structures properly braced and supported? |  | 0 |  |  | 0 | 10/1/2020 | Hydraulics
CA-Q-638-000.0 | CA-Q-638 | 638E00701 | 6" WATER MAIN DUCTILE IRON PIPE ANSI CLASS 52, MECHANICAL JOINTS AND FITTINGS, AS PER PLAN |  |  | Is the trench width correct (6 to 12" each side of pipe)? |  | 0 |  |  | 0 | 10/1/2020 | Hydraulics
CA-Q-638-000.0 | CA-Q-638 | 638E00701 | 6" WATER MAIN DUCTILE IRON PIPE ANSI CLASS 52, MECHANICAL JOINTS AND FITTINGS, AS PER PLAN |  |  | Does the Excavation accommodate the pipe bell and allow the barrel to directly rest on the trench floor? |  | 0 |  |  | 0 | 10/1/2020 | Hydraulics
CA-Q-638-000.0 | CA-Q-638 | 638E00701 | 6" WATER MAIN DUCTILE IRON PIPE ANSI CLASS 52, MECHANICAL JOINTS AND FITTINGS, AS PER PLAN |  |  | Is the trench properly protected w/ sheeting and/or bracing? |  | 0 |  |  | 0 | 10/1/2020 | Hydraulics
CA-Q-638-000.0 | CA-Q-638 | 638E00701 | 6" WATER MAIN DUCTILE IRON PIPE ANSI CLASS 52, MECHANICAL JOINTS AND FITTINGS, AS PER PLAN |  |  | Is the structural bedding installed correctly (4-inch thick) |  | 0 |  |  | 0 | 10/1/2020 | Hydraulics
CA-Q-638-000.0 | CA-Q-638 | 638E00701 | 6" WATER MAIN DUCTILE IRON PIPE ANSI CLASS 52, MECHANICAL JOINTS AND FITTINGS, AS PER PLAN |  |  | Is water encountered in the trench being appropriately dewatered during placement? |  | 0 |  |  | 0 | 10/1/2020 | Hydraulics
CA-Q-638-000.0 | CA-Q-638 | 638E00701 | 6" WATER MAIN DUCTILE IRON PIPE ANSI CLASS 52, MECHANICAL JOINTS AND FITTINGS, AS PER PLAN |  |  | Is the pipe being properly stored/staged/handled? |  | 0 |  |  | 0 | 10/1/2020 | Hydraulics
CA-Q-638-000.0 | CA-Q-638 | 638E00701 | 6" WATER MAIN DUCTILE IRON PIPE ANSI CLASS 52, MECHANICAL JOINTS AND FITTINGS, AS PER PLAN |  |  | Is the tracer tape being installed correctly? |  | 0 |  |  | 0 | 10/1/2020 | Hydraulics
CA-Q-638-000.0 | CA-Q-638 | 638E00701 | 6" WATER MAIN DUCTILE IRON PIPE ANSI CLASS 52, MECHANICAL JOINTS AND FITTINGS, AS PER PLAN |  |  | Are thrust blocks, wedges and blocking being used to restrain the pipe, couplings, joints and devices? |  | 0 |  |  | 0 | 10/1/2020 | Hydraulics
CA-Q-638-000.0 | CA-Q-638 | 638E00701 | 6" WATER MAIN DUCTILE IRON PIPE ANSI CLASS 52, MECHANICAL JOINTS AND FITTINGS, AS PER PLAN |  |  | Are the joints being installed per the manufacturer's recommendations? |  | 0 |  |  | 0 | 10/1/2020 | Hydraulics
CA-Q-638-000.0 | CA-Q-638 | 638E00701 | 6" WATER MAIN DUCTILE IRON PIPE ANSI CLASS 52, MECHANICAL JOINTS AND FITTINGS, AS PER PLAN |  |  | Is the backfill consistent with the installation plan or utility owner's details? |  | 0 |  |  | 0 | 10/1/2020 | Hydraulics
CA-Q-638-000.0 | CA-Q-638 | 638E00701 | 6" WATER MAIN DUCTILE IRON PIPE ANSI CLASS 52, MECHANICAL JOINTS AND FITTINGS, AS PER PLAN |  |  | If a casing pipe is required, was the pipe installed on blocks or chokes per the plan detail? |  | 0 |  |  | 0 | 10/1/2020 | Hydraulics
CA-Q-638-000.0 | CA-Q-638 | 638E00701 | 6" WATER MAIN DUCTILE IRON PIPE ANSI CLASS 52, MECHANICAL JOINTS AND FITTINGS, AS PER PLAN |  |  | Is the Contractor inspecting and cleaning the pipe valves prior to installation? |  | 0 |  |  | 0 | 10/1/2020 | Hydraulics
CA-Q-638-000.0 | CA-Q-638 | 638E00701 | 6" WATER MAIN DUCTILE IRON PIPE ANSI CLASS 52, MECHANICAL JOINTS AND FITTINGS, AS PER PLAN |  |  | Was the hydrostatic test calculated, documented and run correctly? Record testing (Photo Documentation Required) |  | 0 |  |  | 0 | 10/1/2020 | Hydraulics
CA-Q-638-000.0 | CA-Q-638 | 638E00701 | 6" WATER MAIN DUCTILE IRON PIPE ANSI CLASS 52, MECHANICAL JOINTS AND FITTINGS, AS PER PLAN |  |  | Was the pipe disinfected per AWWA? Record disinfection. (Photo Documentation Required) |  | 0 |  |  | 0 | 10/1/2020 | Hydraulics
CA-Q-638-000.0 | CA-Q-638 | 638E00704 | 6" WATER MAIN DUCTILE IRON PIPE ANSI CLASS 53, MECHANICAL JOINTS AND FITTINGS |  |  | Was an installation plan submitted for all new installations? Installation plans should used the CA-P-1A form. |  | 0 |  |  | 0 | 10/1/2020 | Hydraulics
CA-Q-638-000.0 | CA-Q-638 | 638E00704 | 6" WATER MAIN DUCTILE IRON PIPE ANSI CLASS 53, MECHANICAL JOINTS AND FITTINGS |  |  | If no installation plan was submitted, were the utility owner details included in the plans? |  | 0 |  |  | 0 | 10/1/2020 | Hydraulics
CA-Q-638-000.0 | CA-Q-638 | 638E00704 | 6" WATER MAIN DUCTILE IRON PIPE ANSI CLASS 53, MECHANICAL JOINTS AND FITTINGS |  |  | Do the materials conform to the corresponding Material Specs? |  | 0 |  |  | 0 | 10/1/2020 | Hydraulics
CA-Q-638-000.0 | CA-Q-638 | 638E00704 | 6" WATER MAIN DUCTILE IRON PIPE ANSI CLASS 53, MECHANICAL JOINTS AND FITTINGS |  |  | Were the required notifications made and documented? |  | 0 |  |  | 0 | 10/1/2020 | Hydraulics
CA-Q-638-000.0 | CA-Q-638 | 638E00704 | 6" WATER MAIN DUCTILE IRON PIPE ANSI CLASS 53, MECHANICAL JOINTS AND FITTINGS |  |  | Are intersecting utilities/structures properly braced and supported? |  | 0 |  |  | 0 | 10/1/2020 | Hydraulics
CA-Q-638-000.0 | CA-Q-638 | 638E00704 | 6" WATER MAIN DUCTILE IRON PIPE ANSI CLASS 53, MECHANICAL JOINTS AND FITTINGS |  |  | Is the trench width correct (6 to 12" each side of pipe)? |  | 0 |  |  | 0 | 10/1/2020 | Hydraulics
CA-Q-638-000.0 | CA-Q-638 | 638E00704 | 6" WATER MAIN DUCTILE IRON PIPE ANSI CLASS 53, MECHANICAL JOINTS AND FITTINGS |  |  | Does the Excavation accommodate the pipe bell and allow the barrel to directly rest on the trench floor? |  | 0 |  |  | 0 | 10/1/2020 | Hydraulics
CA-Q-638-000.0 | CA-Q-638 | 638E00704 | 6" WATER MAIN DUCTILE IRON PIPE ANSI CLASS 53, MECHANICAL JOINTS AND FITTINGS |  |  | Is the trench properly protected w/ sheeting and/or bracing? |  | 0 |  |  | 0 | 10/1/2020 | Hydraulics
CA-Q-638-000.0 | CA-Q-638 | 638E00704 | 6" WATER MAIN DUCTILE IRON PIPE ANSI CLASS 53, MECHANICAL JOINTS AND FITTINGS |  |  | Is the structural bedding installed correctly (4-inch thick) |  | 0 |  |  | 0 | 10/1/2020 | Hydraulics
CA-Q-638-000.0 | CA-Q-638 | 638E00704 | 6" WATER MAIN DUCTILE IRON PIPE ANSI CLASS 53, MECHANICAL JOINTS AND FITTINGS |  |  | Is water encountered in the trench being appropriately dewatered during placement? |  | 0 |  |  | 0 | 10/1/2020 | Hydraulics
CA-Q-638-000.0 | CA-Q-638 | 638E00704 | 6" WATER MAIN DUCTILE IRON PIPE ANSI CLASS 53, MECHANICAL JOINTS AND FITTINGS |  |  | Is the pipe being properly stored/staged/handled? |  | 0 |  |  | 0 | 10/1/2020 | Hydraulics
CA-Q-638-000.0 | CA-Q-638 | 638E00704 | 6" WATER MAIN DUCTILE IRON PIPE ANSI CLASS 53, MECHANICAL JOINTS AND FITTINGS |  |  | Is the tracer tape being installed correctly? |  | 0 |  |  | 0 | 10/1/2020 | Hydraulics
CA-Q-638-000.0 | CA-Q-638 | 638E00704 | 6" WATER MAIN DUCTILE IRON PIPE ANSI CLASS 53, MECHANICAL JOINTS AND FITTINGS |  |  | Are thrust blocks, wedges and blocking being used to restrain the pipe, couplings, joints and devices? |  | 0 |  |  | 0 | 10/1/2020 | Hydraulics
CA-Q-638-000.0 | CA-Q-638 | 638E00704 | 6" WATER MAIN DUCTILE IRON PIPE ANSI CLASS 53, MECHANICAL JOINTS AND FITTINGS |  |  | Are the joints being installed per the manufacturer's recommendations? |  | 0 |  |  | 0 | 10/1/2020 | Hydraulics
CA-Q-638-000.0 | CA-Q-638 | 638E00704 | 6" WATER MAIN DUCTILE IRON PIPE ANSI CLASS 53, MECHANICAL JOINTS AND FITTINGS |  |  | Is the backfill consistent with the installation plan or utility owner's details? |  | 0 |  |  | 0 | 10/1/2020 | Hydraulics
CA-Q-638-000.0 | CA-Q-638 | 638E00704 | 6" WATER MAIN DUCTILE IRON PIPE ANSI CLASS 53, MECHANICAL JOINTS AND FITTINGS |  |  | If a casing pipe is required, was the pipe installed on blocks or chokes per the plan detail? |  | 0 |  |  | 0 | 10/1/2020 | Hydraulics
CA-Q-638-000.0 | CA-Q-638 | 638E00704 | 6" WATER MAIN DUCTILE IRON PIPE ANSI CLASS 53, MECHANICAL JOINTS AND FITTINGS |  |  | Is the Contractor inspecting and cleaning the pipe valves prior to installation? |  | 0 |  |  | 0 | 10/1/2020 | Hydraulics
CA-Q-638-000.0 | CA-Q-638 | 638E00704 | 6" WATER MAIN DUCTILE IRON PIPE ANSI CLASS 53, MECHANICAL JOINTS AND FITTINGS |  |  | Was the hydrostatic test calculated, documented and run correctly? Record testing (Photo Documentation Required) |  | 0 |  |  | 0 | 10/1/2020 | Hydraulics
CA-Q-638-000.0 | CA-Q-638 | 638E00704 | 6" WATER MAIN DUCTILE IRON PIPE ANSI CLASS 53, MECHANICAL JOINTS AND FITTINGS |  |  | Was the pipe disinfected per AWWA? Record disinfection. (Photo Documentation Required) |  | 0 |  |  | 0 | 10/1/2020 | Hydraulics
CA-Q-638-000.0 | CA-Q-638 | 638E00705 | 6" WATER MAIN DUCTILE IRON PIPE ANSI CLASS 53, MECHANICAL JOINTS AND FITTINGS, AS PER PLAN |  |  | Was an installation plan submitted for all new installations? Installation plans should used the CA-P-1A form. |  | 0 |  |  | 0 | 10/1/2020 | Hydraulics
CA-Q-638-000.0 | CA-Q-638 | 638E00705 | 6" WATER MAIN DUCTILE IRON PIPE ANSI CLASS 53, MECHANICAL JOINTS AND FITTINGS, AS PER PLAN |  |  | If no installation plan was submitted, were the utility owner details included in the plans? |  | 0 |  |  | 0 | 10/1/2020 | Hydraulics
CA-Q-638-000.0 | CA-Q-638 | 638E00705 | 6" WATER MAIN DUCTILE IRON PIPE ANSI CLASS 53, MECHANICAL JOINTS AND FITTINGS, AS PER PLAN |  |  | Do the materials conform to the corresponding Material Specs? |  | 0 |  |  | 0 | 10/1/2020 | Hydraulics
CA-Q-638-000.0 | CA-Q-638 | 638E00705 | 6" WATER MAIN DUCTILE IRON PIPE ANSI CLASS 53, MECHANICAL JOINTS AND FITTINGS, AS PER PLAN |  |  | Were the required notifications made and documented? |  | 0 |  |  | 0 | 10/1/2020 | Hydraulics
CA-Q-638-000.0 | CA-Q-638 | 638E00705 | 6" WATER MAIN DUCTILE IRON PIPE ANSI CLASS 53, MECHANICAL JOINTS AND FITTINGS, AS PER PLAN |  |  | Are intersecting utilities/structures properly braced and supported? |  | 0 |  |  | 0 | 10/1/2020 | Hydraulics
CA-Q-638-000.0 | CA-Q-638 | 638E00705 | 6" WATER MAIN DUCTILE IRON PIPE ANSI CLASS 53, MECHANICAL JOINTS AND FITTINGS, AS PER PLAN |  |  | Is the trench width correct (6 to 12" each side of pipe)? |  | 0 |  |  | 0 | 10/1/2020 | Hydraulics
CA-Q-638-000.0 | CA-Q-638 | 638E00705 | 6" WATER MAIN DUCTILE IRON PIPE ANSI CLASS 53, MECHANICAL JOINTS AND FITTINGS, AS PER PLAN |  |  | Does the Excavation accommodate the pipe bell and allow the barrel to directly rest on the trench floor? |  | 0 |  |  | 0 | 10/1/2020 | Hydraulics
CA-Q-638-000.0 | CA-Q-638 | 638E00705 | 6" WATER MAIN DUCTILE IRON PIPE ANSI CLASS 53, MECHANICAL JOINTS AND FITTINGS, AS PER PLAN |  |  | Is the trench properly protected w/ sheeting and/or bracing? |  | 0 |  |  | 0 | 10/1/2020 | Hydraulics
CA-Q-638-000.0 | CA-Q-638 | 638E00705 | 6" WATER MAIN DUCTILE IRON PIPE ANSI CLASS 53, MECHANICAL JOINTS AND FITTINGS, AS PER PLAN |  |  | Is the structural bedding installed correctly (4-inch thick) |  | 0 |  |  | 0 | 10/1/2020 | Hydraulics
CA-Q-638-000.0 | CA-Q-638 | 638E00705 | 6" WATER MAIN DUCTILE IRON PIPE ANSI CLASS 53, MECHANICAL JOINTS AND FITTINGS, AS PER PLAN |  |  | Is water encountered in the trench being appropriately dewatered during placement? |  | 0 |  |  | 0 | 10/1/2020 | Hydraulics
CA-Q-638-000.0 | CA-Q-638 | 638E00705 | 6" WATER MAIN DUCTILE IRON PIPE ANSI CLASS 53, MECHANICAL JOINTS AND FITTINGS, AS PER PLAN |  |  | Is the pipe being properly stored/staged/handled? |  | 0 |  |  | 0 | 10/1/2020 | Hydraulics
CA-Q-638-000.0 | CA-Q-638 | 638E00705 | 6" WATER MAIN DUCTILE IRON PIPE ANSI CLASS 53, MECHANICAL JOINTS AND FITTINGS, AS PER PLAN |  |  | Is the tracer tape being installed correctly? |  | 0 |  |  | 0 | 10/1/2020 | Hydraulics
CA-Q-638-000.0 | CA-Q-638 | 638E00705 | 6" WATER MAIN DUCTILE IRON PIPE ANSI CLASS 53, MECHANICAL JOINTS AND FITTINGS, AS PER PLAN |  |  | Are thrust blocks, wedges and blocking being used to restrain the pipe, couplings, joints and devices? |  | 0 |  |  | 0 | 10/1/2020 | Hydraulics
CA-Q-638-000.0 | CA-Q-638 | 638E00705 | 6" WATER MAIN DUCTILE IRON PIPE ANSI CLASS 53, MECHANICAL JOINTS AND FITTINGS, AS PER PLAN |  |  | Are the joints being installed per the manufacturer's recommendations? |  | 0 |  |  | 0 | 10/1/2020 | Hydraulics
CA-Q-638-000.0 | CA-Q-638 | 638E00705 | 6" WATER MAIN DUCTILE IRON PIPE ANSI CLASS 53, MECHANICAL JOINTS AND FITTINGS, AS PER PLAN |  |  | Is the backfill consistent with the installation plan or utility owner's details? |  | 0 |  |  | 0 | 10/1/2020 | Hydraulics
CA-Q-638-000.0 | CA-Q-638 | 638E00705 | 6" WATER MAIN DUCTILE IRON PIPE ANSI CLASS 53, MECHANICAL JOINTS AND FITTINGS, AS PER PLAN |  |  | If a casing pipe is required, was the pipe installed on blocks or chokes per the plan detail? |  | 0 |  |  | 0 | 10/1/2020 | Hydraulics
CA-Q-638-000.0 | CA-Q-638 | 638E00705 | 6" WATER MAIN DUCTILE IRON PIPE ANSI CLASS 53, MECHANICAL JOINTS AND FITTINGS, AS PER PLAN |  |  | Is the Contractor inspecting and cleaning the pipe valves prior to installation? |  | 0 |  |  | 0 | 10/1/2020 | Hydraulics
CA-Q-638-000.0 | CA-Q-638 | 638E00705 | 6" WATER MAIN DUCTILE IRON PIPE ANSI CLASS 53, MECHANICAL JOINTS AND FITTINGS, AS PER PLAN |  |  | Was the hydrostatic test calculated, documented and run correctly? Record testing (Photo Documentation Required) |  | 0 |  |  | 0 | 10/1/2020 | Hydraulics
CA-Q-638-000.0 | CA-Q-638 | 638E00705 | 6" WATER MAIN DUCTILE IRON PIPE ANSI CLASS 53, MECHANICAL JOINTS AND FITTINGS, AS PER PLAN |  |  | Was the pipe disinfected per AWWA? Record disinfection. (Photo Documentation Required) |  | 0 |  |  | 0 | 10/1/2020 | Hydraulics
CA-Q-638-000.0 | CA-Q-638 | 638E00706 | 6" WATER MAIN DUCTILE IRON PIPE ANSI CLASS 54, MECHANICAL JOINTS AND FITTINGS |  |  | Was an installation plan submitted for all new installations? Installation plans should used the CA-P-1A form. |  | 0 |  |  | 0 | 10/1/2020 | Hydraulics
CA-Q-638-000.0 | CA-Q-638 | 638E00706 | 6" WATER MAIN DUCTILE IRON PIPE ANSI CLASS 54, MECHANICAL JOINTS AND FITTINGS |  |  | If no installation plan was submitted, were the utility owner details included in the plans? |  | 0 |  |  | 0 | 10/1/2020 | Hydraulics
CA-Q-638-000.0 | CA-Q-638 | 638E00706 | 6" WATER MAIN DUCTILE IRON PIPE ANSI CLASS 54, MECHANICAL JOINTS AND FITTINGS |  |  | Do the materials conform to the corresponding Material Specs? |  | 0 |  |  | 0 | 10/1/2020 | Hydraulics
CA-Q-638-000.0 | CA-Q-638 | 638E00706 | 6" WATER MAIN DUCTILE IRON PIPE ANSI CLASS 54, MECHANICAL JOINTS AND FITTINGS |  |  | Were the required notifications made and documented? |  | 0 |  |  | 0 | 10/1/2020 | Hydraulics
CA-Q-638-000.0 | CA-Q-638 | 638E00706 | 6" WATER MAIN DUCTILE IRON PIPE ANSI CLASS 54, MECHANICAL JOINTS AND FITTINGS |  |  | Are intersecting utilities/structures properly braced and supported? |  | 0 |  |  | 0 | 10/1/2020 | Hydraulics
CA-Q-638-000.0 | CA-Q-638 | 638E00706 | 6" WATER MAIN DUCTILE IRON PIPE ANSI CLASS 54, MECHANICAL JOINTS AND FITTINGS |  |  | Is the trench width correct (6 to 12" each side of pipe)? |  | 0 |  |  | 0 | 10/1/2020 | Hydraulics
CA-Q-638-000.0 | CA-Q-638 | 638E00706 | 6" WATER MAIN DUCTILE IRON PIPE ANSI CLASS 54, MECHANICAL JOINTS AND FITTINGS |  |  | Does the Excavation accommodate the pipe bell and allow the barrel to directly rest on the trench floor? |  | 0 |  |  | 0 | 10/1/2020 | Hydraulics
CA-Q-638-000.0 | CA-Q-638 | 638E00706 | 6" WATER MAIN DUCTILE IRON PIPE ANSI CLASS 54, MECHANICAL JOINTS AND FITTINGS |  |  | Is the trench properly protected w/ sheeting and/or bracing? |  | 0 |  |  | 0 | 10/1/2020 | Hydraulics
CA-Q-638-000.0 | CA-Q-638 | 638E00706 | 6" WATER MAIN DUCTILE IRON PIPE ANSI CLASS 54, MECHANICAL JOINTS AND FITTINGS |  |  | Is the structural bedding installed correctly (4-inch thick) |  | 0 |  |  | 0 | 10/1/2020 | Hydraulics
CA-Q-638-000.0 | CA-Q-638 | 638E00706 | 6" WATER MAIN DUCTILE IRON PIPE ANSI CLASS 54, MECHANICAL JOINTS AND FITTINGS |  |  | Is water encountered in the trench being appropriately dewatered during placement? |  | 0 |  |  | 0 | 10/1/2020 | Hydraulics
CA-Q-638-000.0 | CA-Q-638 | 638E00706 | 6" WATER MAIN DUCTILE IRON PIPE ANSI CLASS 54, MECHANICAL JOINTS AND FITTINGS |  |  | Is the pipe being properly stored/staged/handled? |  | 0 |  |  | 0 | 10/1/2020 | Hydraulics
CA-Q-638-000.0 | CA-Q-638 | 638E00706 | 6" WATER MAIN DUCTILE IRON PIPE ANSI CLASS 54, MECHANICAL JOINTS AND FITTINGS |  |  | Is the tracer tape being installed correctly? |  | 0 |  |  | 0 | 10/1/2020 | Hydraulics
CA-Q-638-000.0 | CA-Q-638 | 638E00706 | 6" WATER MAIN DUCTILE IRON PIPE ANSI CLASS 54, MECHANICAL JOINTS AND FITTINGS |  |  | Are thrust blocks, wedges and blocking being used to restrain the pipe, couplings, joints and devices? |  | 0 |  |  | 0 | 10/1/2020 | Hydraulics
CA-Q-638-000.0 | CA-Q-638 | 638E00706 | 6" WATER MAIN DUCTILE IRON PIPE ANSI CLASS 54, MECHANICAL JOINTS AND FITTINGS |  |  | Are the joints being installed per the manufacturer's recommendations? |  | 0 |  |  | 0 | 10/1/2020 | Hydraulics
CA-Q-638-000.0 | CA-Q-638 | 638E00706 | 6" WATER MAIN DUCTILE IRON PIPE ANSI CLASS 54, MECHANICAL JOINTS AND FITTINGS |  |  | Is the backfill consistent with the installation plan or utility owner's details? |  | 0 |  |  | 0 | 10/1/2020 | Hydraulics
CA-Q-638-000.0 | CA-Q-638 | 638E00706 | 6" WATER MAIN DUCTILE IRON PIPE ANSI CLASS 54, MECHANICAL JOINTS AND FITTINGS |  |  | If a casing pipe is required, was the pipe installed on blocks or chokes per the plan detail? |  | 0 |  |  | 0 | 10/1/2020 | Hydraulics
CA-Q-638-000.0 | CA-Q-638 | 638E00706 | 6" WATER MAIN DUCTILE IRON PIPE ANSI CLASS 54, MECHANICAL JOINTS AND FITTINGS |  |  | Is the Contractor inspecting and cleaning the pipe valves prior to installation? |  | 0 |  |  | 0 | 10/1/2020 | Hydraulics
CA-Q-638-000.0 | CA-Q-638 | 638E00706 | 6" WATER MAIN DUCTILE IRON PIPE ANSI CLASS 54, MECHANICAL JOINTS AND FITTINGS |  |  | Was the hydrostatic test calculated, documented and run correctly? Record testing (Photo Documentation Required) |  | 0 |  |  | 0 | 10/1/2020 | Hydraulics
CA-Q-638-000.0 | CA-Q-638 | 638E00706 | 6" WATER MAIN DUCTILE IRON PIPE ANSI CLASS 54, MECHANICAL JOINTS AND FITTINGS |  |  | Was the pipe disinfected per AWWA? Record disinfection. (Photo Documentation Required) |  | 0 |  |  | 0 | 10/1/2020 | Hydraulics
CA-Q-638-000.0 | CA-Q-638 | 638E00708 | 6" WATER MAIN DUCTILE IRON PIPE ANSI CLASS 56, MECHANICAL JOINTS AND FITTINGS |  |  | Was an installation plan submitted for all new installations? Installation plans should used the CA-P-1A form. |  | 0 |  |  | 0 | 10/1/2020 | Hydraulics
CA-Q-638-000.0 | CA-Q-638 | 638E00708 | 6" WATER MAIN DUCTILE IRON PIPE ANSI CLASS 56, MECHANICAL JOINTS AND FITTINGS |  |  | If no installation plan was submitted, were the utility owner details included in the plans? |  | 0 |  |  | 0 | 10/1/2020 | Hydraulics
CA-Q-638-000.0 | CA-Q-638 | 638E00708 | 6" WATER MAIN DUCTILE IRON PIPE ANSI CLASS 56, MECHANICAL JOINTS AND FITTINGS |  |  | Do the materials conform to the corresponding Material Specs? |  | 0 |  |  | 0 | 10/1/2020 | Hydraulics
CA-Q-638-000.0 | CA-Q-638 | 638E00708 | 6" WATER MAIN DUCTILE IRON PIPE ANSI CLASS 56, MECHANICAL JOINTS AND FITTINGS |  |  | Were the required notifications made and documented? |  | 0 |  |  | 0 | 10/1/2020 | Hydraulics
CA-Q-638-000.0 | CA-Q-638 | 638E00708 | 6" WATER MAIN DUCTILE IRON PIPE ANSI CLASS 56, MECHANICAL JOINTS AND FITTINGS |  |  | Are intersecting utilities/structures properly braced and supported? |  | 0 |  |  | 0 | 10/1/2020 | Hydraulics
CA-Q-638-000.0 | CA-Q-638 | 638E00708 | 6" WATER MAIN DUCTILE IRON PIPE ANSI CLASS 56, MECHANICAL JOINTS AND FITTINGS |  |  | Is the trench width correct (6 to 12" each side of pipe)? |  | 0 |  |  | 0 | 10/1/2020 | Hydraulics
CA-Q-638-000.0 | CA-Q-638 | 638E00708 | 6" WATER MAIN DUCTILE IRON PIPE ANSI CLASS 56, MECHANICAL JOINTS AND FITTINGS |  |  | Does the Excavation accommodate the pipe bell and allow the barrel to directly rest on the trench floor? |  | 0 |  |  | 0 | 10/1/2020 | Hydraulics
CA-Q-638-000.0 | CA-Q-638 | 638E00708 | 6" WATER MAIN DUCTILE IRON PIPE ANSI CLASS 56, MECHANICAL JOINTS AND FITTINGS |  |  | Is the trench properly protected w/ sheeting and/or bracing? |  | 0 |  |  | 0 | 10/1/2020 | Hydraulics
CA-Q-638-000.0 | CA-Q-638 | 638E00708 | 6" WATER MAIN DUCTILE IRON PIPE ANSI CLASS 56, MECHANICAL JOINTS AND FITTINGS |  |  | Is the structural bedding installed correctly (4-inch thick) |  | 0 |  |  | 0 | 10/1/2020 | Hydraulics
CA-Q-638-000.0 | CA-Q-638 | 638E00708 | 6" WATER MAIN DUCTILE IRON PIPE ANSI CLASS 56, MECHANICAL JOINTS AND FITTINGS |  |  | Is water encountered in the trench being appropriately dewatered during placement? |  | 0 |  |  | 0 | 10/1/2020 | Hydraulics
CA-Q-638-000.0 | CA-Q-638 | 638E00708 | 6" WATER MAIN DUCTILE IRON PIPE ANSI CLASS 56, MECHANICAL JOINTS AND FITTINGS |  |  | Is the pipe being properly stored/staged/handled? |  | 0 |  |  | 0 | 10/1/2020 | Hydraulics
CA-Q-638-000.0 | CA-Q-638 | 638E00708 | 6" WATER MAIN DUCTILE IRON PIPE ANSI CLASS 56, MECHANICAL JOINTS AND FITTINGS |  |  | Is the tracer tape being installed correctly? |  | 0 |  |  | 0 | 10/1/2020 | Hydraulics
CA-Q-638-000.0 | CA-Q-638 | 638E00708 | 6" WATER MAIN DUCTILE IRON PIPE ANSI CLASS 56, MECHANICAL JOINTS AND FITTINGS |  |  | Are thrust blocks, wedges and blocking being used to restrain the pipe, couplings, joints and devices? |  | 0 |  |  | 0 | 10/1/2020 | Hydraulics
CA-Q-638-000.0 | CA-Q-638 | 638E00708 | 6" WATER MAIN DUCTILE IRON PIPE ANSI CLASS 56, MECHANICAL JOINTS AND FITTINGS |  |  | Are the joints being installed per the manufacturer's recommendations? |  | 0 |  |  | 0 | 10/1/2020 | Hydraulics
CA-Q-638-000.0 | CA-Q-638 | 638E00708 | 6" WATER MAIN DUCTILE IRON PIPE ANSI CLASS 56, MECHANICAL JOINTS AND FITTINGS |  |  | Is the backfill consistent with the installation plan or utility owner's details? |  | 0 |  |  | 0 | 10/1/2020 | Hydraulics
CA-Q-638-000.0 | CA-Q-638 | 638E00708 | 6" WATER MAIN DUCTILE IRON PIPE ANSI CLASS 56, MECHANICAL JOINTS AND FITTINGS |  |  | If a casing pipe is required, was the pipe installed on blocks or chokes per the plan detail? |  | 0 |  |  | 0 | 10/1/2020 | Hydraulics
CA-Q-638-000.0 | CA-Q-638 | 638E00708 | 6" WATER MAIN DUCTILE IRON PIPE ANSI CLASS 56, MECHANICAL JOINTS AND FITTINGS |  |  | Is the Contractor inspecting and cleaning the pipe valves prior to installation? |  | 0 |  |  | 0 | 10/1/2020 | Hydraulics
CA-Q-638-000.0 | CA-Q-638 | 638E00708 | 6" WATER MAIN DUCTILE IRON PIPE ANSI CLASS 56, MECHANICAL JOINTS AND FITTINGS |  |  | Was the hydrostatic test calculated, documented and run correctly? Record testing (Photo Documentation Required) |  | 0 |  |  | 0 | 10/1/2020 | Hydraulics
CA-Q-638-000.0 | CA-Q-638 | 638E00708 | 6" WATER MAIN DUCTILE IRON PIPE ANSI CLASS 56, MECHANICAL JOINTS AND FITTINGS |  |  | Was the pipe disinfected per AWWA? Record disinfection. (Photo Documentation Required) |  | 0 |  |  | 0 | 10/1/2020 | Hydraulics
CA-Q-638-000.0 | CA-Q-638 | 638E00800 | 6" WATER MAIN DUCTILE IRON PIPE ANSI CLASS 52, BOLTLESS-RESTRAINED JOINTS AND FITTINGS |  |  | Was an installation plan submitted for all new installations? Installation plans should used the CA-P-1A form. |  | 0 |  |  | 0 | 10/1/2020 | Hydraulics
CA-Q-638-000.0 | CA-Q-638 | 638E00800 | 6" WATER MAIN DUCTILE IRON PIPE ANSI CLASS 52, BOLTLESS-RESTRAINED JOINTS AND FITTINGS |  |  | If no installation plan was submitted, were the utility owner details included in the plans? |  | 0 |  |  | 0 | 10/1/2020 | Hydraulics
CA-Q-638-000.0 | CA-Q-638 | 638E00800 | 6" WATER MAIN DUCTILE IRON PIPE ANSI CLASS 52, BOLTLESS-RESTRAINED JOINTS AND FITTINGS |  |  | Do the materials conform to the corresponding Material Specs? |  | 0 |  |  | 0 | 10/1/2020 | Hydraulics
CA-Q-638-000.0 | CA-Q-638 | 638E00800 | 6" WATER MAIN DUCTILE IRON PIPE ANSI CLASS 52, BOLTLESS-RESTRAINED JOINTS AND FITTINGS |  |  | Were the required notifications made and documented? |  | 0 |  |  | 0 | 10/1/2020 | Hydraulics
CA-Q-638-000.0 | CA-Q-638 | 638E00800 | 6" WATER MAIN DUCTILE IRON PIPE ANSI CLASS 52, BOLTLESS-RESTRAINED JOINTS AND FITTINGS |  |  | Are intersecting utilities/structures properly braced and supported? |  | 0 |  |  | 0 | 10/1/2020 | Hydraulics
CA-Q-638-000.0 | CA-Q-638 | 638E00800 | 6" WATER MAIN DUCTILE IRON PIPE ANSI CLASS 52, BOLTLESS-RESTRAINED JOINTS AND FITTINGS |  |  | Is the trench width correct (6 to 12" each side of pipe)? |  | 0 |  |  | 0 | 10/1/2020 | Hydraulics
CA-Q-638-000.0 | CA-Q-638 | 638E00800 | 6" WATER MAIN DUCTILE IRON PIPE ANSI CLASS 52, BOLTLESS-RESTRAINED JOINTS AND FITTINGS |  |  | Does the Excavation accommodate the pipe bell and allow the barrel to directly rest on the trench floor? |  | 0 |  |  | 0 | 10/1/2020 | Hydraulics
CA-Q-638-000.0 | CA-Q-638 | 638E00800 | 6" WATER MAIN DUCTILE IRON PIPE ANSI CLASS 52, BOLTLESS-RESTRAINED JOINTS AND FITTINGS |  |  | Is the trench properly protected w/ sheeting and/or bracing? |  | 0 |  |  | 0 | 10/1/2020 | Hydraulics
CA-Q-638-000.0 | CA-Q-638 | 638E00800 | 6" WATER MAIN DUCTILE IRON PIPE ANSI CLASS 52, BOLTLESS-RESTRAINED JOINTS AND FITTINGS |  |  | Is the structural bedding installed correctly (4-inch thick) |  | 0 |  |  | 0 | 10/1/2020 | Hydraulics
CA-Q-638-000.0 | CA-Q-638 | 638E00800 | 6" WATER MAIN DUCTILE IRON PIPE ANSI CLASS 52, BOLTLESS-RESTRAINED JOINTS AND FITTINGS |  |  | Is water encountered in the trench being appropriately dewatered during placement? |  | 0 |  |  | 0 | 10/1/2020 | Hydraulics
CA-Q-638-000.0 | CA-Q-638 | 638E00800 | 6" WATER MAIN DUCTILE IRON PIPE ANSI CLASS 52, BOLTLESS-RESTRAINED JOINTS AND FITTINGS |  |  | Is the pipe being properly stored/staged/handled? |  | 0 |  |  | 0 | 10/1/2020 | Hydraulics
CA-Q-638-000.0 | CA-Q-638 | 638E00800 | 6" WATER MAIN DUCTILE IRON PIPE ANSI CLASS 52, BOLTLESS-RESTRAINED JOINTS AND FITTINGS |  |  | Is the tracer tape being installed correctly? |  | 0 |  |  | 0 | 10/1/2020 | Hydraulics
CA-Q-638-000.0 | CA-Q-638 | 638E00800 | 6" WATER MAIN DUCTILE IRON PIPE ANSI CLASS 52, BOLTLESS-RESTRAINED JOINTS AND FITTINGS |  |  | Are thrust blocks, wedges and blocking being used to restrain the pipe, couplings, joints and devices? |  | 0 |  |  | 0 | 10/1/2020 | Hydraulics
CA-Q-638-000.0 | CA-Q-638 | 638E00800 | 6" WATER MAIN DUCTILE IRON PIPE ANSI CLASS 52, BOLTLESS-RESTRAINED JOINTS AND FITTINGS |  |  | Are the joints being installed per the manufacturer's recommendations? |  | 0 |  |  | 0 | 10/1/2020 | Hydraulics
CA-Q-638-000.0 | CA-Q-638 | 638E00800 | 6" WATER MAIN DUCTILE IRON PIPE ANSI CLASS 52, BOLTLESS-RESTRAINED JOINTS AND FITTINGS |  |  | Is the backfill consistent with the installation plan or utility owner's details? |  | 0 |  |  | 0 | 10/1/2020 | Hydraulics
CA-Q-638-000.0 | CA-Q-638 | 638E00800 | 6" WATER MAIN DUCTILE IRON PIPE ANSI CLASS 52, BOLTLESS-RESTRAINED JOINTS AND FITTINGS |  |  | If a casing pipe is required, was the pipe installed on blocks or chokes per the plan detail? |  | 0 |  |  | 0 | 10/1/2020 | Hydraulics
CA-Q-638-000.0 | CA-Q-638 | 638E00800 | 6" WATER MAIN DUCTILE IRON PIPE ANSI CLASS 52, BOLTLESS-RESTRAINED JOINTS AND FITTINGS |  |  | Is the Contractor inspecting and cleaning the pipe valves prior to installation? |  | 0 |  |  | 0 | 10/1/2020 | Hydraulics
CA-Q-638-000.0 | CA-Q-638 | 638E00800 | 6" WATER MAIN DUCTILE IRON PIPE ANSI CLASS 52, BOLTLESS-RESTRAINED JOINTS AND FITTINGS |  |  | Was the hydrostatic test calculated, documented and run correctly? Record testing (Photo Documentation Required) |  | 0 |  |  | 0 | 10/1/2020 | Hydraulics
CA-Q-638-000.0 | CA-Q-638 | 638E00800 | 6" WATER MAIN DUCTILE IRON PIPE ANSI CLASS 52, BOLTLESS-RESTRAINED JOINTS AND FITTINGS |  |  | Was the pipe disinfected per AWWA? Record disinfection. (Photo Documentation Required) |  | 0 |  |  | 0 | 10/1/2020 | Hydraulics
CA-Q-638-000.0 | CA-Q-638 | 638E00801 | 6" WATER MAIN DUCTILE IRON PIPE ANSI CLASS 52, BOLTLESS-RESTRAINED JOINTS AND FITTINGS, AS PER PLAN |  |  | Was an installation plan submitted for all new installations? Installation plans should used the CA-P-1A form. |  | 0 |  |  | 0 | 10/1/2020 | Hydraulics
CA-Q-638-000.0 | CA-Q-638 | 638E00801 | 6" WATER MAIN DUCTILE IRON PIPE ANSI CLASS 52, BOLTLESS-RESTRAINED JOINTS AND FITTINGS, AS PER PLAN |  |  | If no installation plan was submitted, were the utility owner details included in the plans? |  | 0 |  |  | 0 | 10/1/2020 | Hydraulics
CA-Q-638-000.0 | CA-Q-638 | 638E00801 | 6" WATER MAIN DUCTILE IRON PIPE ANSI CLASS 52, BOLTLESS-RESTRAINED JOINTS AND FITTINGS, AS PER PLAN |  |  | Do the materials conform to the corresponding Material Specs? |  | 0 |  |  | 0 | 10/1/2020 | Hydraulics
CA-Q-638-000.0 | CA-Q-638 | 638E00801 | 6" WATER MAIN DUCTILE IRON PIPE ANSI CLASS 52, BOLTLESS-RESTRAINED JOINTS AND FITTINGS, AS PER PLAN |  |  | Were the required notifications made and documented? |  | 0 |  |  | 0 | 10/1/2020 | Hydraulics
CA-Q-638-000.0 | CA-Q-638 | 638E00801 | 6" WATER MAIN DUCTILE IRON PIPE ANSI CLASS 52, BOLTLESS-RESTRAINED JOINTS AND FITTINGS, AS PER PLAN |  |  | Are intersecting utilities/structures properly braced and supported? |  | 0 |  |  | 0 | 10/1/2020 | Hydraulics
CA-Q-638-000.0 | CA-Q-638 | 638E00801 | 6" WATER MAIN DUCTILE IRON PIPE ANSI CLASS 52, BOLTLESS-RESTRAINED JOINTS AND FITTINGS, AS PER PLAN |  |  | Is the trench width correct (6 to 12" each side of pipe)? |  | 0 |  |  | 0 | 10/1/2020 | Hydraulics
CA-Q-638-000.0 | CA-Q-638 | 638E00801 | 6" WATER MAIN DUCTILE IRON PIPE ANSI CLASS 52, BOLTLESS-RESTRAINED JOINTS AND FITTINGS, AS PER PLAN |  |  | Does the Excavation accommodate the pipe bell and allow the barrel to directly rest on the trench floor? |  | 0 |  |  | 0 | 10/1/2020 | Hydraulics
CA-Q-638-000.0 | CA-Q-638 | 638E00801 | 6" WATER MAIN DUCTILE IRON PIPE ANSI CLASS 52, BOLTLESS-RESTRAINED JOINTS AND FITTINGS, AS PER PLAN |  |  | Is the trench properly protected w/ sheeting and/or bracing? |  | 0 |  |  | 0 | 10/1/2020 | Hydraulics
CA-Q-638-000.0 | CA-Q-638 | 638E00801 | 6" WATER MAIN DUCTILE IRON PIPE ANSI CLASS 52, BOLTLESS-RESTRAINED JOINTS AND FITTINGS, AS PER PLAN |  |  | Is the structural bedding installed correctly (4-inch thick) |  | 0 |  |  | 0 | 10/1/2020 | Hydraulics
CA-Q-638-000.0 | CA-Q-638 | 638E00801 | 6" WATER MAIN DUCTILE IRON PIPE ANSI CLASS 52, BOLTLESS-RESTRAINED JOINTS AND FITTINGS, AS PER PLAN |  |  | Is water encountered in the trench being appropriately dewatered during placement? |  | 0 |  |  | 0 | 10/1/2020 | Hydraulics
CA-Q-638-000.0 | CA-Q-638 | 638E00801 | 6" WATER MAIN DUCTILE IRON PIPE ANSI CLASS 52, BOLTLESS-RESTRAINED JOINTS AND FITTINGS, AS PER PLAN |  |  | Is the pipe being properly stored/staged/handled? |  | 0 |  |  | 0 | 10/1/2020 | Hydraulics
CA-Q-638-000.0 | CA-Q-638 | 638E00801 | 6" WATER MAIN DUCTILE IRON PIPE ANSI CLASS 52, BOLTLESS-RESTRAINED JOINTS AND FITTINGS, AS PER PLAN |  |  | Is the tracer tape being installed correctly? |  | 0 |  |  | 0 | 10/1/2020 | Hydraulics
CA-Q-638-000.0 | CA-Q-638 | 638E00801 | 6" WATER MAIN DUCTILE IRON PIPE ANSI CLASS 52, BOLTLESS-RESTRAINED JOINTS AND FITTINGS, AS PER PLAN |  |  | Are thrust blocks, wedges and blocking being used to restrain the pipe, couplings, joints and devices? |  | 0 |  |  | 0 | 10/1/2020 | Hydraulics
CA-Q-638-000.0 | CA-Q-638 | 638E00801 | 6" WATER MAIN DUCTILE IRON PIPE ANSI CLASS 52, BOLTLESS-RESTRAINED JOINTS AND FITTINGS, AS PER PLAN |  |  | Are the joints being installed per the manufacturer's recommendations? |  | 0 |  |  | 0 | 10/1/2020 | Hydraulics
CA-Q-638-000.0 | CA-Q-638 | 638E00801 | 6" WATER MAIN DUCTILE IRON PIPE ANSI CLASS 52, BOLTLESS-RESTRAINED JOINTS AND FITTINGS, AS PER PLAN |  |  | Is the backfill consistent with the installation plan or utility owner's details? |  | 0 |  |  | 0 | 10/1/2020 | Hydraulics
CA-Q-638-000.0 | CA-Q-638 | 638E00801 | 6" WATER MAIN DUCTILE IRON PIPE ANSI CLASS 52, BOLTLESS-RESTRAINED JOINTS AND FITTINGS, AS PER PLAN |  |  | If a casing pipe is required, was the pipe installed on blocks or chokes per the plan detail? |  | 0 |  |  | 0 | 10/1/2020 | Hydraulics
CA-Q-638-000.0 | CA-Q-638 | 638E00801 | 6" WATER MAIN DUCTILE IRON PIPE ANSI CLASS 52, BOLTLESS-RESTRAINED JOINTS AND FITTINGS, AS PER PLAN |  |  | Is the Contractor inspecting and cleaning the pipe valves prior to installation? |  | 0 |  |  | 0 | 10/1/2020 | Hydraulics
CA-Q-638-000.0 | CA-Q-638 | 638E00801 | 6" WATER MAIN DUCTILE IRON PIPE ANSI CLASS 52, BOLTLESS-RESTRAINED JOINTS AND FITTINGS, AS PER PLAN |  |  | Was the hydrostatic test calculated, documented and run correctly? Record testing (Photo Documentation Required) |  | 0 |  |  | 0 | 10/1/2020 | Hydraulics
CA-Q-638-000.0 | CA-Q-638 | 638E00801 | 6" WATER MAIN DUCTILE IRON PIPE ANSI CLASS 52, BOLTLESS-RESTRAINED JOINTS AND FITTINGS, AS PER PLAN |  |  | Was the pipe disinfected per AWWA? Record disinfection. (Photo Documentation Required) |  | 0 |  |  | 0 | 10/1/2020 | Hydraulics
CA-Q-638-000.0 | CA-Q-638 | 638E00804 | 6" WATER MAIN DUCTILE IRON PIPE ANSI CLASS 53, BOLTLESS-RESTRAINED JOINTS AND FITTINGS |  |  | Was an installation plan submitted for all new installations? Installation plans should used the CA-P-1A form. |  | 0 |  |  | 0 | 10/1/2020 | Hydraulics
CA-Q-638-000.0 | CA-Q-638 | 638E00804 | 6" WATER MAIN DUCTILE IRON PIPE ANSI CLASS 53, BOLTLESS-RESTRAINED JOINTS AND FITTINGS |  |  | If no installation plan was submitted, were the utility owner details included in the plans? |  | 0 |  |  | 0 | 10/1/2020 | Hydraulics
CA-Q-638-000.0 | CA-Q-638 | 638E00804 | 6" WATER MAIN DUCTILE IRON PIPE ANSI CLASS 53, BOLTLESS-RESTRAINED JOINTS AND FITTINGS |  |  | Do the materials conform to the corresponding Material Specs? |  | 0 |  |  | 0 | 10/1/2020 | Hydraulics
CA-Q-638-000.0 | CA-Q-638 | 638E00804 | 6" WATER MAIN DUCTILE IRON PIPE ANSI CLASS 53, BOLTLESS-RESTRAINED JOINTS AND FITTINGS |  |  | Were the required notifications made and documented? |  | 0 |  |  | 0 | 10/1/2020 | Hydraulics
CA-Q-638-000.0 | CA-Q-638 | 638E00804 | 6" WATER MAIN DUCTILE IRON PIPE ANSI CLASS 53, BOLTLESS-RESTRAINED JOINTS AND FITTINGS |  |  | Are intersecting utilities/structures properly braced and supported? |  | 0 |  |  | 0 | 10/1/2020 | Hydraulics
CA-Q-638-000.0 | CA-Q-638 | 638E00804 | 6" WATER MAIN DUCTILE IRON PIPE ANSI CLASS 53, BOLTLESS-RESTRAINED JOINTS AND FITTINGS |  |  | Is the trench width correct (6 to 12" each side of pipe)? |  | 0 |  |  | 0 | 10/1/2020 | Hydraulics
CA-Q-638-000.0 | CA-Q-638 | 638E00804 | 6" WATER MAIN DUCTILE IRON PIPE ANSI CLASS 53, BOLTLESS-RESTRAINED JOINTS AND FITTINGS |  |  | Does the Excavation accommodate the pipe bell and allow the barrel to directly rest on the trench floor? |  | 0 |  |  | 0 | 10/1/2020 | Hydraulics
CA-Q-638-000.0 | CA-Q-638 | 638E00804 | 6" WATER MAIN DUCTILE IRON PIPE ANSI CLASS 53, BOLTLESS-RESTRAINED JOINTS AND FITTINGS |  |  | Is the trench properly protected w/ sheeting and/or bracing? |  | 0 |  |  | 0 | 10/1/2020 | Hydraulics
CA-Q-638-000.0 | CA-Q-638 | 638E00804 | 6" WATER MAIN DUCTILE IRON PIPE ANSI CLASS 53, BOLTLESS-RESTRAINED JOINTS AND FITTINGS |  |  | Is the structural bedding installed correctly (4-inch thick) |  | 0 |  |  | 0 | 10/1/2020 | Hydraulics
CA-Q-638-000.0 | CA-Q-638 | 638E00804 | 6" WATER MAIN DUCTILE IRON PIPE ANSI CLASS 53, BOLTLESS-RESTRAINED JOINTS AND FITTINGS |  |  | Is water encountered in the trench being appropriately dewatered during placement? |  | 0 |  |  | 0 | 10/1/2020 | Hydraulics
CA-Q-638-000.0 | CA-Q-638 | 638E00804 | 6" WATER MAIN DUCTILE IRON PIPE ANSI CLASS 53, BOLTLESS-RESTRAINED JOINTS AND FITTINGS |  |  | Is the pipe being properly stored/staged/handled? |  | 0 |  |  | 0 | 10/1/2020 | Hydraulics
CA-Q-638-000.0 | CA-Q-638 | 638E00804 | 6" WATER MAIN DUCTILE IRON PIPE ANSI CLASS 53, BOLTLESS-RESTRAINED JOINTS AND FITTINGS |  |  | Is the tracer tape being installed correctly? |  | 0 |  |  | 0 | 10/1/2020 | Hydraulics
CA-Q-638-000.0 | CA-Q-638 | 638E00804 | 6" WATER MAIN DUCTILE IRON PIPE ANSI CLASS 53, BOLTLESS-RESTRAINED JOINTS AND FITTINGS |  |  | Are thrust blocks, wedges and blocking being used to restrain the pipe, couplings, joints and devices? |  | 0 |  |  | 0 | 10/1/2020 | Hydraulics
CA-Q-638-000.0 | CA-Q-638 | 638E00804 | 6" WATER MAIN DUCTILE IRON PIPE ANSI CLASS 53, BOLTLESS-RESTRAINED JOINTS AND FITTINGS |  |  | Are the joints being installed per the manufacturer's recommendations? |  | 0 |  |  | 0 | 10/1/2020 | Hydraulics
CA-Q-638-000.0 | CA-Q-638 | 638E00804 | 6" WATER MAIN DUCTILE IRON PIPE ANSI CLASS 53, BOLTLESS-RESTRAINED JOINTS AND FITTINGS |  |  | Is the backfill consistent with the installation plan or utility owner's details? |  | 0 |  |  | 0 | 10/1/2020 | Hydraulics
CA-Q-638-000.0 | CA-Q-638 | 638E00804 | 6" WATER MAIN DUCTILE IRON PIPE ANSI CLASS 53, BOLTLESS-RESTRAINED JOINTS AND FITTINGS |  |  | If a casing pipe is required, was the pipe installed on blocks or chokes per the plan detail? |  | 0 |  |  | 0 | 10/1/2020 | Hydraulics
CA-Q-638-000.0 | CA-Q-638 | 638E00804 | 6" WATER MAIN DUCTILE IRON PIPE ANSI CLASS 53, BOLTLESS-RESTRAINED JOINTS AND FITTINGS |  |  | Is the Contractor inspecting and cleaning the pipe valves prior to installation? |  | 0 |  |  | 0 | 10/1/2020 | Hydraulics
CA-Q-638-000.0 | CA-Q-638 | 638E00804 | 6" WATER MAIN DUCTILE IRON PIPE ANSI CLASS 53, BOLTLESS-RESTRAINED JOINTS AND FITTINGS |  |  | Was the hydrostatic test calculated, documented and run correctly? Record testing (Photo Documentation Required) |  | 0 |  |  | 0 | 10/1/2020 | Hydraulics
CA-Q-638-000.0 | CA-Q-638 | 638E00804 | 6" WATER MAIN DUCTILE IRON PIPE ANSI CLASS 53, BOLTLESS-RESTRAINED JOINTS AND FITTINGS |  |  | Was the pipe disinfected per AWWA? Record disinfection. (Photo Documentation Required) |  | 0 |  |  | 0 | 10/1/2020 | Hydraulics
CA-Q-638-000.0 | CA-Q-638 | 638E00805 | 6" WATER MAIN DUCTILE IRON PIPE ANSI CLASS 53, BOLTLESS-RESTRAINED JOINTS AND FITTINGS, AS PER PLAN |  |  | Was an installation plan submitted for all new installations? Installation plans should used the CA-P-1A form. |  | 0 |  |  | 0 | 10/1/2020 | Hydraulics
CA-Q-638-000.0 | CA-Q-638 | 638E00805 | 6" WATER MAIN DUCTILE IRON PIPE ANSI CLASS 53, BOLTLESS-RESTRAINED JOINTS AND FITTINGS, AS PER PLAN |  |  | If no installation plan was submitted, were the utility owner details included in the plans? |  | 0 |  |  | 0 | 10/1/2020 | Hydraulics
CA-Q-638-000.0 | CA-Q-638 | 638E00805 | 6" WATER MAIN DUCTILE IRON PIPE ANSI CLASS 53, BOLTLESS-RESTRAINED JOINTS AND FITTINGS, AS PER PLAN |  |  | Do the materials conform to the corresponding Material Specs? |  | 0 |  |  | 0 | 10/1/2020 | Hydraulics
CA-Q-638-000.0 | CA-Q-638 | 638E00805 | 6" WATER MAIN DUCTILE IRON PIPE ANSI CLASS 53, BOLTLESS-RESTRAINED JOINTS AND FITTINGS, AS PER PLAN |  |  | Were the required notifications made and documented? |  | 0 |  |  | 0 | 10/1/2020 | Hydraulics
CA-Q-638-000.0 | CA-Q-638 | 638E00805 | 6" WATER MAIN DUCTILE IRON PIPE ANSI CLASS 53, BOLTLESS-RESTRAINED JOINTS AND FITTINGS, AS PER PLAN |  |  | Are intersecting utilities/structures properly braced and supported? |  | 0 |  |  | 0 | 10/1/2020 | Hydraulics
CA-Q-638-000.0 | CA-Q-638 | 638E00805 | 6" WATER MAIN DUCTILE IRON PIPE ANSI CLASS 53, BOLTLESS-RESTRAINED JOINTS AND FITTINGS, AS PER PLAN |  |  | Is the trench width correct (6 to 12" each side of pipe)? |  | 0 |  |  | 0 | 10/1/2020 | Hydraulics
CA-Q-638-000.0 | CA-Q-638 | 638E00805 | 6" WATER MAIN DUCTILE IRON PIPE ANSI CLASS 53, BOLTLESS-RESTRAINED JOINTS AND FITTINGS, AS PER PLAN |  |  | Does the Excavation accommodate the pipe bell and allow the barrel to directly rest on the trench floor? |  | 0 |  |  | 0 | 10/1/2020 | Hydraulics
CA-Q-638-000.0 | CA-Q-638 | 638E00805 | 6" WATER MAIN DUCTILE IRON PIPE ANSI CLASS 53, BOLTLESS-RESTRAINED JOINTS AND FITTINGS, AS PER PLAN |  |  | Is the trench properly protected w/ sheeting and/or bracing? |  | 0 |  |  | 0 | 10/1/2020 | Hydraulics
CA-Q-638-000.0 | CA-Q-638 | 638E00805 | 6" WATER MAIN DUCTILE IRON PIPE ANSI CLASS 53, BOLTLESS-RESTRAINED JOINTS AND FITTINGS, AS PER PLAN |  |  | Is the structural bedding installed correctly (4-inch thick) |  | 0 |  |  | 0 | 10/1/2020 | Hydraulics
CA-Q-638-000.0 | CA-Q-638 | 638E00805 | 6" WATER MAIN DUCTILE IRON PIPE ANSI CLASS 53, BOLTLESS-RESTRAINED JOINTS AND FITTINGS, AS PER PLAN |  |  | Is water encountered in the trench being appropriately dewatered during placement? |  | 0 |  |  | 0 | 10/1/2020 | Hydraulics
CA-Q-638-000.0 | CA-Q-638 | 638E00805 | 6" WATER MAIN DUCTILE IRON PIPE ANSI CLASS 53, BOLTLESS-RESTRAINED JOINTS AND FITTINGS, AS PER PLAN |  |  | Is the pipe being properly stored/staged/handled? |  | 0 |  |  | 0 | 10/1/2020 | Hydraulics
CA-Q-638-000.0 | CA-Q-638 | 638E00805 | 6" WATER MAIN DUCTILE IRON PIPE ANSI CLASS 53, BOLTLESS-RESTRAINED JOINTS AND FITTINGS, AS PER PLAN |  |  | Is the tracer tape being installed correctly? |  | 0 |  |  | 0 | 10/1/2020 | Hydraulics
CA-Q-638-000.0 | CA-Q-638 | 638E00805 | 6" WATER MAIN DUCTILE IRON PIPE ANSI CLASS 53, BOLTLESS-RESTRAINED JOINTS AND FITTINGS, AS PER PLAN |  |  | Are thrust blocks, wedges and blocking being used to restrain the pipe, couplings, joints and devices? |  | 0 |  |  | 0 | 10/1/2020 | Hydraulics
CA-Q-638-000.0 | CA-Q-638 | 638E00805 | 6" WATER MAIN DUCTILE IRON PIPE ANSI CLASS 53, BOLTLESS-RESTRAINED JOINTS AND FITTINGS, AS PER PLAN |  |  | Are the joints being installed per the manufacturer's recommendations? |  | 0 |  |  | 0 | 10/1/2020 | Hydraulics
CA-Q-638-000.0 | CA-Q-638 | 638E00805 | 6" WATER MAIN DUCTILE IRON PIPE ANSI CLASS 53, BOLTLESS-RESTRAINED JOINTS AND FITTINGS, AS PER PLAN |  |  | Is the backfill consistent with the installation plan or utility owner's details? |  | 0 |  |  | 0 | 10/1/2020 | Hydraulics
CA-Q-638-000.0 | CA-Q-638 | 638E00805 | 6" WATER MAIN DUCTILE IRON PIPE ANSI CLASS 53, BOLTLESS-RESTRAINED JOINTS AND FITTINGS, AS PER PLAN |  |  | If a casing pipe is required, was the pipe installed on blocks or chokes per the plan detail? |  | 0 |  |  | 0 | 10/1/2020 | Hydraulics
CA-Q-638-000.0 | CA-Q-638 | 638E00805 | 6" WATER MAIN DUCTILE IRON PIPE ANSI CLASS 53, BOLTLESS-RESTRAINED JOINTS AND FITTINGS, AS PER PLAN |  |  | Is the Contractor inspecting and cleaning the pipe valves prior to installation? |  | 0 |  |  | 0 | 10/1/2020 | Hydraulics
CA-Q-638-000.0 | CA-Q-638 | 638E00805 | 6" WATER MAIN DUCTILE IRON PIPE ANSI CLASS 53, BOLTLESS-RESTRAINED JOINTS AND FITTINGS, AS PER PLAN |  |  | Was the hydrostatic test calculated, documented and run correctly? Record testing (Photo Documentation Required) |  | 0 |  |  | 0 | 10/1/2020 | Hydraulics
CA-Q-638-000.0 | CA-Q-638 | 638E00805 | 6" WATER MAIN DUCTILE IRON PIPE ANSI CLASS 53, BOLTLESS-RESTRAINED JOINTS AND FITTINGS, AS PER PLAN |  |  | Was the pipe disinfected per AWWA? Record disinfection. (Photo Documentation Required) |  | 0 |  |  | 0 | 10/1/2020 | Hydraulics
CA-Q-638-000.0 | CA-Q-638 | 638E00808 | 6" WATER MAIN DUCTILE IRON PIPE ANSI CLASS 56, BALL AND SOCKET JOINTS AND FITTINGS |  |  | Was an installation plan submitted for all new installations? Installation plans should used the CA-P-1A form. |  | 0 |  |  | 0 | 10/1/2020 | Hydraulics
CA-Q-638-000.0 | CA-Q-638 | 638E00808 | 6" WATER MAIN DUCTILE IRON PIPE ANSI CLASS 56, BALL AND SOCKET JOINTS AND FITTINGS |  |  | If no installation plan was submitted, were the utility owner details included in the plans? |  | 0 |  |  | 0 | 10/1/2020 | Hydraulics
CA-Q-638-000.0 | CA-Q-638 | 638E00808 | 6" WATER MAIN DUCTILE IRON PIPE ANSI CLASS 56, BALL AND SOCKET JOINTS AND FITTINGS |  |  | Do the materials conform to the corresponding Material Specs? |  | 0 |  |  | 0 | 10/1/2020 | Hydraulics
CA-Q-638-000.0 | CA-Q-638 | 638E00808 | 6" WATER MAIN DUCTILE IRON PIPE ANSI CLASS 56, BALL AND SOCKET JOINTS AND FITTINGS |  |  | Were the required notifications made and documented? |  | 0 |  |  | 0 | 10/1/2020 | Hydraulics
CA-Q-638-000.0 | CA-Q-638 | 638E00808 | 6" WATER MAIN DUCTILE IRON PIPE ANSI CLASS 56, BALL AND SOCKET JOINTS AND FITTINGS |  |  | Are intersecting utilities/structures properly braced and supported? |  | 0 |  |  | 0 | 10/1/2020 | Hydraulics
CA-Q-638-000.0 | CA-Q-638 | 638E00808 | 6" WATER MAIN DUCTILE IRON PIPE ANSI CLASS 56, BALL AND SOCKET JOINTS AND FITTINGS |  |  | Is the trench width correct (6 to 12" each side of pipe)? |  | 0 |  |  | 0 | 10/1/2020 | Hydraulics
CA-Q-638-000.0 | CA-Q-638 | 638E00808 | 6" WATER MAIN DUCTILE IRON PIPE ANSI CLASS 56, BALL AND SOCKET JOINTS AND FITTINGS |  |  | Does the Excavation accommodate the pipe bell and allow the barrel to directly rest on the trench floor? |  | 0 |  |  | 0 | 10/1/2020 | Hydraulics
CA-Q-638-000.0 | CA-Q-638 | 638E00808 | 6" WATER MAIN DUCTILE IRON PIPE ANSI CLASS 56, BALL AND SOCKET JOINTS AND FITTINGS |  |  | Is the trench properly protected w/ sheeting and/or bracing? |  | 0 |  |  | 0 | 10/1/2020 | Hydraulics
CA-Q-638-000.0 | CA-Q-638 | 638E00808 | 6" WATER MAIN DUCTILE IRON PIPE ANSI CLASS 56, BALL AND SOCKET JOINTS AND FITTINGS |  |  | Is the structural bedding installed correctly (4-inch thick) |  | 0 |  |  | 0 | 10/1/2020 | Hydraulics
CA-Q-638-000.0 | CA-Q-638 | 638E00808 | 6" WATER MAIN DUCTILE IRON PIPE ANSI CLASS 56, BALL AND SOCKET JOINTS AND FITTINGS |  |  | Is water encountered in the trench being appropriately dewatered during placement? |  | 0 |  |  | 0 | 10/1/2020 | Hydraulics
CA-Q-638-000.0 | CA-Q-638 | 638E00808 | 6" WATER MAIN DUCTILE IRON PIPE ANSI CLASS 56, BALL AND SOCKET JOINTS AND FITTINGS |  |  | Is the pipe being properly stored/staged/handled? |  | 0 |  |  | 0 | 10/1/2020 | Hydraulics
CA-Q-638-000.0 | CA-Q-638 | 638E00808 | 6" WATER MAIN DUCTILE IRON PIPE ANSI CLASS 56, BALL AND SOCKET JOINTS AND FITTINGS |  |  | Is the tracer tape being installed correctly? |  | 0 |  |  | 0 | 10/1/2020 | Hydraulics
CA-Q-638-000.0 | CA-Q-638 | 638E00808 | 6" WATER MAIN DUCTILE IRON PIPE ANSI CLASS 56, BALL AND SOCKET JOINTS AND FITTINGS |  |  | Are thrust blocks, wedges and blocking being used to restrain the pipe, couplings, joints and devices? |  | 0 |  |  | 0 | 10/1/2020 | Hydraulics
CA-Q-638-000.0 | CA-Q-638 | 638E00808 | 6" WATER MAIN DUCTILE IRON PIPE ANSI CLASS 56, BALL AND SOCKET JOINTS AND FITTINGS |  |  | Are the joints being installed per the manufacturer's recommendations? |  | 0 |  |  | 0 | 10/1/2020 | Hydraulics
CA-Q-638-000.0 | CA-Q-638 | 638E00808 | 6" WATER MAIN DUCTILE IRON PIPE ANSI CLASS 56, BALL AND SOCKET JOINTS AND FITTINGS |  |  | Is the backfill consistent with the installation plan or utility owner's details? |  | 0 |  |  | 0 | 10/1/2020 | Hydraulics
CA-Q-638-000.0 | CA-Q-638 | 638E00808 | 6" WATER MAIN DUCTILE IRON PIPE ANSI CLASS 56, BALL AND SOCKET JOINTS AND FITTINGS |  |  | If a casing pipe is required, was the pipe installed on blocks or chokes per the plan detail? |  | 0 |  |  | 0 | 10/1/2020 | Hydraulics
CA-Q-638-000.0 | CA-Q-638 | 638E00808 | 6" WATER MAIN DUCTILE IRON PIPE ANSI CLASS 56, BALL AND SOCKET JOINTS AND FITTINGS |  |  | Is the Contractor inspecting and cleaning the pipe valves prior to installation? |  | 0 |  |  | 0 | 10/1/2020 | Hydraulics
CA-Q-638-000.0 | CA-Q-638 | 638E00808 | 6" WATER MAIN DUCTILE IRON PIPE ANSI CLASS 56, BALL AND SOCKET JOINTS AND FITTINGS |  |  | Was the hydrostatic test calculated, documented and run correctly? Record testing (Photo Documentation Required) |  | 0 |  |  | 0 | 10/1/2020 | Hydraulics
CA-Q-638-000.0 | CA-Q-638 | 638E00808 | 6" WATER MAIN DUCTILE IRON PIPE ANSI CLASS 56, BALL AND SOCKET JOINTS AND FITTINGS |  |  | Was the pipe disinfected per AWWA? Record disinfection. (Photo Documentation Required) |  | 0 |  |  | 0 | 10/1/2020 | Hydraulics
CA-Q-638-000.0 | CA-Q-638 | 638E00900 | 6" WATER MAIN DUCTILE IRON PIPE ANSI CLASS 55, BALL AND SOCKET JOINTS AND FITTINGS |  |  | Was an installation plan submitted for all new installations? Installation plans should used the CA-P-1A form. |  | 0 |  |  | 0 | 10/1/2020 | Hydraulics
CA-Q-638-000.0 | CA-Q-638 | 638E00900 | 6" WATER MAIN DUCTILE IRON PIPE ANSI CLASS 55, BALL AND SOCKET JOINTS AND FITTINGS |  |  | If no installation plan was submitted, were the utility owner details included in the plans? |  | 0 |  |  | 0 | 10/1/2020 | Hydraulics
CA-Q-638-000.0 | CA-Q-638 | 638E00900 | 6" WATER MAIN DUCTILE IRON PIPE ANSI CLASS 55, BALL AND SOCKET JOINTS AND FITTINGS |  |  | Do the materials conform to the corresponding Material Specs? |  | 0 |  |  | 0 | 10/1/2020 | Hydraulics
CA-Q-638-000.0 | CA-Q-638 | 638E00900 | 6" WATER MAIN DUCTILE IRON PIPE ANSI CLASS 55, BALL AND SOCKET JOINTS AND FITTINGS |  |  | Were the required notifications made and documented? |  | 0 |  |  | 0 | 10/1/2020 | Hydraulics
CA-Q-638-000.0 | CA-Q-638 | 638E00900 | 6" WATER MAIN DUCTILE IRON PIPE ANSI CLASS 55, BALL AND SOCKET JOINTS AND FITTINGS |  |  | Are intersecting utilities/structures properly braced and supported? |  | 0 |  |  | 0 | 10/1/2020 | Hydraulics
CA-Q-638-000.0 | CA-Q-638 | 638E00900 | 6" WATER MAIN DUCTILE IRON PIPE ANSI CLASS 55, BALL AND SOCKET JOINTS AND FITTINGS |  |  | Is the trench width correct (6 to 12" each side of pipe)? |  | 0 |  |  | 0 | 10/1/2020 | Hydraulics
CA-Q-638-000.0 | CA-Q-638 | 638E00900 | 6" WATER MAIN DUCTILE IRON PIPE ANSI CLASS 55, BALL AND SOCKET JOINTS AND FITTINGS |  |  | Does the Excavation accommodate the pipe bell and allow the barrel to directly rest on the trench floor? |  | 0 |  |  | 0 | 10/1/2020 | Hydraulics
CA-Q-638-000.0 | CA-Q-638 | 638E00900 | 6" WATER MAIN DUCTILE IRON PIPE ANSI CLASS 55, BALL AND SOCKET JOINTS AND FITTINGS |  |  | Is the trench properly protected w/ sheeting and/or bracing? |  | 0 |  |  | 0 | 10/1/2020 | Hydraulics
CA-Q-638-000.0 | CA-Q-638 | 638E00900 | 6" WATER MAIN DUCTILE IRON PIPE ANSI CLASS 55, BALL AND SOCKET JOINTS AND FITTINGS |  |  | Is the structural bedding installed correctly (4-inch thick) |  | 0 |  |  | 0 | 10/1/2020 | Hydraulics
CA-Q-638-000.0 | CA-Q-638 | 638E00900 | 6" WATER MAIN DUCTILE IRON PIPE ANSI CLASS 55, BALL AND SOCKET JOINTS AND FITTINGS |  |  | Is water encountered in the trench being appropriately dewatered during placement? |  | 0 |  |  | 0 | 10/1/2020 | Hydraulics
CA-Q-638-000.0 | CA-Q-638 | 638E00900 | 6" WATER MAIN DUCTILE IRON PIPE ANSI CLASS 55, BALL AND SOCKET JOINTS AND FITTINGS |  |  | Is the pipe being properly stored/staged/handled? |  | 0 |  |  | 0 | 10/1/2020 | Hydraulics
CA-Q-638-000.0 | CA-Q-638 | 638E00900 | 6" WATER MAIN DUCTILE IRON PIPE ANSI CLASS 55, BALL AND SOCKET JOINTS AND FITTINGS |  |  | Is the tracer tape being installed correctly? |  | 0 |  |  | 0 | 10/1/2020 | Hydraulics
CA-Q-638-000.0 | CA-Q-638 | 638E00900 | 6" WATER MAIN DUCTILE IRON PIPE ANSI CLASS 55, BALL AND SOCKET JOINTS AND FITTINGS |  |  | Are thrust blocks, wedges and blocking being used to restrain the pipe, couplings, joints and devices? |  | 0 |  |  | 0 | 10/1/2020 | Hydraulics
CA-Q-638-000.0 | CA-Q-638 | 638E00900 | 6" WATER MAIN DUCTILE IRON PIPE ANSI CLASS 55, BALL AND SOCKET JOINTS AND FITTINGS |  |  | Are the joints being installed per the manufacturer's recommendations? |  | 0 |  |  | 0 | 10/1/2020 | Hydraulics
CA-Q-638-000.0 | CA-Q-638 | 638E00900 | 6" WATER MAIN DUCTILE IRON PIPE ANSI CLASS 55, BALL AND SOCKET JOINTS AND FITTINGS |  |  | Is the backfill consistent with the installation plan or utility owner's details? |  | 0 |  |  | 0 | 10/1/2020 | Hydraulics
CA-Q-638-000.0 | CA-Q-638 | 638E00900 | 6" WATER MAIN DUCTILE IRON PIPE ANSI CLASS 55, BALL AND SOCKET JOINTS AND FITTINGS |  |  | If a casing pipe is required, was the pipe installed on blocks or chokes per the plan detail? |  | 0 |  |  | 0 | 10/1/2020 | Hydraulics
CA-Q-638-000.0 | CA-Q-638 | 638E00900 | 6" WATER MAIN DUCTILE IRON PIPE ANSI CLASS 55, BALL AND SOCKET JOINTS AND FITTINGS |  |  | Is the Contractor inspecting and cleaning the pipe valves prior to installation? |  | 0 |  |  | 0 | 10/1/2020 | Hydraulics
CA-Q-638-000.0 | CA-Q-638 | 638E00900 | 6" WATER MAIN DUCTILE IRON PIPE ANSI CLASS 55, BALL AND SOCKET JOINTS AND FITTINGS |  |  | Was the hydrostatic test calculated, documented and run correctly? Record testing (Photo Documentation Required) |  | 0 |  |  | 0 | 10/1/2020 | Hydraulics
CA-Q-638-000.0 | CA-Q-638 | 638E00900 | 6" WATER MAIN DUCTILE IRON PIPE ANSI CLASS 55, BALL AND SOCKET JOINTS AND FITTINGS |  |  | Was the pipe disinfected per AWWA? Record disinfection. (Photo Documentation Required) |  | 0 |  |  | 0 | 10/1/2020 | Hydraulics
CA-Q-638-000.0 | CA-Q-638 | 638E00904 | 6" WATER MAIN DUCTILE IRON ANCHORING PIPE AND FITTINGS |  |  | Was an installation plan submitted for all new installations? Installation plans should used the CA-P-1A form. |  | 0 |  |  | 0 | 10/1/2020 | Hydraulics
CA-Q-638-000.0 | CA-Q-638 | 638E00904 | 6" WATER MAIN DUCTILE IRON ANCHORING PIPE AND FITTINGS |  |  | If no installation plan was submitted, were the utility owner details included in the plans? |  | 0 |  |  | 0 | 10/1/2020 | Hydraulics
CA-Q-638-000.0 | CA-Q-638 | 638E00904 | 6" WATER MAIN DUCTILE IRON ANCHORING PIPE AND FITTINGS |  |  | Do the materials conform to the corresponding Material Specs? |  | 0 |  |  | 0 | 10/1/2020 | Hydraulics
CA-Q-638-000.0 | CA-Q-638 | 638E00904 | 6" WATER MAIN DUCTILE IRON ANCHORING PIPE AND FITTINGS |  |  | Were the required notifications made and documented? |  | 0 |  |  | 0 | 10/1/2020 | Hydraulics
CA-Q-638-000.0 | CA-Q-638 | 638E00904 | 6" WATER MAIN DUCTILE IRON ANCHORING PIPE AND FITTINGS |  |  | Are intersecting utilities/structures properly braced and supported? |  | 0 |  |  | 0 | 10/1/2020 | Hydraulics
CA-Q-638-000.0 | CA-Q-638 | 638E00904 | 6" WATER MAIN DUCTILE IRON ANCHORING PIPE AND FITTINGS |  |  | Is the trench width correct (6 to 12" each side of pipe)? |  | 0 |  |  | 0 | 10/1/2020 | Hydraulics
CA-Q-638-000.0 | CA-Q-638 | 638E00904 | 6" WATER MAIN DUCTILE IRON ANCHORING PIPE AND FITTINGS |  |  | Does the Excavation accommodate the pipe bell and allow the barrel to directly rest on the trench floor? |  | 0 |  |  | 0 | 10/1/2020 | Hydraulics
CA-Q-638-000.0 | CA-Q-638 | 638E00904 | 6" WATER MAIN DUCTILE IRON ANCHORING PIPE AND FITTINGS |  |  | Is the trench properly protected w/ sheeting and/or bracing? |  | 0 |  |  | 0 | 10/1/2020 | Hydraulics
CA-Q-638-000.0 | CA-Q-638 | 638E00904 | 6" WATER MAIN DUCTILE IRON ANCHORING PIPE AND FITTINGS |  |  | Is the structural bedding installed correctly (4-inch thick) |  | 0 |  |  | 0 | 10/1/2020 | Hydraulics
CA-Q-638-000.0 | CA-Q-638 | 638E00904 | 6" WATER MAIN DUCTILE IRON ANCHORING PIPE AND FITTINGS |  |  | Is water encountered in the trench being appropriately dewatered during placement? |  | 0 |  |  | 0 | 10/1/2020 | Hydraulics
CA-Q-638-000.0 | CA-Q-638 | 638E00904 | 6" WATER MAIN DUCTILE IRON ANCHORING PIPE AND FITTINGS |  |  | Is the pipe being properly stored/staged/handled? |  | 0 |  |  | 0 | 10/1/2020 | Hydraulics
CA-Q-638-000.0 | CA-Q-638 | 638E00904 | 6" WATER MAIN DUCTILE IRON ANCHORING PIPE AND FITTINGS |  |  | Is the tracer tape being installed correctly? |  | 0 |  |  | 0 | 10/1/2020 | Hydraulics
CA-Q-638-000.0 | CA-Q-638 | 638E00904 | 6" WATER MAIN DUCTILE IRON ANCHORING PIPE AND FITTINGS |  |  | Are thrust blocks, wedges and blocking being used to restrain the pipe, couplings, joints and devices? |  | 0 |  |  | 0 | 10/1/2020 | Hydraulics
CA-Q-638-000.0 | CA-Q-638 | 638E00904 | 6" WATER MAIN DUCTILE IRON ANCHORING PIPE AND FITTINGS |  |  | Are the joints being installed per the manufacturer's recommendations? |  | 0 |  |  | 0 | 10/1/2020 | Hydraulics
CA-Q-638-000.0 | CA-Q-638 | 638E00904 | 6" WATER MAIN DUCTILE IRON ANCHORING PIPE AND FITTINGS |  |  | Is the backfill consistent with the installation plan or utility owner's details? |  | 0 |  |  | 0 | 10/1/2020 | Hydraulics
CA-Q-638-000.0 | CA-Q-638 | 638E00904 | 6" WATER MAIN DUCTILE IRON ANCHORING PIPE AND FITTINGS |  |  | If a casing pipe is required, was the pipe installed on blocks or chokes per the plan detail? |  | 0 |  |  | 0 | 10/1/2020 | Hydraulics
CA-Q-638-000.0 | CA-Q-638 | 638E00904 | 6" WATER MAIN DUCTILE IRON ANCHORING PIPE AND FITTINGS |  |  | Is the Contractor inspecting and cleaning the pipe valves prior to installation? |  | 0 |  |  | 0 | 10/1/2020 | Hydraulics
CA-Q-638-000.0 | CA-Q-638 | 638E00904 | 6" WATER MAIN DUCTILE IRON ANCHORING PIPE AND FITTINGS |  |  | Was the hydrostatic test calculated, documented and run correctly? Record testing (Photo Documentation Required) |  | 0 |  |  | 0 | 10/1/2020 | Hydraulics
CA-Q-638-000.0 | CA-Q-638 | 638E00904 | 6" WATER MAIN DUCTILE IRON ANCHORING PIPE AND FITTINGS |  |  | Was the pipe disinfected per AWWA? Record disinfection. (Photo Documentation Required) |  | 0 |  |  | 0 | 10/1/2020 | Hydraulics
CA-Q-638-000.0 | CA-Q-638 | 638E00905 | 6" WATER MAIN DUCTILE IRON ANCHORING PIPE AND FITTINGS, AS PER PLAN |  |  | Was an installation plan submitted for all new installations? Installation plans should used the CA-P-1A form. |  | 0 |  |  | 0 | 10/1/2020 | Hydraulics
CA-Q-638-000.0 | CA-Q-638 | 638E00905 | 6" WATER MAIN DUCTILE IRON ANCHORING PIPE AND FITTINGS, AS PER PLAN |  |  | If no installation plan was submitted, were the utility owner details included in the plans? |  | 0 |  |  | 0 | 10/1/2020 | Hydraulics
CA-Q-638-000.0 | CA-Q-638 | 638E00905 | 6" WATER MAIN DUCTILE IRON ANCHORING PIPE AND FITTINGS, AS PER PLAN |  |  | Do the materials conform to the corresponding Material Specs? |  | 0 |  |  | 0 | 10/1/2020 | Hydraulics
CA-Q-638-000.0 | CA-Q-638 | 638E00905 | 6" WATER MAIN DUCTILE IRON ANCHORING PIPE AND FITTINGS, AS PER PLAN |  |  | Were the required notifications made and documented? |  | 0 |  |  | 0 | 10/1/2020 | Hydraulics
CA-Q-638-000.0 | CA-Q-638 | 638E00905 | 6" WATER MAIN DUCTILE IRON ANCHORING PIPE AND FITTINGS, AS PER PLAN |  |  | Are intersecting utilities/structures properly braced and supported? |  | 0 |  |  | 0 | 10/1/2020 | Hydraulics
CA-Q-638-000.0 | CA-Q-638 | 638E00905 | 6" WATER MAIN DUCTILE IRON ANCHORING PIPE AND FITTINGS, AS PER PLAN |  |  | Is the trench width correct (6 to 12" each side of pipe)? |  | 0 |  |  | 0 | 10/1/2020 | Hydraulics
CA-Q-638-000.0 | CA-Q-638 | 638E00905 | 6" WATER MAIN DUCTILE IRON ANCHORING PIPE AND FITTINGS, AS PER PLAN |  |  | Does the Excavation accommodate the pipe bell and allow the barrel to directly rest on the trench floor? |  | 0 |  |  | 0 | 10/1/2020 | Hydraulics
CA-Q-638-000.0 | CA-Q-638 | 638E00905 | 6" WATER MAIN DUCTILE IRON ANCHORING PIPE AND FITTINGS, AS PER PLAN |  |  | Is the trench properly protected w/ sheeting and/or bracing? |  | 0 |  |  | 0 | 10/1/2020 | Hydraulics
CA-Q-638-000.0 | CA-Q-638 | 638E00905 | 6" WATER MAIN DUCTILE IRON ANCHORING PIPE AND FITTINGS, AS PER PLAN |  |  | Is the structural bedding installed correctly (4-inch thick) |  | 0 |  |  | 0 | 10/1/2020 | Hydraulics
CA-Q-638-000.0 | CA-Q-638 | 638E00905 | 6" WATER MAIN DUCTILE IRON ANCHORING PIPE AND FITTINGS, AS PER PLAN |  |  | Is water encountered in the trench being appropriately dewatered during placement? |  | 0 |  |  | 0 | 10/1/2020 | Hydraulics
CA-Q-638-000.0 | CA-Q-638 | 638E00905 | 6" WATER MAIN DUCTILE IRON ANCHORING PIPE AND FITTINGS, AS PER PLAN |  |  | Is the pipe being properly stored/staged/handled? |  | 0 |  |  | 0 | 10/1/2020 | Hydraulics
CA-Q-638-000.0 | CA-Q-638 | 638E00905 | 6" WATER MAIN DUCTILE IRON ANCHORING PIPE AND FITTINGS, AS PER PLAN |  |  | Is the tracer tape being installed correctly? |  | 0 |  |  | 0 | 10/1/2020 | Hydraulics
CA-Q-638-000.0 | CA-Q-638 | 638E00905 | 6" WATER MAIN DUCTILE IRON ANCHORING PIPE AND FITTINGS, AS PER PLAN |  |  | Are thrust blocks, wedges and blocking being used to restrain the pipe, couplings, joints and devices? |  | 0 |  |  | 0 | 10/1/2020 | Hydraulics
CA-Q-638-000.0 | CA-Q-638 | 638E00905 | 6" WATER MAIN DUCTILE IRON ANCHORING PIPE AND FITTINGS, AS PER PLAN |  |  | Are the joints being installed per the manufacturer's recommendations? |  | 0 |  |  | 0 | 10/1/2020 | Hydraulics
CA-Q-638-000.0 | CA-Q-638 | 638E00905 | 6" WATER MAIN DUCTILE IRON ANCHORING PIPE AND FITTINGS, AS PER PLAN |  |  | Is the backfill consistent with the installation plan or utility owner's details? |  | 0 |  |  | 0 | 10/1/2020 | Hydraulics
CA-Q-638-000.0 | CA-Q-638 | 638E00905 | 6" WATER MAIN DUCTILE IRON ANCHORING PIPE AND FITTINGS, AS PER PLAN |  |  | If a casing pipe is required, was the pipe installed on blocks or chokes per the plan detail? |  | 0 |  |  | 0 | 10/1/2020 | Hydraulics
CA-Q-638-000.0 | CA-Q-638 | 638E00905 | 6" WATER MAIN DUCTILE IRON ANCHORING PIPE AND FITTINGS, AS PER PLAN |  |  | Is the Contractor inspecting and cleaning the pipe valves prior to installation? |  | 0 |  |  | 0 | 10/1/2020 | Hydraulics
CA-Q-638-000.0 | CA-Q-638 | 638E00905 | 6" WATER MAIN DUCTILE IRON ANCHORING PIPE AND FITTINGS, AS PER PLAN |  |  | Was the hydrostatic test calculated, documented and run correctly? Record testing (Photo Documentation Required) |  | 0 |  |  | 0 | 10/1/2020 | Hydraulics
CA-Q-638-000.0 | CA-Q-638 | 638E00905 | 6" WATER MAIN DUCTILE IRON ANCHORING PIPE AND FITTINGS, AS PER PLAN |  |  | Was the pipe disinfected per AWWA? Record disinfection. (Photo Documentation Required) |  | 0 |  |  | 0 | 10/1/2020 | Hydraulics
CA-Q-638-000.0 | CA-Q-638 | 638E00990 | 6" WATER MAIN POLYVINYL CHLORIDE PIPE AND FITTINGS, ASTM SDR 21 |  |  | Was an installation plan submitted for all new installations? Installation plans should used the CA-P-1A form. |  | 0 |  |  | 0 | 10/1/2020 | Hydraulics
CA-Q-638-000.0 | CA-Q-638 | 638E00990 | 6" WATER MAIN POLYVINYL CHLORIDE PIPE AND FITTINGS, ASTM SDR 21 |  |  | If no installation plan was submitted, were the utility owner details included in the plans? |  | 0 |  |  | 0 | 10/1/2020 | Hydraulics
CA-Q-638-000.0 | CA-Q-638 | 638E00990 | 6" WATER MAIN POLYVINYL CHLORIDE PIPE AND FITTINGS, ASTM SDR 21 |  |  | Do the materials conform to the corresponding Material Specs? |  | 0 |  |  | 0 | 10/1/2020 | Hydraulics
CA-Q-638-000.0 | CA-Q-638 | 638E00990 | 6" WATER MAIN POLYVINYL CHLORIDE PIPE AND FITTINGS, ASTM SDR 21 |  |  | Were the required notifications made and documented? |  | 0 |  |  | 0 | 10/1/2020 | Hydraulics
CA-Q-638-000.0 | CA-Q-638 | 638E00990 | 6" WATER MAIN POLYVINYL CHLORIDE PIPE AND FITTINGS, ASTM SDR 21 |  |  | Are intersecting utilities/structures properly braced and supported? |  | 0 |  |  | 0 | 10/1/2020 | Hydraulics
CA-Q-638-000.0 | CA-Q-638 | 638E00990 | 6" WATER MAIN POLYVINYL CHLORIDE PIPE AND FITTINGS, ASTM SDR 21 |  |  | Is the trench width correct (6 to 12" each side of pipe)? |  | 0 |  |  | 0 | 10/1/2020 | Hydraulics
CA-Q-638-000.0 | CA-Q-638 | 638E00990 | 6" WATER MAIN POLYVINYL CHLORIDE PIPE AND FITTINGS, ASTM SDR 21 |  |  | Does the Excavation accommodate the pipe bell and allow the barrel to directly rest on the trench floor? |  | 0 |  |  | 0 | 10/1/2020 | Hydraulics
CA-Q-638-000.0 | CA-Q-638 | 638E00990 | 6" WATER MAIN POLYVINYL CHLORIDE PIPE AND FITTINGS, ASTM SDR 21 |  |  | Is the trench properly protected w/ sheeting and/or bracing? |  | 0 |  |  | 0 | 10/1/2020 | Hydraulics
CA-Q-638-000.0 | CA-Q-638 | 638E00990 | 6" WATER MAIN POLYVINYL CHLORIDE PIPE AND FITTINGS, ASTM SDR 21 |  |  | Is the structural bedding installed correctly (4-inch thick) |  | 0 |  |  | 0 | 10/1/2020 | Hydraulics
CA-Q-638-000.0 | CA-Q-638 | 638E00990 | 6" WATER MAIN POLYVINYL CHLORIDE PIPE AND FITTINGS, ASTM SDR 21 |  |  | Is water encountered in the trench being appropriately dewatered during placement? |  | 0 |  |  | 0 | 10/1/2020 | Hydraulics
CA-Q-638-000.0 | CA-Q-638 | 638E00990 | 6" WATER MAIN POLYVINYL CHLORIDE PIPE AND FITTINGS, ASTM SDR 21 |  |  | Is the pipe being properly stored/staged/handled? |  | 0 |  |  | 0 | 10/1/2020 | Hydraulics
CA-Q-638-000.0 | CA-Q-638 | 638E00990 | 6" WATER MAIN POLYVINYL CHLORIDE PIPE AND FITTINGS, ASTM SDR 21 |  |  | Is the tracer tape being installed correctly? |  | 0 |  |  | 0 | 10/1/2020 | Hydraulics
CA-Q-638-000.0 | CA-Q-638 | 638E00990 | 6" WATER MAIN POLYVINYL CHLORIDE PIPE AND FITTINGS, ASTM SDR 21 |  |  | Are thrust blocks, wedges and blocking being used to restrain the pipe, couplings, joints and devices? |  | 0 |  |  | 0 | 10/1/2020 | Hydraulics
CA-Q-638-000.0 | CA-Q-638 | 638E00990 | 6" WATER MAIN POLYVINYL CHLORIDE PIPE AND FITTINGS, ASTM SDR 21 |  |  | Are the joints being installed per the manufacturer's recommendations? |  | 0 |  |  | 0 | 10/1/2020 | Hydraulics
CA-Q-638-000.0 | CA-Q-638 | 638E00990 | 6" WATER MAIN POLYVINYL CHLORIDE PIPE AND FITTINGS, ASTM SDR 21 |  |  | Is the backfill consistent with the installation plan or utility owner's details? |  | 0 |  |  | 0 | 10/1/2020 | Hydraulics
CA-Q-638-000.0 | CA-Q-638 | 638E00990 | 6" WATER MAIN POLYVINYL CHLORIDE PIPE AND FITTINGS, ASTM SDR 21 |  |  | If a casing pipe is required, was the pipe installed on blocks or chokes per the plan detail? |  | 0 |  |  | 0 | 10/1/2020 | Hydraulics
CA-Q-638-000.0 | CA-Q-638 | 638E00990 | 6" WATER MAIN POLYVINYL CHLORIDE PIPE AND FITTINGS, ASTM SDR 21 |  |  | Is the Contractor inspecting and cleaning the pipe valves prior to installation? |  | 0 |  |  | 0 | 10/1/2020 | Hydraulics
CA-Q-638-000.0 | CA-Q-638 | 638E00990 | 6" WATER MAIN POLYVINYL CHLORIDE PIPE AND FITTINGS, ASTM SDR 21 |  |  | Was the hydrostatic test calculated, documented and run correctly? Record testing (Photo Documentation Required) |  | 0 |  |  | 0 | 10/1/2020 | Hydraulics
CA-Q-638-000.0 | CA-Q-638 | 638E00990 | 6" WATER MAIN POLYVINYL CHLORIDE PIPE AND FITTINGS, ASTM SDR 21 |  |  | Was the pipe disinfected per AWWA? Record disinfection. (Photo Documentation Required) |  | 0 |  |  | 0 | 10/1/2020 | Hydraulics
CA-Q-638-000.0 | CA-Q-638 | 638E00991 | 6" WATER MAIN POLYVINYL CHLORIDE PIPE AND FITTINGS, ASTM SDR 21, AS PER PLAN |  |  | Was an installation plan submitted for all new installations? Installation plans should used the CA-P-1A form. |  | 0 |  |  | 0 | 10/1/2020 | Hydraulics
CA-Q-638-000.0 | CA-Q-638 | 638E00991 | 6" WATER MAIN POLYVINYL CHLORIDE PIPE AND FITTINGS, ASTM SDR 21, AS PER PLAN |  |  | If no installation plan was submitted, were the utility owner details included in the plans? |  | 0 |  |  | 0 | 10/1/2020 | Hydraulics
CA-Q-638-000.0 | CA-Q-638 | 638E00991 | 6" WATER MAIN POLYVINYL CHLORIDE PIPE AND FITTINGS, ASTM SDR 21, AS PER PLAN |  |  | Do the materials conform to the corresponding Material Specs? |  | 0 |  |  | 0 | 10/1/2020 | Hydraulics
CA-Q-638-000.0 | CA-Q-638 | 638E00991 | 6" WATER MAIN POLYVINYL CHLORIDE PIPE AND FITTINGS, ASTM SDR 21, AS PER PLAN |  |  | Were the required notifications made and documented? |  | 0 |  |  | 0 | 10/1/2020 | Hydraulics
CA-Q-638-000.0 | CA-Q-638 | 638E00991 | 6" WATER MAIN POLYVINYL CHLORIDE PIPE AND FITTINGS, ASTM SDR 21, AS PER PLAN |  |  | Are intersecting utilities/structures properly braced and supported? |  | 0 |  |  | 0 | 10/1/2020 | Hydraulics
CA-Q-638-000.0 | CA-Q-638 | 638E00991 | 6" WATER MAIN POLYVINYL CHLORIDE PIPE AND FITTINGS, ASTM SDR 21, AS PER PLAN |  |  | Is the trench width correct (6 to 12" each side of pipe)? |  | 0 |  |  | 0 | 10/1/2020 | Hydraulics
CA-Q-638-000.0 | CA-Q-638 | 638E00991 | 6" WATER MAIN POLYVINYL CHLORIDE PIPE AND FITTINGS, ASTM SDR 21, AS PER PLAN |  |  | Does the Excavation accommodate the pipe bell and allow the barrel to directly rest on the trench floor? |  | 0 |  |  | 0 | 10/1/2020 | Hydraulics
CA-Q-638-000.0 | CA-Q-638 | 638E00991 | 6" WATER MAIN POLYVINYL CHLORIDE PIPE AND FITTINGS, ASTM SDR 21, AS PER PLAN |  |  | Is the trench properly protected w/ sheeting and/or bracing? |  | 0 |  |  | 0 | 10/1/2020 | Hydraulics
CA-Q-638-000.0 | CA-Q-638 | 638E00991 | 6" WATER MAIN POLYVINYL CHLORIDE PIPE AND FITTINGS, ASTM SDR 21, AS PER PLAN |  |  | Is the structural bedding installed correctly (4-inch thick) |  | 0 |  |  | 0 | 10/1/2020 | Hydraulics
CA-Q-638-000.0 | CA-Q-638 | 638E00991 | 6" WATER MAIN POLYVINYL CHLORIDE PIPE AND FITTINGS, ASTM SDR 21, AS PER PLAN |  |  | Is water encountered in the trench being appropriately dewatered during placement? |  | 0 |  |  | 0 | 10/1/2020 | Hydraulics
CA-Q-638-000.0 | CA-Q-638 | 638E00991 | 6" WATER MAIN POLYVINYL CHLORIDE PIPE AND FITTINGS, ASTM SDR 21, AS PER PLAN |  |  | Is the pipe being properly stored/staged/handled? |  | 0 |  |  | 0 | 10/1/2020 | Hydraulics
CA-Q-638-000.0 | CA-Q-638 | 638E00991 | 6" WATER MAIN POLYVINYL CHLORIDE PIPE AND FITTINGS, ASTM SDR 21, AS PER PLAN |  |  | Is the tracer tape being installed correctly? |  | 0 |  |  | 0 | 10/1/2020 | Hydraulics
CA-Q-638-000.0 | CA-Q-638 | 638E00991 | 6" WATER MAIN POLYVINYL CHLORIDE PIPE AND FITTINGS, ASTM SDR 21, AS PER PLAN |  |  | Are thrust blocks, wedges and blocking being used to restrain the pipe, couplings, joints and devices? |  | 0 |  |  | 0 | 10/1/2020 | Hydraulics
CA-Q-638-000.0 | CA-Q-638 | 638E00991 | 6" WATER MAIN POLYVINYL CHLORIDE PIPE AND FITTINGS, ASTM SDR 21, AS PER PLAN |  |  | Are the joints being installed per the manufacturer's recommendations? |  | 0 |  |  | 0 | 10/1/2020 | Hydraulics
CA-Q-638-000.0 | CA-Q-638 | 638E00991 | 6" WATER MAIN POLYVINYL CHLORIDE PIPE AND FITTINGS, ASTM SDR 21, AS PER PLAN |  |  | Is the backfill consistent with the installation plan or utility owner's details? |  | 0 |  |  | 0 | 10/1/2020 | Hydraulics
CA-Q-638-000.0 | CA-Q-638 | 638E00991 | 6" WATER MAIN POLYVINYL CHLORIDE PIPE AND FITTINGS, ASTM SDR 21, AS PER PLAN |  |  | If a casing pipe is required, was the pipe installed on blocks or chokes per the plan detail? |  | 0 |  |  | 0 | 10/1/2020 | Hydraulics
CA-Q-638-000.0 | CA-Q-638 | 638E00991 | 6" WATER MAIN POLYVINYL CHLORIDE PIPE AND FITTINGS, ASTM SDR 21, AS PER PLAN |  |  | Is the Contractor inspecting and cleaning the pipe valves prior to installation? |  | 0 |  |  | 0 | 10/1/2020 | Hydraulics
CA-Q-638-000.0 | CA-Q-638 | 638E00991 | 6" WATER MAIN POLYVINYL CHLORIDE PIPE AND FITTINGS, ASTM SDR 21, AS PER PLAN |  |  | Was the hydrostatic test calculated, documented and run correctly? Record testing (Photo Documentation Required) |  | 0 |  |  | 0 | 10/1/2020 | Hydraulics
CA-Q-638-000.0 | CA-Q-638 | 638E00991 | 6" WATER MAIN POLYVINYL CHLORIDE PIPE AND FITTINGS, ASTM SDR 21, AS PER PLAN |  |  | Was the pipe disinfected per AWWA? Record disinfection. (Photo Documentation Required) |  | 0 |  |  | 0 | 10/1/2020 | Hydraulics
CA-Q-638-000.0 | CA-Q-638 | 638E01000 | 6" WATER MAIN POLYVINYL CHLORIDE PIPE AND FITTINGS, ASTM SDR 26 |  |  | Was an installation plan submitted for all new installations? Installation plans should used the CA-P-1A form. |  | 0 |  |  | 0 | 10/1/2020 | Hydraulics
CA-Q-638-000.0 | CA-Q-638 | 638E01000 | 6" WATER MAIN POLYVINYL CHLORIDE PIPE AND FITTINGS, ASTM SDR 26 |  |  | If no installation plan was submitted, were the utility owner details included in the plans? |  | 0 |  |  | 0 | 10/1/2020 | Hydraulics
CA-Q-638-000.0 | CA-Q-638 | 638E01000 | 6" WATER MAIN POLYVINYL CHLORIDE PIPE AND FITTINGS, ASTM SDR 26 |  |  | Do the materials conform to the corresponding Material Specs? |  | 0 |  |  | 0 | 10/1/2020 | Hydraulics
CA-Q-638-000.0 | CA-Q-638 | 638E01000 | 6" WATER MAIN POLYVINYL CHLORIDE PIPE AND FITTINGS, ASTM SDR 26 |  |  | Were the required notifications made and documented? |  | 0 |  |  | 0 | 10/1/2020 | Hydraulics
CA-Q-638-000.0 | CA-Q-638 | 638E01000 | 6" WATER MAIN POLYVINYL CHLORIDE PIPE AND FITTINGS, ASTM SDR 26 |  |  | Are intersecting utilities/structures properly braced and supported? |  | 0 |  |  | 0 | 10/1/2020 | Hydraulics
CA-Q-638-000.0 | CA-Q-638 | 638E01000 | 6" WATER MAIN POLYVINYL CHLORIDE PIPE AND FITTINGS, ASTM SDR 26 |  |  | Is the trench width correct (6 to 12" each side of pipe)? |  | 0 |  |  | 0 | 10/1/2020 | Hydraulics
CA-Q-638-000.0 | CA-Q-638 | 638E01000 | 6" WATER MAIN POLYVINYL CHLORIDE PIPE AND FITTINGS, ASTM SDR 26 |  |  | Does the Excavation accommodate the pipe bell and allow the barrel to directly rest on the trench floor? |  | 0 |  |  | 0 | 10/1/2020 | Hydraulics
CA-Q-638-000.0 | CA-Q-638 | 638E01000 | 6" WATER MAIN POLYVINYL CHLORIDE PIPE AND FITTINGS, ASTM SDR 26 |  |  | Is the trench properly protected w/ sheeting and/or bracing? |  | 0 |  |  | 0 | 10/1/2020 | Hydraulics
CA-Q-638-000.0 | CA-Q-638 | 638E01000 | 6" WATER MAIN POLYVINYL CHLORIDE PIPE AND FITTINGS, ASTM SDR 26 |  |  | Is the structural bedding installed correctly (4-inch thick) |  | 0 |  |  | 0 | 10/1/2020 | Hydraulics
CA-Q-638-000.0 | CA-Q-638 | 638E01000 | 6" WATER MAIN POLYVINYL CHLORIDE PIPE AND FITTINGS, ASTM SDR 26 |  |  | Is water encountered in the trench being appropriately dewatered during placement? |  | 0 |  |  | 0 | 10/1/2020 | Hydraulics
CA-Q-638-000.0 | CA-Q-638 | 638E01000 | 6" WATER MAIN POLYVINYL CHLORIDE PIPE AND FITTINGS, ASTM SDR 26 |  |  | Is the pipe being properly stored/staged/handled? |  | 0 |  |  | 0 | 10/1/2020 | Hydraulics
CA-Q-638-000.0 | CA-Q-638 | 638E01000 | 6" WATER MAIN POLYVINYL CHLORIDE PIPE AND FITTINGS, ASTM SDR 26 |  |  | Is the tracer tape being installed correctly? |  | 0 |  |  | 0 | 10/1/2020 | Hydraulics
CA-Q-638-000.0 | CA-Q-638 | 638E01000 | 6" WATER MAIN POLYVINYL CHLORIDE PIPE AND FITTINGS, ASTM SDR 26 |  |  | Are thrust blocks, wedges and blocking being used to restrain the pipe, couplings, joints and devices? |  | 0 |  |  | 0 | 10/1/2020 | Hydraulics
CA-Q-638-000.0 | CA-Q-638 | 638E01000 | 6" WATER MAIN POLYVINYL CHLORIDE PIPE AND FITTINGS, ASTM SDR 26 |  |  | Are the joints being installed per the manufacturer's recommendations? |  | 0 |  |  | 0 | 10/1/2020 | Hydraulics
CA-Q-638-000.0 | CA-Q-638 | 638E01000 | 6" WATER MAIN POLYVINYL CHLORIDE PIPE AND FITTINGS, ASTM SDR 26 |  |  | Is the backfill consistent with the installation plan or utility owner's details? |  | 0 |  |  | 0 | 10/1/2020 | Hydraulics
CA-Q-638-000.0 | CA-Q-638 | 638E01000 | 6" WATER MAIN POLYVINYL CHLORIDE PIPE AND FITTINGS, ASTM SDR 26 |  |  | If a casing pipe is required, was the pipe installed on blocks or chokes per the plan detail? |  | 0 |  |  | 0 | 10/1/2020 | Hydraulics
CA-Q-638-000.0 | CA-Q-638 | 638E01000 | 6" WATER MAIN POLYVINYL CHLORIDE PIPE AND FITTINGS, ASTM SDR 26 |  |  | Is the Contractor inspecting and cleaning the pipe valves prior to installation? |  | 0 |  |  | 0 | 10/1/2020 | Hydraulics
CA-Q-638-000.0 | CA-Q-638 | 638E01000 | 6" WATER MAIN POLYVINYL CHLORIDE PIPE AND FITTINGS, ASTM SDR 26 |  |  | Was the hydrostatic test calculated, documented and run correctly? Record testing (Photo Documentation Required) |  | 0 |  |  | 0 | 10/1/2020 | Hydraulics
CA-Q-638-000.0 | CA-Q-638 | 638E01000 | 6" WATER MAIN POLYVINYL CHLORIDE PIPE AND FITTINGS, ASTM SDR 26 |  |  | Was the pipe disinfected per AWWA? Record disinfection. (Photo Documentation Required) |  | 0 |  |  | 0 | 10/1/2020 | Hydraulics
CA-Q-638-000.0 | CA-Q-638 | 638E01120 | 6" WATER MAIN POLYVINYL CHLORIDE PIPE AND FITTINGS, AWWA C900, DR25 |  |  | Was an installation plan submitted for all new installations? Installation plans should used the CA-P-1A form. |  | 0 |  |  | 0 | 10/1/2020 | Hydraulics
CA-Q-638-000.0 | CA-Q-638 | 638E01120 | 6" WATER MAIN POLYVINYL CHLORIDE PIPE AND FITTINGS, AWWA C900, DR25 |  |  | If no installation plan was submitted, were the utility owner details included in the plans? |  | 0 |  |  | 0 | 10/1/2020 | Hydraulics
CA-Q-638-000.0 | CA-Q-638 | 638E01120 | 6" WATER MAIN POLYVINYL CHLORIDE PIPE AND FITTINGS, AWWA C900, DR25 |  |  | Do the materials conform to the corresponding Material Specs? |  | 0 |  |  | 0 | 10/1/2020 | Hydraulics
CA-Q-638-000.0 | CA-Q-638 | 638E01120 | 6" WATER MAIN POLYVINYL CHLORIDE PIPE AND FITTINGS, AWWA C900, DR25 |  |  | Were the required notifications made and documented? |  | 0 |  |  | 0 | 10/1/2020 | Hydraulics
CA-Q-638-000.0 | CA-Q-638 | 638E01120 | 6" WATER MAIN POLYVINYL CHLORIDE PIPE AND FITTINGS, AWWA C900, DR25 |  |  | Are intersecting utilities/structures properly braced and supported? |  | 0 |  |  | 0 | 10/1/2020 | Hydraulics
CA-Q-638-000.0 | CA-Q-638 | 638E01120 | 6" WATER MAIN POLYVINYL CHLORIDE PIPE AND FITTINGS, AWWA C900, DR25 |  |  | Is the trench width correct (6 to 12" each side of pipe)? |  | 0 |  |  | 0 | 10/1/2020 | Hydraulics
CA-Q-638-000.0 | CA-Q-638 | 638E01120 | 6" WATER MAIN POLYVINYL CHLORIDE PIPE AND FITTINGS, AWWA C900, DR25 |  |  | Does the Excavation accommodate the pipe bell and allow the barrel to directly rest on the trench floor? |  | 0 |  |  | 0 | 10/1/2020 | Hydraulics
CA-Q-638-000.0 | CA-Q-638 | 638E01120 | 6" WATER MAIN POLYVINYL CHLORIDE PIPE AND FITTINGS, AWWA C900, DR25 |  |  | Is the trench properly protected w/ sheeting and/or bracing? |  | 0 |  |  | 0 | 10/1/2020 | Hydraulics
CA-Q-638-000.0 | CA-Q-638 | 638E01120 | 6" WATER MAIN POLYVINYL CHLORIDE PIPE AND FITTINGS, AWWA C900, DR25 |  |  | Is the structural bedding installed correctly (4-inch thick) |  | 0 |  |  | 0 | 10/1/2020 | Hydraulics
CA-Q-638-000.0 | CA-Q-638 | 638E01120 | 6" WATER MAIN POLYVINYL CHLORIDE PIPE AND FITTINGS, AWWA C900, DR25 |  |  | Is water encountered in the trench being appropriately dewatered during placement? |  | 0 |  |  | 0 | 10/1/2020 | Hydraulics
CA-Q-638-000.0 | CA-Q-638 | 638E01120 | 6" WATER MAIN POLYVINYL CHLORIDE PIPE AND FITTINGS, AWWA C900, DR25 |  |  | Is the pipe being properly stored/staged/handled? |  | 0 |  |  | 0 | 10/1/2020 | Hydraulics
CA-Q-638-000.0 | CA-Q-638 | 638E01120 | 6" WATER MAIN POLYVINYL CHLORIDE PIPE AND FITTINGS, AWWA C900, DR25 |  |  | Is the tracer tape being installed correctly? |  | 0 |  |  | 0 | 10/1/2020 | Hydraulics
CA-Q-638-000.0 | CA-Q-638 | 638E01120 | 6" WATER MAIN POLYVINYL CHLORIDE PIPE AND FITTINGS, AWWA C900, DR25 |  |  | Are thrust blocks, wedges and blocking being used to restrain the pipe, couplings, joints and devices? |  | 0 |  |  | 0 | 10/1/2020 | Hydraulics
CA-Q-638-000.0 | CA-Q-638 | 638E01120 | 6" WATER MAIN POLYVINYL CHLORIDE PIPE AND FITTINGS, AWWA C900, DR25 |  |  | Are the joints being installed per the manufacturer's recommendations? |  | 0 |  |  | 0 | 10/1/2020 | Hydraulics
CA-Q-638-000.0 | CA-Q-638 | 638E01120 | 6" WATER MAIN POLYVINYL CHLORIDE PIPE AND FITTINGS, AWWA C900, DR25 |  |  | Is the backfill consistent with the installation plan or utility owner's details? |  | 0 |  |  | 0 | 10/1/2020 | Hydraulics
CA-Q-638-000.0 | CA-Q-638 | 638E01120 | 6" WATER MAIN POLYVINYL CHLORIDE PIPE AND FITTINGS, AWWA C900, DR25 |  |  | If a casing pipe is required, was the pipe installed on blocks or chokes per the plan detail? |  | 0 |  |  | 0 | 10/1/2020 | Hydraulics
CA-Q-638-000.0 | CA-Q-638 | 638E01120 | 6" WATER MAIN POLYVINYL CHLORIDE PIPE AND FITTINGS, AWWA C900, DR25 |  |  | Is the Contractor inspecting and cleaning the pipe valves prior to installation? |  | 0 |  |  | 0 | 10/1/2020 | Hydraulics
CA-Q-638-000.0 | CA-Q-638 | 638E01120 | 6" WATER MAIN POLYVINYL CHLORIDE PIPE AND FITTINGS, AWWA C900, DR25 |  |  | Was the hydrostatic test calculated, documented and run correctly? Record testing (Photo Documentation Required) |  | 0 |  |  | 0 | 10/1/2020 | Hydraulics
CA-Q-638-000.0 | CA-Q-638 | 638E01120 | 6" WATER MAIN POLYVINYL CHLORIDE PIPE AND FITTINGS, AWWA C900, DR25 |  |  | Was the pipe disinfected per AWWA? Record disinfection. (Photo Documentation Required) |  | 0 |  |  | 0 | 10/1/2020 | Hydraulics
CA-Q-638-000.0 | CA-Q-638 | 638E01130 | 6" WATER MAIN POLYVINYL CHLORIDE PIPE AND FITTINGS, AWWA C900, DR18 |  |  | Was an installation plan submitted for all new installations? Installation plans should used the CA-P-1A form. |  | 0 |  |  | 0 | 10/1/2020 | Hydraulics
CA-Q-638-000.0 | CA-Q-638 | 638E01130 | 6" WATER MAIN POLYVINYL CHLORIDE PIPE AND FITTINGS, AWWA C900, DR18 |  |  | If no installation plan was submitted, were the utility owner details included in the plans? |  | 0 |  |  | 0 | 10/1/2020 | Hydraulics
CA-Q-638-000.0 | CA-Q-638 | 638E01130 | 6" WATER MAIN POLYVINYL CHLORIDE PIPE AND FITTINGS, AWWA C900, DR18 |  |  | Do the materials conform to the corresponding Material Specs? |  | 0 |  |  | 0 | 10/1/2020 | Hydraulics
CA-Q-638-000.0 | CA-Q-638 | 638E01130 | 6" WATER MAIN POLYVINYL CHLORIDE PIPE AND FITTINGS, AWWA C900, DR18 |  |  | Were the required notifications made and documented? |  | 0 |  |  | 0 | 10/1/2020 | Hydraulics
CA-Q-638-000.0 | CA-Q-638 | 638E01130 | 6" WATER MAIN POLYVINYL CHLORIDE PIPE AND FITTINGS, AWWA C900, DR18 |  |  | Are intersecting utilities/structures properly braced and supported? |  | 0 |  |  | 0 | 10/1/2020 | Hydraulics
CA-Q-638-000.0 | CA-Q-638 | 638E01130 | 6" WATER MAIN POLYVINYL CHLORIDE PIPE AND FITTINGS, AWWA C900, DR18 |  |  | Is the trench width correct (6 to 12" each side of pipe)? |  | 0 |  |  | 0 | 10/1/2020 | Hydraulics
CA-Q-638-000.0 | CA-Q-638 | 638E01130 | 6" WATER MAIN POLYVINYL CHLORIDE PIPE AND FITTINGS, AWWA C900, DR18 |  |  | Does the Excavation accommodate the pipe bell and allow the barrel to directly rest on the trench floor? |  | 0 |  |  | 0 | 10/1/2020 | Hydraulics
CA-Q-638-000.0 | CA-Q-638 | 638E01130 | 6" WATER MAIN POLYVINYL CHLORIDE PIPE AND FITTINGS, AWWA C900, DR18 |  |  | Is the trench properly protected w/ sheeting and/or bracing? |  | 0 |  |  | 0 | 10/1/2020 | Hydraulics
CA-Q-638-000.0 | CA-Q-638 | 638E01130 | 6" WATER MAIN POLYVINYL CHLORIDE PIPE AND FITTINGS, AWWA C900, DR18 |  |  | Is the structural bedding installed correctly (4-inch thick) |  | 0 |  |  | 0 | 10/1/2020 | Hydraulics
CA-Q-638-000.0 | CA-Q-638 | 638E01130 | 6" WATER MAIN POLYVINYL CHLORIDE PIPE AND FITTINGS, AWWA C900, DR18 |  |  | Is water encountered in the trench being appropriately dewatered during placement? |  | 0 |  |  | 0 | 10/1/2020 | Hydraulics
CA-Q-638-000.0 | CA-Q-638 | 638E01130 | 6" WATER MAIN POLYVINYL CHLORIDE PIPE AND FITTINGS, AWWA C900, DR18 |  |  | Is the pipe being properly stored/staged/handled? |  | 0 |  |  | 0 | 10/1/2020 | Hydraulics
CA-Q-638-000.0 | CA-Q-638 | 638E01130 | 6" WATER MAIN POLYVINYL CHLORIDE PIPE AND FITTINGS, AWWA C900, DR18 |  |  | Is the tracer tape being installed correctly? |  | 0 |  |  | 0 | 10/1/2020 | Hydraulics
CA-Q-638-000.0 | CA-Q-638 | 638E01130 | 6" WATER MAIN POLYVINYL CHLORIDE PIPE AND FITTINGS, AWWA C900, DR18 |  |  | Are thrust blocks, wedges and blocking being used to restrain the pipe, couplings, joints and devices? |  | 0 |  |  | 0 | 10/1/2020 | Hydraulics
CA-Q-638-000.0 | CA-Q-638 | 638E01130 | 6" WATER MAIN POLYVINYL CHLORIDE PIPE AND FITTINGS, AWWA C900, DR18 |  |  | Are the joints being installed per the manufacturer's recommendations? |  | 0 |  |  | 0 | 10/1/2020 | Hydraulics
CA-Q-638-000.0 | CA-Q-638 | 638E01130 | 6" WATER MAIN POLYVINYL CHLORIDE PIPE AND FITTINGS, AWWA C900, DR18 |  |  | Is the backfill consistent with the installation plan or utility owner's details? |  | 0 |  |  | 0 | 10/1/2020 | Hydraulics
CA-Q-638-000.0 | CA-Q-638 | 638E01130 | 6" WATER MAIN POLYVINYL CHLORIDE PIPE AND FITTINGS, AWWA C900, DR18 |  |  | If a casing pipe is required, was the pipe installed on blocks or chokes per the plan detail? |  | 0 |  |  | 0 | 10/1/2020 | Hydraulics
CA-Q-638-000.0 | CA-Q-638 | 638E01130 | 6" WATER MAIN POLYVINYL CHLORIDE PIPE AND FITTINGS, AWWA C900, DR18 |  |  | Is the Contractor inspecting and cleaning the pipe valves prior to installation? |  | 0 |  |  | 0 | 10/1/2020 | Hydraulics
CA-Q-638-000.0 | CA-Q-638 | 638E01130 | 6" WATER MAIN POLYVINYL CHLORIDE PIPE AND FITTINGS, AWWA C900, DR18 |  |  | Was the hydrostatic test calculated, documented and run correctly? Record testing (Photo Documentation Required) |  | 0 |  |  | 0 | 10/1/2020 | Hydraulics
CA-Q-638-000.0 | CA-Q-638 | 638E01130 | 6" WATER MAIN POLYVINYL CHLORIDE PIPE AND FITTINGS, AWWA C900, DR18 |  |  | Was the pipe disinfected per AWWA? Record disinfection. (Photo Documentation Required) |  | 0 |  |  | 0 | 10/1/2020 | Hydraulics
CA-Q-638-000.0 | CA-Q-638 | 638E01131 | 6" WATER MAIN POLYVINYL CHLORIDE PIPE AND FITTINGS, AWWA C900, DR18, AS PER PLAN |  |  | Was an installation plan submitted for all new installations? Installation plans should used the CA-P-1A form. |  | 0 |  |  | 0 | 10/1/2020 | Hydraulics
CA-Q-638-000.0 | CA-Q-638 | 638E01131 | 6" WATER MAIN POLYVINYL CHLORIDE PIPE AND FITTINGS, AWWA C900, DR18, AS PER PLAN |  |  | If no installation plan was submitted, were the utility owner details included in the plans? |  | 0 |  |  | 0 | 10/1/2020 | Hydraulics
CA-Q-638-000.0 | CA-Q-638 | 638E01131 | 6" WATER MAIN POLYVINYL CHLORIDE PIPE AND FITTINGS, AWWA C900, DR18, AS PER PLAN |  |  | Do the materials conform to the corresponding Material Specs? |  | 0 |  |  | 0 | 10/1/2020 | Hydraulics
CA-Q-638-000.0 | CA-Q-638 | 638E01131 | 6" WATER MAIN POLYVINYL CHLORIDE PIPE AND FITTINGS, AWWA C900, DR18, AS PER PLAN |  |  | Were the required notifications made and documented? |  | 0 |  |  | 0 | 10/1/2020 | Hydraulics
CA-Q-638-000.0 | CA-Q-638 | 638E01131 | 6" WATER MAIN POLYVINYL CHLORIDE PIPE AND FITTINGS, AWWA C900, DR18, AS PER PLAN |  |  | Are intersecting utilities/structures properly braced and supported? |  | 0 |  |  | 0 | 10/1/2020 | Hydraulics
CA-Q-638-000.0 | CA-Q-638 | 638E01131 | 6" WATER MAIN POLYVINYL CHLORIDE PIPE AND FITTINGS, AWWA C900, DR18, AS PER PLAN |  |  | Is the trench width correct (6 to 12" each side of pipe)? |  | 0 |  |  | 0 | 10/1/2020 | Hydraulics
CA-Q-638-000.0 | CA-Q-638 | 638E01131 | 6" WATER MAIN POLYVINYL CHLORIDE PIPE AND FITTINGS, AWWA C900, DR18, AS PER PLAN |  |  | Does the Excavation accommodate the pipe bell and allow the barrel to directly rest on the trench floor? |  | 0 |  |  | 0 | 10/1/2020 | Hydraulics
CA-Q-638-000.0 | CA-Q-638 | 638E01131 | 6" WATER MAIN POLYVINYL CHLORIDE PIPE AND FITTINGS, AWWA C900, DR18, AS PER PLAN |  |  | Is the trench properly protected w/ sheeting and/or bracing? |  | 0 |  |  | 0 | 10/1/2020 | Hydraulics
CA-Q-638-000.0 | CA-Q-638 | 638E01131 | 6" WATER MAIN POLYVINYL CHLORIDE PIPE AND FITTINGS, AWWA C900, DR18, AS PER PLAN |  |  | Is the structural bedding installed correctly (4-inch thick) |  | 0 |  |  | 0 | 10/1/2020 | Hydraulics
CA-Q-638-000.0 | CA-Q-638 | 638E01131 | 6" WATER MAIN POLYVINYL CHLORIDE PIPE AND FITTINGS, AWWA C900, DR18, AS PER PLAN |  |  | Is water encountered in the trench being appropriately dewatered during placement? |  | 0 |  |  | 0 | 10/1/2020 | Hydraulics
CA-Q-638-000.0 | CA-Q-638 | 638E01131 | 6" WATER MAIN POLYVINYL CHLORIDE PIPE AND FITTINGS, AWWA C900, DR18, AS PER PLAN |  |  | Is the pipe being properly stored/staged/handled? |  | 0 |  |  | 0 | 10/1/2020 | Hydraulics
CA-Q-638-000.0 | CA-Q-638 | 638E01131 | 6" WATER MAIN POLYVINYL CHLORIDE PIPE AND FITTINGS, AWWA C900, DR18, AS PER PLAN |  |  | Is the tracer tape being installed correctly? |  | 0 |  |  | 0 | 10/1/2020 | Hydraulics
CA-Q-638-000.0 | CA-Q-638 | 638E01131 | 6" WATER MAIN POLYVINYL CHLORIDE PIPE AND FITTINGS, AWWA C900, DR18, AS PER PLAN |  |  | Are thrust blocks, wedges and blocking being used to restrain the pipe, couplings, joints and devices? |  | 0 |  |  | 0 | 10/1/2020 | Hydraulics
CA-Q-638-000.0 | CA-Q-638 | 638E01131 | 6" WATER MAIN POLYVINYL CHLORIDE PIPE AND FITTINGS, AWWA C900, DR18, AS PER PLAN |  |  | Are the joints being installed per the manufacturer's recommendations? |  | 0 |  |  | 0 | 10/1/2020 | Hydraulics
CA-Q-638-000.0 | CA-Q-638 | 638E01131 | 6" WATER MAIN POLYVINYL CHLORIDE PIPE AND FITTINGS, AWWA C900, DR18, AS PER PLAN |  |  | Is the backfill consistent with the installation plan or utility owner's details? |  | 0 |  |  | 0 | 10/1/2020 | Hydraulics
CA-Q-638-000.0 | CA-Q-638 | 638E01131 | 6" WATER MAIN POLYVINYL CHLORIDE PIPE AND FITTINGS, AWWA C900, DR18, AS PER PLAN |  |  | If a casing pipe is required, was the pipe installed on blocks or chokes per the plan detail? |  | 0 |  |  | 0 | 10/1/2020 | Hydraulics
CA-Q-638-000.0 | CA-Q-638 | 638E01131 | 6" WATER MAIN POLYVINYL CHLORIDE PIPE AND FITTINGS, AWWA C900, DR18, AS PER PLAN |  |  | Is the Contractor inspecting and cleaning the pipe valves prior to installation? |  | 0 |  |  | 0 | 10/1/2020 | Hydraulics
CA-Q-638-000.0 | CA-Q-638 | 638E01131 | 6" WATER MAIN POLYVINYL CHLORIDE PIPE AND FITTINGS, AWWA C900, DR18, AS PER PLAN |  |  | Was the hydrostatic test calculated, documented and run correctly? Record testing (Photo Documentation Required) |  | 0 |  |  | 0 | 10/1/2020 | Hydraulics
CA-Q-638-000.0 | CA-Q-638 | 638E01131 | 6" WATER MAIN POLYVINYL CHLORIDE PIPE AND FITTINGS, AWWA C900, DR18, AS PER PLAN |  |  | Was the pipe disinfected per AWWA? Record disinfection. (Photo Documentation Required) |  | 0 |  |  | 0 | 10/1/2020 | Hydraulics
CA-Q-638-000.0 | CA-Q-638 | 638E01140 | 6" WATER MAIN POLYVINYL CHLORIDE PIPE AND FITTINGS, AWWA C900, DR14 |  |  | Was an installation plan submitted for all new installations? Installation plans should used the CA-P-1A form. |  | 0 |  |  | 0 | 10/1/2020 | Hydraulics
CA-Q-638-000.0 | CA-Q-638 | 638E01140 | 6" WATER MAIN POLYVINYL CHLORIDE PIPE AND FITTINGS, AWWA C900, DR14 |  |  | If no installation plan was submitted, were the utility owner details included in the plans? |  | 0 |  |  | 0 | 10/1/2020 | Hydraulics
CA-Q-638-000.0 | CA-Q-638 | 638E01140 | 6" WATER MAIN POLYVINYL CHLORIDE PIPE AND FITTINGS, AWWA C900, DR14 |  |  | Do the materials conform to the corresponding Material Specs? |  | 0 |  |  | 0 | 10/1/2020 | Hydraulics
CA-Q-638-000.0 | CA-Q-638 | 638E01140 | 6" WATER MAIN POLYVINYL CHLORIDE PIPE AND FITTINGS, AWWA C900, DR14 |  |  | Were the required notifications made and documented? |  | 0 |  |  | 0 | 10/1/2020 | Hydraulics
CA-Q-638-000.0 | CA-Q-638 | 638E01140 | 6" WATER MAIN POLYVINYL CHLORIDE PIPE AND FITTINGS, AWWA C900, DR14 |  |  | Are intersecting utilities/structures properly braced and supported? |  | 0 |  |  | 0 | 10/1/2020 | Hydraulics
CA-Q-638-000.0 | CA-Q-638 | 638E01140 | 6" WATER MAIN POLYVINYL CHLORIDE PIPE AND FITTINGS, AWWA C900, DR14 |  |  | Is the trench width correct (6 to 12" each side of pipe)? |  | 0 |  |  | 0 | 10/1/2020 | Hydraulics
CA-Q-638-000.0 | CA-Q-638 | 638E01140 | 6" WATER MAIN POLYVINYL CHLORIDE PIPE AND FITTINGS, AWWA C900, DR14 |  |  | Does the Excavation accommodate the pipe bell and allow the barrel to directly rest on the trench floor? |  | 0 |  |  | 0 | 10/1/2020 | Hydraulics
CA-Q-638-000.0 | CA-Q-638 | 638E01140 | 6" WATER MAIN POLYVINYL CHLORIDE PIPE AND FITTINGS, AWWA C900, DR14 |  |  | Is the trench properly protected w/ sheeting and/or bracing? |  | 0 |  |  | 0 | 10/1/2020 | Hydraulics
CA-Q-638-000.0 | CA-Q-638 | 638E01140 | 6" WATER MAIN POLYVINYL CHLORIDE PIPE AND FITTINGS, AWWA C900, DR14 |  |  | Is the structural bedding installed correctly (4-inch thick) |  | 0 |  |  | 0 | 10/1/2020 | Hydraulics
CA-Q-638-000.0 | CA-Q-638 | 638E01140 | 6" WATER MAIN POLYVINYL CHLORIDE PIPE AND FITTINGS, AWWA C900, DR14 |  |  | Is water encountered in the trench being appropriately dewatered during placement? |  | 0 |  |  | 0 | 10/1/2020 | Hydraulics
CA-Q-638-000.0 | CA-Q-638 | 638E01140 | 6" WATER MAIN POLYVINYL CHLORIDE PIPE AND FITTINGS, AWWA C900, DR14 |  |  | Is the pipe being properly stored/staged/handled? |  | 0 |  |  | 0 | 10/1/2020 | Hydraulics
CA-Q-638-000.0 | CA-Q-638 | 638E01140 | 6" WATER MAIN POLYVINYL CHLORIDE PIPE AND FITTINGS, AWWA C900, DR14 |  |  | Is the tracer tape being installed correctly? |  | 0 |  |  | 0 | 10/1/2020 | Hydraulics
CA-Q-638-000.0 | CA-Q-638 | 638E01140 | 6" WATER MAIN POLYVINYL CHLORIDE PIPE AND FITTINGS, AWWA C900, DR14 |  |  | Are thrust blocks, wedges and blocking being used to restrain the pipe, couplings, joints and devices? |  | 0 |  |  | 0 | 10/1/2020 | Hydraulics
CA-Q-638-000.0 | CA-Q-638 | 638E01140 | 6" WATER MAIN POLYVINYL CHLORIDE PIPE AND FITTINGS, AWWA C900, DR14 |  |  | Are the joints being installed per the manufacturer's recommendations? |  | 0 |  |  | 0 | 10/1/2020 | Hydraulics
CA-Q-638-000.0 | CA-Q-638 | 638E01140 | 6" WATER MAIN POLYVINYL CHLORIDE PIPE AND FITTINGS, AWWA C900, DR14 |  |  | Is the backfill consistent with the installation plan or utility owner's details? |  | 0 |  |  | 0 | 10/1/2020 | Hydraulics
CA-Q-638-000.0 | CA-Q-638 | 638E01140 | 6" WATER MAIN POLYVINYL CHLORIDE PIPE AND FITTINGS, AWWA C900, DR14 |  |  | If a casing pipe is required, was the pipe installed on blocks or chokes per the plan detail? |  | 0 |  |  | 0 | 10/1/2020 | Hydraulics
CA-Q-638-000.0 | CA-Q-638 | 638E01140 | 6" WATER MAIN POLYVINYL CHLORIDE PIPE AND FITTINGS, AWWA C900, DR14 |  |  | Is the Contractor inspecting and cleaning the pipe valves prior to installation? |  | 0 |  |  | 0 | 10/1/2020 | Hydraulics
CA-Q-638-000.0 | CA-Q-638 | 638E01140 | 6" WATER MAIN POLYVINYL CHLORIDE PIPE AND FITTINGS, AWWA C900, DR14 |  |  | Was the hydrostatic test calculated, documented and run correctly? Record testing (Photo Documentation Required) |  | 0 |  |  | 0 | 10/1/2020 | Hydraulics
CA-Q-638-000.0 | CA-Q-638 | 638E01140 | 6" WATER MAIN POLYVINYL CHLORIDE PIPE AND FITTINGS, AWWA C900, DR14 |  |  | Was the pipe disinfected per AWWA? Record disinfection. (Photo Documentation Required) |  | 0 |  |  | 0 | 10/1/2020 | Hydraulics
CA-Q-638-000.0 | CA-Q-638 | 638E01141 | 6" WATER MAIN POLYVINYL CHLORIDE PIPE AND FITTINGS, AWWA C900, DR14, AS PER PLAN |  |  | Was an installation plan submitted for all new installations? Installation plans should used the CA-P-1A form. |  | 0 |  |  | 0 | 10/1/2020 | Hydraulics
CA-Q-638-000.0 | CA-Q-638 | 638E01141 | 6" WATER MAIN POLYVINYL CHLORIDE PIPE AND FITTINGS, AWWA C900, DR14, AS PER PLAN |  |  | If no installation plan was submitted, were the utility owner details included in the plans? |  | 0 |  |  | 0 | 10/1/2020 | Hydraulics
CA-Q-638-000.0 | CA-Q-638 | 638E01141 | 6" WATER MAIN POLYVINYL CHLORIDE PIPE AND FITTINGS, AWWA C900, DR14, AS PER PLAN |  |  | Do the materials conform to the corresponding Material Specs? |  | 0 |  |  | 0 | 10/1/2020 | Hydraulics
CA-Q-638-000.0 | CA-Q-638 | 638E01141 | 6" WATER MAIN POLYVINYL CHLORIDE PIPE AND FITTINGS, AWWA C900, DR14, AS PER PLAN |  |  | Were the required notifications made and documented? |  | 0 |  |  | 0 | 10/1/2020 | Hydraulics
CA-Q-638-000.0 | CA-Q-638 | 638E01141 | 6" WATER MAIN POLYVINYL CHLORIDE PIPE AND FITTINGS, AWWA C900, DR14, AS PER PLAN |  |  | Are intersecting utilities/structures properly braced and supported? |  | 0 |  |  | 0 | 10/1/2020 | Hydraulics
CA-Q-638-000.0 | CA-Q-638 | 638E01141 | 6" WATER MAIN POLYVINYL CHLORIDE PIPE AND FITTINGS, AWWA C900, DR14, AS PER PLAN |  |  | Is the trench width correct (6 to 12" each side of pipe)? |  | 0 |  |  | 0 | 10/1/2020 | Hydraulics
CA-Q-638-000.0 | CA-Q-638 | 638E01141 | 6" WATER MAIN POLYVINYL CHLORIDE PIPE AND FITTINGS, AWWA C900, DR14, AS PER PLAN |  |  | Does the Excavation accommodate the pipe bell and allow the barrel to directly rest on the trench floor? |  | 0 |  |  | 0 | 10/1/2020 | Hydraulics
CA-Q-638-000.0 | CA-Q-638 | 638E01141 | 6" WATER MAIN POLYVINYL CHLORIDE PIPE AND FITTINGS, AWWA C900, DR14, AS PER PLAN |  |  | Is the trench properly protected w/ sheeting and/or bracing? |  | 0 |  |  | 0 | 10/1/2020 | Hydraulics
CA-Q-638-000.0 | CA-Q-638 | 638E01141 | 6" WATER MAIN POLYVINYL CHLORIDE PIPE AND FITTINGS, AWWA C900, DR14, AS PER PLAN |  |  | Is the structural bedding installed correctly (4-inch thick) |  | 0 |  |  | 0 | 10/1/2020 | Hydraulics
CA-Q-638-000.0 | CA-Q-638 | 638E01141 | 6" WATER MAIN POLYVINYL CHLORIDE PIPE AND FITTINGS, AWWA C900, DR14, AS PER PLAN |  |  | Is water encountered in the trench being appropriately dewatered during placement? |  | 0 |  |  | 0 | 10/1/2020 | Hydraulics
CA-Q-638-000.0 | CA-Q-638 | 638E01141 | 6" WATER MAIN POLYVINYL CHLORIDE PIPE AND FITTINGS, AWWA C900, DR14, AS PER PLAN |  |  | Is the pipe being properly stored/staged/handled? |  | 0 |  |  | 0 | 10/1/2020 | Hydraulics
CA-Q-638-000.0 | CA-Q-638 | 638E01141 | 6" WATER MAIN POLYVINYL CHLORIDE PIPE AND FITTINGS, AWWA C900, DR14, AS PER PLAN |  |  | Is the tracer tape being installed correctly? |  | 0 |  |  | 0 | 10/1/2020 | Hydraulics
CA-Q-638-000.0 | CA-Q-638 | 638E01141 | 6" WATER MAIN POLYVINYL CHLORIDE PIPE AND FITTINGS, AWWA C900, DR14, AS PER PLAN |  |  | Are thrust blocks, wedges and blocking being used to restrain the pipe, couplings, joints and devices? |  | 0 |  |  | 0 | 10/1/2020 | Hydraulics
CA-Q-638-000.0 | CA-Q-638 | 638E01141 | 6" WATER MAIN POLYVINYL CHLORIDE PIPE AND FITTINGS, AWWA C900, DR14, AS PER PLAN |  |  | Are the joints being installed per the manufacturer's recommendations? |  | 0 |  |  | 0 | 10/1/2020 | Hydraulics
CA-Q-638-000.0 | CA-Q-638 | 638E01141 | 6" WATER MAIN POLYVINYL CHLORIDE PIPE AND FITTINGS, AWWA C900, DR14, AS PER PLAN |  |  | Is the backfill consistent with the installation plan or utility owner's details? |  | 0 |  |  | 0 | 10/1/2020 | Hydraulics
CA-Q-638-000.0 | CA-Q-638 | 638E01141 | 6" WATER MAIN POLYVINYL CHLORIDE PIPE AND FITTINGS, AWWA C900, DR14, AS PER PLAN |  |  | If a casing pipe is required, was the pipe installed on blocks or chokes per the plan detail? |  | 0 |  |  | 0 | 10/1/2020 | Hydraulics
CA-Q-638-000.0 | CA-Q-638 | 638E01141 | 6" WATER MAIN POLYVINYL CHLORIDE PIPE AND FITTINGS, AWWA C900, DR14, AS PER PLAN |  |  | Is the Contractor inspecting and cleaning the pipe valves prior to installation? |  | 0 |  |  | 0 | 10/1/2020 | Hydraulics
CA-Q-638-000.0 | CA-Q-638 | 638E01141 | 6" WATER MAIN POLYVINYL CHLORIDE PIPE AND FITTINGS, AWWA C900, DR14, AS PER PLAN |  |  | Was the hydrostatic test calculated, documented and run correctly? Record testing (Photo Documentation Required) |  | 0 |  |  | 0 | 10/1/2020 | Hydraulics
CA-Q-638-000.0 | CA-Q-638 | 638E01141 | 6" WATER MAIN POLYVINYL CHLORIDE PIPE AND FITTINGS, AWWA C900, DR14, AS PER PLAN |  |  | Was the pipe disinfected per AWWA? Record disinfection. (Photo Documentation Required) |  | 0 |  |  | 0 | 10/1/2020 | Hydraulics
CA-Q-638-000.0 | CA-Q-638 | 638E01190 | 6" WATER MAIN POLYVINYL CHLORIDE PIPE AND FITTINGS |  |  | Was an installation plan submitted for all new installations? Installation plans should used the CA-P-1A form. |  | 0 |  |  | 0 | 10/1/2020 | Hydraulics
CA-Q-638-000.0 | CA-Q-638 | 638E01190 | 6" WATER MAIN POLYVINYL CHLORIDE PIPE AND FITTINGS |  |  | If no installation plan was submitted, were the utility owner details included in the plans? |  | 0 |  |  | 0 | 10/1/2020 | Hydraulics
CA-Q-638-000.0 | CA-Q-638 | 638E01190 | 6" WATER MAIN POLYVINYL CHLORIDE PIPE AND FITTINGS |  |  | Do the materials conform to the corresponding Material Specs? |  | 0 |  |  | 0 | 10/1/2020 | Hydraulics
CA-Q-638-000.0 | CA-Q-638 | 638E01190 | 6" WATER MAIN POLYVINYL CHLORIDE PIPE AND FITTINGS |  |  | Were the required notifications made and documented? |  | 0 |  |  | 0 | 10/1/2020 | Hydraulics
CA-Q-638-000.0 | CA-Q-638 | 638E01190 | 6" WATER MAIN POLYVINYL CHLORIDE PIPE AND FITTINGS |  |  | Are intersecting utilities/structures properly braced and supported? |  | 0 |  |  | 0 | 10/1/2020 | Hydraulics
CA-Q-638-000.0 | CA-Q-638 | 638E01190 | 6" WATER MAIN POLYVINYL CHLORIDE PIPE AND FITTINGS |  |  | Is the trench width correct (6 to 12" each side of pipe)? |  | 0 |  |  | 0 | 10/1/2020 | Hydraulics
CA-Q-638-000.0 | CA-Q-638 | 638E01190 | 6" WATER MAIN POLYVINYL CHLORIDE PIPE AND FITTINGS |  |  | Does the Excavation accommodate the pipe bell and allow the barrel to directly rest on the trench floor? |  | 0 |  |  | 0 | 10/1/2020 | Hydraulics
CA-Q-638-000.0 | CA-Q-638 | 638E01190 | 6" WATER MAIN POLYVINYL CHLORIDE PIPE AND FITTINGS |  |  | Is the trench properly protected w/ sheeting and/or bracing? |  | 0 |  |  | 0 | 10/1/2020 | Hydraulics
CA-Q-638-000.0 | CA-Q-638 | 638E01190 | 6" WATER MAIN POLYVINYL CHLORIDE PIPE AND FITTINGS |  |  | Is the structural bedding installed correctly (4-inch thick) |  | 0 |  |  | 0 | 10/1/2020 | Hydraulics
CA-Q-638-000.0 | CA-Q-638 | 638E01190 | 6" WATER MAIN POLYVINYL CHLORIDE PIPE AND FITTINGS |  |  | Is water encountered in the trench being appropriately dewatered during placement? |  | 0 |  |  | 0 | 10/1/2020 | Hydraulics
CA-Q-638-000.0 | CA-Q-638 | 638E01190 | 6" WATER MAIN POLYVINYL CHLORIDE PIPE AND FITTINGS |  |  | Is the pipe being properly stored/staged/handled? |  | 0 |  |  | 0 | 10/1/2020 | Hydraulics
CA-Q-638-000.0 | CA-Q-638 | 638E01190 | 6" WATER MAIN POLYVINYL CHLORIDE PIPE AND FITTINGS |  |  | Is the tracer tape being installed correctly? |  | 0 |  |  | 0 | 10/1/2020 | Hydraulics
CA-Q-638-000.0 | CA-Q-638 | 638E01190 | 6" WATER MAIN POLYVINYL CHLORIDE PIPE AND FITTINGS |  |  | Are thrust blocks, wedges and blocking being used to restrain the pipe, couplings, joints and devices? |  | 0 |  |  | 0 | 10/1/2020 | Hydraulics
CA-Q-638-000.0 | CA-Q-638 | 638E01190 | 6" WATER MAIN POLYVINYL CHLORIDE PIPE AND FITTINGS |  |  | Are the joints being installed per the manufacturer's recommendations? |  | 0 |  |  | 0 | 10/1/2020 | Hydraulics
CA-Q-638-000.0 | CA-Q-638 | 638E01190 | 6" WATER MAIN POLYVINYL CHLORIDE PIPE AND FITTINGS |  |  | Is the backfill consistent with the installation plan or utility owner's details? |  | 0 |  |  | 0 | 10/1/2020 | Hydraulics
CA-Q-638-000.0 | CA-Q-638 | 638E01190 | 6" WATER MAIN POLYVINYL CHLORIDE PIPE AND FITTINGS |  |  | If a casing pipe is required, was the pipe installed on blocks or chokes per the plan detail? |  | 0 |  |  | 0 | 10/1/2020 | Hydraulics
CA-Q-638-000.0 | CA-Q-638 | 638E01190 | 6" WATER MAIN POLYVINYL CHLORIDE PIPE AND FITTINGS |  |  | Is the Contractor inspecting and cleaning the pipe valves prior to installation? |  | 0 |  |  | 0 | 10/1/2020 | Hydraulics
CA-Q-638-000.0 | CA-Q-638 | 638E01190 | 6" WATER MAIN POLYVINYL CHLORIDE PIPE AND FITTINGS |  |  | Was the hydrostatic test calculated, documented and run correctly? Record testing (Photo Documentation Required) |  | 0 |  |  | 0 | 10/1/2020 | Hydraulics
CA-Q-638-000.0 | CA-Q-638 | 638E01190 | 6" WATER MAIN POLYVINYL CHLORIDE PIPE AND FITTINGS |  |  | Was the pipe disinfected per AWWA? Record disinfection. (Photo Documentation Required) |  | 0 |  |  | 0 | 10/1/2020 | Hydraulics
CA-Q-638-000.0 | CA-Q-638 | 638E01191 | 6" WATER MAIN POLYVINYL CHLORIDE PIPE AND FITTINGS, AS PER PLAN |  |  | Was an installation plan submitted for all new installations? Installation plans should used the CA-P-1A form. |  | 0 |  |  | 0 | 10/1/2020 | Hydraulics
CA-Q-638-000.0 | CA-Q-638 | 638E01191 | 6" WATER MAIN POLYVINYL CHLORIDE PIPE AND FITTINGS, AS PER PLAN |  |  | If no installation plan was submitted, were the utility owner details included in the plans? |  | 0 |  |  | 0 | 10/1/2020 | Hydraulics
CA-Q-638-000.0 | CA-Q-638 | 638E01191 | 6" WATER MAIN POLYVINYL CHLORIDE PIPE AND FITTINGS, AS PER PLAN |  |  | Do the materials conform to the corresponding Material Specs? |  | 0 |  |  | 0 | 10/1/2020 | Hydraulics
CA-Q-638-000.0 | CA-Q-638 | 638E01191 | 6" WATER MAIN POLYVINYL CHLORIDE PIPE AND FITTINGS, AS PER PLAN |  |  | Were the required notifications made and documented? |  | 0 |  |  | 0 | 10/1/2020 | Hydraulics
CA-Q-638-000.0 | CA-Q-638 | 638E01191 | 6" WATER MAIN POLYVINYL CHLORIDE PIPE AND FITTINGS, AS PER PLAN |  |  | Are intersecting utilities/structures properly braced and supported? |  | 0 |  |  | 0 | 10/1/2020 | Hydraulics
CA-Q-638-000.0 | CA-Q-638 | 638E01191 | 6" WATER MAIN POLYVINYL CHLORIDE PIPE AND FITTINGS, AS PER PLAN |  |  | Is the trench width correct (6 to 12" each side of pipe)? |  | 0 |  |  | 0 | 10/1/2020 | Hydraulics
CA-Q-638-000.0 | CA-Q-638 | 638E01191 | 6" WATER MAIN POLYVINYL CHLORIDE PIPE AND FITTINGS, AS PER PLAN |  |  | Does the Excavation accommodate the pipe bell and allow the barrel to directly rest on the trench floor? |  | 0 |  |  | 0 | 10/1/2020 | Hydraulics
CA-Q-638-000.0 | CA-Q-638 | 638E01191 | 6" WATER MAIN POLYVINYL CHLORIDE PIPE AND FITTINGS, AS PER PLAN |  |  | Is the trench properly protected w/ sheeting and/or bracing? |  | 0 |  |  | 0 | 10/1/2020 | Hydraulics
CA-Q-638-000.0 | CA-Q-638 | 638E01191 | 6" WATER MAIN POLYVINYL CHLORIDE PIPE AND FITTINGS, AS PER PLAN |  |  | Is the structural bedding installed correctly (4-inch thick) |  | 0 |  |  | 0 | 10/1/2020 | Hydraulics
CA-Q-638-000.0 | CA-Q-638 | 638E01191 | 6" WATER MAIN POLYVINYL CHLORIDE PIPE AND FITTINGS, AS PER PLAN |  |  | Is water encountered in the trench being appropriately dewatered during placement? |  | 0 |  |  | 0 | 10/1/2020 | Hydraulics
CA-Q-638-000.0 | CA-Q-638 | 638E01191 | 6" WATER MAIN POLYVINYL CHLORIDE PIPE AND FITTINGS, AS PER PLAN |  |  | Is the pipe being properly stored/staged/handled? |  | 0 |  |  | 0 | 10/1/2020 | Hydraulics
CA-Q-638-000.0 | CA-Q-638 | 638E01191 | 6" WATER MAIN POLYVINYL CHLORIDE PIPE AND FITTINGS, AS PER PLAN |  |  | Is the tracer tape being installed correctly? |  | 0 |  |  | 0 | 10/1/2020 | Hydraulics
CA-Q-638-000.0 | CA-Q-638 | 638E01191 | 6" WATER MAIN POLYVINYL CHLORIDE PIPE AND FITTINGS, AS PER PLAN |  |  | Are thrust blocks, wedges and blocking being used to restrain the pipe, couplings, joints and devices? |  | 0 |  |  | 0 | 10/1/2020 | Hydraulics
CA-Q-638-000.0 | CA-Q-638 | 638E01191 | 6" WATER MAIN POLYVINYL CHLORIDE PIPE AND FITTINGS, AS PER PLAN |  |  | Are the joints being installed per the manufacturer's recommendations? |  | 0 |  |  | 0 | 10/1/2020 | Hydraulics
CA-Q-638-000.0 | CA-Q-638 | 638E01191 | 6" WATER MAIN POLYVINYL CHLORIDE PIPE AND FITTINGS, AS PER PLAN |  |  | Is the backfill consistent with the installation plan or utility owner's details? |  | 0 |  |  | 0 | 10/1/2020 | Hydraulics
CA-Q-638-000.0 | CA-Q-638 | 638E01191 | 6" WATER MAIN POLYVINYL CHLORIDE PIPE AND FITTINGS, AS PER PLAN |  |  | If a casing pipe is required, was the pipe installed on blocks or chokes per the plan detail? |  | 0 |  |  | 0 | 10/1/2020 | Hydraulics
CA-Q-638-000.0 | CA-Q-638 | 638E01191 | 6" WATER MAIN POLYVINYL CHLORIDE PIPE AND FITTINGS, AS PER PLAN |  |  | Is the Contractor inspecting and cleaning the pipe valves prior to installation? |  | 0 |  |  | 0 | 10/1/2020 | Hydraulics
CA-Q-638-000.0 | CA-Q-638 | 638E01191 | 6" WATER MAIN POLYVINYL CHLORIDE PIPE AND FITTINGS, AS PER PLAN |  |  | Was the hydrostatic test calculated, documented and run correctly? Record testing (Photo Documentation Required) |  | 0 |  |  | 0 | 10/1/2020 | Hydraulics
CA-Q-638-000.0 | CA-Q-638 | 638E01191 | 6" WATER MAIN POLYVINYL CHLORIDE PIPE AND FITTINGS, AS PER PLAN |  |  | Was the pipe disinfected per AWWA? Record disinfection. (Photo Documentation Required) |  | 0 |  |  | 0 | 10/1/2020 | Hydraulics
CA-Q-638-000.0 | CA-Q-638 | 638E01200 | 8" WATER MAIN DUCTILE IRON PIPE ANSI CLASS 52, PUSH-ON JOINTS AND FITTINGS |  |  | Was an installation plan submitted for all new installations? Installation plans should used the CA-P-1A form. |  | 0 |  |  | 0 | 10/1/2020 | Hydraulics
CA-Q-638-000.0 | CA-Q-638 | 638E01200 | 8" WATER MAIN DUCTILE IRON PIPE ANSI CLASS 52, PUSH-ON JOINTS AND FITTINGS |  |  | If no installation plan was submitted, were the utility owner details included in the plans? |  | 0 |  |  | 0 | 10/1/2020 | Hydraulics
CA-Q-638-000.0 | CA-Q-638 | 638E01200 | 8" WATER MAIN DUCTILE IRON PIPE ANSI CLASS 52, PUSH-ON JOINTS AND FITTINGS |  |  | Do the materials conform to the corresponding Material Specs? |  | 0 |  |  | 0 | 10/1/2020 | Hydraulics
CA-Q-638-000.0 | CA-Q-638 | 638E01200 | 8" WATER MAIN DUCTILE IRON PIPE ANSI CLASS 52, PUSH-ON JOINTS AND FITTINGS |  |  | Were the required notifications made and documented? |  | 0 |  |  | 0 | 10/1/2020 | Hydraulics
CA-Q-638-000.0 | CA-Q-638 | 638E01200 | 8" WATER MAIN DUCTILE IRON PIPE ANSI CLASS 52, PUSH-ON JOINTS AND FITTINGS |  |  | Are intersecting utilities/structures properly braced and supported? |  | 0 |  |  | 0 | 10/1/2020 | Hydraulics
CA-Q-638-000.0 | CA-Q-638 | 638E01200 | 8" WATER MAIN DUCTILE IRON PIPE ANSI CLASS 52, PUSH-ON JOINTS AND FITTINGS |  |  | Is the trench width correct (6 to 12" each side of pipe)? |  | 0 |  |  | 0 | 10/1/2020 | Hydraulics
CA-Q-638-000.0 | CA-Q-638 | 638E01200 | 8" WATER MAIN DUCTILE IRON PIPE ANSI CLASS 52, PUSH-ON JOINTS AND FITTINGS |  |  | Does the Excavation accommodate the pipe bell and allow the barrel to directly rest on the trench floor? |  | 0 |  |  | 0 | 10/1/2020 | Hydraulics
CA-Q-638-000.0 | CA-Q-638 | 638E01200 | 8" WATER MAIN DUCTILE IRON PIPE ANSI CLASS 52, PUSH-ON JOINTS AND FITTINGS |  |  | Is the trench properly protected w/ sheeting and/or bracing? |  | 0 |  |  | 0 | 10/1/2020 | Hydraulics
CA-Q-638-000.0 | CA-Q-638 | 638E01200 | 8" WATER MAIN DUCTILE IRON PIPE ANSI CLASS 52, PUSH-ON JOINTS AND FITTINGS |  |  | Is the structural bedding installed correctly (4-inch thick) |  | 0 |  |  | 0 | 10/1/2020 | Hydraulics
CA-Q-638-000.0 | CA-Q-638 | 638E01200 | 8" WATER MAIN DUCTILE IRON PIPE ANSI CLASS 52, PUSH-ON JOINTS AND FITTINGS |  |  | Is water encountered in the trench being appropriately dewatered during placement? |  | 0 |  |  | 0 | 10/1/2020 | Hydraulics
CA-Q-638-000.0 | CA-Q-638 | 638E01200 | 8" WATER MAIN DUCTILE IRON PIPE ANSI CLASS 52, PUSH-ON JOINTS AND FITTINGS |  |  | Is the pipe being properly stored/staged/handled? |  | 0 |  |  | 0 | 10/1/2020 | Hydraulics
CA-Q-638-000.0 | CA-Q-638 | 638E01200 | 8" WATER MAIN DUCTILE IRON PIPE ANSI CLASS 52, PUSH-ON JOINTS AND FITTINGS |  |  | Is the tracer tape being installed correctly? |  | 0 |  |  | 0 | 10/1/2020 | Hydraulics
CA-Q-638-000.0 | CA-Q-638 | 638E01200 | 8" WATER MAIN DUCTILE IRON PIPE ANSI CLASS 52, PUSH-ON JOINTS AND FITTINGS |  |  | Are thrust blocks, wedges and blocking being used to restrain the pipe, couplings, joints and devices? |  | 0 |  |  | 0 | 10/1/2020 | Hydraulics
CA-Q-638-000.0 | CA-Q-638 | 638E01200 | 8" WATER MAIN DUCTILE IRON PIPE ANSI CLASS 52, PUSH-ON JOINTS AND FITTINGS |  |  | Are the joints being installed per the manufacturer's recommendations? |  | 0 |  |  | 0 | 10/1/2020 | Hydraulics
CA-Q-638-000.0 | CA-Q-638 | 638E01200 | 8" WATER MAIN DUCTILE IRON PIPE ANSI CLASS 52, PUSH-ON JOINTS AND FITTINGS |  |  | Is the backfill consistent with the installation plan or utility owner's details? |  | 0 |  |  | 0 | 10/1/2020 | Hydraulics
CA-Q-638-000.0 | CA-Q-638 | 638E01200 | 8" WATER MAIN DUCTILE IRON PIPE ANSI CLASS 52, PUSH-ON JOINTS AND FITTINGS |  |  | If a casing pipe is required, was the pipe installed on blocks or chokes per the plan detail? |  | 0 |  |  | 0 | 10/1/2020 | Hydraulics
CA-Q-638-000.0 | CA-Q-638 | 638E01200 | 8" WATER MAIN DUCTILE IRON PIPE ANSI CLASS 52, PUSH-ON JOINTS AND FITTINGS |  |  | Is the Contractor inspecting and cleaning the pipe valves prior to installation? |  | 0 |  |  | 0 | 10/1/2020 | Hydraulics
CA-Q-638-000.0 | CA-Q-638 | 638E01200 | 8" WATER MAIN DUCTILE IRON PIPE ANSI CLASS 52, PUSH-ON JOINTS AND FITTINGS |  |  | Was the hydrostatic test calculated, documented and run correctly? Record testing (Photo Documentation Required) |  | 0 |  |  | 0 | 10/1/2020 | Hydraulics
CA-Q-638-000.0 | CA-Q-638 | 638E01200 | 8" WATER MAIN DUCTILE IRON PIPE ANSI CLASS 52, PUSH-ON JOINTS AND FITTINGS |  |  | Was the pipe disinfected per AWWA? Record disinfection. (Photo Documentation Required) |  | 0 |  |  | 0 | 10/1/2020 | Hydraulics
CA-Q-638-000.0 | CA-Q-638 | 638E01201 | 8" WATER MAIN DUCTILE IRON PIPE ANSI CLASS 52, PUSH-ON JOINTS AND FITTINGS, AS PER PLAN |  |  | Was an installation plan submitted for all new installations? Installation plans should used the CA-P-1A form. |  | 0 |  |  | 0 | 10/1/2020 | Hydraulics
CA-Q-638-000.0 | CA-Q-638 | 638E01201 | 8" WATER MAIN DUCTILE IRON PIPE ANSI CLASS 52, PUSH-ON JOINTS AND FITTINGS, AS PER PLAN |  |  | If no installation plan was submitted, were the utility owner details included in the plans? |  | 0 |  |  | 0 | 10/1/2020 | Hydraulics
CA-Q-638-000.0 | CA-Q-638 | 638E01201 | 8" WATER MAIN DUCTILE IRON PIPE ANSI CLASS 52, PUSH-ON JOINTS AND FITTINGS, AS PER PLAN |  |  | Do the materials conform to the corresponding Material Specs? |  | 0 |  |  | 0 | 10/1/2020 | Hydraulics
CA-Q-638-000.0 | CA-Q-638 | 638E01201 | 8" WATER MAIN DUCTILE IRON PIPE ANSI CLASS 52, PUSH-ON JOINTS AND FITTINGS, AS PER PLAN |  |  | Were the required notifications made and documented? |  | 0 |  |  | 0 | 10/1/2020 | Hydraulics
CA-Q-638-000.0 | CA-Q-638 | 638E01201 | 8" WATER MAIN DUCTILE IRON PIPE ANSI CLASS 52, PUSH-ON JOINTS AND FITTINGS, AS PER PLAN |  |  | Are intersecting utilities/structures properly braced and supported? |  | 0 |  |  | 0 | 10/1/2020 | Hydraulics
CA-Q-638-000.0 | CA-Q-638 | 638E01201 | 8" WATER MAIN DUCTILE IRON PIPE ANSI CLASS 52, PUSH-ON JOINTS AND FITTINGS, AS PER PLAN |  |  | Is the trench width correct (6 to 12" each side of pipe)? |  | 0 |  |  | 0 | 10/1/2020 | Hydraulics
CA-Q-638-000.0 | CA-Q-638 | 638E01201 | 8" WATER MAIN DUCTILE IRON PIPE ANSI CLASS 52, PUSH-ON JOINTS AND FITTINGS, AS PER PLAN |  |  | Does the Excavation accommodate the pipe bell and allow the barrel to directly rest on the trench floor? |  | 0 |  |  | 0 | 10/1/2020 | Hydraulics
CA-Q-638-000.0 | CA-Q-638 | 638E01201 | 8" WATER MAIN DUCTILE IRON PIPE ANSI CLASS 52, PUSH-ON JOINTS AND FITTINGS, AS PER PLAN |  |  | Is the trench properly protected w/ sheeting and/or bracing? |  | 0 |  |  | 0 | 10/1/2020 | Hydraulics
CA-Q-638-000.0 | CA-Q-638 | 638E01201 | 8" WATER MAIN DUCTILE IRON PIPE ANSI CLASS 52, PUSH-ON JOINTS AND FITTINGS, AS PER PLAN |  |  | Is the structural bedding installed correctly (4-inch thick) |  | 0 |  |  | 0 | 10/1/2020 | Hydraulics
CA-Q-638-000.0 | CA-Q-638 | 638E01201 | 8" WATER MAIN DUCTILE IRON PIPE ANSI CLASS 52, PUSH-ON JOINTS AND FITTINGS, AS PER PLAN |  |  | Is water encountered in the trench being appropriately dewatered during placement? |  | 0 |  |  | 0 | 10/1/2020 | Hydraulics
CA-Q-638-000.0 | CA-Q-638 | 638E01201 | 8" WATER MAIN DUCTILE IRON PIPE ANSI CLASS 52, PUSH-ON JOINTS AND FITTINGS, AS PER PLAN |  |  | Is the pipe being properly stored/staged/handled? |  | 0 |  |  | 0 | 10/1/2020 | Hydraulics
CA-Q-638-000.0 | CA-Q-638 | 638E01201 | 8" WATER MAIN DUCTILE IRON PIPE ANSI CLASS 52, PUSH-ON JOINTS AND FITTINGS, AS PER PLAN |  |  | Is the tracer tape being installed correctly? |  | 0 |  |  | 0 | 10/1/2020 | Hydraulics
CA-Q-638-000.0 | CA-Q-638 | 638E01201 | 8" WATER MAIN DUCTILE IRON PIPE ANSI CLASS 52, PUSH-ON JOINTS AND FITTINGS, AS PER PLAN |  |  | Are thrust blocks, wedges and blocking being used to restrain the pipe, couplings, joints and devices? |  | 0 |  |  | 0 | 10/1/2020 | Hydraulics
CA-Q-638-000.0 | CA-Q-638 | 638E01201 | 8" WATER MAIN DUCTILE IRON PIPE ANSI CLASS 52, PUSH-ON JOINTS AND FITTINGS, AS PER PLAN |  |  | Are the joints being installed per the manufacturer's recommendations? |  | 0 |  |  | 0 | 10/1/2020 | Hydraulics
CA-Q-638-000.0 | CA-Q-638 | 638E01201 | 8" WATER MAIN DUCTILE IRON PIPE ANSI CLASS 52, PUSH-ON JOINTS AND FITTINGS, AS PER PLAN |  |  | Is the backfill consistent with the installation plan or utility owner's details? |  | 0 |  |  | 0 | 10/1/2020 | Hydraulics
CA-Q-638-000.0 | CA-Q-638 | 638E01201 | 8" WATER MAIN DUCTILE IRON PIPE ANSI CLASS 52, PUSH-ON JOINTS AND FITTINGS, AS PER PLAN |  |  | If a casing pipe is required, was the pipe installed on blocks or chokes per the plan detail? |  | 0 |  |  | 0 | 10/1/2020 | Hydraulics
CA-Q-638-000.0 | CA-Q-638 | 638E01201 | 8" WATER MAIN DUCTILE IRON PIPE ANSI CLASS 52, PUSH-ON JOINTS AND FITTINGS, AS PER PLAN |  |  | Is the Contractor inspecting and cleaning the pipe valves prior to installation? |  | 0 |  |  | 0 | 10/1/2020 | Hydraulics
CA-Q-638-000.0 | CA-Q-638 | 638E01201 | 8" WATER MAIN DUCTILE IRON PIPE ANSI CLASS 52, PUSH-ON JOINTS AND FITTINGS, AS PER PLAN |  |  | Was the hydrostatic test calculated, documented and run correctly? Record testing (Photo Documentation Required) |  | 0 |  |  | 0 | 10/1/2020 | Hydraulics
CA-Q-638-000.0 | CA-Q-638 | 638E01201 | 8" WATER MAIN DUCTILE IRON PIPE ANSI CLASS 52, PUSH-ON JOINTS AND FITTINGS, AS PER PLAN |  |  | Was the pipe disinfected per AWWA? Record disinfection. (Photo Documentation Required) |  | 0 |  |  | 0 | 10/1/2020 | Hydraulics
CA-Q-638-000.0 | CA-Q-638 | 638E01204 | 8" WATER MAIN DUCTILE IRON PIPE ANSI CLASS 53, PUSH-ON JOINTS AND FITTINGS |  |  | Was an installation plan submitted for all new installations? Installation plans should used the CA-P-1A form. |  | 0 |  |  | 0 | 10/1/2020 | Hydraulics
CA-Q-638-000.0 | CA-Q-638 | 638E01204 | 8" WATER MAIN DUCTILE IRON PIPE ANSI CLASS 53, PUSH-ON JOINTS AND FITTINGS |  |  | If no installation plan was submitted, were the utility owner details included in the plans? |  | 0 |  |  | 0 | 10/1/2020 | Hydraulics
CA-Q-638-000.0 | CA-Q-638 | 638E01204 | 8" WATER MAIN DUCTILE IRON PIPE ANSI CLASS 53, PUSH-ON JOINTS AND FITTINGS |  |  | Do the materials conform to the corresponding Material Specs? |  | 0 |  |  | 0 | 10/1/2020 | Hydraulics
CA-Q-638-000.0 | CA-Q-638 | 638E01204 | 8" WATER MAIN DUCTILE IRON PIPE ANSI CLASS 53, PUSH-ON JOINTS AND FITTINGS |  |  | Were the required notifications made and documented? |  | 0 |  |  | 0 | 10/1/2020 | Hydraulics
CA-Q-638-000.0 | CA-Q-638 | 638E01204 | 8" WATER MAIN DUCTILE IRON PIPE ANSI CLASS 53, PUSH-ON JOINTS AND FITTINGS |  |  | Are intersecting utilities/structures properly braced and supported? |  | 0 |  |  | 0 | 10/1/2020 | Hydraulics
CA-Q-638-000.0 | CA-Q-638 | 638E01204 | 8" WATER MAIN DUCTILE IRON PIPE ANSI CLASS 53, PUSH-ON JOINTS AND FITTINGS |  |  | Is the trench width correct (6 to 12" each side of pipe)? |  | 0 |  |  | 0 | 10/1/2020 | Hydraulics
CA-Q-638-000.0 | CA-Q-638 | 638E01204 | 8" WATER MAIN DUCTILE IRON PIPE ANSI CLASS 53, PUSH-ON JOINTS AND FITTINGS |  |  | Does the Excavation accommodate the pipe bell and allow the barrel to directly rest on the trench floor? |  | 0 |  |  | 0 | 10/1/2020 | Hydraulics
CA-Q-638-000.0 | CA-Q-638 | 638E01204 | 8" WATER MAIN DUCTILE IRON PIPE ANSI CLASS 53, PUSH-ON JOINTS AND FITTINGS |  |  | Is the trench properly protected w/ sheeting and/or bracing? |  | 0 |  |  | 0 | 10/1/2020 | Hydraulics
CA-Q-638-000.0 | CA-Q-638 | 638E01204 | 8" WATER MAIN DUCTILE IRON PIPE ANSI CLASS 53, PUSH-ON JOINTS AND FITTINGS |  |  | Is the structural bedding installed correctly (4-inch thick) |  | 0 |  |  | 0 | 10/1/2020 | Hydraulics
CA-Q-638-000.0 | CA-Q-638 | 638E01204 | 8" WATER MAIN DUCTILE IRON PIPE ANSI CLASS 53, PUSH-ON JOINTS AND FITTINGS |  |  | Is water encountered in the trench being appropriately dewatered during placement? |  | 0 |  |  | 0 | 10/1/2020 | Hydraulics
CA-Q-638-000.0 | CA-Q-638 | 638E01204 | 8" WATER MAIN DUCTILE IRON PIPE ANSI CLASS 53, PUSH-ON JOINTS AND FITTINGS |  |  | Is the pipe being properly stored/staged/handled? |  | 0 |  |  | 0 | 10/1/2020 | Hydraulics
CA-Q-638-000.0 | CA-Q-638 | 638E01204 | 8" WATER MAIN DUCTILE IRON PIPE ANSI CLASS 53, PUSH-ON JOINTS AND FITTINGS |  |  | Is the tracer tape being installed correctly? |  | 0 |  |  | 0 | 10/1/2020 | Hydraulics
CA-Q-638-000.0 | CA-Q-638 | 638E01204 | 8" WATER MAIN DUCTILE IRON PIPE ANSI CLASS 53, PUSH-ON JOINTS AND FITTINGS |  |  | Are thrust blocks, wedges and blocking being used to restrain the pipe, couplings, joints and devices? |  | 0 |  |  | 0 | 10/1/2020 | Hydraulics
CA-Q-638-000.0 | CA-Q-638 | 638E01204 | 8" WATER MAIN DUCTILE IRON PIPE ANSI CLASS 53, PUSH-ON JOINTS AND FITTINGS |  |  | Are the joints being installed per the manufacturer's recommendations? |  | 0 |  |  | 0 | 10/1/2020 | Hydraulics
CA-Q-638-000.0 | CA-Q-638 | 638E01204 | 8" WATER MAIN DUCTILE IRON PIPE ANSI CLASS 53, PUSH-ON JOINTS AND FITTINGS |  |  | Is the backfill consistent with the installation plan or utility owner's details? |  | 0 |  |  | 0 | 10/1/2020 | Hydraulics
CA-Q-638-000.0 | CA-Q-638 | 638E01204 | 8" WATER MAIN DUCTILE IRON PIPE ANSI CLASS 53, PUSH-ON JOINTS AND FITTINGS |  |  | If a casing pipe is required, was the pipe installed on blocks or chokes per the plan detail? |  | 0 |  |  | 0 | 10/1/2020 | Hydraulics
CA-Q-638-000.0 | CA-Q-638 | 638E01204 | 8" WATER MAIN DUCTILE IRON PIPE ANSI CLASS 53, PUSH-ON JOINTS AND FITTINGS |  |  | Is the Contractor inspecting and cleaning the pipe valves prior to installation? |  | 0 |  |  | 0 | 10/1/2020 | Hydraulics
CA-Q-638-000.0 | CA-Q-638 | 638E01204 | 8" WATER MAIN DUCTILE IRON PIPE ANSI CLASS 53, PUSH-ON JOINTS AND FITTINGS |  |  | Was the hydrostatic test calculated, documented and run correctly? Record testing (Photo Documentation Required) |  | 0 |  |  | 0 | 10/1/2020 | Hydraulics
CA-Q-638-000.0 | CA-Q-638 | 638E01204 | 8" WATER MAIN DUCTILE IRON PIPE ANSI CLASS 53, PUSH-ON JOINTS AND FITTINGS |  |  | Was the pipe disinfected per AWWA? Record disinfection. (Photo Documentation Required) |  | 0 |  |  | 0 | 10/1/2020 | Hydraulics
CA-Q-638-000.0 | CA-Q-638 | 638E01205 | 8" WATER MAIN DUCTILE IRON PIPE ANSI CLASS 53, PUSH-ON JOINTS AND FITTINGS, AS PER PLAN |  |  | Was an installation plan submitted for all new installations? Installation plans should used the CA-P-1A form. |  | 0 |  |  | 0 | 10/1/2020 | Hydraulics
CA-Q-638-000.0 | CA-Q-638 | 638E01205 | 8" WATER MAIN DUCTILE IRON PIPE ANSI CLASS 53, PUSH-ON JOINTS AND FITTINGS, AS PER PLAN |  |  | If no installation plan was submitted, were the utility owner details included in the plans? |  | 0 |  |  | 0 | 10/1/2020 | Hydraulics
CA-Q-638-000.0 | CA-Q-638 | 638E01205 | 8" WATER MAIN DUCTILE IRON PIPE ANSI CLASS 53, PUSH-ON JOINTS AND FITTINGS, AS PER PLAN |  |  | Do the materials conform to the corresponding Material Specs? |  | 0 |  |  | 0 | 10/1/2020 | Hydraulics
CA-Q-638-000.0 | CA-Q-638 | 638E01205 | 8" WATER MAIN DUCTILE IRON PIPE ANSI CLASS 53, PUSH-ON JOINTS AND FITTINGS, AS PER PLAN |  |  | Were the required notifications made and documented? |  | 0 |  |  | 0 | 10/1/2020 | Hydraulics
CA-Q-638-000.0 | CA-Q-638 | 638E01205 | 8" WATER MAIN DUCTILE IRON PIPE ANSI CLASS 53, PUSH-ON JOINTS AND FITTINGS, AS PER PLAN |  |  | Are intersecting utilities/structures properly braced and supported? |  | 0 |  |  | 0 | 10/1/2020 | Hydraulics
CA-Q-638-000.0 | CA-Q-638 | 638E01205 | 8" WATER MAIN DUCTILE IRON PIPE ANSI CLASS 53, PUSH-ON JOINTS AND FITTINGS, AS PER PLAN |  |  | Is the trench width correct (6 to 12" each side of pipe)? |  | 0 |  |  | 0 | 10/1/2020 | Hydraulics
CA-Q-638-000.0 | CA-Q-638 | 638E01205 | 8" WATER MAIN DUCTILE IRON PIPE ANSI CLASS 53, PUSH-ON JOINTS AND FITTINGS, AS PER PLAN |  |  | Does the Excavation accommodate the pipe bell and allow the barrel to directly rest on the trench floor? |  | 0 |  |  | 0 | 10/1/2020 | Hydraulics
CA-Q-638-000.0 | CA-Q-638 | 638E01205 | 8" WATER MAIN DUCTILE IRON PIPE ANSI CLASS 53, PUSH-ON JOINTS AND FITTINGS, AS PER PLAN |  |  | Is the trench properly protected w/ sheeting and/or bracing? |  | 0 |  |  | 0 | 10/1/2020 | Hydraulics
CA-Q-638-000.0 | CA-Q-638 | 638E01205 | 8" WATER MAIN DUCTILE IRON PIPE ANSI CLASS 53, PUSH-ON JOINTS AND FITTINGS, AS PER PLAN |  |  | Is the structural bedding installed correctly (4-inch thick) |  | 0 |  |  | 0 | 10/1/2020 | Hydraulics
CA-Q-638-000.0 | CA-Q-638 | 638E01205 | 8" WATER MAIN DUCTILE IRON PIPE ANSI CLASS 53, PUSH-ON JOINTS AND FITTINGS, AS PER PLAN |  |  | Is water encountered in the trench being appropriately dewatered during placement? |  | 0 |  |  | 0 | 10/1/2020 | Hydraulics
CA-Q-638-000.0 | CA-Q-638 | 638E01205 | 8" WATER MAIN DUCTILE IRON PIPE ANSI CLASS 53, PUSH-ON JOINTS AND FITTINGS, AS PER PLAN |  |  | Is the pipe being properly stored/staged/handled? |  | 0 |  |  | 0 | 10/1/2020 | Hydraulics
CA-Q-638-000.0 | CA-Q-638 | 638E01205 | 8" WATER MAIN DUCTILE IRON PIPE ANSI CLASS 53, PUSH-ON JOINTS AND FITTINGS, AS PER PLAN |  |  | Is the tracer tape being installed correctly? |  | 0 |  |  | 0 | 10/1/2020 | Hydraulics
CA-Q-638-000.0 | CA-Q-638 | 638E01205 | 8" WATER MAIN DUCTILE IRON PIPE ANSI CLASS 53, PUSH-ON JOINTS AND FITTINGS, AS PER PLAN |  |  | Are thrust blocks, wedges and blocking being used to restrain the pipe, couplings, joints and devices? |  | 0 |  |  | 0 | 10/1/2020 | Hydraulics
CA-Q-638-000.0 | CA-Q-638 | 638E01205 | 8" WATER MAIN DUCTILE IRON PIPE ANSI CLASS 53, PUSH-ON JOINTS AND FITTINGS, AS PER PLAN |  |  | Are the joints being installed per the manufacturer's recommendations? |  | 0 |  |  | 0 | 10/1/2020 | Hydraulics
CA-Q-638-000.0 | CA-Q-638 | 638E01205 | 8" WATER MAIN DUCTILE IRON PIPE ANSI CLASS 53, PUSH-ON JOINTS AND FITTINGS, AS PER PLAN |  |  | Is the backfill consistent with the installation plan or utility owner's details? |  | 0 |  |  | 0 | 10/1/2020 | Hydraulics
CA-Q-638-000.0 | CA-Q-638 | 638E01205 | 8" WATER MAIN DUCTILE IRON PIPE ANSI CLASS 53, PUSH-ON JOINTS AND FITTINGS, AS PER PLAN |  |  | If a casing pipe is required, was the pipe installed on blocks or chokes per the plan detail? |  | 0 |  |  | 0 | 10/1/2020 | Hydraulics
CA-Q-638-000.0 | CA-Q-638 | 638E01205 | 8" WATER MAIN DUCTILE IRON PIPE ANSI CLASS 53, PUSH-ON JOINTS AND FITTINGS, AS PER PLAN |  |  | Is the Contractor inspecting and cleaning the pipe valves prior to installation? |  | 0 |  |  | 0 | 10/1/2020 | Hydraulics
CA-Q-638-000.0 | CA-Q-638 | 638E01205 | 8" WATER MAIN DUCTILE IRON PIPE ANSI CLASS 53, PUSH-ON JOINTS AND FITTINGS, AS PER PLAN |  |  | Was the hydrostatic test calculated, documented and run correctly? Record testing (Photo Documentation Required) |  | 0 |  |  | 0 | 10/1/2020 | Hydraulics
CA-Q-638-000.0 | CA-Q-638 | 638E01205 | 8" WATER MAIN DUCTILE IRON PIPE ANSI CLASS 53, PUSH-ON JOINTS AND FITTINGS, AS PER PLAN |  |  | Was the pipe disinfected per AWWA? Record disinfection. (Photo Documentation Required) |  | 0 |  |  | 0 | 10/1/2020 | Hydraulics
CA-Q-638-000.0 | CA-Q-638 | 638E01206 | 8" WATER MAIN DUCTILE IRON PIPE ANSI CLASS 54, PUSH-ON JOINTS AND FITTINGS |  |  | Was an installation plan submitted for all new installations? Installation plans should used the CA-P-1A form. |  | 0 |  |  | 0 | 10/1/2020 | Hydraulics
CA-Q-638-000.0 | CA-Q-638 | 638E01206 | 8" WATER MAIN DUCTILE IRON PIPE ANSI CLASS 54, PUSH-ON JOINTS AND FITTINGS |  |  | If no installation plan was submitted, were the utility owner details included in the plans? |  | 0 |  |  | 0 | 10/1/2020 | Hydraulics
CA-Q-638-000.0 | CA-Q-638 | 638E01206 | 8" WATER MAIN DUCTILE IRON PIPE ANSI CLASS 54, PUSH-ON JOINTS AND FITTINGS |  |  | Do the materials conform to the corresponding Material Specs? |  | 0 |  |  | 0 | 10/1/2020 | Hydraulics
CA-Q-638-000.0 | CA-Q-638 | 638E01206 | 8" WATER MAIN DUCTILE IRON PIPE ANSI CLASS 54, PUSH-ON JOINTS AND FITTINGS |  |  | Were the required notifications made and documented? |  | 0 |  |  | 0 | 10/1/2020 | Hydraulics
CA-Q-638-000.0 | CA-Q-638 | 638E01206 | 8" WATER MAIN DUCTILE IRON PIPE ANSI CLASS 54, PUSH-ON JOINTS AND FITTINGS |  |  | Are intersecting utilities/structures properly braced and supported? |  | 0 |  |  | 0 | 10/1/2020 | Hydraulics
CA-Q-638-000.0 | CA-Q-638 | 638E01206 | 8" WATER MAIN DUCTILE IRON PIPE ANSI CLASS 54, PUSH-ON JOINTS AND FITTINGS |  |  | Is the trench width correct (6 to 12" each side of pipe)? |  | 0 |  |  | 0 | 10/1/2020 | Hydraulics
CA-Q-638-000.0 | CA-Q-638 | 638E01206 | 8" WATER MAIN DUCTILE IRON PIPE ANSI CLASS 54, PUSH-ON JOINTS AND FITTINGS |  |  | Does the Excavation accommodate the pipe bell and allow the barrel to directly rest on the trench floor? |  | 0 |  |  | 0 | 10/1/2020 | Hydraulics
CA-Q-638-000.0 | CA-Q-638 | 638E01206 | 8" WATER MAIN DUCTILE IRON PIPE ANSI CLASS 54, PUSH-ON JOINTS AND FITTINGS |  |  | Is the trench properly protected w/ sheeting and/or bracing? |  | 0 |  |  | 0 | 10/1/2020 | Hydraulics
CA-Q-638-000.0 | CA-Q-638 | 638E01206 | 8" WATER MAIN DUCTILE IRON PIPE ANSI CLASS 54, PUSH-ON JOINTS AND FITTINGS |  |  | Is the structural bedding installed correctly (4-inch thick) |  | 0 |  |  | 0 | 10/1/2020 | Hydraulics
CA-Q-638-000.0 | CA-Q-638 | 638E01206 | 8" WATER MAIN DUCTILE IRON PIPE ANSI CLASS 54, PUSH-ON JOINTS AND FITTINGS |  |  | Is water encountered in the trench being appropriately dewatered during placement? |  | 0 |  |  | 0 | 10/1/2020 | Hydraulics
CA-Q-638-000.0 | CA-Q-638 | 638E01206 | 8" WATER MAIN DUCTILE IRON PIPE ANSI CLASS 54, PUSH-ON JOINTS AND FITTINGS |  |  | Is the pipe being properly stored/staged/handled? |  | 0 |  |  | 0 | 10/1/2020 | Hydraulics
CA-Q-638-000.0 | CA-Q-638 | 638E01206 | 8" WATER MAIN DUCTILE IRON PIPE ANSI CLASS 54, PUSH-ON JOINTS AND FITTINGS |  |  | Is the tracer tape being installed correctly? |  | 0 |  |  | 0 | 10/1/2020 | Hydraulics
CA-Q-638-000.0 | CA-Q-638 | 638E01206 | 8" WATER MAIN DUCTILE IRON PIPE ANSI CLASS 54, PUSH-ON JOINTS AND FITTINGS |  |  | Are thrust blocks, wedges and blocking being used to restrain the pipe, couplings, joints and devices? |  | 0 |  |  | 0 | 10/1/2020 | Hydraulics
CA-Q-638-000.0 | CA-Q-638 | 638E01206 | 8" WATER MAIN DUCTILE IRON PIPE ANSI CLASS 54, PUSH-ON JOINTS AND FITTINGS |  |  | Are the joints being installed per the manufacturer's recommendations? |  | 0 |  |  | 0 | 10/1/2020 | Hydraulics
CA-Q-638-000.0 | CA-Q-638 | 638E01206 | 8" WATER MAIN DUCTILE IRON PIPE ANSI CLASS 54, PUSH-ON JOINTS AND FITTINGS |  |  | Is the backfill consistent with the installation plan or utility owner's details? |  | 0 |  |  | 0 | 10/1/2020 | Hydraulics
CA-Q-638-000.0 | CA-Q-638 | 638E01206 | 8" WATER MAIN DUCTILE IRON PIPE ANSI CLASS 54, PUSH-ON JOINTS AND FITTINGS |  |  | If a casing pipe is required, was the pipe installed on blocks or chokes per the plan detail? |  | 0 |  |  | 0 | 10/1/2020 | Hydraulics
CA-Q-638-000.0 | CA-Q-638 | 638E01206 | 8" WATER MAIN DUCTILE IRON PIPE ANSI CLASS 54, PUSH-ON JOINTS AND FITTINGS |  |  | Is the Contractor inspecting and cleaning the pipe valves prior to installation? |  | 0 |  |  | 0 | 10/1/2020 | Hydraulics
CA-Q-638-000.0 | CA-Q-638 | 638E01206 | 8" WATER MAIN DUCTILE IRON PIPE ANSI CLASS 54, PUSH-ON JOINTS AND FITTINGS |  |  | Was the hydrostatic test calculated, documented and run correctly? Record testing (Photo Documentation Required) |  | 0 |  |  | 0 | 10/1/2020 | Hydraulics
CA-Q-638-000.0 | CA-Q-638 | 638E01206 | 8" WATER MAIN DUCTILE IRON PIPE ANSI CLASS 54, PUSH-ON JOINTS AND FITTINGS |  |  | Was the pipe disinfected per AWWA? Record disinfection. (Photo Documentation Required) |  | 0 |  |  | 0 | 10/1/2020 | Hydraulics
CA-Q-638-000.0 | CA-Q-638 | 638E01300 | 8" WATER MAIN DUCTILE IRON PIPE ANSI CLASS 52, MECHANICAL JOINTS AND FITTINGS |  |  | Was an installation plan submitted for all new installations? Installation plans should used the CA-P-1A form. |  | 0 |  |  | 0 | 10/1/2020 | Hydraulics
CA-Q-638-000.0 | CA-Q-638 | 638E01300 | 8" WATER MAIN DUCTILE IRON PIPE ANSI CLASS 52, MECHANICAL JOINTS AND FITTINGS |  |  | If no installation plan was submitted, were the utility owner details included in the plans? |  | 0 |  |  | 0 | 10/1/2020 | Hydraulics
CA-Q-638-000.0 | CA-Q-638 | 638E01300 | 8" WATER MAIN DUCTILE IRON PIPE ANSI CLASS 52, MECHANICAL JOINTS AND FITTINGS |  |  | Do the materials conform to the corresponding Material Specs? |  | 0 |  |  | 0 | 10/1/2020 | Hydraulics
CA-Q-638-000.0 | CA-Q-638 | 638E01300 | 8" WATER MAIN DUCTILE IRON PIPE ANSI CLASS 52, MECHANICAL JOINTS AND FITTINGS |  |  | Were the required notifications made and documented? |  | 0 |  |  | 0 | 10/1/2020 | Hydraulics
CA-Q-638-000.0 | CA-Q-638 | 638E01300 | 8" WATER MAIN DUCTILE IRON PIPE ANSI CLASS 52, MECHANICAL JOINTS AND FITTINGS |  |  | Are intersecting utilities/structures properly braced and supported? |  | 0 |  |  | 0 | 10/1/2020 | Hydraulics
CA-Q-638-000.0 | CA-Q-638 | 638E01300 | 8" WATER MAIN DUCTILE IRON PIPE ANSI CLASS 52, MECHANICAL JOINTS AND FITTINGS |  |  | Is the trench width correct (6 to 12" each side of pipe)? |  | 0 |  |  | 0 | 10/1/2020 | Hydraulics
CA-Q-638-000.0 | CA-Q-638 | 638E01300 | 8" WATER MAIN DUCTILE IRON PIPE ANSI CLASS 52, MECHANICAL JOINTS AND FITTINGS |  |  | Does the Excavation accommodate the pipe bell and allow the barrel to directly rest on the trench floor? |  | 0 |  |  | 0 | 10/1/2020 | Hydraulics
CA-Q-638-000.0 | CA-Q-638 | 638E01300 | 8" WATER MAIN DUCTILE IRON PIPE ANSI CLASS 52, MECHANICAL JOINTS AND FITTINGS |  |  | Is the trench properly protected w/ sheeting and/or bracing? |  | 0 |  |  | 0 | 10/1/2020 | Hydraulics
CA-Q-638-000.0 | CA-Q-638 | 638E01300 | 8" WATER MAIN DUCTILE IRON PIPE ANSI CLASS 52, MECHANICAL JOINTS AND FITTINGS |  |  | Is the structural bedding installed correctly (4-inch thick) |  | 0 |  |  | 0 | 10/1/2020 | Hydraulics
CA-Q-638-000.0 | CA-Q-638 | 638E01300 | 8" WATER MAIN DUCTILE IRON PIPE ANSI CLASS 52, MECHANICAL JOINTS AND FITTINGS |  |  | Is water encountered in the trench being appropriately dewatered during placement? |  | 0 |  |  | 0 | 10/1/2020 | Hydraulics
CA-Q-638-000.0 | CA-Q-638 | 638E01300 | 8" WATER MAIN DUCTILE IRON PIPE ANSI CLASS 52, MECHANICAL JOINTS AND FITTINGS |  |  | Is the pipe being properly stored/staged/handled? |  | 0 |  |  | 0 | 10/1/2020 | Hydraulics
CA-Q-638-000.0 | CA-Q-638 | 638E01300 | 8" WATER MAIN DUCTILE IRON PIPE ANSI CLASS 52, MECHANICAL JOINTS AND FITTINGS |  |  | Is the tracer tape being installed correctly? |  | 0 |  |  | 0 | 10/1/2020 | Hydraulics
CA-Q-638-000.0 | CA-Q-638 | 638E01300 | 8" WATER MAIN DUCTILE IRON PIPE ANSI CLASS 52, MECHANICAL JOINTS AND FITTINGS |  |  | Are thrust blocks, wedges and blocking being used to restrain the pipe, couplings, joints and devices? |  | 0 |  |  | 0 | 10/1/2020 | Hydraulics
CA-Q-638-000.0 | CA-Q-638 | 638E01300 | 8" WATER MAIN DUCTILE IRON PIPE ANSI CLASS 52, MECHANICAL JOINTS AND FITTINGS |  |  | Are the joints being installed per the manufacturer's recommendations? |  | 0 |  |  | 0 | 10/1/2020 | Hydraulics
CA-Q-638-000.0 | CA-Q-638 | 638E01300 | 8" WATER MAIN DUCTILE IRON PIPE ANSI CLASS 52, MECHANICAL JOINTS AND FITTINGS |  |  | Is the backfill consistent with the installation plan or utility owner's details? |  | 0 |  |  | 0 | 10/1/2020 | Hydraulics
CA-Q-638-000.0 | CA-Q-638 | 638E01300 | 8" WATER MAIN DUCTILE IRON PIPE ANSI CLASS 52, MECHANICAL JOINTS AND FITTINGS |  |  | If a casing pipe is required, was the pipe installed on blocks or chokes per the plan detail? |  | 0 |  |  | 0 | 10/1/2020 | Hydraulics
CA-Q-638-000.0 | CA-Q-638 | 638E01300 | 8" WATER MAIN DUCTILE IRON PIPE ANSI CLASS 52, MECHANICAL JOINTS AND FITTINGS |  |  | Is the Contractor inspecting and cleaning the pipe valves prior to installation? |  | 0 |  |  | 0 | 10/1/2020 | Hydraulics
CA-Q-638-000.0 | CA-Q-638 | 638E01300 | 8" WATER MAIN DUCTILE IRON PIPE ANSI CLASS 52, MECHANICAL JOINTS AND FITTINGS |  |  | Was the hydrostatic test calculated, documented and run correctly? Record testing (Photo Documentation Required) |  | 0 |  |  | 0 | 10/1/2020 | Hydraulics
CA-Q-638-000.0 | CA-Q-638 | 638E01300 | 8" WATER MAIN DUCTILE IRON PIPE ANSI CLASS 52, MECHANICAL JOINTS AND FITTINGS |  |  | Was the pipe disinfected per AWWA? Record disinfection. (Photo Documentation Required) |  | 0 |  |  | 0 | 10/1/2020 | Hydraulics
CA-Q-638-000.0 | CA-Q-638 | 638E01301 | 8" WATER MAIN DUCTILE IRON PIPE ANSI CLASS 52, MECHANICAL JOINTS AND FITTINGS, AS PER PLAN |  |  | Was an installation plan submitted for all new installations? Installation plans should used the CA-P-1A form. |  | 0 |  |  | 0 | 10/1/2020 | Hydraulics
CA-Q-638-000.0 | CA-Q-638 | 638E01301 | 8" WATER MAIN DUCTILE IRON PIPE ANSI CLASS 52, MECHANICAL JOINTS AND FITTINGS, AS PER PLAN |  |  | If no installation plan was submitted, were the utility owner details included in the plans? |  | 0 |  |  | 0 | 10/1/2020 | Hydraulics
CA-Q-638-000.0 | CA-Q-638 | 638E01301 | 8" WATER MAIN DUCTILE IRON PIPE ANSI CLASS 52, MECHANICAL JOINTS AND FITTINGS, AS PER PLAN |  |  | Do the materials conform to the corresponding Material Specs? |  | 0 |  |  | 0 | 10/1/2020 | Hydraulics
CA-Q-638-000.0 | CA-Q-638 | 638E01301 | 8" WATER MAIN DUCTILE IRON PIPE ANSI CLASS 52, MECHANICAL JOINTS AND FITTINGS, AS PER PLAN |  |  | Were the required notifications made and documented? |  | 0 |  |  | 0 | 10/1/2020 | Hydraulics
CA-Q-638-000.0 | CA-Q-638 | 638E01301 | 8" WATER MAIN DUCTILE IRON PIPE ANSI CLASS 52, MECHANICAL JOINTS AND FITTINGS, AS PER PLAN |  |  | Are intersecting utilities/structures properly braced and supported? |  | 0 |  |  | 0 | 10/1/2020 | Hydraulics
CA-Q-638-000.0 | CA-Q-638 | 638E01301 | 8" WATER MAIN DUCTILE IRON PIPE ANSI CLASS 52, MECHANICAL JOINTS AND FITTINGS, AS PER PLAN |  |  | Is the trench width correct (6 to 12" each side of pipe)? |  | 0 |  |  | 0 | 10/1/2020 | Hydraulics
CA-Q-638-000.0 | CA-Q-638 | 638E01301 | 8" WATER MAIN DUCTILE IRON PIPE ANSI CLASS 52, MECHANICAL JOINTS AND FITTINGS, AS PER PLAN |  |  | Does the Excavation accommodate the pipe bell and allow the barrel to directly rest on the trench floor? |  | 0 |  |  | 0 | 10/1/2020 | Hydraulics
CA-Q-638-000.0 | CA-Q-638 | 638E01301 | 8" WATER MAIN DUCTILE IRON PIPE ANSI CLASS 52, MECHANICAL JOINTS AND FITTINGS, AS PER PLAN |  |  | Is the trench properly protected w/ sheeting and/or bracing? |  | 0 |  |  | 0 | 10/1/2020 | Hydraulics
CA-Q-638-000.0 | CA-Q-638 | 638E01301 | 8" WATER MAIN DUCTILE IRON PIPE ANSI CLASS 52, MECHANICAL JOINTS AND FITTINGS, AS PER PLAN |  |  | Is the structural bedding installed correctly (4-inch thick) |  | 0 |  |  | 0 | 10/1/2020 | Hydraulics
CA-Q-638-000.0 | CA-Q-638 | 638E01301 | 8" WATER MAIN DUCTILE IRON PIPE ANSI CLASS 52, MECHANICAL JOINTS AND FITTINGS, AS PER PLAN |  |  | Is water encountered in the trench being appropriately dewatered during placement? |  | 0 |  |  | 0 | 10/1/2020 | Hydraulics
CA-Q-638-000.0 | CA-Q-638 | 638E01301 | 8" WATER MAIN DUCTILE IRON PIPE ANSI CLASS 52, MECHANICAL JOINTS AND FITTINGS, AS PER PLAN |  |  | Is the pipe being properly stored/staged/handled? |  | 0 |  |  | 0 | 10/1/2020 | Hydraulics
CA-Q-638-000.0 | CA-Q-638 | 638E01301 | 8" WATER MAIN DUCTILE IRON PIPE ANSI CLASS 52, MECHANICAL JOINTS AND FITTINGS, AS PER PLAN |  |  | Is the tracer tape being installed correctly? |  | 0 |  |  | 0 | 10/1/2020 | Hydraulics
CA-Q-638-000.0 | CA-Q-638 | 638E01301 | 8" WATER MAIN DUCTILE IRON PIPE ANSI CLASS 52, MECHANICAL JOINTS AND FITTINGS, AS PER PLAN |  |  | Are thrust blocks, wedges and blocking being used to restrain the pipe, couplings, joints and devices? |  | 0 |  |  | 0 | 10/1/2020 | Hydraulics
CA-Q-638-000.0 | CA-Q-638 | 638E01301 | 8" WATER MAIN DUCTILE IRON PIPE ANSI CLASS 52, MECHANICAL JOINTS AND FITTINGS, AS PER PLAN |  |  | Are the joints being installed per the manufacturer's recommendations? |  | 0 |  |  | 0 | 10/1/2020 | Hydraulics
CA-Q-638-000.0 | CA-Q-638 | 638E01301 | 8" WATER MAIN DUCTILE IRON PIPE ANSI CLASS 52, MECHANICAL JOINTS AND FITTINGS, AS PER PLAN |  |  | Is the backfill consistent with the installation plan or utility owner's details? |  | 0 |  |  | 0 | 10/1/2020 | Hydraulics
CA-Q-638-000.0 | CA-Q-638 | 638E01301 | 8" WATER MAIN DUCTILE IRON PIPE ANSI CLASS 52, MECHANICAL JOINTS AND FITTINGS, AS PER PLAN |  |  | If a casing pipe is required, was the pipe installed on blocks or chokes per the plan detail? |  | 0 |  |  | 0 | 10/1/2020 | Hydraulics
CA-Q-638-000.0 | CA-Q-638 | 638E01301 | 8" WATER MAIN DUCTILE IRON PIPE ANSI CLASS 52, MECHANICAL JOINTS AND FITTINGS, AS PER PLAN |  |  | Is the Contractor inspecting and cleaning the pipe valves prior to installation? |  | 0 |  |  | 0 | 10/1/2020 | Hydraulics
CA-Q-638-000.0 | CA-Q-638 | 638E01301 | 8" WATER MAIN DUCTILE IRON PIPE ANSI CLASS 52, MECHANICAL JOINTS AND FITTINGS, AS PER PLAN |  |  | Was the hydrostatic test calculated, documented and run correctly? Record testing (Photo Documentation Required) |  | 0 |  |  | 0 | 10/1/2020 | Hydraulics
CA-Q-638-000.0 | CA-Q-638 | 638E01301 | 8" WATER MAIN DUCTILE IRON PIPE ANSI CLASS 52, MECHANICAL JOINTS AND FITTINGS, AS PER PLAN |  |  | Was the pipe disinfected per AWWA? Record disinfection. (Photo Documentation Required) |  | 0 |  |  | 0 | 10/1/2020 | Hydraulics
CA-Q-638-000.0 | CA-Q-638 | 638E01304 | 8" WATER MAIN DUCTILE IRON PIPE ANSI CLASS 53, MECHANICAL JOINTS AND FITTINGS |  |  | Was an installation plan submitted for all new installations? Installation plans should used the CA-P-1A form. |  | 0 |  |  | 0 | 10/1/2020 | Hydraulics
CA-Q-638-000.0 | CA-Q-638 | 638E01304 | 8" WATER MAIN DUCTILE IRON PIPE ANSI CLASS 53, MECHANICAL JOINTS AND FITTINGS |  |  | If no installation plan was submitted, were the utility owner details included in the plans? |  | 0 |  |  | 0 | 10/1/2020 | Hydraulics
CA-Q-638-000.0 | CA-Q-638 | 638E01304 | 8" WATER MAIN DUCTILE IRON PIPE ANSI CLASS 53, MECHANICAL JOINTS AND FITTINGS |  |  | Do the materials conform to the corresponding Material Specs? |  | 0 |  |  | 0 | 10/1/2020 | Hydraulics
CA-Q-638-000.0 | CA-Q-638 | 638E01304 | 8" WATER MAIN DUCTILE IRON PIPE ANSI CLASS 53, MECHANICAL JOINTS AND FITTINGS |  |  | Were the required notifications made and documented? |  | 0 |  |  | 0 | 10/1/2020 | Hydraulics
CA-Q-638-000.0 | CA-Q-638 | 638E01304 | 8" WATER MAIN DUCTILE IRON PIPE ANSI CLASS 53, MECHANICAL JOINTS AND FITTINGS |  |  | Are intersecting utilities/structures properly braced and supported? |  | 0 |  |  | 0 | 10/1/2020 | Hydraulics
CA-Q-638-000.0 | CA-Q-638 | 638E01304 | 8" WATER MAIN DUCTILE IRON PIPE ANSI CLASS 53, MECHANICAL JOINTS AND FITTINGS |  |  | Is the trench width correct (6 to 12" each side of pipe)? |  | 0 |  |  | 0 | 10/1/2020 | Hydraulics
CA-Q-638-000.0 | CA-Q-638 | 638E01304 | 8" WATER MAIN DUCTILE IRON PIPE ANSI CLASS 53, MECHANICAL JOINTS AND FITTINGS |  |  | Does the Excavation accommodate the pipe bell and allow the barrel to directly rest on the trench floor? |  | 0 |  |  | 0 | 10/1/2020 | Hydraulics
CA-Q-638-000.0 | CA-Q-638 | 638E01304 | 8" WATER MAIN DUCTILE IRON PIPE ANSI CLASS 53, MECHANICAL JOINTS AND FITTINGS |  |  | Is the trench properly protected w/ sheeting and/or bracing? |  | 0 |  |  | 0 | 10/1/2020 | Hydraulics
CA-Q-638-000.0 | CA-Q-638 | 638E01304 | 8" WATER MAIN DUCTILE IRON PIPE ANSI CLASS 53, MECHANICAL JOINTS AND FITTINGS |  |  | Is the structural bedding installed correctly (4-inch thick) |  | 0 |  |  | 0 | 10/1/2020 | Hydraulics
CA-Q-638-000.0 | CA-Q-638 | 638E01304 | 8" WATER MAIN DUCTILE IRON PIPE ANSI CLASS 53, MECHANICAL JOINTS AND FITTINGS |  |  | Is water encountered in the trench being appropriately dewatered during placement? |  | 0 |  |  | 0 | 10/1/2020 | Hydraulics
CA-Q-638-000.0 | CA-Q-638 | 638E01304 | 8" WATER MAIN DUCTILE IRON PIPE ANSI CLASS 53, MECHANICAL JOINTS AND FITTINGS |  |  | Is the pipe being properly stored/staged/handled? |  | 0 |  |  | 0 | 10/1/2020 | Hydraulics
CA-Q-638-000.0 | CA-Q-638 | 638E01304 | 8" WATER MAIN DUCTILE IRON PIPE ANSI CLASS 53, MECHANICAL JOINTS AND FITTINGS |  |  | Is the tracer tape being installed correctly? |  | 0 |  |  | 0 | 10/1/2020 | Hydraulics
CA-Q-638-000.0 | CA-Q-638 | 638E01304 | 8" WATER MAIN DUCTILE IRON PIPE ANSI CLASS 53, MECHANICAL JOINTS AND FITTINGS |  |  | Are thrust blocks, wedges and blocking being used to restrain the pipe, couplings, joints and devices? |  | 0 |  |  | 0 | 10/1/2020 | Hydraulics
CA-Q-638-000.0 | CA-Q-638 | 638E01304 | 8" WATER MAIN DUCTILE IRON PIPE ANSI CLASS 53, MECHANICAL JOINTS AND FITTINGS |  |  | Are the joints being installed per the manufacturer's recommendations? |  | 0 |  |  | 0 | 10/1/2020 | Hydraulics
CA-Q-638-000.0 | CA-Q-638 | 638E01304 | 8" WATER MAIN DUCTILE IRON PIPE ANSI CLASS 53, MECHANICAL JOINTS AND FITTINGS |  |  | Is the backfill consistent with the installation plan or utility owner's details? |  | 0 |  |  | 0 | 10/1/2020 | Hydraulics
CA-Q-638-000.0 | CA-Q-638 | 638E01304 | 8" WATER MAIN DUCTILE IRON PIPE ANSI CLASS 53, MECHANICAL JOINTS AND FITTINGS |  |  | If a casing pipe is required, was the pipe installed on blocks or chokes per the plan detail? |  | 0 |  |  | 0 | 10/1/2020 | Hydraulics
CA-Q-638-000.0 | CA-Q-638 | 638E01304 | 8" WATER MAIN DUCTILE IRON PIPE ANSI CLASS 53, MECHANICAL JOINTS AND FITTINGS |  |  | Is the Contractor inspecting and cleaning the pipe valves prior to installation? |  | 0 |  |  | 0 | 10/1/2020 | Hydraulics
CA-Q-638-000.0 | CA-Q-638 | 638E01304 | 8" WATER MAIN DUCTILE IRON PIPE ANSI CLASS 53, MECHANICAL JOINTS AND FITTINGS |  |  | Was the hydrostatic test calculated, documented and run correctly? Record testing (Photo Documentation Required) |  | 0 |  |  | 0 | 10/1/2020 | Hydraulics
CA-Q-638-000.0 | CA-Q-638 | 638E01304 | 8" WATER MAIN DUCTILE IRON PIPE ANSI CLASS 53, MECHANICAL JOINTS AND FITTINGS |  |  | Was the pipe disinfected per AWWA? Record disinfection. (Photo Documentation Required) |  | 0 |  |  | 0 | 10/1/2020 | Hydraulics
|  | 638E01305 | 8" WATER MAIN DUCTILE IRON PIPE ANSI CLASS 53, MECHANICAL JOINTS AND FITTINGS, APP |  |  |  |  | 0 |  |  | 0 |  | Hydraulics
CA-Q-638-000.0 | CA-Q-638 | 638E01308 | 8" WATER MAIN DUCTILE IRON PIPE ANSI CLASS 55, MECHANICAL JOINTS AND FITTINGS |  |  | Was an installation plan submitted for all new installations? Installation plans should used the CA-P-1A form. |  | 0 |  |  | 0 | 10/1/2020 | Hydraulics
CA-Q-638-000.0 | CA-Q-638 | 638E01308 | 8" WATER MAIN DUCTILE IRON PIPE ANSI CLASS 55, MECHANICAL JOINTS AND FITTINGS |  |  | If no installation plan was submitted, were the utility owner details included in the plans? |  | 0 |  |  | 0 | 10/1/2020 | Hydraulics
CA-Q-638-000.0 | CA-Q-638 | 638E01308 | 8" WATER MAIN DUCTILE IRON PIPE ANSI CLASS 55, MECHANICAL JOINTS AND FITTINGS |  |  | Do the materials conform to the corresponding Material Specs? |  | 0 |  |  | 0 | 10/1/2020 | Hydraulics
CA-Q-638-000.0 | CA-Q-638 | 638E01308 | 8" WATER MAIN DUCTILE IRON PIPE ANSI CLASS 55, MECHANICAL JOINTS AND FITTINGS |  |  | Were the required notifications made and documented? |  | 0 |  |  | 0 | 10/1/2020 | Hydraulics
CA-Q-638-000.0 | CA-Q-638 | 638E01308 | 8" WATER MAIN DUCTILE IRON PIPE ANSI CLASS 55, MECHANICAL JOINTS AND FITTINGS |  |  | Are intersecting utilities/structures properly braced and supported? |  | 0 |  |  | 0 | 10/1/2020 | Hydraulics
CA-Q-638-000.0 | CA-Q-638 | 638E01308 | 8" WATER MAIN DUCTILE IRON PIPE ANSI CLASS 55, MECHANICAL JOINTS AND FITTINGS |  |  | Is the trench width correct (6 to 12" each side of pipe)? |  | 0 |  |  | 0 | 10/1/2020 | Hydraulics
CA-Q-638-000.0 | CA-Q-638 | 638E01308 | 8" WATER MAIN DUCTILE IRON PIPE ANSI CLASS 55, MECHANICAL JOINTS AND FITTINGS |  |  | Does the Excavation accommodate the pipe bell and allow the barrel to directly rest on the trench floor? |  | 0 |  |  | 0 | 10/1/2020 | Hydraulics
CA-Q-638-000.0 | CA-Q-638 | 638E01308 | 8" WATER MAIN DUCTILE IRON PIPE ANSI CLASS 55, MECHANICAL JOINTS AND FITTINGS |  |  | Is the trench properly protected w/ sheeting and/or bracing? |  | 0 |  |  | 0 | 10/1/2020 | Hydraulics
CA-Q-638-000.0 | CA-Q-638 | 638E01308 | 8" WATER MAIN DUCTILE IRON PIPE ANSI CLASS 55, MECHANICAL JOINTS AND FITTINGS |  |  | Is the structural bedding installed correctly (4-inch thick) |  | 0 |  |  | 0 | 10/1/2020 | Hydraulics
CA-Q-638-000.0 | CA-Q-638 | 638E01308 | 8" WATER MAIN DUCTILE IRON PIPE ANSI CLASS 55, MECHANICAL JOINTS AND FITTINGS |  |  | Is water encountered in the trench being appropriately dewatered during placement? |  | 0 |  |  | 0 | 10/1/2020 | Hydraulics
CA-Q-638-000.0 | CA-Q-638 | 638E01308 | 8" WATER MAIN DUCTILE IRON PIPE ANSI CLASS 55, MECHANICAL JOINTS AND FITTINGS |  |  | Is the pipe being properly stored/staged/handled? |  | 0 |  |  | 0 | 10/1/2020 | Hydraulics
CA-Q-638-000.0 | CA-Q-638 | 638E01308 | 8" WATER MAIN DUCTILE IRON PIPE ANSI CLASS 55, MECHANICAL JOINTS AND FITTINGS |  |  | Is the tracer tape being installed correctly? |  | 0 |  |  | 0 | 10/1/2020 | Hydraulics
CA-Q-638-000.0 | CA-Q-638 | 638E01308 | 8" WATER MAIN DUCTILE IRON PIPE ANSI CLASS 55, MECHANICAL JOINTS AND FITTINGS |  |  | Are thrust blocks, wedges and blocking being used to restrain the pipe, couplings, joints and devices? |  | 0 |  |  | 0 | 10/1/2020 | Hydraulics
CA-Q-638-000.0 | CA-Q-638 | 638E01308 | 8" WATER MAIN DUCTILE IRON PIPE ANSI CLASS 55, MECHANICAL JOINTS AND FITTINGS |  |  | Are the joints being installed per the manufacturer's recommendations? |  | 0 |  |  | 0 | 10/1/2020 | Hydraulics
CA-Q-638-000.0 | CA-Q-638 | 638E01308 | 8" WATER MAIN DUCTILE IRON PIPE ANSI CLASS 55, MECHANICAL JOINTS AND FITTINGS |  |  | Is the backfill consistent with the installation plan or utility owner's details? |  | 0 |  |  | 0 | 10/1/2020 | Hydraulics
CA-Q-638-000.0 | CA-Q-638 | 638E01308 | 8" WATER MAIN DUCTILE IRON PIPE ANSI CLASS 55, MECHANICAL JOINTS AND FITTINGS |  |  | If a casing pipe is required, was the pipe installed on blocks or chokes per the plan detail? |  | 0 |  |  | 0 | 10/1/2020 | Hydraulics
CA-Q-638-000.0 | CA-Q-638 | 638E01308 | 8" WATER MAIN DUCTILE IRON PIPE ANSI CLASS 55, MECHANICAL JOINTS AND FITTINGS |  |  | Is the Contractor inspecting and cleaning the pipe valves prior to installation? |  | 0 |  |  | 0 | 10/1/2020 | Hydraulics
CA-Q-638-000.0 | CA-Q-638 | 638E01308 | 8" WATER MAIN DUCTILE IRON PIPE ANSI CLASS 55, MECHANICAL JOINTS AND FITTINGS |  |  | Was the hydrostatic test calculated, documented and run correctly? Record testing (Photo Documentation Required) |  | 0 |  |  | 0 | 10/1/2020 | Hydraulics
CA-Q-638-000.0 | CA-Q-638 | 638E01308 | 8" WATER MAIN DUCTILE IRON PIPE ANSI CLASS 55, MECHANICAL JOINTS AND FITTINGS |  |  | Was the pipe disinfected per AWWA? Record disinfection. (Photo Documentation Required) |  | 0 |  |  | 0 | 10/1/2020 | Hydraulics
CA-Q-638-000.0 | CA-Q-638 | 638E01309 | 8" WATER MAIN DUCTILE IRON PIPE ANSI CLASS 55, MECHANICAL JOINTS AND FITTINGS, AS PER PLAN |  |  | Was an installation plan submitted for all new installations? Installation plans should used the CA-P-1A form. |  | 0 |  |  | 0 | 10/1/2020 | Hydraulics
CA-Q-638-000.0 | CA-Q-638 | 638E01309 | 8" WATER MAIN DUCTILE IRON PIPE ANSI CLASS 55, MECHANICAL JOINTS AND FITTINGS, AS PER PLAN |  |  | If no installation plan was submitted, were the utility owner details included in the plans? |  | 0 |  |  | 0 | 10/1/2020 | Hydraulics
CA-Q-638-000.0 | CA-Q-638 | 638E01309 | 8" WATER MAIN DUCTILE IRON PIPE ANSI CLASS 55, MECHANICAL JOINTS AND FITTINGS, AS PER PLAN |  |  | Do the materials conform to the corresponding Material Specs? |  | 0 |  |  | 0 | 10/1/2020 | Hydraulics
CA-Q-638-000.0 | CA-Q-638 | 638E01309 | 8" WATER MAIN DUCTILE IRON PIPE ANSI CLASS 55, MECHANICAL JOINTS AND FITTINGS, AS PER PLAN |  |  | Were the required notifications made and documented? |  | 0 |  |  | 0 | 10/1/2020 | Hydraulics
CA-Q-638-000.0 | CA-Q-638 | 638E01309 | 8" WATER MAIN DUCTILE IRON PIPE ANSI CLASS 55, MECHANICAL JOINTS AND FITTINGS, AS PER PLAN |  |  | Are intersecting utilities/structures properly braced and supported? |  | 0 |  |  | 0 | 10/1/2020 | Hydraulics
CA-Q-638-000.0 | CA-Q-638 | 638E01309 | 8" WATER MAIN DUCTILE IRON PIPE ANSI CLASS 55, MECHANICAL JOINTS AND FITTINGS, AS PER PLAN |  |  | Is the trench width correct (6 to 12" each side of pipe)? |  | 0 |  |  | 0 | 10/1/2020 | Hydraulics
CA-Q-638-000.0 | CA-Q-638 | 638E01309 | 8" WATER MAIN DUCTILE IRON PIPE ANSI CLASS 55, MECHANICAL JOINTS AND FITTINGS, AS PER PLAN |  |  | Does the Excavation accommodate the pipe bell and allow the barrel to directly rest on the trench floor? |  | 0 |  |  | 0 | 10/1/2020 | Hydraulics
CA-Q-638-000.0 | CA-Q-638 | 638E01309 | 8" WATER MAIN DUCTILE IRON PIPE ANSI CLASS 55, MECHANICAL JOINTS AND FITTINGS, AS PER PLAN |  |  | Is the trench properly protected w/ sheeting and/or bracing? |  | 0 |  |  | 0 | 10/1/2020 | Hydraulics
CA-Q-638-000.0 | CA-Q-638 | 638E01309 | 8" WATER MAIN DUCTILE IRON PIPE ANSI CLASS 55, MECHANICAL JOINTS AND FITTINGS, AS PER PLAN |  |  | Is the structural bedding installed correctly (4-inch thick) |  | 0 |  |  | 0 | 10/1/2020 | Hydraulics
CA-Q-638-000.0 | CA-Q-638 | 638E01309 | 8" WATER MAIN DUCTILE IRON PIPE ANSI CLASS 55, MECHANICAL JOINTS AND FITTINGS, AS PER PLAN |  |  | Is water encountered in the trench being appropriately dewatered during placement? |  | 0 |  |  | 0 | 10/1/2020 | Hydraulics
CA-Q-638-000.0 | CA-Q-638 | 638E01309 | 8" WATER MAIN DUCTILE IRON PIPE ANSI CLASS 55, MECHANICAL JOINTS AND FITTINGS, AS PER PLAN |  |  | Is the pipe being properly stored/staged/handled? |  | 0 |  |  | 0 | 10/1/2020 | Hydraulics
CA-Q-638-000.0 | CA-Q-638 | 638E01309 | 8" WATER MAIN DUCTILE IRON PIPE ANSI CLASS 55, MECHANICAL JOINTS AND FITTINGS, AS PER PLAN |  |  | Is the tracer tape being installed correctly? |  | 0 |  |  | 0 | 10/1/2020 | Hydraulics
CA-Q-638-000.0 | CA-Q-638 | 638E01309 | 8" WATER MAIN DUCTILE IRON PIPE ANSI CLASS 55, MECHANICAL JOINTS AND FITTINGS, AS PER PLAN |  |  | Are thrust blocks, wedges and blocking being used to restrain the pipe, couplings, joints and devices? |  | 0 |  |  | 0 | 10/1/2020 | Hydraulics
CA-Q-638-000.0 | CA-Q-638 | 638E01309 | 8" WATER MAIN DUCTILE IRON PIPE ANSI CLASS 55, MECHANICAL JOINTS AND FITTINGS, AS PER PLAN |  |  | Are the joints being installed per the manufacturer's recommendations? |  | 0 |  |  | 0 | 10/1/2020 | Hydraulics
CA-Q-638-000.0 | CA-Q-638 | 638E01309 | 8" WATER MAIN DUCTILE IRON PIPE ANSI CLASS 55, MECHANICAL JOINTS AND FITTINGS, AS PER PLAN |  |  | Is the backfill consistent with the installation plan or utility owner's details? |  | 0 |  |  | 0 | 10/1/2020 | Hydraulics
CA-Q-638-000.0 | CA-Q-638 | 638E01309 | 8" WATER MAIN DUCTILE IRON PIPE ANSI CLASS 55, MECHANICAL JOINTS AND FITTINGS, AS PER PLAN |  |  | If a casing pipe is required, was the pipe installed on blocks or chokes per the plan detail? |  | 0 |  |  | 0 | 10/1/2020 | Hydraulics
CA-Q-638-000.0 | CA-Q-638 | 638E01309 | 8" WATER MAIN DUCTILE IRON PIPE ANSI CLASS 55, MECHANICAL JOINTS AND FITTINGS, AS PER PLAN |  |  | Is the Contractor inspecting and cleaning the pipe valves prior to installation? |  | 0 |  |  | 0 | 10/1/2020 | Hydraulics
CA-Q-638-000.0 | CA-Q-638 | 638E01309 | 8" WATER MAIN DUCTILE IRON PIPE ANSI CLASS 55, MECHANICAL JOINTS AND FITTINGS, AS PER PLAN |  |  | Was the hydrostatic test calculated, documented and run correctly? Record testing (Photo Documentation Required) |  | 0 |  |  | 0 | 10/1/2020 | Hydraulics
CA-Q-638-000.0 | CA-Q-638 | 638E01309 | 8" WATER MAIN DUCTILE IRON PIPE ANSI CLASS 55, MECHANICAL JOINTS AND FITTINGS, AS PER PLAN |  |  | Was the pipe disinfected per AWWA? Record disinfection. (Photo Documentation Required) |  | 0 |  |  | 0 | 10/1/2020 | Hydraulics
CA-Q-638-000.0 | CA-Q-638 | 638E01316 | 8" WATER MAIN DUCTILE IRON PIPE ANSI CLASS 56, MECHANICAL JOINTS AND FITTINGS |  |  | Was an installation plan submitted for all new installations? Installation plans should used the CA-P-1A form. |  | 0 |  |  | 0 | 10/1/2020 | Hydraulics
CA-Q-638-000.0 | CA-Q-638 | 638E01316 | 8" WATER MAIN DUCTILE IRON PIPE ANSI CLASS 56, MECHANICAL JOINTS AND FITTINGS |  |  | If no installation plan was submitted, were the utility owner details included in the plans? |  | 0 |  |  | 0 | 10/1/2020 | Hydraulics
CA-Q-638-000.0 | CA-Q-638 | 638E01316 | 8" WATER MAIN DUCTILE IRON PIPE ANSI CLASS 56, MECHANICAL JOINTS AND FITTINGS |  |  | Do the materials conform to the corresponding Material Specs? |  | 0 |  |  | 0 | 10/1/2020 | Hydraulics
CA-Q-638-000.0 | CA-Q-638 | 638E01316 | 8" WATER MAIN DUCTILE IRON PIPE ANSI CLASS 56, MECHANICAL JOINTS AND FITTINGS |  |  | Were the required notifications made and documented? |  | 0 |  |  | 0 | 10/1/2020 | Hydraulics
CA-Q-638-000.0 | CA-Q-638 | 638E01316 | 8" WATER MAIN DUCTILE IRON PIPE ANSI CLASS 56, MECHANICAL JOINTS AND FITTINGS |  |  | Are intersecting utilities/structures properly braced and supported? |  | 0 |  |  | 0 | 10/1/2020 | Hydraulics
CA-Q-638-000.0 | CA-Q-638 | 638E01316 | 8" WATER MAIN DUCTILE IRON PIPE ANSI CLASS 56, MECHANICAL JOINTS AND FITTINGS |  |  | Is the trench width correct (6 to 12" each side of pipe)? |  | 0 |  |  | 0 | 10/1/2020 | Hydraulics
CA-Q-638-000.0 | CA-Q-638 | 638E01316 | 8" WATER MAIN DUCTILE IRON PIPE ANSI CLASS 56, MECHANICAL JOINTS AND FITTINGS |  |  | Does the Excavation accommodate the pipe bell and allow the barrel to directly rest on the trench floor? |  | 0 |  |  | 0 | 10/1/2020 | Hydraulics
CA-Q-638-000.0 | CA-Q-638 | 638E01316 | 8" WATER MAIN DUCTILE IRON PIPE ANSI CLASS 56, MECHANICAL JOINTS AND FITTINGS |  |  | Is the trench properly protected w/ sheeting and/or bracing? |  | 0 |  |  | 0 | 10/1/2020 | Hydraulics
CA-Q-638-000.0 | CA-Q-638 | 638E01316 | 8" WATER MAIN DUCTILE IRON PIPE ANSI CLASS 56, MECHANICAL JOINTS AND FITTINGS |  |  | Is the structural bedding installed correctly (4-inch thick) |  | 0 |  |  | 0 | 10/1/2020 | Hydraulics
CA-Q-638-000.0 | CA-Q-638 | 638E01316 | 8" WATER MAIN DUCTILE IRON PIPE ANSI CLASS 56, MECHANICAL JOINTS AND FITTINGS |  |  | Is water encountered in the trench being appropriately dewatered during placement? |  | 0 |  |  | 0 | 10/1/2020 | Hydraulics
CA-Q-638-000.0 | CA-Q-638 | 638E01316 | 8" WATER MAIN DUCTILE IRON PIPE ANSI CLASS 56, MECHANICAL JOINTS AND FITTINGS |  |  | Is the pipe being properly stored/staged/handled? |  | 0 |  |  | 0 | 10/1/2020 | Hydraulics
CA-Q-638-000.0 | CA-Q-638 | 638E01316 | 8" WATER MAIN DUCTILE IRON PIPE ANSI CLASS 56, MECHANICAL JOINTS AND FITTINGS |  |  | Is the tracer tape being installed correctly? |  | 0 |  |  | 0 | 10/1/2020 | Hydraulics
CA-Q-638-000.0 | CA-Q-638 | 638E01316 | 8" WATER MAIN DUCTILE IRON PIPE ANSI CLASS 56, MECHANICAL JOINTS AND FITTINGS |  |  | Are thrust blocks, wedges and blocking being used to restrain the pipe, couplings, joints and devices? |  | 0 |  |  | 0 | 10/1/2020 | Hydraulics
CA-Q-638-000.0 | CA-Q-638 | 638E01316 | 8" WATER MAIN DUCTILE IRON PIPE ANSI CLASS 56, MECHANICAL JOINTS AND FITTINGS |  |  | Are the joints being installed per the manufacturer's recommendations? |  | 0 |  |  | 0 | 10/1/2020 | Hydraulics
CA-Q-638-000.0 | CA-Q-638 | 638E01316 | 8" WATER MAIN DUCTILE IRON PIPE ANSI CLASS 56, MECHANICAL JOINTS AND FITTINGS |  |  | Is the backfill consistent with the installation plan or utility owner's details? |  | 0 |  |  | 0 | 10/1/2020 | Hydraulics
CA-Q-638-000.0 | CA-Q-638 | 638E01316 | 8" WATER MAIN DUCTILE IRON PIPE ANSI CLASS 56, MECHANICAL JOINTS AND FITTINGS |  |  | If a casing pipe is required, was the pipe installed on blocks or chokes per the plan detail? |  | 0 |  |  | 0 | 10/1/2020 | Hydraulics
CA-Q-638-000.0 | CA-Q-638 | 638E01316 | 8" WATER MAIN DUCTILE IRON PIPE ANSI CLASS 56, MECHANICAL JOINTS AND FITTINGS |  |  | Is the Contractor inspecting and cleaning the pipe valves prior to installation? |  | 0 |  |  | 0 | 10/1/2020 | Hydraulics
CA-Q-638-000.0 | CA-Q-638 | 638E01316 | 8" WATER MAIN DUCTILE IRON PIPE ANSI CLASS 56, MECHANICAL JOINTS AND FITTINGS |  |  | Was the hydrostatic test calculated, documented and run correctly? Record testing (Photo Documentation Required) |  | 0 |  |  | 0 | 10/1/2020 | Hydraulics
CA-Q-638-000.0 | CA-Q-638 | 638E01316 | 8" WATER MAIN DUCTILE IRON PIPE ANSI CLASS 56, MECHANICAL JOINTS AND FITTINGS |  |  | Was the pipe disinfected per AWWA? Record disinfection. (Photo Documentation Required) |  | 0 |  |  | 0 | 10/1/2020 | Hydraulics
CA-Q-638-000.0 | CA-Q-638 | 638E01317 | 8" WATER MAIN DUCTILE IRON PIPE ANSI CLASS 56, MECHANICAL JOINTS AND FITTINGS, AS PER PLAN |  |  | Was an installation plan submitted for all new installations? Installation plans should used the CA-P-1A form. |  | 0 |  |  | 0 | 10/1/2020 | Hydraulics
CA-Q-638-000.0 | CA-Q-638 | 638E01317 | 8" WATER MAIN DUCTILE IRON PIPE ANSI CLASS 56, MECHANICAL JOINTS AND FITTINGS, AS PER PLAN |  |  | If no installation plan was submitted, were the utility owner details included in the plans? |  | 0 |  |  | 0 | 10/1/2020 | Hydraulics
CA-Q-638-000.0 | CA-Q-638 | 638E01317 | 8" WATER MAIN DUCTILE IRON PIPE ANSI CLASS 56, MECHANICAL JOINTS AND FITTINGS, AS PER PLAN |  |  | Do the materials conform to the corresponding Material Specs? |  | 0 |  |  | 0 | 10/1/2020 | Hydraulics
CA-Q-638-000.0 | CA-Q-638 | 638E01317 | 8" WATER MAIN DUCTILE IRON PIPE ANSI CLASS 56, MECHANICAL JOINTS AND FITTINGS, AS PER PLAN |  |  | Were the required notifications made and documented? |  | 0 |  |  | 0 | 10/1/2020 | Hydraulics
CA-Q-638-000.0 | CA-Q-638 | 638E01317 | 8" WATER MAIN DUCTILE IRON PIPE ANSI CLASS 56, MECHANICAL JOINTS AND FITTINGS, AS PER PLAN |  |  | Are intersecting utilities/structures properly braced and supported? |  | 0 |  |  | 0 | 10/1/2020 | Hydraulics
CA-Q-638-000.0 | CA-Q-638 | 638E01317 | 8" WATER MAIN DUCTILE IRON PIPE ANSI CLASS 56, MECHANICAL JOINTS AND FITTINGS, AS PER PLAN |  |  | Is the trench width correct (6 to 12" each side of pipe)? |  | 0 |  |  | 0 | 10/1/2020 | Hydraulics
CA-Q-638-000.0 | CA-Q-638 | 638E01317 | 8" WATER MAIN DUCTILE IRON PIPE ANSI CLASS 56, MECHANICAL JOINTS AND FITTINGS, AS PER PLAN |  |  | Does the Excavation accommodate the pipe bell and allow the barrel to directly rest on the trench floor? |  | 0 |  |  | 0 | 10/1/2020 | Hydraulics
CA-Q-638-000.0 | CA-Q-638 | 638E01317 | 8" WATER MAIN DUCTILE IRON PIPE ANSI CLASS 56, MECHANICAL JOINTS AND FITTINGS, AS PER PLAN |  |  | Is the trench properly protected w/ sheeting and/or bracing? |  | 0 |  |  | 0 | 10/1/2020 | Hydraulics
CA-Q-638-000.0 | CA-Q-638 | 638E01317 | 8" WATER MAIN DUCTILE IRON PIPE ANSI CLASS 56, MECHANICAL JOINTS AND FITTINGS, AS PER PLAN |  |  | Is the structural bedding installed correctly (4-inch thick) |  | 0 |  |  | 0 | 10/1/2020 | Hydraulics
CA-Q-638-000.0 | CA-Q-638 | 638E01317 | 8" WATER MAIN DUCTILE IRON PIPE ANSI CLASS 56, MECHANICAL JOINTS AND FITTINGS, AS PER PLAN |  |  | Is water encountered in the trench being appropriately dewatered during placement? |  | 0 |  |  | 0 | 10/1/2020 | Hydraulics
CA-Q-638-000.0 | CA-Q-638 | 638E01317 | 8" WATER MAIN DUCTILE IRON PIPE ANSI CLASS 56, MECHANICAL JOINTS AND FITTINGS, AS PER PLAN |  |  | Is the pipe being properly stored/staged/handled? |  | 0 |  |  | 0 | 10/1/2020 | Hydraulics
CA-Q-638-000.0 | CA-Q-638 | 638E01317 | 8" WATER MAIN DUCTILE IRON PIPE ANSI CLASS 56, MECHANICAL JOINTS AND FITTINGS, AS PER PLAN |  |  | Is the tracer tape being installed correctly? |  | 0 |  |  | 0 | 10/1/2020 | Hydraulics
CA-Q-638-000.0 | CA-Q-638 | 638E01317 | 8" WATER MAIN DUCTILE IRON PIPE ANSI CLASS 56, MECHANICAL JOINTS AND FITTINGS, AS PER PLAN |  |  | Are thrust blocks, wedges and blocking being used to restrain the pipe, couplings, joints and devices? |  | 0 |  |  | 0 | 10/1/2020 | Hydraulics
CA-Q-638-000.0 | CA-Q-638 | 638E01317 | 8" WATER MAIN DUCTILE IRON PIPE ANSI CLASS 56, MECHANICAL JOINTS AND FITTINGS, AS PER PLAN |  |  | Are the joints being installed per the manufacturer's recommendations? |  | 0 |  |  | 0 | 10/1/2020 | Hydraulics
CA-Q-638-000.0 | CA-Q-638 | 638E01317 | 8" WATER MAIN DUCTILE IRON PIPE ANSI CLASS 56, MECHANICAL JOINTS AND FITTINGS, AS PER PLAN |  |  | Is the backfill consistent with the installation plan or utility owner's details? |  | 0 |  |  | 0 | 10/1/2020 | Hydraulics
CA-Q-638-000.0 | CA-Q-638 | 638E01317 | 8" WATER MAIN DUCTILE IRON PIPE ANSI CLASS 56, MECHANICAL JOINTS AND FITTINGS, AS PER PLAN |  |  | If a casing pipe is required, was the pipe installed on blocks or chokes per the plan detail? |  | 0 |  |  | 0 | 10/1/2020 | Hydraulics
CA-Q-638-000.0 | CA-Q-638 | 638E01317 | 8" WATER MAIN DUCTILE IRON PIPE ANSI CLASS 56, MECHANICAL JOINTS AND FITTINGS, AS PER PLAN |  |  | Is the Contractor inspecting and cleaning the pipe valves prior to installation? |  | 0 |  |  | 0 | 10/1/2020 | Hydraulics
CA-Q-638-000.0 | CA-Q-638 | 638E01317 | 8" WATER MAIN DUCTILE IRON PIPE ANSI CLASS 56, MECHANICAL JOINTS AND FITTINGS, AS PER PLAN |  |  | Was the hydrostatic test calculated, documented and run correctly? Record testing (Photo Documentation Required) |  | 0 |  |  | 0 | 10/1/2020 | Hydraulics
CA-Q-638-000.0 | CA-Q-638 | 638E01317 | 8" WATER MAIN DUCTILE IRON PIPE ANSI CLASS 56, MECHANICAL JOINTS AND FITTINGS, AS PER PLAN |  |  | Was the pipe disinfected per AWWA? Record disinfection. (Photo Documentation Required) |  | 0 |  |  | 0 | 10/1/2020 | Hydraulics
CA-Q-638-000.0 | CA-Q-638 | 638E01400 | 8" WATER MAIN DUCTILE IRON PIPE ANSI CLASS 52, BOLTLESS-RESTRAINED JOINTS AND FITTINGS |  |  | Was an installation plan submitted for all new installations? Installation plans should used the CA-P-1A form. |  | 0 |  |  | 0 | 10/1/2020 | Hydraulics
CA-Q-638-000.0 | CA-Q-638 | 638E01400 | 8" WATER MAIN DUCTILE IRON PIPE ANSI CLASS 52, BOLTLESS-RESTRAINED JOINTS AND FITTINGS |  |  | If no installation plan was submitted, were the utility owner details included in the plans? |  | 0 |  |  | 0 | 10/1/2020 | Hydraulics
CA-Q-638-000.0 | CA-Q-638 | 638E01400 | 8" WATER MAIN DUCTILE IRON PIPE ANSI CLASS 52, BOLTLESS-RESTRAINED JOINTS AND FITTINGS |  |  | Do the materials conform to the corresponding Material Specs? |  | 0 |  |  | 0 | 10/1/2020 | Hydraulics
CA-Q-638-000.0 | CA-Q-638 | 638E01400 | 8" WATER MAIN DUCTILE IRON PIPE ANSI CLASS 52, BOLTLESS-RESTRAINED JOINTS AND FITTINGS |  |  | Were the required notifications made and documented? |  | 0 |  |  | 0 | 10/1/2020 | Hydraulics
CA-Q-638-000.0 | CA-Q-638 | 638E01400 | 8" WATER MAIN DUCTILE IRON PIPE ANSI CLASS 52, BOLTLESS-RESTRAINED JOINTS AND FITTINGS |  |  | Are intersecting utilities/structures properly braced and supported? |  | 0 |  |  | 0 | 10/1/2020 | Hydraulics
CA-Q-638-000.0 | CA-Q-638 | 638E01400 | 8" WATER MAIN DUCTILE IRON PIPE ANSI CLASS 52, BOLTLESS-RESTRAINED JOINTS AND FITTINGS |  |  | Is the trench width correct (6 to 12" each side of pipe)? |  | 0 |  |  | 0 | 10/1/2020 | Hydraulics
CA-Q-638-000.0 | CA-Q-638 | 638E01400 | 8" WATER MAIN DUCTILE IRON PIPE ANSI CLASS 52, BOLTLESS-RESTRAINED JOINTS AND FITTINGS |  |  | Does the Excavation accommodate the pipe bell and allow the barrel to directly rest on the trench floor? |  | 0 |  |  | 0 | 10/1/2020 | Hydraulics
CA-Q-638-000.0 | CA-Q-638 | 638E01400 | 8" WATER MAIN DUCTILE IRON PIPE ANSI CLASS 52, BOLTLESS-RESTRAINED JOINTS AND FITTINGS |  |  | Is the trench properly protected w/ sheeting and/or bracing? |  | 0 |  |  | 0 | 10/1/2020 | Hydraulics
CA-Q-638-000.0 | CA-Q-638 | 638E01400 | 8" WATER MAIN DUCTILE IRON PIPE ANSI CLASS 52, BOLTLESS-RESTRAINED JOINTS AND FITTINGS |  |  | Is the structural bedding installed correctly (4-inch thick) |  | 0 |  |  | 0 | 10/1/2020 | Hydraulics
CA-Q-638-000.0 | CA-Q-638 | 638E01400 | 8" WATER MAIN DUCTILE IRON PIPE ANSI CLASS 52, BOLTLESS-RESTRAINED JOINTS AND FITTINGS |  |  | Is water encountered in the trench being appropriately dewatered during placement? |  | 0 |  |  | 0 | 10/1/2020 | Hydraulics
CA-Q-638-000.0 | CA-Q-638 | 638E01400 | 8" WATER MAIN DUCTILE IRON PIPE ANSI CLASS 52, BOLTLESS-RESTRAINED JOINTS AND FITTINGS |  |  | Is the pipe being properly stored/staged/handled? |  | 0 |  |  | 0 | 10/1/2020 | Hydraulics
CA-Q-638-000.0 | CA-Q-638 | 638E01400 | 8" WATER MAIN DUCTILE IRON PIPE ANSI CLASS 52, BOLTLESS-RESTRAINED JOINTS AND FITTINGS |  |  | Is the tracer tape being installed correctly? |  | 0 |  |  | 0 | 10/1/2020 | Hydraulics
CA-Q-638-000.0 | CA-Q-638 | 638E01400 | 8" WATER MAIN DUCTILE IRON PIPE ANSI CLASS 52, BOLTLESS-RESTRAINED JOINTS AND FITTINGS |  |  | Are thrust blocks, wedges and blocking being used to restrain the pipe, couplings, joints and devices? |  | 0 |  |  | 0 | 10/1/2020 | Hydraulics
CA-Q-638-000.0 | CA-Q-638 | 638E01400 | 8" WATER MAIN DUCTILE IRON PIPE ANSI CLASS 52, BOLTLESS-RESTRAINED JOINTS AND FITTINGS |  |  | Are the joints being installed per the manufacturer's recommendations? |  | 0 |  |  | 0 | 10/1/2020 | Hydraulics
CA-Q-638-000.0 | CA-Q-638 | 638E01400 | 8" WATER MAIN DUCTILE IRON PIPE ANSI CLASS 52, BOLTLESS-RESTRAINED JOINTS AND FITTINGS |  |  | Is the backfill consistent with the installation plan or utility owner's details? |  | 0 |  |  | 0 | 10/1/2020 | Hydraulics
CA-Q-638-000.0 | CA-Q-638 | 638E01400 | 8" WATER MAIN DUCTILE IRON PIPE ANSI CLASS 52, BOLTLESS-RESTRAINED JOINTS AND FITTINGS |  |  | If a casing pipe is required, was the pipe installed on blocks or chokes per the plan detail? |  | 0 |  |  | 0 | 10/1/2020 | Hydraulics
CA-Q-638-000.0 | CA-Q-638 | 638E01400 | 8" WATER MAIN DUCTILE IRON PIPE ANSI CLASS 52, BOLTLESS-RESTRAINED JOINTS AND FITTINGS |  |  | Is the Contractor inspecting and cleaning the pipe valves prior to installation? |  | 0 |  |  | 0 | 10/1/2020 | Hydraulics
CA-Q-638-000.0 | CA-Q-638 | 638E01400 | 8" WATER MAIN DUCTILE IRON PIPE ANSI CLASS 52, BOLTLESS-RESTRAINED JOINTS AND FITTINGS |  |  | Was the hydrostatic test calculated, documented and run correctly? Record testing (Photo Documentation Required) |  | 0 |  |  | 0 | 10/1/2020 | Hydraulics
CA-Q-638-000.0 | CA-Q-638 | 638E01400 | 8" WATER MAIN DUCTILE IRON PIPE ANSI CLASS 52, BOLTLESS-RESTRAINED JOINTS AND FITTINGS |  |  | Was the pipe disinfected per AWWA? Record disinfection. (Photo Documentation Required) |  | 0 |  |  | 0 | 10/1/2020 | Hydraulics
CA-Q-638-000.0 | CA-Q-638 | 638E01401 | 8" WATER MAIN DUCTILE IRON PIPE ANSI CLASS 52, BOLTLESS-RESTRAINED JOINTS AND FITTINGS, AS PER PLAN |  |  | Was an installation plan submitted for all new installations? Installation plans should used the CA-P-1A form. |  | 0 |  |  | 0 | 10/1/2020 | Hydraulics
CA-Q-638-000.0 | CA-Q-638 | 638E01401 | 8" WATER MAIN DUCTILE IRON PIPE ANSI CLASS 52, BOLTLESS-RESTRAINED JOINTS AND FITTINGS, AS PER PLAN |  |  | If no installation plan was submitted, were the utility owner details included in the plans? |  | 0 |  |  | 0 | 10/1/2020 | Hydraulics
CA-Q-638-000.0 | CA-Q-638 | 638E01401 | 8" WATER MAIN DUCTILE IRON PIPE ANSI CLASS 52, BOLTLESS-RESTRAINED JOINTS AND FITTINGS, AS PER PLAN |  |  | Do the materials conform to the corresponding Material Specs? |  | 0 |  |  | 0 | 10/1/2020 | Hydraulics
CA-Q-638-000.0 | CA-Q-638 | 638E01401 | 8" WATER MAIN DUCTILE IRON PIPE ANSI CLASS 52, BOLTLESS-RESTRAINED JOINTS AND FITTINGS, AS PER PLAN |  |  | Were the required notifications made and documented? |  | 0 |  |  | 0 | 10/1/2020 | Hydraulics
CA-Q-638-000.0 | CA-Q-638 | 638E01401 | 8" WATER MAIN DUCTILE IRON PIPE ANSI CLASS 52, BOLTLESS-RESTRAINED JOINTS AND FITTINGS, AS PER PLAN |  |  | Are intersecting utilities/structures properly braced and supported? |  | 0 |  |  | 0 | 10/1/2020 | Hydraulics
CA-Q-638-000.0 | CA-Q-638 | 638E01401 | 8" WATER MAIN DUCTILE IRON PIPE ANSI CLASS 52, BOLTLESS-RESTRAINED JOINTS AND FITTINGS, AS PER PLAN |  |  | Is the trench width correct (6 to 12" each side of pipe)? |  | 0 |  |  | 0 | 10/1/2020 | Hydraulics
CA-Q-638-000.0 | CA-Q-638 | 638E01401 | 8" WATER MAIN DUCTILE IRON PIPE ANSI CLASS 52, BOLTLESS-RESTRAINED JOINTS AND FITTINGS, AS PER PLAN |  |  | Does the Excavation accommodate the pipe bell and allow the barrel to directly rest on the trench floor? |  | 0 |  |  | 0 | 10/1/2020 | Hydraulics
CA-Q-638-000.0 | CA-Q-638 | 638E01401 | 8" WATER MAIN DUCTILE IRON PIPE ANSI CLASS 52, BOLTLESS-RESTRAINED JOINTS AND FITTINGS, AS PER PLAN |  |  | Is the trench properly protected w/ sheeting and/or bracing? |  | 0 |  |  | 0 | 10/1/2020 | Hydraulics
CA-Q-638-000.0 | CA-Q-638 | 638E01401 | 8" WATER MAIN DUCTILE IRON PIPE ANSI CLASS 52, BOLTLESS-RESTRAINED JOINTS AND FITTINGS, AS PER PLAN |  |  | Is the structural bedding installed correctly (4-inch thick) |  | 0 |  |  | 0 | 10/1/2020 | Hydraulics
CA-Q-638-000.0 | CA-Q-638 | 638E01401 | 8" WATER MAIN DUCTILE IRON PIPE ANSI CLASS 52, BOLTLESS-RESTRAINED JOINTS AND FITTINGS, AS PER PLAN |  |  | Is water encountered in the trench being appropriately dewatered during placement? |  | 0 |  |  | 0 | 10/1/2020 | Hydraulics
CA-Q-638-000.0 | CA-Q-638 | 638E01401 | 8" WATER MAIN DUCTILE IRON PIPE ANSI CLASS 52, BOLTLESS-RESTRAINED JOINTS AND FITTINGS, AS PER PLAN |  |  | Is the pipe being properly stored/staged/handled? |  | 0 |  |  | 0 | 10/1/2020 | Hydraulics
CA-Q-638-000.0 | CA-Q-638 | 638E01401 | 8" WATER MAIN DUCTILE IRON PIPE ANSI CLASS 52, BOLTLESS-RESTRAINED JOINTS AND FITTINGS, AS PER PLAN |  |  | Is the tracer tape being installed correctly? |  | 0 |  |  | 0 | 10/1/2020 | Hydraulics
CA-Q-638-000.0 | CA-Q-638 | 638E01401 | 8" WATER MAIN DUCTILE IRON PIPE ANSI CLASS 52, BOLTLESS-RESTRAINED JOINTS AND FITTINGS, AS PER PLAN |  |  | Are thrust blocks, wedges and blocking being used to restrain the pipe, couplings, joints and devices? |  | 0 |  |  | 0 | 10/1/2020 | Hydraulics
CA-Q-638-000.0 | CA-Q-638 | 638E01401 | 8" WATER MAIN DUCTILE IRON PIPE ANSI CLASS 52, BOLTLESS-RESTRAINED JOINTS AND FITTINGS, AS PER PLAN |  |  | Are the joints being installed per the manufacturer's recommendations? |  | 0 |  |  | 0 | 10/1/2020 | Hydraulics
CA-Q-638-000.0 | CA-Q-638 | 638E01401 | 8" WATER MAIN DUCTILE IRON PIPE ANSI CLASS 52, BOLTLESS-RESTRAINED JOINTS AND FITTINGS, AS PER PLAN |  |  | Is the backfill consistent with the installation plan or utility owner's details? |  | 0 |  |  | 0 | 10/1/2020 | Hydraulics
CA-Q-638-000.0 | CA-Q-638 | 638E01401 | 8" WATER MAIN DUCTILE IRON PIPE ANSI CLASS 52, BOLTLESS-RESTRAINED JOINTS AND FITTINGS, AS PER PLAN |  |  | If a casing pipe is required, was the pipe installed on blocks or chokes per the plan detail? |  | 0 |  |  | 0 | 10/1/2020 | Hydraulics
CA-Q-638-000.0 | CA-Q-638 | 638E01401 | 8" WATER MAIN DUCTILE IRON PIPE ANSI CLASS 52, BOLTLESS-RESTRAINED JOINTS AND FITTINGS, AS PER PLAN |  |  | Is the Contractor inspecting and cleaning the pipe valves prior to installation? |  | 0 |  |  | 0 | 10/1/2020 | Hydraulics
CA-Q-638-000.0 | CA-Q-638 | 638E01401 | 8" WATER MAIN DUCTILE IRON PIPE ANSI CLASS 52, BOLTLESS-RESTRAINED JOINTS AND FITTINGS, AS PER PLAN |  |  | Was the hydrostatic test calculated, documented and run correctly? Record testing (Photo Documentation Required) |  | 0 |  |  | 0 | 10/1/2020 | Hydraulics
CA-Q-638-000.0 | CA-Q-638 | 638E01401 | 8" WATER MAIN DUCTILE IRON PIPE ANSI CLASS 52, BOLTLESS-RESTRAINED JOINTS AND FITTINGS, AS PER PLAN |  |  | Was the pipe disinfected per AWWA? Record disinfection. (Photo Documentation Required) |  | 0 |  |  | 0 | 10/1/2020 | Hydraulics
CA-Q-638-000.0 | CA-Q-638 | 638E01404 | 8" WATER MAIN DUCTILE IRON PIPE ANSI CLASS 53, BOLTLESS-RESTRAINED JOINTS AND FITTINGS |  |  | Was an installation plan submitted for all new installations? Installation plans should used the CA-P-1A form. |  | 0 |  |  | 0 | 10/1/2020 | Hydraulics
CA-Q-638-000.0 | CA-Q-638 | 638E01404 | 8" WATER MAIN DUCTILE IRON PIPE ANSI CLASS 53, BOLTLESS-RESTRAINED JOINTS AND FITTINGS |  |  | If no installation plan was submitted, were the utility owner details included in the plans? |  | 0 |  |  | 0 | 10/1/2020 | Hydraulics
CA-Q-638-000.0 | CA-Q-638 | 638E01404 | 8" WATER MAIN DUCTILE IRON PIPE ANSI CLASS 53, BOLTLESS-RESTRAINED JOINTS AND FITTINGS |  |  | Do the materials conform to the corresponding Material Specs? |  | 0 |  |  | 0 | 10/1/2020 | Hydraulics
CA-Q-638-000.0 | CA-Q-638 | 638E01404 | 8" WATER MAIN DUCTILE IRON PIPE ANSI CLASS 53, BOLTLESS-RESTRAINED JOINTS AND FITTINGS |  |  | Were the required notifications made and documented? |  | 0 |  |  | 0 | 10/1/2020 | Hydraulics
CA-Q-638-000.0 | CA-Q-638 | 638E01404 | 8" WATER MAIN DUCTILE IRON PIPE ANSI CLASS 53, BOLTLESS-RESTRAINED JOINTS AND FITTINGS |  |  | Are intersecting utilities/structures properly braced and supported? |  | 0 |  |  | 0 | 10/1/2020 | Hydraulics
CA-Q-638-000.0 | CA-Q-638 | 638E01404 | 8" WATER MAIN DUCTILE IRON PIPE ANSI CLASS 53, BOLTLESS-RESTRAINED JOINTS AND FITTINGS |  |  | Is the trench width correct (6 to 12" each side of pipe)? |  | 0 |  |  | 0 | 10/1/2020 | Hydraulics
CA-Q-638-000.0 | CA-Q-638 | 638E01404 | 8" WATER MAIN DUCTILE IRON PIPE ANSI CLASS 53, BOLTLESS-RESTRAINED JOINTS AND FITTINGS |  |  | Does the Excavation accommodate the pipe bell and allow the barrel to directly rest on the trench floor? |  | 0 |  |  | 0 | 10/1/2020 | Hydraulics
CA-Q-638-000.0 | CA-Q-638 | 638E01404 | 8" WATER MAIN DUCTILE IRON PIPE ANSI CLASS 53, BOLTLESS-RESTRAINED JOINTS AND FITTINGS |  |  | Is the trench properly protected w/ sheeting and/or bracing? |  | 0 |  |  | 0 | 10/1/2020 | Hydraulics
CA-Q-638-000.0 | CA-Q-638 | 638E01404 | 8" WATER MAIN DUCTILE IRON PIPE ANSI CLASS 53, BOLTLESS-RESTRAINED JOINTS AND FITTINGS |  |  | Is the structural bedding installed correctly (4-inch thick) |  | 0 |  |  | 0 | 10/1/2020 | Hydraulics
CA-Q-638-000.0 | CA-Q-638 | 638E01404 | 8" WATER MAIN DUCTILE IRON PIPE ANSI CLASS 53, BOLTLESS-RESTRAINED JOINTS AND FITTINGS |  |  | Is water encountered in the trench being appropriately dewatered during placement? |  | 0 |  |  | 0 | 10/1/2020 | Hydraulics
CA-Q-638-000.0 | CA-Q-638 | 638E01404 | 8" WATER MAIN DUCTILE IRON PIPE ANSI CLASS 53, BOLTLESS-RESTRAINED JOINTS AND FITTINGS |  |  | Is the pipe being properly stored/staged/handled? |  | 0 |  |  | 0 | 10/1/2020 | Hydraulics
CA-Q-638-000.0 | CA-Q-638 | 638E01404 | 8" WATER MAIN DUCTILE IRON PIPE ANSI CLASS 53, BOLTLESS-RESTRAINED JOINTS AND FITTINGS |  |  | Is the tracer tape being installed correctly? |  | 0 |  |  | 0 | 10/1/2020 | Hydraulics
CA-Q-638-000.0 | CA-Q-638 | 638E01404 | 8" WATER MAIN DUCTILE IRON PIPE ANSI CLASS 53, BOLTLESS-RESTRAINED JOINTS AND FITTINGS |  |  | Are thrust blocks, wedges and blocking being used to restrain the pipe, couplings, joints and devices? |  | 0 |  |  | 0 | 10/1/2020 | Hydraulics
CA-Q-638-000.0 | CA-Q-638 | 638E01404 | 8" WATER MAIN DUCTILE IRON PIPE ANSI CLASS 53, BOLTLESS-RESTRAINED JOINTS AND FITTINGS |  |  | Are the joints being installed per the manufacturer's recommendations? |  | 0 |  |  | 0 | 10/1/2020 | Hydraulics
CA-Q-638-000.0 | CA-Q-638 | 638E01404 | 8" WATER MAIN DUCTILE IRON PIPE ANSI CLASS 53, BOLTLESS-RESTRAINED JOINTS AND FITTINGS |  |  | Is the backfill consistent with the installation plan or utility owner's details? |  | 0 |  |  | 0 | 10/1/2020 | Hydraulics
CA-Q-638-000.0 | CA-Q-638 | 638E01404 | 8" WATER MAIN DUCTILE IRON PIPE ANSI CLASS 53, BOLTLESS-RESTRAINED JOINTS AND FITTINGS |  |  | If a casing pipe is required, was the pipe installed on blocks or chokes per the plan detail? |  | 0 |  |  | 0 | 10/1/2020 | Hydraulics
CA-Q-638-000.0 | CA-Q-638 | 638E01404 | 8" WATER MAIN DUCTILE IRON PIPE ANSI CLASS 53, BOLTLESS-RESTRAINED JOINTS AND FITTINGS |  |  | Is the Contractor inspecting and cleaning the pipe valves prior to installation? |  | 0 |  |  | 0 | 10/1/2020 | Hydraulics
CA-Q-638-000.0 | CA-Q-638 | 638E01404 | 8" WATER MAIN DUCTILE IRON PIPE ANSI CLASS 53, BOLTLESS-RESTRAINED JOINTS AND FITTINGS |  |  | Was the hydrostatic test calculated, documented and run correctly? Record testing (Photo Documentation Required) |  | 0 |  |  | 0 | 10/1/2020 | Hydraulics
CA-Q-638-000.0 | CA-Q-638 | 638E01404 | 8" WATER MAIN DUCTILE IRON PIPE ANSI CLASS 53, BOLTLESS-RESTRAINED JOINTS AND FITTINGS |  |  | Was the pipe disinfected per AWWA? Record disinfection. (Photo Documentation Required) |  | 0 |  |  | 0 | 10/1/2020 | Hydraulics
CA-Q-638-000.0 | CA-Q-638 | 638E01405 | 8" WATER MAIN DUCTILE IRON PIPE ANSI CLASS 53, BOLTLESS-RESTRAINED JOINTS AND FITTINGS, AS PER PLAN |  |  | Was an installation plan submitted for all new installations? Installation plans should used the CA-P-1A form. |  | 0 |  |  | 0 | 10/1/2020 | Hydraulics
CA-Q-638-000.0 | CA-Q-638 | 638E01405 | 8" WATER MAIN DUCTILE IRON PIPE ANSI CLASS 53, BOLTLESS-RESTRAINED JOINTS AND FITTINGS, AS PER PLAN |  |  | If no installation plan was submitted, were the utility owner details included in the plans? |  | 0 |  |  | 0 | 10/1/2020 | Hydraulics
CA-Q-638-000.0 | CA-Q-638 | 638E01405 | 8" WATER MAIN DUCTILE IRON PIPE ANSI CLASS 53, BOLTLESS-RESTRAINED JOINTS AND FITTINGS, AS PER PLAN |  |  | Do the materials conform to the corresponding Material Specs? |  | 0 |  |  | 0 | 10/1/2020 | Hydraulics
CA-Q-638-000.0 | CA-Q-638 | 638E01405 | 8" WATER MAIN DUCTILE IRON PIPE ANSI CLASS 53, BOLTLESS-RESTRAINED JOINTS AND FITTINGS, AS PER PLAN |  |  | Were the required notifications made and documented? |  | 0 |  |  | 0 | 10/1/2020 | Hydraulics
CA-Q-638-000.0 | CA-Q-638 | 638E01405 | 8" WATER MAIN DUCTILE IRON PIPE ANSI CLASS 53, BOLTLESS-RESTRAINED JOINTS AND FITTINGS, AS PER PLAN |  |  | Are intersecting utilities/structures properly braced and supported? |  | 0 |  |  | 0 | 10/1/2020 | Hydraulics
CA-Q-638-000.0 | CA-Q-638 | 638E01405 | 8" WATER MAIN DUCTILE IRON PIPE ANSI CLASS 53, BOLTLESS-RESTRAINED JOINTS AND FITTINGS, AS PER PLAN |  |  | Is the trench width correct (6 to 12" each side of pipe)? |  | 0 |  |  | 0 | 10/1/2020 | Hydraulics
CA-Q-638-000.0 | CA-Q-638 | 638E01405 | 8" WATER MAIN DUCTILE IRON PIPE ANSI CLASS 53, BOLTLESS-RESTRAINED JOINTS AND FITTINGS, AS PER PLAN |  |  | Does the Excavation accommodate the pipe bell and allow the barrel to directly rest on the trench floor? |  | 0 |  |  | 0 | 10/1/2020 | Hydraulics
CA-Q-638-000.0 | CA-Q-638 | 638E01405 | 8" WATER MAIN DUCTILE IRON PIPE ANSI CLASS 53, BOLTLESS-RESTRAINED JOINTS AND FITTINGS, AS PER PLAN |  |  | Is the trench properly protected w/ sheeting and/or bracing? |  | 0 |  |  | 0 | 10/1/2020 | Hydraulics
CA-Q-638-000.0 | CA-Q-638 | 638E01405 | 8" WATER MAIN DUCTILE IRON PIPE ANSI CLASS 53, BOLTLESS-RESTRAINED JOINTS AND FITTINGS, AS PER PLAN |  |  | Is the structural bedding installed correctly (4-inch thick) |  | 0 |  |  | 0 | 10/1/2020 | Hydraulics
CA-Q-638-000.0 | CA-Q-638 | 638E01405 | 8" WATER MAIN DUCTILE IRON PIPE ANSI CLASS 53, BOLTLESS-RESTRAINED JOINTS AND FITTINGS, AS PER PLAN |  |  | Is water encountered in the trench being appropriately dewatered during placement? |  | 0 |  |  | 0 | 10/1/2020 | Hydraulics
CA-Q-638-000.0 | CA-Q-638 | 638E01405 | 8" WATER MAIN DUCTILE IRON PIPE ANSI CLASS 53, BOLTLESS-RESTRAINED JOINTS AND FITTINGS, AS PER PLAN |  |  | Is the pipe being properly stored/staged/handled? |  | 0 |  |  | 0 | 10/1/2020 | Hydraulics
CA-Q-638-000.0 | CA-Q-638 | 638E01405 | 8" WATER MAIN DUCTILE IRON PIPE ANSI CLASS 53, BOLTLESS-RESTRAINED JOINTS AND FITTINGS, AS PER PLAN |  |  | Is the tracer tape being installed correctly? |  | 0 |  |  | 0 | 10/1/2020 | Hydraulics
CA-Q-638-000.0 | CA-Q-638 | 638E01405 | 8" WATER MAIN DUCTILE IRON PIPE ANSI CLASS 53, BOLTLESS-RESTRAINED JOINTS AND FITTINGS, AS PER PLAN |  |  | Are thrust blocks, wedges and blocking being used to restrain the pipe, couplings, joints and devices? |  | 0 |  |  | 0 | 10/1/2020 | Hydraulics
CA-Q-638-000.0 | CA-Q-638 | 638E01405 | 8" WATER MAIN DUCTILE IRON PIPE ANSI CLASS 53, BOLTLESS-RESTRAINED JOINTS AND FITTINGS, AS PER PLAN |  |  | Are the joints being installed per the manufacturer's recommendations? |  | 0 |  |  | 0 | 10/1/2020 | Hydraulics
CA-Q-638-000.0 | CA-Q-638 | 638E01405 | 8" WATER MAIN DUCTILE IRON PIPE ANSI CLASS 53, BOLTLESS-RESTRAINED JOINTS AND FITTINGS, AS PER PLAN |  |  | Is the backfill consistent with the installation plan or utility owner's details? |  | 0 |  |  | 0 | 10/1/2020 | Hydraulics
CA-Q-638-000.0 | CA-Q-638 | 638E01405 | 8" WATER MAIN DUCTILE IRON PIPE ANSI CLASS 53, BOLTLESS-RESTRAINED JOINTS AND FITTINGS, AS PER PLAN |  |  | If a casing pipe is required, was the pipe installed on blocks or chokes per the plan detail? |  | 0 |  |  | 0 | 10/1/2020 | Hydraulics
CA-Q-638-000.0 | CA-Q-638 | 638E01405 | 8" WATER MAIN DUCTILE IRON PIPE ANSI CLASS 53, BOLTLESS-RESTRAINED JOINTS AND FITTINGS, AS PER PLAN |  |  | Is the Contractor inspecting and cleaning the pipe valves prior to installation? |  | 0 |  |  | 0 | 10/1/2020 | Hydraulics
CA-Q-638-000.0 | CA-Q-638 | 638E01405 | 8" WATER MAIN DUCTILE IRON PIPE ANSI CLASS 53, BOLTLESS-RESTRAINED JOINTS AND FITTINGS, AS PER PLAN |  |  | Was the hydrostatic test calculated, documented and run correctly? Record testing (Photo Documentation Required) |  | 0 |  |  | 0 | 10/1/2020 | Hydraulics
CA-Q-638-000.0 | CA-Q-638 | 638E01405 | 8" WATER MAIN DUCTILE IRON PIPE ANSI CLASS 53, BOLTLESS-RESTRAINED JOINTS AND FITTINGS, AS PER PLAN |  |  | Was the pipe disinfected per AWWA? Record disinfection. (Photo Documentation Required) |  | 0 |  |  | 0 | 10/1/2020 | Hydraulics
CA-Q-638-000.0 | CA-Q-638 | 638E01406 | 8" WATER MAIN DUCTILE IRON PIPE ANSI CLASS 54, BOLTLESS-RESTRAINED JOINTS AND FITTINGS |  |  | Was an installation plan submitted for all new installations? Installation plans should used the CA-P-1A form. |  | 0 |  |  | 0 | 10/1/2020 | Hydraulics
CA-Q-638-000.0 | CA-Q-638 | 638E01406 | 8" WATER MAIN DUCTILE IRON PIPE ANSI CLASS 54, BOLTLESS-RESTRAINED JOINTS AND FITTINGS |  |  | If no installation plan was submitted, were the utility owner details included in the plans? |  | 0 |  |  | 0 | 10/1/2020 | Hydraulics
CA-Q-638-000.0 | CA-Q-638 | 638E01406 | 8" WATER MAIN DUCTILE IRON PIPE ANSI CLASS 54, BOLTLESS-RESTRAINED JOINTS AND FITTINGS |  |  | Do the materials conform to the corresponding Material Specs? |  | 0 |  |  | 0 | 10/1/2020 | Hydraulics
CA-Q-638-000.0 | CA-Q-638 | 638E01406 | 8" WATER MAIN DUCTILE IRON PIPE ANSI CLASS 54, BOLTLESS-RESTRAINED JOINTS AND FITTINGS |  |  | Were the required notifications made and documented? |  | 0 |  |  | 0 | 10/1/2020 | Hydraulics
CA-Q-638-000.0 | CA-Q-638 | 638E01406 | 8" WATER MAIN DUCTILE IRON PIPE ANSI CLASS 54, BOLTLESS-RESTRAINED JOINTS AND FITTINGS |  |  | Are intersecting utilities/structures properly braced and supported? |  | 0 |  |  | 0 | 10/1/2020 | Hydraulics
CA-Q-638-000.0 | CA-Q-638 | 638E01406 | 8" WATER MAIN DUCTILE IRON PIPE ANSI CLASS 54, BOLTLESS-RESTRAINED JOINTS AND FITTINGS |  |  | Is the trench width correct (6 to 12" each side of pipe)? |  | 0 |  |  | 0 | 10/1/2020 | Hydraulics
CA-Q-638-000.0 | CA-Q-638 | 638E01406 | 8" WATER MAIN DUCTILE IRON PIPE ANSI CLASS 54, BOLTLESS-RESTRAINED JOINTS AND FITTINGS |  |  | Does the Excavation accommodate the pipe bell and allow the barrel to directly rest on the trench floor? |  | 0 |  |  | 0 | 10/1/2020 | Hydraulics
CA-Q-638-000.0 | CA-Q-638 | 638E01406 | 8" WATER MAIN DUCTILE IRON PIPE ANSI CLASS 54, BOLTLESS-RESTRAINED JOINTS AND FITTINGS |  |  | Is the trench properly protected w/ sheeting and/or bracing? |  | 0 |  |  | 0 | 10/1/2020 | Hydraulics
CA-Q-638-000.0 | CA-Q-638 | 638E01406 | 8" WATER MAIN DUCTILE IRON PIPE ANSI CLASS 54, BOLTLESS-RESTRAINED JOINTS AND FITTINGS |  |  | Is the structural bedding installed correctly (4-inch thick) |  | 0 |  |  | 0 | 10/1/2020 | Hydraulics
CA-Q-638-000.0 | CA-Q-638 | 638E01406 | 8" WATER MAIN DUCTILE IRON PIPE ANSI CLASS 54, BOLTLESS-RESTRAINED JOINTS AND FITTINGS |  |  | Is water encountered in the trench being appropriately dewatered during placement? |  | 0 |  |  | 0 | 10/1/2020 | Hydraulics
CA-Q-638-000.0 | CA-Q-638 | 638E01406 | 8" WATER MAIN DUCTILE IRON PIPE ANSI CLASS 54, BOLTLESS-RESTRAINED JOINTS AND FITTINGS |  |  | Is the pipe being properly stored/staged/handled? |  | 0 |  |  | 0 | 10/1/2020 | Hydraulics
CA-Q-638-000.0 | CA-Q-638 | 638E01406 | 8" WATER MAIN DUCTILE IRON PIPE ANSI CLASS 54, BOLTLESS-RESTRAINED JOINTS AND FITTINGS |  |  | Is the tracer tape being installed correctly? |  | 0 |  |  | 0 | 10/1/2020 | Hydraulics
CA-Q-638-000.0 | CA-Q-638 | 638E01406 | 8" WATER MAIN DUCTILE IRON PIPE ANSI CLASS 54, BOLTLESS-RESTRAINED JOINTS AND FITTINGS |  |  | Are thrust blocks, wedges and blocking being used to restrain the pipe, couplings, joints and devices? |  | 0 |  |  | 0 | 10/1/2020 | Hydraulics
CA-Q-638-000.0 | CA-Q-638 | 638E01406 | 8" WATER MAIN DUCTILE IRON PIPE ANSI CLASS 54, BOLTLESS-RESTRAINED JOINTS AND FITTINGS |  |  | Are the joints being installed per the manufacturer's recommendations? |  | 0 |  |  | 0 | 10/1/2020 | Hydraulics
CA-Q-638-000.0 | CA-Q-638 | 638E01406 | 8" WATER MAIN DUCTILE IRON PIPE ANSI CLASS 54, BOLTLESS-RESTRAINED JOINTS AND FITTINGS |  |  | Is the backfill consistent with the installation plan or utility owner's details? |  | 0 |  |  | 0 | 10/1/2020 | Hydraulics
CA-Q-638-000.0 | CA-Q-638 | 638E01406 | 8" WATER MAIN DUCTILE IRON PIPE ANSI CLASS 54, BOLTLESS-RESTRAINED JOINTS AND FITTINGS |  |  | If a casing pipe is required, was the pipe installed on blocks or chokes per the plan detail? |  | 0 |  |  | 0 | 10/1/2020 | Hydraulics
CA-Q-638-000.0 | CA-Q-638 | 638E01406 | 8" WATER MAIN DUCTILE IRON PIPE ANSI CLASS 54, BOLTLESS-RESTRAINED JOINTS AND FITTINGS |  |  | Is the Contractor inspecting and cleaning the pipe valves prior to installation? |  | 0 |  |  | 0 | 10/1/2020 | Hydraulics
CA-Q-638-000.0 | CA-Q-638 | 638E01406 | 8" WATER MAIN DUCTILE IRON PIPE ANSI CLASS 54, BOLTLESS-RESTRAINED JOINTS AND FITTINGS |  |  | Was the hydrostatic test calculated, documented and run correctly? Record testing (Photo Documentation Required) |  | 0 |  |  | 0 | 10/1/2020 | Hydraulics
CA-Q-638-000.0 | CA-Q-638 | 638E01406 | 8" WATER MAIN DUCTILE IRON PIPE ANSI CLASS 54, BOLTLESS-RESTRAINED JOINTS AND FITTINGS |  |  | Was the pipe disinfected per AWWA? Record disinfection. (Photo Documentation Required) |  | 0 |  |  | 0 | 10/1/2020 | Hydraulics
CA-Q-638-000.0 | CA-Q-638 | 638E01407 | 8" WATER MAIN DUCTILE IRON PIPE ANSI CLASS 54, BOLTLESS-RESTRAINED JOINTS AND FITTINGS, AS PER PLAN |  |  | Was an installation plan submitted for all new installations? Installation plans should used the CA-P-1A form. |  | 0 |  |  | 0 | 10/1/2020 | Hydraulics
CA-Q-638-000.0 | CA-Q-638 | 638E01407 | 8" WATER MAIN DUCTILE IRON PIPE ANSI CLASS 54, BOLTLESS-RESTRAINED JOINTS AND FITTINGS, AS PER PLAN |  |  | If no installation plan was submitted, were the utility owner details included in the plans? |  | 0 |  |  | 0 | 10/1/2020 | Hydraulics
CA-Q-638-000.0 | CA-Q-638 | 638E01407 | 8" WATER MAIN DUCTILE IRON PIPE ANSI CLASS 54, BOLTLESS-RESTRAINED JOINTS AND FITTINGS, AS PER PLAN |  |  | Do the materials conform to the corresponding Material Specs? |  | 0 |  |  | 0 | 10/1/2020 | Hydraulics
CA-Q-638-000.0 | CA-Q-638 | 638E01407 | 8" WATER MAIN DUCTILE IRON PIPE ANSI CLASS 54, BOLTLESS-RESTRAINED JOINTS AND FITTINGS, AS PER PLAN |  |  | Were the required notifications made and documented? |  | 0 |  |  | 0 | 10/1/2020 | Hydraulics
CA-Q-638-000.0 | CA-Q-638 | 638E01407 | 8" WATER MAIN DUCTILE IRON PIPE ANSI CLASS 54, BOLTLESS-RESTRAINED JOINTS AND FITTINGS, AS PER PLAN |  |  | Are intersecting utilities/structures properly braced and supported? |  | 0 |  |  | 0 | 10/1/2020 | Hydraulics
CA-Q-638-000.0 | CA-Q-638 | 638E01407 | 8" WATER MAIN DUCTILE IRON PIPE ANSI CLASS 54, BOLTLESS-RESTRAINED JOINTS AND FITTINGS, AS PER PLAN |  |  | Is the trench width correct (6 to 12" each side of pipe)? |  | 0 |  |  | 0 | 10/1/2020 | Hydraulics
CA-Q-638-000.0 | CA-Q-638 | 638E01407 | 8" WATER MAIN DUCTILE IRON PIPE ANSI CLASS 54, BOLTLESS-RESTRAINED JOINTS AND FITTINGS, AS PER PLAN |  |  | Does the Excavation accommodate the pipe bell and allow the barrel to directly rest on the trench floor? |  | 0 |  |  | 0 | 10/1/2020 | Hydraulics
CA-Q-638-000.0 | CA-Q-638 | 638E01407 | 8" WATER MAIN DUCTILE IRON PIPE ANSI CLASS 54, BOLTLESS-RESTRAINED JOINTS AND FITTINGS, AS PER PLAN |  |  | Is the trench properly protected w/ sheeting and/or bracing? |  | 0 |  |  | 0 | 10/1/2020 | Hydraulics
CA-Q-638-000.0 | CA-Q-638 | 638E01407 | 8" WATER MAIN DUCTILE IRON PIPE ANSI CLASS 54, BOLTLESS-RESTRAINED JOINTS AND FITTINGS, AS PER PLAN |  |  | Is the structural bedding installed correctly (4-inch thick) |  | 0 |  |  | 0 | 10/1/2020 | Hydraulics
CA-Q-638-000.0 | CA-Q-638 | 638E01407 | 8" WATER MAIN DUCTILE IRON PIPE ANSI CLASS 54, BOLTLESS-RESTRAINED JOINTS AND FITTINGS, AS PER PLAN |  |  | Is water encountered in the trench being appropriately dewatered during placement? |  | 0 |  |  | 0 | 10/1/2020 | Hydraulics
CA-Q-638-000.0 | CA-Q-638 | 638E01407 | 8" WATER MAIN DUCTILE IRON PIPE ANSI CLASS 54, BOLTLESS-RESTRAINED JOINTS AND FITTINGS, AS PER PLAN |  |  | Is the pipe being properly stored/staged/handled? |  | 0 |  |  | 0 | 10/1/2020 | Hydraulics
CA-Q-638-000.0 | CA-Q-638 | 638E01407 | 8" WATER MAIN DUCTILE IRON PIPE ANSI CLASS 54, BOLTLESS-RESTRAINED JOINTS AND FITTINGS, AS PER PLAN |  |  | Is the tracer tape being installed correctly? |  | 0 |  |  | 0 | 10/1/2020 | Hydraulics
CA-Q-638-000.0 | CA-Q-638 | 638E01407 | 8" WATER MAIN DUCTILE IRON PIPE ANSI CLASS 54, BOLTLESS-RESTRAINED JOINTS AND FITTINGS, AS PER PLAN |  |  | Are thrust blocks, wedges and blocking being used to restrain the pipe, couplings, joints and devices? |  | 0 |  |  | 0 | 10/1/2020 | Hydraulics
CA-Q-638-000.0 | CA-Q-638 | 638E01407 | 8" WATER MAIN DUCTILE IRON PIPE ANSI CLASS 54, BOLTLESS-RESTRAINED JOINTS AND FITTINGS, AS PER PLAN |  |  | Are the joints being installed per the manufacturer's recommendations? |  | 0 |  |  | 0 | 10/1/2020 | Hydraulics
CA-Q-638-000.0 | CA-Q-638 | 638E01407 | 8" WATER MAIN DUCTILE IRON PIPE ANSI CLASS 54, BOLTLESS-RESTRAINED JOINTS AND FITTINGS, AS PER PLAN |  |  | Is the backfill consistent with the installation plan or utility owner's details? |  | 0 |  |  | 0 | 10/1/2020 | Hydraulics
CA-Q-638-000.0 | CA-Q-638 | 638E01407 | 8" WATER MAIN DUCTILE IRON PIPE ANSI CLASS 54, BOLTLESS-RESTRAINED JOINTS AND FITTINGS, AS PER PLAN |  |  | If a casing pipe is required, was the pipe installed on blocks or chokes per the plan detail? |  | 0 |  |  | 0 | 10/1/2020 | Hydraulics
CA-Q-638-000.0 | CA-Q-638 | 638E01407 | 8" WATER MAIN DUCTILE IRON PIPE ANSI CLASS 54, BOLTLESS-RESTRAINED JOINTS AND FITTINGS, AS PER PLAN |  |  | Is the Contractor inspecting and cleaning the pipe valves prior to installation? |  | 0 |  |  | 0 | 10/1/2020 | Hydraulics
CA-Q-638-000.0 | CA-Q-638 | 638E01407 | 8" WATER MAIN DUCTILE IRON PIPE ANSI CLASS 54, BOLTLESS-RESTRAINED JOINTS AND FITTINGS, AS PER PLAN |  |  | Was the hydrostatic test calculated, documented and run correctly? Record testing (Photo Documentation Required) |  | 0 |  |  | 0 | 10/1/2020 | Hydraulics
CA-Q-638-000.0 | CA-Q-638 | 638E01407 | 8" WATER MAIN DUCTILE IRON PIPE ANSI CLASS 54, BOLTLESS-RESTRAINED JOINTS AND FITTINGS, AS PER PLAN |  |  | Was the pipe disinfected per AWWA? Record disinfection. (Photo Documentation Required) |  | 0 |  |  | 0 | 10/1/2020 | Hydraulics
CA-Q-638-000.0 | CA-Q-638 | 638E01408 | 8" WATER MAIN DUCTILE IRON PIPE ANSI CLASS 56, BOLTLESS-RESTRAINED JOINTS AND FITTINGS |  |  | Was an installation plan submitted for all new installations? Installation plans should used the CA-P-1A form. |  | 0 |  |  | 0 | 10/1/2020 | Hydraulics
CA-Q-638-000.0 | CA-Q-638 | 638E01408 | 8" WATER MAIN DUCTILE IRON PIPE ANSI CLASS 56, BOLTLESS-RESTRAINED JOINTS AND FITTINGS |  |  | If no installation plan was submitted, were the utility owner details included in the plans? |  | 0 |  |  | 0 | 10/1/2020 | Hydraulics
CA-Q-638-000.0 | CA-Q-638 | 638E01408 | 8" WATER MAIN DUCTILE IRON PIPE ANSI CLASS 56, BOLTLESS-RESTRAINED JOINTS AND FITTINGS |  |  | Do the materials conform to the corresponding Material Specs? |  | 0 |  |  | 0 | 10/1/2020 | Hydraulics
CA-Q-638-000.0 | CA-Q-638 | 638E01408 | 8" WATER MAIN DUCTILE IRON PIPE ANSI CLASS 56, BOLTLESS-RESTRAINED JOINTS AND FITTINGS |  |  | Were the required notifications made and documented? |  | 0 |  |  | 0 | 10/1/2020 | Hydraulics
CA-Q-638-000.0 | CA-Q-638 | 638E01408 | 8" WATER MAIN DUCTILE IRON PIPE ANSI CLASS 56, BOLTLESS-RESTRAINED JOINTS AND FITTINGS |  |  | Are intersecting utilities/structures properly braced and supported? |  | 0 |  |  | 0 | 10/1/2020 | Hydraulics
CA-Q-638-000.0 | CA-Q-638 | 638E01408 | 8" WATER MAIN DUCTILE IRON PIPE ANSI CLASS 56, BOLTLESS-RESTRAINED JOINTS AND FITTINGS |  |  | Is the trench width correct (6 to 12" each side of pipe)? |  | 0 |  |  | 0 | 10/1/2020 | Hydraulics
CA-Q-638-000.0 | CA-Q-638 | 638E01408 | 8" WATER MAIN DUCTILE IRON PIPE ANSI CLASS 56, BOLTLESS-RESTRAINED JOINTS AND FITTINGS |  |  | Does the Excavation accommodate the pipe bell and allow the barrel to directly rest on the trench floor? |  | 0 |  |  | 0 | 10/1/2020 | Hydraulics
CA-Q-638-000.0 | CA-Q-638 | 638E01408 | 8" WATER MAIN DUCTILE IRON PIPE ANSI CLASS 56, BOLTLESS-RESTRAINED JOINTS AND FITTINGS |  |  | Is the trench properly protected w/ sheeting and/or bracing? |  | 0 |  |  | 0 | 10/1/2020 | Hydraulics
CA-Q-638-000.0 | CA-Q-638 | 638E01408 | 8" WATER MAIN DUCTILE IRON PIPE ANSI CLASS 56, BOLTLESS-RESTRAINED JOINTS AND FITTINGS |  |  | Is the structural bedding installed correctly (4-inch thick) |  | 0 |  |  | 0 | 10/1/2020 | Hydraulics
CA-Q-638-000.0 | CA-Q-638 | 638E01408 | 8" WATER MAIN DUCTILE IRON PIPE ANSI CLASS 56, BOLTLESS-RESTRAINED JOINTS AND FITTINGS |  |  | Is water encountered in the trench being appropriately dewatered during placement? |  | 0 |  |  | 0 | 10/1/2020 | Hydraulics
CA-Q-638-000.0 | CA-Q-638 | 638E01408 | 8" WATER MAIN DUCTILE IRON PIPE ANSI CLASS 56, BOLTLESS-RESTRAINED JOINTS AND FITTINGS |  |  | Is the pipe being properly stored/staged/handled? |  | 0 |  |  | 0 | 10/1/2020 | Hydraulics
CA-Q-638-000.0 | CA-Q-638 | 638E01408 | 8" WATER MAIN DUCTILE IRON PIPE ANSI CLASS 56, BOLTLESS-RESTRAINED JOINTS AND FITTINGS |  |  | Is the tracer tape being installed correctly? |  | 0 |  |  | 0 | 10/1/2020 | Hydraulics
CA-Q-638-000.0 | CA-Q-638 | 638E01408 | 8" WATER MAIN DUCTILE IRON PIPE ANSI CLASS 56, BOLTLESS-RESTRAINED JOINTS AND FITTINGS |  |  | Are thrust blocks, wedges and blocking being used to restrain the pipe, couplings, joints and devices? |  | 0 |  |  | 0 | 10/1/2020 | Hydraulics
CA-Q-638-000.0 | CA-Q-638 | 638E01408 | 8" WATER MAIN DUCTILE IRON PIPE ANSI CLASS 56, BOLTLESS-RESTRAINED JOINTS AND FITTINGS |  |  | Are the joints being installed per the manufacturer's recommendations? |  | 0 |  |  | 0 | 10/1/2020 | Hydraulics
CA-Q-638-000.0 | CA-Q-638 | 638E01408 | 8" WATER MAIN DUCTILE IRON PIPE ANSI CLASS 56, BOLTLESS-RESTRAINED JOINTS AND FITTINGS |  |  | Is the backfill consistent with the installation plan or utility owner's details? |  | 0 |  |  | 0 | 10/1/2020 | Hydraulics
CA-Q-638-000.0 | CA-Q-638 | 638E01408 | 8" WATER MAIN DUCTILE IRON PIPE ANSI CLASS 56, BOLTLESS-RESTRAINED JOINTS AND FITTINGS |  |  | If a casing pipe is required, was the pipe installed on blocks or chokes per the plan detail? |  | 0 |  |  | 0 | 10/1/2020 | Hydraulics
CA-Q-638-000.0 | CA-Q-638 | 638E01408 | 8" WATER MAIN DUCTILE IRON PIPE ANSI CLASS 56, BOLTLESS-RESTRAINED JOINTS AND FITTINGS |  |  | Is the Contractor inspecting and cleaning the pipe valves prior to installation? |  | 0 |  |  | 0 | 10/1/2020 | Hydraulics
CA-Q-638-000.0 | CA-Q-638 | 638E01408 | 8" WATER MAIN DUCTILE IRON PIPE ANSI CLASS 56, BOLTLESS-RESTRAINED JOINTS AND FITTINGS |  |  | Was the hydrostatic test calculated, documented and run correctly? Record testing (Photo Documentation Required) |  | 0 |  |  | 0 | 10/1/2020 | Hydraulics
CA-Q-638-000.0 | CA-Q-638 | 638E01408 | 8" WATER MAIN DUCTILE IRON PIPE ANSI CLASS 56, BOLTLESS-RESTRAINED JOINTS AND FITTINGS |  |  | Was the pipe disinfected per AWWA? Record disinfection. (Photo Documentation Required) |  | 0 |  |  | 0 | 10/1/2020 | Hydraulics
CA-Q-638-000.0 | CA-Q-638 | 638E01409 | 8" WATER MAIN DUCTILE IRON PIPE ANSI CLASS 56, BOLTLESS-RESTRAINED JOINTS AND FITTINGS, AS PER PLAN |  |  | Was an installation plan submitted for all new installations? Installation plans should used the CA-P-1A form. |  | 0 |  |  | 0 | 10/1/2020 | Hydraulics
CA-Q-638-000.0 | CA-Q-638 | 638E01409 | 8" WATER MAIN DUCTILE IRON PIPE ANSI CLASS 56, BOLTLESS-RESTRAINED JOINTS AND FITTINGS, AS PER PLAN |  |  | If no installation plan was submitted, were the utility owner details included in the plans? |  | 0 |  |  | 0 | 10/1/2020 | Hydraulics
CA-Q-638-000.0 | CA-Q-638 | 638E01409 | 8" WATER MAIN DUCTILE IRON PIPE ANSI CLASS 56, BOLTLESS-RESTRAINED JOINTS AND FITTINGS, AS PER PLAN |  |  | Do the materials conform to the corresponding Material Specs? |  | 0 |  |  | 0 | 10/1/2020 | Hydraulics
CA-Q-638-000.0 | CA-Q-638 | 638E01409 | 8" WATER MAIN DUCTILE IRON PIPE ANSI CLASS 56, BOLTLESS-RESTRAINED JOINTS AND FITTINGS, AS PER PLAN |  |  | Were the required notifications made and documented? |  | 0 |  |  | 0 | 10/1/2020 | Hydraulics
CA-Q-638-000.0 | CA-Q-638 | 638E01409 | 8" WATER MAIN DUCTILE IRON PIPE ANSI CLASS 56, BOLTLESS-RESTRAINED JOINTS AND FITTINGS, AS PER PLAN |  |  | Are intersecting utilities/structures properly braced and supported? |  | 0 |  |  | 0 | 10/1/2020 | Hydraulics
CA-Q-638-000.0 | CA-Q-638 | 638E01409 | 8" WATER MAIN DUCTILE IRON PIPE ANSI CLASS 56, BOLTLESS-RESTRAINED JOINTS AND FITTINGS, AS PER PLAN |  |  | Is the trench width correct (6 to 12" each side of pipe)? |  | 0 |  |  | 0 | 10/1/2020 | Hydraulics
CA-Q-638-000.0 | CA-Q-638 | 638E01409 | 8" WATER MAIN DUCTILE IRON PIPE ANSI CLASS 56, BOLTLESS-RESTRAINED JOINTS AND FITTINGS, AS PER PLAN |  |  | Does the Excavation accommodate the pipe bell and allow the barrel to directly rest on the trench floor? |  | 0 |  |  | 0 | 10/1/2020 | Hydraulics
CA-Q-638-000.0 | CA-Q-638 | 638E01409 | 8" WATER MAIN DUCTILE IRON PIPE ANSI CLASS 56, BOLTLESS-RESTRAINED JOINTS AND FITTINGS, AS PER PLAN |  |  | Is the trench properly protected w/ sheeting and/or bracing? |  | 0 |  |  | 0 | 10/1/2020 | Hydraulics
CA-Q-638-000.0 | CA-Q-638 | 638E01409 | 8" WATER MAIN DUCTILE IRON PIPE ANSI CLASS 56, BOLTLESS-RESTRAINED JOINTS AND FITTINGS, AS PER PLAN |  |  | Is the structural bedding installed correctly (4-inch thick) |  | 0 |  |  | 0 | 10/1/2020 | Hydraulics
CA-Q-638-000.0 | CA-Q-638 | 638E01409 | 8" WATER MAIN DUCTILE IRON PIPE ANSI CLASS 56, BOLTLESS-RESTRAINED JOINTS AND FITTINGS, AS PER PLAN |  |  | Is water encountered in the trench being appropriately dewatered during placement? |  | 0 |  |  | 0 | 10/1/2020 | Hydraulics
CA-Q-638-000.0 | CA-Q-638 | 638E01409 | 8" WATER MAIN DUCTILE IRON PIPE ANSI CLASS 56, BOLTLESS-RESTRAINED JOINTS AND FITTINGS, AS PER PLAN |  |  | Is the pipe being properly stored/staged/handled? |  | 0 |  |  | 0 | 10/1/2020 | Hydraulics
CA-Q-638-000.0 | CA-Q-638 | 638E01409 | 8" WATER MAIN DUCTILE IRON PIPE ANSI CLASS 56, BOLTLESS-RESTRAINED JOINTS AND FITTINGS, AS PER PLAN |  |  | Is the tracer tape being installed correctly? |  | 0 |  |  | 0 | 10/1/2020 | Hydraulics
CA-Q-638-000.0 | CA-Q-638 | 638E01409 | 8" WATER MAIN DUCTILE IRON PIPE ANSI CLASS 56, BOLTLESS-RESTRAINED JOINTS AND FITTINGS, AS PER PLAN |  |  | Are thrust blocks, wedges and blocking being used to restrain the pipe, couplings, joints and devices? |  | 0 |  |  | 0 | 10/1/2020 | Hydraulics
CA-Q-638-000.0 | CA-Q-638 | 638E01409 | 8" WATER MAIN DUCTILE IRON PIPE ANSI CLASS 56, BOLTLESS-RESTRAINED JOINTS AND FITTINGS, AS PER PLAN |  |  | Are the joints being installed per the manufacturer's recommendations? |  | 0 |  |  | 0 | 10/1/2020 | Hydraulics
CA-Q-638-000.0 | CA-Q-638 | 638E01409 | 8" WATER MAIN DUCTILE IRON PIPE ANSI CLASS 56, BOLTLESS-RESTRAINED JOINTS AND FITTINGS, AS PER PLAN |  |  | Is the backfill consistent with the installation plan or utility owner's details? |  | 0 |  |  | 0 | 10/1/2020 | Hydraulics
CA-Q-638-000.0 | CA-Q-638 | 638E01409 | 8" WATER MAIN DUCTILE IRON PIPE ANSI CLASS 56, BOLTLESS-RESTRAINED JOINTS AND FITTINGS, AS PER PLAN |  |  | If a casing pipe is required, was the pipe installed on blocks or chokes per the plan detail? |  | 0 |  |  | 0 | 10/1/2020 | Hydraulics
CA-Q-638-000.0 | CA-Q-638 | 638E01409 | 8" WATER MAIN DUCTILE IRON PIPE ANSI CLASS 56, BOLTLESS-RESTRAINED JOINTS AND FITTINGS, AS PER PLAN |  |  | Is the Contractor inspecting and cleaning the pipe valves prior to installation? |  | 0 |  |  | 0 | 10/1/2020 | Hydraulics
CA-Q-638-000.0 | CA-Q-638 | 638E01409 | 8" WATER MAIN DUCTILE IRON PIPE ANSI CLASS 56, BOLTLESS-RESTRAINED JOINTS AND FITTINGS, AS PER PLAN |  |  | Was the hydrostatic test calculated, documented and run correctly? Record testing (Photo Documentation Required) |  | 0 |  |  | 0 | 10/1/2020 | Hydraulics
CA-Q-638-000.0 | CA-Q-638 | 638E01409 | 8" WATER MAIN DUCTILE IRON PIPE ANSI CLASS 56, BOLTLESS-RESTRAINED JOINTS AND FITTINGS, AS PER PLAN |  |  | Was the pipe disinfected per AWWA? Record disinfection. (Photo Documentation Required) |  | 0 |  |  | 0 | 10/1/2020 | Hydraulics
CA-Q-638-000.0 | CA-Q-638 | 638E01500 | 8" WATER MAIN DUCTILE IRON PIPE ANSI CLASS 55, BALL AND SOCKET JOINTS AND FITTINGS |  |  | Was an installation plan submitted for all new installations? Installation plans should used the CA-P-1A form. |  | 0 |  |  | 0 | 10/1/2020 | Hydraulics
CA-Q-638-000.0 | CA-Q-638 | 638E01500 | 8" WATER MAIN DUCTILE IRON PIPE ANSI CLASS 55, BALL AND SOCKET JOINTS AND FITTINGS |  |  | If no installation plan was submitted, were the utility owner details included in the plans? |  | 0 |  |  | 0 | 10/1/2020 | Hydraulics
CA-Q-638-000.0 | CA-Q-638 | 638E01500 | 8" WATER MAIN DUCTILE IRON PIPE ANSI CLASS 55, BALL AND SOCKET JOINTS AND FITTINGS |  |  | Do the materials conform to the corresponding Material Specs? |  | 0 |  |  | 0 | 10/1/2020 | Hydraulics
CA-Q-638-000.0 | CA-Q-638 | 638E01500 | 8" WATER MAIN DUCTILE IRON PIPE ANSI CLASS 55, BALL AND SOCKET JOINTS AND FITTINGS |  |  | Were the required notifications made and documented? |  | 0 |  |  | 0 | 10/1/2020 | Hydraulics
CA-Q-638-000.0 | CA-Q-638 | 638E01500 | 8" WATER MAIN DUCTILE IRON PIPE ANSI CLASS 55, BALL AND SOCKET JOINTS AND FITTINGS |  |  | Are intersecting utilities/structures properly braced and supported? |  | 0 |  |  | 0 | 10/1/2020 | Hydraulics
CA-Q-638-000.0 | CA-Q-638 | 638E01500 | 8" WATER MAIN DUCTILE IRON PIPE ANSI CLASS 55, BALL AND SOCKET JOINTS AND FITTINGS |  |  | Is the trench width correct (6 to 12" each side of pipe)? |  | 0 |  |  | 0 | 10/1/2020 | Hydraulics
CA-Q-638-000.0 | CA-Q-638 | 638E01500 | 8" WATER MAIN DUCTILE IRON PIPE ANSI CLASS 55, BALL AND SOCKET JOINTS AND FITTINGS |  |  | Does the Excavation accommodate the pipe bell and allow the barrel to directly rest on the trench floor? |  | 0 |  |  | 0 | 10/1/2020 | Hydraulics
CA-Q-638-000.0 | CA-Q-638 | 638E01500 | 8" WATER MAIN DUCTILE IRON PIPE ANSI CLASS 55, BALL AND SOCKET JOINTS AND FITTINGS |  |  | Is the trench properly protected w/ sheeting and/or bracing? |  | 0 |  |  | 0 | 10/1/2020 | Hydraulics
CA-Q-638-000.0 | CA-Q-638 | 638E01500 | 8" WATER MAIN DUCTILE IRON PIPE ANSI CLASS 55, BALL AND SOCKET JOINTS AND FITTINGS |  |  | Is the structural bedding installed correctly (4-inch thick) |  | 0 |  |  | 0 | 10/1/2020 | Hydraulics
CA-Q-638-000.0 | CA-Q-638 | 638E01500 | 8" WATER MAIN DUCTILE IRON PIPE ANSI CLASS 55, BALL AND SOCKET JOINTS AND FITTINGS |  |  | Is water encountered in the trench being appropriately dewatered during placement? |  | 0 |  |  | 0 | 10/1/2020 | Hydraulics
CA-Q-638-000.0 | CA-Q-638 | 638E01500 | 8" WATER MAIN DUCTILE IRON PIPE ANSI CLASS 55, BALL AND SOCKET JOINTS AND FITTINGS |  |  | Is the pipe being properly stored/staged/handled? |  | 0 |  |  | 0 | 10/1/2020 | Hydraulics
CA-Q-638-000.0 | CA-Q-638 | 638E01500 | 8" WATER MAIN DUCTILE IRON PIPE ANSI CLASS 55, BALL AND SOCKET JOINTS AND FITTINGS |  |  | Is the tracer tape being installed correctly? |  | 0 |  |  | 0 | 10/1/2020 | Hydraulics
CA-Q-638-000.0 | CA-Q-638 | 638E01500 | 8" WATER MAIN DUCTILE IRON PIPE ANSI CLASS 55, BALL AND SOCKET JOINTS AND FITTINGS |  |  | Are thrust blocks, wedges and blocking being used to restrain the pipe, couplings, joints and devices? |  | 0 |  |  | 0 | 10/1/2020 | Hydraulics
CA-Q-638-000.0 | CA-Q-638 | 638E01500 | 8" WATER MAIN DUCTILE IRON PIPE ANSI CLASS 55, BALL AND SOCKET JOINTS AND FITTINGS |  |  | Are the joints being installed per the manufacturer's recommendations? |  | 0 |  |  | 0 | 10/1/2020 | Hydraulics
CA-Q-638-000.0 | CA-Q-638 | 638E01500 | 8" WATER MAIN DUCTILE IRON PIPE ANSI CLASS 55, BALL AND SOCKET JOINTS AND FITTINGS |  |  | Is the backfill consistent with the installation plan or utility owner's details? |  | 0 |  |  | 0 | 10/1/2020 | Hydraulics
CA-Q-638-000.0 | CA-Q-638 | 638E01500 | 8" WATER MAIN DUCTILE IRON PIPE ANSI CLASS 55, BALL AND SOCKET JOINTS AND FITTINGS |  |  | If a casing pipe is required, was the pipe installed on blocks or chokes per the plan detail? |  | 0 |  |  | 0 | 10/1/2020 | Hydraulics
CA-Q-638-000.0 | CA-Q-638 | 638E01500 | 8" WATER MAIN DUCTILE IRON PIPE ANSI CLASS 55, BALL AND SOCKET JOINTS AND FITTINGS |  |  | Is the Contractor inspecting and cleaning the pipe valves prior to installation? |  | 0 |  |  | 0 | 10/1/2020 | Hydraulics
CA-Q-638-000.0 | CA-Q-638 | 638E01500 | 8" WATER MAIN DUCTILE IRON PIPE ANSI CLASS 55, BALL AND SOCKET JOINTS AND FITTINGS |  |  | Was the hydrostatic test calculated, documented and run correctly? Record testing (Photo Documentation Required) |  | 0 |  |  | 0 | 10/1/2020 | Hydraulics
CA-Q-638-000.0 | CA-Q-638 | 638E01500 | 8" WATER MAIN DUCTILE IRON PIPE ANSI CLASS 55, BALL AND SOCKET JOINTS AND FITTINGS |  |  | Was the pipe disinfected per AWWA? Record disinfection. (Photo Documentation Required) |  | 0 |  |  | 0 | 10/1/2020 | Hydraulics
CA-Q-638-000.0 | CA-Q-638 | 638E01501 | 8" WATER MAIN DUCTILE IRON PIPE ANSI CLASS 55, BALL AND SOCKET JOINTS AND FITTINGS, AS PER PLAN |  |  | Was an installation plan submitted for all new installations? Installation plans should used the CA-P-1A form. |  | 0 |  |  | 0 | 10/1/2020 | Hydraulics
CA-Q-638-000.0 | CA-Q-638 | 638E01501 | 8" WATER MAIN DUCTILE IRON PIPE ANSI CLASS 55, BALL AND SOCKET JOINTS AND FITTINGS, AS PER PLAN |  |  | If no installation plan was submitted, were the utility owner details included in the plans? |  | 0 |  |  | 0 | 10/1/2020 | Hydraulics
CA-Q-638-000.0 | CA-Q-638 | 638E01501 | 8" WATER MAIN DUCTILE IRON PIPE ANSI CLASS 55, BALL AND SOCKET JOINTS AND FITTINGS, AS PER PLAN |  |  | Do the materials conform to the corresponding Material Specs? |  | 0 |  |  | 0 | 10/1/2020 | Hydraulics
CA-Q-638-000.0 | CA-Q-638 | 638E01501 | 8" WATER MAIN DUCTILE IRON PIPE ANSI CLASS 55, BALL AND SOCKET JOINTS AND FITTINGS, AS PER PLAN |  |  | Were the required notifications made and documented? |  | 0 |  |  | 0 | 10/1/2020 | Hydraulics
CA-Q-638-000.0 | CA-Q-638 | 638E01501 | 8" WATER MAIN DUCTILE IRON PIPE ANSI CLASS 55, BALL AND SOCKET JOINTS AND FITTINGS, AS PER PLAN |  |  | Are intersecting utilities/structures properly braced and supported? |  | 0 |  |  | 0 | 10/1/2020 | Hydraulics
CA-Q-638-000.0 | CA-Q-638 | 638E01501 | 8" WATER MAIN DUCTILE IRON PIPE ANSI CLASS 55, BALL AND SOCKET JOINTS AND FITTINGS, AS PER PLAN |  |  | Is the trench width correct (6 to 12" each side of pipe)? |  | 0 |  |  | 0 | 10/1/2020 | Hydraulics
CA-Q-638-000.0 | CA-Q-638 | 638E01501 | 8" WATER MAIN DUCTILE IRON PIPE ANSI CLASS 55, BALL AND SOCKET JOINTS AND FITTINGS, AS PER PLAN |  |  | Does the Excavation accommodate the pipe bell and allow the barrel to directly rest on the trench floor? |  | 0 |  |  | 0 | 10/1/2020 | Hydraulics
CA-Q-638-000.0 | CA-Q-638 | 638E01501 | 8" WATER MAIN DUCTILE IRON PIPE ANSI CLASS 55, BALL AND SOCKET JOINTS AND FITTINGS, AS PER PLAN |  |  | Is the trench properly protected w/ sheeting and/or bracing? |  | 0 |  |  | 0 | 10/1/2020 | Hydraulics
CA-Q-638-000.0 | CA-Q-638 | 638E01501 | 8" WATER MAIN DUCTILE IRON PIPE ANSI CLASS 55, BALL AND SOCKET JOINTS AND FITTINGS, AS PER PLAN |  |  | Is the structural bedding installed correctly (4-inch thick) |  | 0 |  |  | 0 | 10/1/2020 | Hydraulics
CA-Q-638-000.0 | CA-Q-638 | 638E01501 | 8" WATER MAIN DUCTILE IRON PIPE ANSI CLASS 55, BALL AND SOCKET JOINTS AND FITTINGS, AS PER PLAN |  |  | Is water encountered in the trench being appropriately dewatered during placement? |  | 0 |  |  | 0 | 10/1/2020 | Hydraulics
CA-Q-638-000.0 | CA-Q-638 | 638E01501 | 8" WATER MAIN DUCTILE IRON PIPE ANSI CLASS 55, BALL AND SOCKET JOINTS AND FITTINGS, AS PER PLAN |  |  | Is the pipe being properly stored/staged/handled? |  | 0 |  |  | 0 | 10/1/2020 | Hydraulics
CA-Q-638-000.0 | CA-Q-638 | 638E01501 | 8" WATER MAIN DUCTILE IRON PIPE ANSI CLASS 55, BALL AND SOCKET JOINTS AND FITTINGS, AS PER PLAN |  |  | Is the tracer tape being installed correctly? |  | 0 |  |  | 0 | 10/1/2020 | Hydraulics
CA-Q-638-000.0 | CA-Q-638 | 638E01501 | 8" WATER MAIN DUCTILE IRON PIPE ANSI CLASS 55, BALL AND SOCKET JOINTS AND FITTINGS, AS PER PLAN |  |  | Are thrust blocks, wedges and blocking being used to restrain the pipe, couplings, joints and devices? |  | 0 |  |  | 0 | 10/1/2020 | Hydraulics
CA-Q-638-000.0 | CA-Q-638 | 638E01501 | 8" WATER MAIN DUCTILE IRON PIPE ANSI CLASS 55, BALL AND SOCKET JOINTS AND FITTINGS, AS PER PLAN |  |  | Are the joints being installed per the manufacturer's recommendations? |  | 0 |  |  | 0 | 10/1/2020 | Hydraulics
CA-Q-638-000.0 | CA-Q-638 | 638E01501 | 8" WATER MAIN DUCTILE IRON PIPE ANSI CLASS 55, BALL AND SOCKET JOINTS AND FITTINGS, AS PER PLAN |  |  | Is the backfill consistent with the installation plan or utility owner's details? |  | 0 |  |  | 0 | 10/1/2020 | Hydraulics
CA-Q-638-000.0 | CA-Q-638 | 638E01501 | 8" WATER MAIN DUCTILE IRON PIPE ANSI CLASS 55, BALL AND SOCKET JOINTS AND FITTINGS, AS PER PLAN |  |  | If a casing pipe is required, was the pipe installed on blocks or chokes per the plan detail? |  | 0 |  |  | 0 | 10/1/2020 | Hydraulics
CA-Q-638-000.0 | CA-Q-638 | 638E01501 | 8" WATER MAIN DUCTILE IRON PIPE ANSI CLASS 55, BALL AND SOCKET JOINTS AND FITTINGS, AS PER PLAN |  |  | Is the Contractor inspecting and cleaning the pipe valves prior to installation? |  | 0 |  |  | 0 | 10/1/2020 | Hydraulics
CA-Q-638-000.0 | CA-Q-638 | 638E01501 | 8" WATER MAIN DUCTILE IRON PIPE ANSI CLASS 55, BALL AND SOCKET JOINTS AND FITTINGS, AS PER PLAN |  |  | Was the hydrostatic test calculated, documented and run correctly? Record testing (Photo Documentation Required) |  | 0 |  |  | 0 | 10/1/2020 | Hydraulics
CA-Q-638-000.0 | CA-Q-638 | 638E01501 | 8" WATER MAIN DUCTILE IRON PIPE ANSI CLASS 55, BALL AND SOCKET JOINTS AND FITTINGS, AS PER PLAN |  |  | Was the pipe disinfected per AWWA? Record disinfection. (Photo Documentation Required) |  | 0 |  |  | 0 | 10/1/2020 | Hydraulics
CA-Q-638-000.0 | CA-Q-638 | 638E01600 | 8" WATER MAIN POLYVINYL CHLORIDE PIPE AND FITTINGS, ASTM SDR 26 |  |  | Was an installation plan submitted for all new installations? Installation plans should used the CA-P-1A form. |  | 0 |  |  | 0 | 10/1/2020 | Hydraulics
CA-Q-638-000.0 | CA-Q-638 | 638E01600 | 8" WATER MAIN POLYVINYL CHLORIDE PIPE AND FITTINGS, ASTM SDR 26 |  |  | If no installation plan was submitted, were the utility owner details included in the plans? |  | 0 |  |  | 0 | 10/1/2020 | Hydraulics
CA-Q-638-000.0 | CA-Q-638 | 638E01600 | 8" WATER MAIN POLYVINYL CHLORIDE PIPE AND FITTINGS, ASTM SDR 26 |  |  | Do the materials conform to the corresponding Material Specs? |  | 0 |  |  | 0 | 10/1/2020 | Hydraulics
CA-Q-638-000.0 | CA-Q-638 | 638E01600 | 8" WATER MAIN POLYVINYL CHLORIDE PIPE AND FITTINGS, ASTM SDR 26 |  |  | Were the required notifications made and documented? |  | 0 |  |  | 0 | 10/1/2020 | Hydraulics
CA-Q-638-000.0 | CA-Q-638 | 638E01600 | 8" WATER MAIN POLYVINYL CHLORIDE PIPE AND FITTINGS, ASTM SDR 26 |  |  | Are intersecting utilities/structures properly braced and supported? |  | 0 |  |  | 0 | 10/1/2020 | Hydraulics
CA-Q-638-000.0 | CA-Q-638 | 638E01600 | 8" WATER MAIN POLYVINYL CHLORIDE PIPE AND FITTINGS, ASTM SDR 26 |  |  | Is the trench width correct (6 to 12" each side of pipe)? |  | 0 |  |  | 0 | 10/1/2020 | Hydraulics
CA-Q-638-000.0 | CA-Q-638 | 638E01600 | 8" WATER MAIN POLYVINYL CHLORIDE PIPE AND FITTINGS, ASTM SDR 26 |  |  | Does the Excavation accommodate the pipe bell and allow the barrel to directly rest on the trench floor? |  | 0 |  |  | 0 | 10/1/2020 | Hydraulics
CA-Q-638-000.0 | CA-Q-638 | 638E01600 | 8" WATER MAIN POLYVINYL CHLORIDE PIPE AND FITTINGS, ASTM SDR 26 |  |  | Is the trench properly protected w/ sheeting and/or bracing? |  | 0 |  |  | 0 | 10/1/2020 | Hydraulics
CA-Q-638-000.0 | CA-Q-638 | 638E01600 | 8" WATER MAIN POLYVINYL CHLORIDE PIPE AND FITTINGS, ASTM SDR 26 |  |  | Is the structural bedding installed correctly (4-inch thick) |  | 0 |  |  | 0 | 10/1/2020 | Hydraulics
CA-Q-638-000.0 | CA-Q-638 | 638E01600 | 8" WATER MAIN POLYVINYL CHLORIDE PIPE AND FITTINGS, ASTM SDR 26 |  |  | Is water encountered in the trench being appropriately dewatered during placement? |  | 0 |  |  | 0 | 10/1/2020 | Hydraulics
CA-Q-638-000.0 | CA-Q-638 | 638E01600 | 8" WATER MAIN POLYVINYL CHLORIDE PIPE AND FITTINGS, ASTM SDR 26 |  |  | Is the pipe being properly stored/staged/handled? |  | 0 |  |  | 0 | 10/1/2020 | Hydraulics
CA-Q-638-000.0 | CA-Q-638 | 638E01600 | 8" WATER MAIN POLYVINYL CHLORIDE PIPE AND FITTINGS, ASTM SDR 26 |  |  | Is the tracer tape being installed correctly? |  | 0 |  |  | 0 | 10/1/2020 | Hydraulics
CA-Q-638-000.0 | CA-Q-638 | 638E01600 | 8" WATER MAIN POLYVINYL CHLORIDE PIPE AND FITTINGS, ASTM SDR 26 |  |  | Are thrust blocks, wedges and blocking being used to restrain the pipe, couplings, joints and devices? |  | 0 |  |  | 0 | 10/1/2020 | Hydraulics
CA-Q-638-000.0 | CA-Q-638 | 638E01600 | 8" WATER MAIN POLYVINYL CHLORIDE PIPE AND FITTINGS, ASTM SDR 26 |  |  | Are the joints being installed per the manufacturer's recommendations? |  | 0 |  |  | 0 | 10/1/2020 | Hydraulics
CA-Q-638-000.0 | CA-Q-638 | 638E01600 | 8" WATER MAIN POLYVINYL CHLORIDE PIPE AND FITTINGS, ASTM SDR 26 |  |  | Is the backfill consistent with the installation plan or utility owner's details? |  | 0 |  |  | 0 | 10/1/2020 | Hydraulics
CA-Q-638-000.0 | CA-Q-638 | 638E01600 | 8" WATER MAIN POLYVINYL CHLORIDE PIPE AND FITTINGS, ASTM SDR 26 |  |  | If a casing pipe is required, was the pipe installed on blocks or chokes per the plan detail? |  | 0 |  |  | 0 | 10/1/2020 | Hydraulics
CA-Q-638-000.0 | CA-Q-638 | 638E01600 | 8" WATER MAIN POLYVINYL CHLORIDE PIPE AND FITTINGS, ASTM SDR 26 |  |  | Is the Contractor inspecting and cleaning the pipe valves prior to installation? |  | 0 |  |  | 0 | 10/1/2020 | Hydraulics
CA-Q-638-000.0 | CA-Q-638 | 638E01600 | 8" WATER MAIN POLYVINYL CHLORIDE PIPE AND FITTINGS, ASTM SDR 26 |  |  | Was the hydrostatic test calculated, documented and run correctly? Record testing (Photo Documentation Required) |  | 0 |  |  | 0 | 10/1/2020 | Hydraulics
CA-Q-638-000.0 | CA-Q-638 | 638E01600 | 8" WATER MAIN POLYVINYL CHLORIDE PIPE AND FITTINGS, ASTM SDR 26 |  |  | Was the pipe disinfected per AWWA? Record disinfection. (Photo Documentation Required) |  | 0 |  |  | 0 | 10/1/2020 | Hydraulics
CA-Q-638-000.0 | CA-Q-638 | 638E01601 | 8" WATER MAIN POLYVINYL CHLORIDE PIPE AND FITTINGS, ASTM SDR 26, AS PER PLAN |  |  | Was an installation plan submitted for all new installations? Installation plans should used the CA-P-1A form. |  | 0 |  |  | 0 | 10/1/2020 | Hydraulics
CA-Q-638-000.0 | CA-Q-638 | 638E01601 | 8" WATER MAIN POLYVINYL CHLORIDE PIPE AND FITTINGS, ASTM SDR 26, AS PER PLAN |  |  | If no installation plan was submitted, were the utility owner details included in the plans? |  | 0 |  |  | 0 | 10/1/2020 | Hydraulics
CA-Q-638-000.0 | CA-Q-638 | 638E01601 | 8" WATER MAIN POLYVINYL CHLORIDE PIPE AND FITTINGS, ASTM SDR 26, AS PER PLAN |  |  | Do the materials conform to the corresponding Material Specs? |  | 0 |  |  | 0 | 10/1/2020 | Hydraulics
CA-Q-638-000.0 | CA-Q-638 | 638E01601 | 8" WATER MAIN POLYVINYL CHLORIDE PIPE AND FITTINGS, ASTM SDR 26, AS PER PLAN |  |  | Were the required notifications made and documented? |  | 0 |  |  | 0 | 10/1/2020 | Hydraulics
CA-Q-638-000.0 | CA-Q-638 | 638E01601 | 8" WATER MAIN POLYVINYL CHLORIDE PIPE AND FITTINGS, ASTM SDR 26, AS PER PLAN |  |  | Are intersecting utilities/structures properly braced and supported? |  | 0 |  |  | 0 | 10/1/2020 | Hydraulics
CA-Q-638-000.0 | CA-Q-638 | 638E01601 | 8" WATER MAIN POLYVINYL CHLORIDE PIPE AND FITTINGS, ASTM SDR 26, AS PER PLAN |  |  | Is the trench width correct (6 to 12" each side of pipe)? |  | 0 |  |  | 0 | 10/1/2020 | Hydraulics
CA-Q-638-000.0 | CA-Q-638 | 638E01601 | 8" WATER MAIN POLYVINYL CHLORIDE PIPE AND FITTINGS, ASTM SDR 26, AS PER PLAN |  |  | Does the Excavation accommodate the pipe bell and allow the barrel to directly rest on the trench floor? |  | 0 |  |  | 0 | 10/1/2020 | Hydraulics
CA-Q-638-000.0 | CA-Q-638 | 638E01601 | 8" WATER MAIN POLYVINYL CHLORIDE PIPE AND FITTINGS, ASTM SDR 26, AS PER PLAN |  |  | Is the trench properly protected w/ sheeting and/or bracing? |  | 0 |  |  | 0 | 10/1/2020 | Hydraulics
CA-Q-638-000.0 | CA-Q-638 | 638E01601 | 8" WATER MAIN POLYVINYL CHLORIDE PIPE AND FITTINGS, ASTM SDR 26, AS PER PLAN |  |  | Is the structural bedding installed correctly (4-inch thick) |  | 0 |  |  | 0 | 10/1/2020 | Hydraulics
CA-Q-638-000.0 | CA-Q-638 | 638E01601 | 8" WATER MAIN POLYVINYL CHLORIDE PIPE AND FITTINGS, ASTM SDR 26, AS PER PLAN |  |  | Is water encountered in the trench being appropriately dewatered during placement? |  | 0 |  |  | 0 | 10/1/2020 | Hydraulics
CA-Q-638-000.0 | CA-Q-638 | 638E01601 | 8" WATER MAIN POLYVINYL CHLORIDE PIPE AND FITTINGS, ASTM SDR 26, AS PER PLAN |  |  | Is the pipe being properly stored/staged/handled? |  | 0 |  |  | 0 | 10/1/2020 | Hydraulics
CA-Q-638-000.0 | CA-Q-638 | 638E01601 | 8" WATER MAIN POLYVINYL CHLORIDE PIPE AND FITTINGS, ASTM SDR 26, AS PER PLAN |  |  | Is the tracer tape being installed correctly? |  | 0 |  |  | 0 | 10/1/2020 | Hydraulics
CA-Q-638-000.0 | CA-Q-638 | 638E01601 | 8" WATER MAIN POLYVINYL CHLORIDE PIPE AND FITTINGS, ASTM SDR 26, AS PER PLAN |  |  | Are thrust blocks, wedges and blocking being used to restrain the pipe, couplings, joints and devices? |  | 0 |  |  | 0 | 10/1/2020 | Hydraulics
CA-Q-638-000.0 | CA-Q-638 | 638E01601 | 8" WATER MAIN POLYVINYL CHLORIDE PIPE AND FITTINGS, ASTM SDR 26, AS PER PLAN |  |  | Are the joints being installed per the manufacturer's recommendations? |  | 0 |  |  | 0 | 10/1/2020 | Hydraulics
CA-Q-638-000.0 | CA-Q-638 | 638E01601 | 8" WATER MAIN POLYVINYL CHLORIDE PIPE AND FITTINGS, ASTM SDR 26, AS PER PLAN |  |  | Is the backfill consistent with the installation plan or utility owner's details? |  | 0 |  |  | 0 | 10/1/2020 | Hydraulics
CA-Q-638-000.0 | CA-Q-638 | 638E01601 | 8" WATER MAIN POLYVINYL CHLORIDE PIPE AND FITTINGS, ASTM SDR 26, AS PER PLAN |  |  | If a casing pipe is required, was the pipe installed on blocks or chokes per the plan detail? |  | 0 |  |  | 0 | 10/1/2020 | Hydraulics
CA-Q-638-000.0 | CA-Q-638 | 638E01601 | 8" WATER MAIN POLYVINYL CHLORIDE PIPE AND FITTINGS, ASTM SDR 26, AS PER PLAN |  |  | Is the Contractor inspecting and cleaning the pipe valves prior to installation? |  | 0 |  |  | 0 | 10/1/2020 | Hydraulics
CA-Q-638-000.0 | CA-Q-638 | 638E01601 | 8" WATER MAIN POLYVINYL CHLORIDE PIPE AND FITTINGS, ASTM SDR 26, AS PER PLAN |  |  | Was the hydrostatic test calculated, documented and run correctly? Record testing (Photo Documentation Required) |  | 0 |  |  | 0 | 10/1/2020 | Hydraulics
CA-Q-638-000.0 | CA-Q-638 | 638E01601 | 8" WATER MAIN POLYVINYL CHLORIDE PIPE AND FITTINGS, ASTM SDR 26, AS PER PLAN |  |  | Was the pipe disinfected per AWWA? Record disinfection. (Photo Documentation Required) |  | 0 |  |  | 0 | 10/1/2020 | Hydraulics
CA-Q-638-000.0 | CA-Q-638 | 638E01710 | 8" WATER MAIN POLYVINYL CHLORIDE PIPE AND FITTINGS, AWWA C900, DR14 |  |  | Was an installation plan submitted for all new installations? Installation plans should used the CA-P-1A form. |  | 0 |  |  | 0 | 10/1/2020 | Hydraulics
CA-Q-638-000.0 | CA-Q-638 | 638E01710 | 8" WATER MAIN POLYVINYL CHLORIDE PIPE AND FITTINGS, AWWA C900, DR14 |  |  | If no installation plan was submitted, were the utility owner details included in the plans? |  | 0 |  |  | 0 | 10/1/2020 | Hydraulics
CA-Q-638-000.0 | CA-Q-638 | 638E01710 | 8" WATER MAIN POLYVINYL CHLORIDE PIPE AND FITTINGS, AWWA C900, DR14 |  |  | Do the materials conform to the corresponding Material Specs? |  | 0 |  |  | 0 | 10/1/2020 | Hydraulics
CA-Q-638-000.0 | CA-Q-638 | 638E01710 | 8" WATER MAIN POLYVINYL CHLORIDE PIPE AND FITTINGS, AWWA C900, DR14 |  |  | Were the required notifications made and documented? |  | 0 |  |  | 0 | 10/1/2020 | Hydraulics
CA-Q-638-000.0 | CA-Q-638 | 638E01710 | 8" WATER MAIN POLYVINYL CHLORIDE PIPE AND FITTINGS, AWWA C900, DR14 |  |  | Are intersecting utilities/structures properly braced and supported? |  | 0 |  |  | 0 | 10/1/2020 | Hydraulics
CA-Q-638-000.0 | CA-Q-638 | 638E01710 | 8" WATER MAIN POLYVINYL CHLORIDE PIPE AND FITTINGS, AWWA C900, DR14 |  |  | Is the trench width correct (6 to 12" each side of pipe)? |  | 0 |  |  | 0 | 10/1/2020 | Hydraulics
CA-Q-638-000.0 | CA-Q-638 | 638E01710 | 8" WATER MAIN POLYVINYL CHLORIDE PIPE AND FITTINGS, AWWA C900, DR14 |  |  | Does the Excavation accommodate the pipe bell and allow the barrel to directly rest on the trench floor? |  | 0 |  |  | 0 | 10/1/2020 | Hydraulics
CA-Q-638-000.0 | CA-Q-638 | 638E01710 | 8" WATER MAIN POLYVINYL CHLORIDE PIPE AND FITTINGS, AWWA C900, DR14 |  |  | Is the trench properly protected w/ sheeting and/or bracing? |  | 0 |  |  | 0 | 10/1/2020 | Hydraulics
CA-Q-638-000.0 | CA-Q-638 | 638E01710 | 8" WATER MAIN POLYVINYL CHLORIDE PIPE AND FITTINGS, AWWA C900, DR14 |  |  | Is the structural bedding installed correctly (4-inch thick) |  | 0 |  |  | 0 | 10/1/2020 | Hydraulics
CA-Q-638-000.0 | CA-Q-638 | 638E01710 | 8" WATER MAIN POLYVINYL CHLORIDE PIPE AND FITTINGS, AWWA C900, DR14 |  |  | Is water encountered in the trench being appropriately dewatered during placement? |  | 0 |  |  | 0 | 10/1/2020 | Hydraulics
CA-Q-638-000.0 | CA-Q-638 | 638E01710 | 8" WATER MAIN POLYVINYL CHLORIDE PIPE AND FITTINGS, AWWA C900, DR14 |  |  | Is the pipe being properly stored/staged/handled? |  | 0 |  |  | 0 | 10/1/2020 | Hydraulics
CA-Q-638-000.0 | CA-Q-638 | 638E01710 | 8" WATER MAIN POLYVINYL CHLORIDE PIPE AND FITTINGS, AWWA C900, DR14 |  |  | Is the tracer tape being installed correctly? |  | 0 |  |  | 0 | 10/1/2020 | Hydraulics
CA-Q-638-000.0 | CA-Q-638 | 638E01710 | 8" WATER MAIN POLYVINYL CHLORIDE PIPE AND FITTINGS, AWWA C900, DR14 |  |  | Are thrust blocks, wedges and blocking being used to restrain the pipe, couplings, joints and devices? |  | 0 |  |  | 0 | 10/1/2020 | Hydraulics
CA-Q-638-000.0 | CA-Q-638 | 638E01710 | 8" WATER MAIN POLYVINYL CHLORIDE PIPE AND FITTINGS, AWWA C900, DR14 |  |  | Are the joints being installed per the manufacturer's recommendations? |  | 0 |  |  | 0 | 10/1/2020 | Hydraulics
CA-Q-638-000.0 | CA-Q-638 | 638E01710 | 8" WATER MAIN POLYVINYL CHLORIDE PIPE AND FITTINGS, AWWA C900, DR14 |  |  | Is the backfill consistent with the installation plan or utility owner's details? |  | 0 |  |  | 0 | 10/1/2020 | Hydraulics
CA-Q-638-000.0 | CA-Q-638 | 638E01710 | 8" WATER MAIN POLYVINYL CHLORIDE PIPE AND FITTINGS, AWWA C900, DR14 |  |  | If a casing pipe is required, was the pipe installed on blocks or chokes per the plan detail? |  | 0 |  |  | 0 | 10/1/2020 | Hydraulics
CA-Q-638-000.0 | CA-Q-638 | 638E01710 | 8" WATER MAIN POLYVINYL CHLORIDE PIPE AND FITTINGS, AWWA C900, DR14 |  |  | Is the Contractor inspecting and cleaning the pipe valves prior to installation? |  | 0 |  |  | 0 | 10/1/2020 | Hydraulics
CA-Q-638-000.0 | CA-Q-638 | 638E01710 | 8" WATER MAIN POLYVINYL CHLORIDE PIPE AND FITTINGS, AWWA C900, DR14 |  |  | Was the hydrostatic test calculated, documented and run correctly? Record testing (Photo Documentation Required) |  | 0 |  |  | 0 | 10/1/2020 | Hydraulics
CA-Q-638-000.0 | CA-Q-638 | 638E01710 | 8" WATER MAIN POLYVINYL CHLORIDE PIPE AND FITTINGS, AWWA C900, DR14 |  |  | Was the pipe disinfected per AWWA? Record disinfection. (Photo Documentation Required) |  | 0 |  |  | 0 | 10/1/2020 | Hydraulics
CA-Q-638-000.0 | CA-Q-638 | 638E01711 | 8" WATER MAIN POLYVINYL CHLORIDE PIPE AND FITTINGS, AWWA C900, DR14, AS PER PLAN |  |  | Was an installation plan submitted for all new installations? Installation plans should used the CA-P-1A form. |  | 0 |  |  | 0 | 10/1/2020 | Hydraulics
CA-Q-638-000.0 | CA-Q-638 | 638E01711 | 8" WATER MAIN POLYVINYL CHLORIDE PIPE AND FITTINGS, AWWA C900, DR14, AS PER PLAN |  |  | If no installation plan was submitted, were the utility owner details included in the plans? |  | 0 |  |  | 0 | 10/1/2020 | Hydraulics
CA-Q-638-000.0 | CA-Q-638 | 638E01711 | 8" WATER MAIN POLYVINYL CHLORIDE PIPE AND FITTINGS, AWWA C900, DR14, AS PER PLAN |  |  | Do the materials conform to the corresponding Material Specs? |  | 0 |  |  | 0 | 10/1/2020 | Hydraulics
CA-Q-638-000.0 | CA-Q-638 | 638E01711 | 8" WATER MAIN POLYVINYL CHLORIDE PIPE AND FITTINGS, AWWA C900, DR14, AS PER PLAN |  |  | Were the required notifications made and documented? |  | 0 |  |  | 0 | 10/1/2020 | Hydraulics
CA-Q-638-000.0 | CA-Q-638 | 638E01711 | 8" WATER MAIN POLYVINYL CHLORIDE PIPE AND FITTINGS, AWWA C900, DR14, AS PER PLAN |  |  | Are intersecting utilities/structures properly braced and supported? |  | 0 |  |  | 0 | 10/1/2020 | Hydraulics
CA-Q-638-000.0 | CA-Q-638 | 638E01711 | 8" WATER MAIN POLYVINYL CHLORIDE PIPE AND FITTINGS, AWWA C900, DR14, AS PER PLAN |  |  | Is the trench width correct (6 to 12" each side of pipe)? |  | 0 |  |  | 0 | 10/1/2020 | Hydraulics
CA-Q-638-000.0 | CA-Q-638 | 638E01711 | 8" WATER MAIN POLYVINYL CHLORIDE PIPE AND FITTINGS, AWWA C900, DR14, AS PER PLAN |  |  | Does the Excavation accommodate the pipe bell and allow the barrel to directly rest on the trench floor? |  | 0 |  |  | 0 | 10/1/2020 | Hydraulics
CA-Q-638-000.0 | CA-Q-638 | 638E01711 | 8" WATER MAIN POLYVINYL CHLORIDE PIPE AND FITTINGS, AWWA C900, DR14, AS PER PLAN |  |  | Is the trench properly protected w/ sheeting and/or bracing? |  | 0 |  |  | 0 | 10/1/2020 | Hydraulics
CA-Q-638-000.0 | CA-Q-638 | 638E01711 | 8" WATER MAIN POLYVINYL CHLORIDE PIPE AND FITTINGS, AWWA C900, DR14, AS PER PLAN |  |  | Is the structural bedding installed correctly (4-inch thick) |  | 0 |  |  | 0 | 10/1/2020 | Hydraulics
CA-Q-638-000.0 | CA-Q-638 | 638E01711 | 8" WATER MAIN POLYVINYL CHLORIDE PIPE AND FITTINGS, AWWA C900, DR14, AS PER PLAN |  |  | Is water encountered in the trench being appropriately dewatered during placement? |  | 0 |  |  | 0 | 10/1/2020 | Hydraulics
CA-Q-638-000.0 | CA-Q-638 | 638E01711 | 8" WATER MAIN POLYVINYL CHLORIDE PIPE AND FITTINGS, AWWA C900, DR14, AS PER PLAN |  |  | Is the pipe being properly stored/staged/handled? |  | 0 |  |  | 0 | 10/1/2020 | Hydraulics
CA-Q-638-000.0 | CA-Q-638 | 638E01711 | 8" WATER MAIN POLYVINYL CHLORIDE PIPE AND FITTINGS, AWWA C900, DR14, AS PER PLAN |  |  | Is the tracer tape being installed correctly? |  | 0 |  |  | 0 | 10/1/2020 | Hydraulics
CA-Q-638-000.0 | CA-Q-638 | 638E01711 | 8" WATER MAIN POLYVINYL CHLORIDE PIPE AND FITTINGS, AWWA C900, DR14, AS PER PLAN |  |  | Are thrust blocks, wedges and blocking being used to restrain the pipe, couplings, joints and devices? |  | 0 |  |  | 0 | 10/1/2020 | Hydraulics
CA-Q-638-000.0 | CA-Q-638 | 638E01711 | 8" WATER MAIN POLYVINYL CHLORIDE PIPE AND FITTINGS, AWWA C900, DR14, AS PER PLAN |  |  | Are the joints being installed per the manufacturer's recommendations? |  | 0 |  |  | 0 | 10/1/2020 | Hydraulics
CA-Q-638-000.0 | CA-Q-638 | 638E01711 | 8" WATER MAIN POLYVINYL CHLORIDE PIPE AND FITTINGS, AWWA C900, DR14, AS PER PLAN |  |  | Is the backfill consistent with the installation plan or utility owner's details? |  | 0 |  |  | 0 | 10/1/2020 | Hydraulics
CA-Q-638-000.0 | CA-Q-638 | 638E01711 | 8" WATER MAIN POLYVINYL CHLORIDE PIPE AND FITTINGS, AWWA C900, DR14, AS PER PLAN |  |  | If a casing pipe is required, was the pipe installed on blocks or chokes per the plan detail? |  | 0 |  |  | 0 | 10/1/2020 | Hydraulics
CA-Q-638-000.0 | CA-Q-638 | 638E01711 | 8" WATER MAIN POLYVINYL CHLORIDE PIPE AND FITTINGS, AWWA C900, DR14, AS PER PLAN |  |  | Is the Contractor inspecting and cleaning the pipe valves prior to installation? |  | 0 |  |  | 0 | 10/1/2020 | Hydraulics
CA-Q-638-000.0 | CA-Q-638 | 638E01711 | 8" WATER MAIN POLYVINYL CHLORIDE PIPE AND FITTINGS, AWWA C900, DR14, AS PER PLAN |  |  | Was the hydrostatic test calculated, documented and run correctly? Record testing (Photo Documentation Required) |  | 0 |  |  | 0 | 10/1/2020 | Hydraulics
CA-Q-638-000.0 | CA-Q-638 | 638E01711 | 8" WATER MAIN POLYVINYL CHLORIDE PIPE AND FITTINGS, AWWA C900, DR14, AS PER PLAN |  |  | Was the pipe disinfected per AWWA? Record disinfection. (Photo Documentation Required) |  | 0 |  |  | 0 | 10/1/2020 | Hydraulics
CA-Q-638-000.0 | CA-Q-638 | 638E01720 | 8" WATER MAIN POLYVINYL CHLORIDE PIPE AND FITTINGS, AWWA C900, DR18 |  |  | Was an installation plan submitted for all new installations? Installation plans should used the CA-P-1A form. |  | 0 |  |  | 0 | 10/1/2020 | Hydraulics
CA-Q-638-000.0 | CA-Q-638 | 638E01720 | 8" WATER MAIN POLYVINYL CHLORIDE PIPE AND FITTINGS, AWWA C900, DR18 |  |  | If no installation plan was submitted, were the utility owner details included in the plans? |  | 0 |  |  | 0 | 10/1/2020 | Hydraulics
CA-Q-638-000.0 | CA-Q-638 | 638E01720 | 8" WATER MAIN POLYVINYL CHLORIDE PIPE AND FITTINGS, AWWA C900, DR18 |  |  | Do the materials conform to the corresponding Material Specs? |  | 0 |  |  | 0 | 10/1/2020 | Hydraulics
CA-Q-638-000.0 | CA-Q-638 | 638E01720 | 8" WATER MAIN POLYVINYL CHLORIDE PIPE AND FITTINGS, AWWA C900, DR18 |  |  | Were the required notifications made and documented? |  | 0 |  |  | 0 | 10/1/2020 | Hydraulics
CA-Q-638-000.0 | CA-Q-638 | 638E01720 | 8" WATER MAIN POLYVINYL CHLORIDE PIPE AND FITTINGS, AWWA C900, DR18 |  |  | Are intersecting utilities/structures properly braced and supported? |  | 0 |  |  | 0 | 10/1/2020 | Hydraulics
CA-Q-638-000.0 | CA-Q-638 | 638E01720 | 8" WATER MAIN POLYVINYL CHLORIDE PIPE AND FITTINGS, AWWA C900, DR18 |  |  | Is the trench width correct (6 to 12" each side of pipe)? |  | 0 |  |  | 0 | 10/1/2020 | Hydraulics
CA-Q-638-000.0 | CA-Q-638 | 638E01720 | 8" WATER MAIN POLYVINYL CHLORIDE PIPE AND FITTINGS, AWWA C900, DR18 |  |  | Does the Excavation accommodate the pipe bell and allow the barrel to directly rest on the trench floor? |  | 0 |  |  | 0 | 10/1/2020 | Hydraulics
CA-Q-638-000.0 | CA-Q-638 | 638E01720 | 8" WATER MAIN POLYVINYL CHLORIDE PIPE AND FITTINGS, AWWA C900, DR18 |  |  | Is the trench properly protected w/ sheeting and/or bracing? |  | 0 |  |  | 0 | 10/1/2020 | Hydraulics
CA-Q-638-000.0 | CA-Q-638 | 638E01720 | 8" WATER MAIN POLYVINYL CHLORIDE PIPE AND FITTINGS, AWWA C900, DR18 |  |  | Is the structural bedding installed correctly (4-inch thick) |  | 0 |  |  | 0 | 10/1/2020 | Hydraulics
CA-Q-638-000.0 | CA-Q-638 | 638E01720 | 8" WATER MAIN POLYVINYL CHLORIDE PIPE AND FITTINGS, AWWA C900, DR18 |  |  | Is water encountered in the trench being appropriately dewatered during placement? |  | 0 |  |  | 0 | 10/1/2020 | Hydraulics
CA-Q-638-000.0 | CA-Q-638 | 638E01720 | 8" WATER MAIN POLYVINYL CHLORIDE PIPE AND FITTINGS, AWWA C900, DR18 |  |  | Is the pipe being properly stored/staged/handled? |  | 0 |  |  | 0 | 10/1/2020 | Hydraulics
CA-Q-638-000.0 | CA-Q-638 | 638E01720 | 8" WATER MAIN POLYVINYL CHLORIDE PIPE AND FITTINGS, AWWA C900, DR18 |  |  | Is the tracer tape being installed correctly? |  | 0 |  |  | 0 | 10/1/2020 | Hydraulics
CA-Q-638-000.0 | CA-Q-638 | 638E01720 | 8" WATER MAIN POLYVINYL CHLORIDE PIPE AND FITTINGS, AWWA C900, DR18 |  |  | Are thrust blocks, wedges and blocking being used to restrain the pipe, couplings, joints and devices? |  | 0 |  |  | 0 | 10/1/2020 | Hydraulics
CA-Q-638-000.0 | CA-Q-638 | 638E01720 | 8" WATER MAIN POLYVINYL CHLORIDE PIPE AND FITTINGS, AWWA C900, DR18 |  |  | Are the joints being installed per the manufacturer's recommendations? |  | 0 |  |  | 0 | 10/1/2020 | Hydraulics
CA-Q-638-000.0 | CA-Q-638 | 638E01720 | 8" WATER MAIN POLYVINYL CHLORIDE PIPE AND FITTINGS, AWWA C900, DR18 |  |  | Is the backfill consistent with the installation plan or utility owner's details? |  | 0 |  |  | 0 | 10/1/2020 | Hydraulics
CA-Q-638-000.0 | CA-Q-638 | 638E01720 | 8" WATER MAIN POLYVINYL CHLORIDE PIPE AND FITTINGS, AWWA C900, DR18 |  |  | If a casing pipe is required, was the pipe installed on blocks or chokes per the plan detail? |  | 0 |  |  | 0 | 10/1/2020 | Hydraulics
CA-Q-638-000.0 | CA-Q-638 | 638E01720 | 8" WATER MAIN POLYVINYL CHLORIDE PIPE AND FITTINGS, AWWA C900, DR18 |  |  | Is the Contractor inspecting and cleaning the pipe valves prior to installation? |  | 0 |  |  | 0 | 10/1/2020 | Hydraulics
CA-Q-638-000.0 | CA-Q-638 | 638E01720 | 8" WATER MAIN POLYVINYL CHLORIDE PIPE AND FITTINGS, AWWA C900, DR18 |  |  | Was the hydrostatic test calculated, documented and run correctly? Record testing (Photo Documentation Required) |  | 0 |  |  | 0 | 10/1/2020 | Hydraulics
CA-Q-638-000.0 | CA-Q-638 | 638E01720 | 8" WATER MAIN POLYVINYL CHLORIDE PIPE AND FITTINGS, AWWA C900, DR18 |  |  | Was the pipe disinfected per AWWA? Record disinfection. (Photo Documentation Required) |  | 0 |  |  | 0 | 10/1/2020 | Hydraulics
CA-Q-638-000.0 | CA-Q-638 | 638E01721 | 8" WATER MAIN POLYVINYL CHLORIDE PIPE AND FITTINGS, AWWA C900, DR18, AS PER PLAN |  |  | Was an installation plan submitted for all new installations? Installation plans should used the CA-P-1A form. |  | 0 |  |  | 0 | 10/1/2020 | Hydraulics
CA-Q-638-000.0 | CA-Q-638 | 638E01721 | 8" WATER MAIN POLYVINYL CHLORIDE PIPE AND FITTINGS, AWWA C900, DR18, AS PER PLAN |  |  | If no installation plan was submitted, were the utility owner details included in the plans? |  | 0 |  |  | 0 | 10/1/2020 | Hydraulics
CA-Q-638-000.0 | CA-Q-638 | 638E01721 | 8" WATER MAIN POLYVINYL CHLORIDE PIPE AND FITTINGS, AWWA C900, DR18, AS PER PLAN |  |  | Do the materials conform to the corresponding Material Specs? |  | 0 |  |  | 0 | 10/1/2020 | Hydraulics
CA-Q-638-000.0 | CA-Q-638 | 638E01721 | 8" WATER MAIN POLYVINYL CHLORIDE PIPE AND FITTINGS, AWWA C900, DR18, AS PER PLAN |  |  | Were the required notifications made and documented? |  | 0 |  |  | 0 | 10/1/2020 | Hydraulics
CA-Q-638-000.0 | CA-Q-638 | 638E01721 | 8" WATER MAIN POLYVINYL CHLORIDE PIPE AND FITTINGS, AWWA C900, DR18, AS PER PLAN |  |  | Are intersecting utilities/structures properly braced and supported? |  | 0 |  |  | 0 | 10/1/2020 | Hydraulics
CA-Q-638-000.0 | CA-Q-638 | 638E01721 | 8" WATER MAIN POLYVINYL CHLORIDE PIPE AND FITTINGS, AWWA C900, DR18, AS PER PLAN |  |  | Is the trench width correct (6 to 12" each side of pipe)? |  | 0 |  |  | 0 | 10/1/2020 | Hydraulics
CA-Q-638-000.0 | CA-Q-638 | 638E01721 | 8" WATER MAIN POLYVINYL CHLORIDE PIPE AND FITTINGS, AWWA C900, DR18, AS PER PLAN |  |  | Does the Excavation accommodate the pipe bell and allow the barrel to directly rest on the trench floor? |  | 0 |  |  | 0 | 10/1/2020 | Hydraulics
CA-Q-638-000.0 | CA-Q-638 | 638E01721 | 8" WATER MAIN POLYVINYL CHLORIDE PIPE AND FITTINGS, AWWA C900, DR18, AS PER PLAN |  |  | Is the trench properly protected w/ sheeting and/or bracing? |  | 0 |  |  | 0 | 10/1/2020 | Hydraulics
CA-Q-638-000.0 | CA-Q-638 | 638E01721 | 8" WATER MAIN POLYVINYL CHLORIDE PIPE AND FITTINGS, AWWA C900, DR18, AS PER PLAN |  |  | Is the structural bedding installed correctly (4-inch thick) |  | 0 |  |  | 0 | 10/1/2020 | Hydraulics
CA-Q-638-000.0 | CA-Q-638 | 638E01721 | 8" WATER MAIN POLYVINYL CHLORIDE PIPE AND FITTINGS, AWWA C900, DR18, AS PER PLAN |  |  | Is water encountered in the trench being appropriately dewatered during placement? |  | 0 |  |  | 0 | 10/1/2020 | Hydraulics
CA-Q-638-000.0 | CA-Q-638 | 638E01721 | 8" WATER MAIN POLYVINYL CHLORIDE PIPE AND FITTINGS, AWWA C900, DR18, AS PER PLAN |  |  | Is the pipe being properly stored/staged/handled? |  | 0 |  |  | 0 | 10/1/2020 | Hydraulics
CA-Q-638-000.0 | CA-Q-638 | 638E01721 | 8" WATER MAIN POLYVINYL CHLORIDE PIPE AND FITTINGS, AWWA C900, DR18, AS PER PLAN |  |  | Is the tracer tape being installed correctly? |  | 0 |  |  | 0 | 10/1/2020 | Hydraulics
CA-Q-638-000.0 | CA-Q-638 | 638E01721 | 8" WATER MAIN POLYVINYL CHLORIDE PIPE AND FITTINGS, AWWA C900, DR18, AS PER PLAN |  |  | Are thrust blocks, wedges and blocking being used to restrain the pipe, couplings, joints and devices? |  | 0 |  |  | 0 | 10/1/2020 | Hydraulics
CA-Q-638-000.0 | CA-Q-638 | 638E01721 | 8" WATER MAIN POLYVINYL CHLORIDE PIPE AND FITTINGS, AWWA C900, DR18, AS PER PLAN |  |  | Are the joints being installed per the manufacturer's recommendations? |  | 0 |  |  | 0 | 10/1/2020 | Hydraulics
CA-Q-638-000.0 | CA-Q-638 | 638E01721 | 8" WATER MAIN POLYVINYL CHLORIDE PIPE AND FITTINGS, AWWA C900, DR18, AS PER PLAN |  |  | Is the backfill consistent with the installation plan or utility owner's details? |  | 0 |  |  | 0 | 10/1/2020 | Hydraulics
CA-Q-638-000.0 | CA-Q-638 | 638E01721 | 8" WATER MAIN POLYVINYL CHLORIDE PIPE AND FITTINGS, AWWA C900, DR18, AS PER PLAN |  |  | If a casing pipe is required, was the pipe installed on blocks or chokes per the plan detail? |  | 0 |  |  | 0 | 10/1/2020 | Hydraulics
CA-Q-638-000.0 | CA-Q-638 | 638E01721 | 8" WATER MAIN POLYVINYL CHLORIDE PIPE AND FITTINGS, AWWA C900, DR18, AS PER PLAN |  |  | Is the Contractor inspecting and cleaning the pipe valves prior to installation? |  | 0 |  |  | 0 | 10/1/2020 | Hydraulics
CA-Q-638-000.0 | CA-Q-638 | 638E01721 | 8" WATER MAIN POLYVINYL CHLORIDE PIPE AND FITTINGS, AWWA C900, DR18, AS PER PLAN |  |  | Was the hydrostatic test calculated, documented and run correctly? Record testing (Photo Documentation Required) |  | 0 |  |  | 0 | 10/1/2020 | Hydraulics
CA-Q-638-000.0 | CA-Q-638 | 638E01721 | 8" WATER MAIN POLYVINYL CHLORIDE PIPE AND FITTINGS, AWWA C900, DR18, AS PER PLAN |  |  | Was the pipe disinfected per AWWA? Record disinfection. (Photo Documentation Required) |  | 0 |  |  | 0 | 10/1/2020 | Hydraulics
CA-Q-638-000.0 | CA-Q-638 | 638E01800 | 10" WATER MAIN DUCTILE IRON PIPE ANSI CLASS 52, PUSH-ON JOINTS AND FITTINGS |  |  | Was an installation plan submitted for all new installations? Installation plans should used the CA-P-1A form. |  | 0 |  |  | 0 | 10/1/2020 | Hydraulics
CA-Q-638-000.0 | CA-Q-638 | 638E01800 | 10" WATER MAIN DUCTILE IRON PIPE ANSI CLASS 52, PUSH-ON JOINTS AND FITTINGS |  |  | If no installation plan was submitted, were the utility owner details included in the plans? |  | 0 |  |  | 0 | 10/1/2020 | Hydraulics
CA-Q-638-000.0 | CA-Q-638 | 638E01800 | 10" WATER MAIN DUCTILE IRON PIPE ANSI CLASS 52, PUSH-ON JOINTS AND FITTINGS |  |  | Do the materials conform to the corresponding Material Specs? |  | 0 |  |  | 0 | 10/1/2020 | Hydraulics
CA-Q-638-000.0 | CA-Q-638 | 638E01800 | 10" WATER MAIN DUCTILE IRON PIPE ANSI CLASS 52, PUSH-ON JOINTS AND FITTINGS |  |  | Were the required notifications made and documented? |  | 0 |  |  | 0 | 10/1/2020 | Hydraulics
CA-Q-638-000.0 | CA-Q-638 | 638E01800 | 10" WATER MAIN DUCTILE IRON PIPE ANSI CLASS 52, PUSH-ON JOINTS AND FITTINGS |  |  | Are intersecting utilities/structures properly braced and supported? |  | 0 |  |  | 0 | 10/1/2020 | Hydraulics
CA-Q-638-000.0 | CA-Q-638 | 638E01800 | 10" WATER MAIN DUCTILE IRON PIPE ANSI CLASS 52, PUSH-ON JOINTS AND FITTINGS |  |  | Is the trench width correct (6 to 12" each side of pipe)? |  | 0 |  |  | 0 | 10/1/2020 | Hydraulics
CA-Q-638-000.0 | CA-Q-638 | 638E01800 | 10" WATER MAIN DUCTILE IRON PIPE ANSI CLASS 52, PUSH-ON JOINTS AND FITTINGS |  |  | Does the Excavation accommodate the pipe bell and allow the barrel to directly rest on the trench floor? |  | 0 |  |  | 0 | 10/1/2020 | Hydraulics
CA-Q-638-000.0 | CA-Q-638 | 638E01800 | 10" WATER MAIN DUCTILE IRON PIPE ANSI CLASS 52, PUSH-ON JOINTS AND FITTINGS |  |  | Is the trench properly protected w/ sheeting and/or bracing? |  | 0 |  |  | 0 | 10/1/2020 | Hydraulics
CA-Q-638-000.0 | CA-Q-638 | 638E01800 | 10" WATER MAIN DUCTILE IRON PIPE ANSI CLASS 52, PUSH-ON JOINTS AND FITTINGS |  |  | Is the structural bedding installed correctly (4-inch thick) |  | 0 |  |  | 0 | 10/1/2020 | Hydraulics
CA-Q-638-000.0 | CA-Q-638 | 638E01800 | 10" WATER MAIN DUCTILE IRON PIPE ANSI CLASS 52, PUSH-ON JOINTS AND FITTINGS |  |  | Is water encountered in the trench being appropriately dewatered during placement? |  | 0 |  |  | 0 | 10/1/2020 | Hydraulics
CA-Q-638-000.0 | CA-Q-638 | 638E01800 | 10" WATER MAIN DUCTILE IRON PIPE ANSI CLASS 52, PUSH-ON JOINTS AND FITTINGS |  |  | Is the pipe being properly stored/staged/handled? |  | 0 |  |  | 0 | 10/1/2020 | Hydraulics
CA-Q-638-000.0 | CA-Q-638 | 638E01800 | 10" WATER MAIN DUCTILE IRON PIPE ANSI CLASS 52, PUSH-ON JOINTS AND FITTINGS |  |  | Is the tracer tape being installed correctly? |  | 0 |  |  | 0 | 10/1/2020 | Hydraulics
CA-Q-638-000.0 | CA-Q-638 | 638E01800 | 10" WATER MAIN DUCTILE IRON PIPE ANSI CLASS 52, PUSH-ON JOINTS AND FITTINGS |  |  | Are thrust blocks, wedges and blocking being used to restrain the pipe, couplings, joints and devices? |  | 0 |  |  | 0 | 10/1/2020 | Hydraulics
CA-Q-638-000.0 | CA-Q-638 | 638E01800 | 10" WATER MAIN DUCTILE IRON PIPE ANSI CLASS 52, PUSH-ON JOINTS AND FITTINGS |  |  | Are the joints being installed per the manufacturer's recommendations? |  | 0 |  |  | 0 | 10/1/2020 | Hydraulics
CA-Q-638-000.0 | CA-Q-638 | 638E01800 | 10" WATER MAIN DUCTILE IRON PIPE ANSI CLASS 52, PUSH-ON JOINTS AND FITTINGS |  |  | Is the backfill consistent with the installation plan or utility owner's details? |  | 0 |  |  | 0 | 10/1/2020 | Hydraulics
CA-Q-638-000.0 | CA-Q-638 | 638E01800 | 10" WATER MAIN DUCTILE IRON PIPE ANSI CLASS 52, PUSH-ON JOINTS AND FITTINGS |  |  | If a casing pipe is required, was the pipe installed on blocks or chokes per the plan detail? |  | 0 |  |  | 0 | 10/1/2020 | Hydraulics
CA-Q-638-000.0 | CA-Q-638 | 638E01800 | 10" WATER MAIN DUCTILE IRON PIPE ANSI CLASS 52, PUSH-ON JOINTS AND FITTINGS |  |  | Is the Contractor inspecting and cleaning the pipe valves prior to installation? |  | 0 |  |  | 0 | 10/1/2020 | Hydraulics
CA-Q-638-000.0 | CA-Q-638 | 638E01800 | 10" WATER MAIN DUCTILE IRON PIPE ANSI CLASS 52, PUSH-ON JOINTS AND FITTINGS |  |  | Was the hydrostatic test calculated, documented and run correctly? Record testing (Photo Documentation Required) |  | 0 |  |  | 0 | 10/1/2020 | Hydraulics
CA-Q-638-000.0 | CA-Q-638 | 638E01800 | 10" WATER MAIN DUCTILE IRON PIPE ANSI CLASS 52, PUSH-ON JOINTS AND FITTINGS |  |  | Was the pipe disinfected per AWWA? Record disinfection. (Photo Documentation Required) |  | 0 |  |  | 0 | 10/1/2020 | Hydraulics
CA-Q-638-000.0 | CA-Q-638 | 638E01801 | 10" WATER MAIN DUCTILE IRON PIPE ANSI CLASS 52, PUSH-ON JOINTS AND FITTINGS, AS PER PLAN |  |  | Was an installation plan submitted for all new installations? Installation plans should used the CA-P-1A form. |  | 0 |  |  | 0 | 10/1/2020 | Hydraulics
CA-Q-638-000.0 | CA-Q-638 | 638E01801 | 10" WATER MAIN DUCTILE IRON PIPE ANSI CLASS 52, PUSH-ON JOINTS AND FITTINGS, AS PER PLAN |  |  | If no installation plan was submitted, were the utility owner details included in the plans? |  | 0 |  |  | 0 | 10/1/2020 | Hydraulics
CA-Q-638-000.0 | CA-Q-638 | 638E01801 | 10" WATER MAIN DUCTILE IRON PIPE ANSI CLASS 52, PUSH-ON JOINTS AND FITTINGS, AS PER PLAN |  |  | Do the materials conform to the corresponding Material Specs? |  | 0 |  |  | 0 | 10/1/2020 | Hydraulics
CA-Q-638-000.0 | CA-Q-638 | 638E01801 | 10" WATER MAIN DUCTILE IRON PIPE ANSI CLASS 52, PUSH-ON JOINTS AND FITTINGS, AS PER PLAN |  |  | Were the required notifications made and documented? |  | 0 |  |  | 0 | 10/1/2020 | Hydraulics
CA-Q-638-000.0 | CA-Q-638 | 638E01801 | 10" WATER MAIN DUCTILE IRON PIPE ANSI CLASS 52, PUSH-ON JOINTS AND FITTINGS, AS PER PLAN |  |  | Are intersecting utilities/structures properly braced and supported? |  | 0 |  |  | 0 | 10/1/2020 | Hydraulics
CA-Q-638-000.0 | CA-Q-638 | 638E01801 | 10" WATER MAIN DUCTILE IRON PIPE ANSI CLASS 52, PUSH-ON JOINTS AND FITTINGS, AS PER PLAN |  |  | Is the trench width correct (6 to 12" each side of pipe)? |  | 0 |  |  | 0 | 10/1/2020 | Hydraulics
CA-Q-638-000.0 | CA-Q-638 | 638E01801 | 10" WATER MAIN DUCTILE IRON PIPE ANSI CLASS 52, PUSH-ON JOINTS AND FITTINGS, AS PER PLAN |  |  | Does the Excavation accommodate the pipe bell and allow the barrel to directly rest on the trench floor? |  | 0 |  |  | 0 | 10/1/2020 | Hydraulics
CA-Q-638-000.0 | CA-Q-638 | 638E01801 | 10" WATER MAIN DUCTILE IRON PIPE ANSI CLASS 52, PUSH-ON JOINTS AND FITTINGS, AS PER PLAN |  |  | Is the trench properly protected w/ sheeting and/or bracing? |  | 0 |  |  | 0 | 10/1/2020 | Hydraulics
CA-Q-638-000.0 | CA-Q-638 | 638E01801 | 10" WATER MAIN DUCTILE IRON PIPE ANSI CLASS 52, PUSH-ON JOINTS AND FITTINGS, AS PER PLAN |  |  | Is the structural bedding installed correctly (4-inch thick) |  | 0 |  |  | 0 | 10/1/2020 | Hydraulics
CA-Q-638-000.0 | CA-Q-638 | 638E01801 | 10" WATER MAIN DUCTILE IRON PIPE ANSI CLASS 52, PUSH-ON JOINTS AND FITTINGS, AS PER PLAN |  |  | Is water encountered in the trench being appropriately dewatered during placement? |  | 0 |  |  | 0 | 10/1/2020 | Hydraulics
CA-Q-638-000.0 | CA-Q-638 | 638E01801 | 10" WATER MAIN DUCTILE IRON PIPE ANSI CLASS 52, PUSH-ON JOINTS AND FITTINGS, AS PER PLAN |  |  | Is the pipe being properly stored/staged/handled? |  | 0 |  |  | 0 | 10/1/2020 | Hydraulics
CA-Q-638-000.0 | CA-Q-638 | 638E01801 | 10" WATER MAIN DUCTILE IRON PIPE ANSI CLASS 52, PUSH-ON JOINTS AND FITTINGS, AS PER PLAN |  |  | Is the tracer tape being installed correctly? |  | 0 |  |  | 0 | 10/1/2020 | Hydraulics
CA-Q-638-000.0 | CA-Q-638 | 638E01801 | 10" WATER MAIN DUCTILE IRON PIPE ANSI CLASS 52, PUSH-ON JOINTS AND FITTINGS, AS PER PLAN |  |  | Are thrust blocks, wedges and blocking being used to restrain the pipe, couplings, joints and devices? |  | 0 |  |  | 0 | 10/1/2020 | Hydraulics
CA-Q-638-000.0 | CA-Q-638 | 638E01801 | 10" WATER MAIN DUCTILE IRON PIPE ANSI CLASS 52, PUSH-ON JOINTS AND FITTINGS, AS PER PLAN |  |  | Are the joints being installed per the manufacturer's recommendations? |  | 0 |  |  | 0 | 10/1/2020 | Hydraulics
CA-Q-638-000.0 | CA-Q-638 | 638E01801 | 10" WATER MAIN DUCTILE IRON PIPE ANSI CLASS 52, PUSH-ON JOINTS AND FITTINGS, AS PER PLAN |  |  | Is the backfill consistent with the installation plan or utility owner's details? |  | 0 |  |  | 0 | 10/1/2020 | Hydraulics
CA-Q-638-000.0 | CA-Q-638 | 638E01801 | 10" WATER MAIN DUCTILE IRON PIPE ANSI CLASS 52, PUSH-ON JOINTS AND FITTINGS, AS PER PLAN |  |  | If a casing pipe is required, was the pipe installed on blocks or chokes per the plan detail? |  | 0 |  |  | 0 | 10/1/2020 | Hydraulics
CA-Q-638-000.0 | CA-Q-638 | 638E01801 | 10" WATER MAIN DUCTILE IRON PIPE ANSI CLASS 52, PUSH-ON JOINTS AND FITTINGS, AS PER PLAN |  |  | Is the Contractor inspecting and cleaning the pipe valves prior to installation? |  | 0 |  |  | 0 | 10/1/2020 | Hydraulics
CA-Q-638-000.0 | CA-Q-638 | 638E01801 | 10" WATER MAIN DUCTILE IRON PIPE ANSI CLASS 52, PUSH-ON JOINTS AND FITTINGS, AS PER PLAN |  |  | Was the hydrostatic test calculated, documented and run correctly? Record testing (Photo Documentation Required) |  | 0 |  |  | 0 | 10/1/2020 | Hydraulics
CA-Q-638-000.0 | CA-Q-638 | 638E01801 | 10" WATER MAIN DUCTILE IRON PIPE ANSI CLASS 52, PUSH-ON JOINTS AND FITTINGS, AS PER PLAN |  |  | Was the pipe disinfected per AWWA? Record disinfection. (Photo Documentation Required) |  | 0 |  |  | 0 | 10/1/2020 | Hydraulics
CA-Q-638-000.0 | CA-Q-638 | 638E01804 | 10" WATER MAIN DUCTILE IRON PIPE ANSI CLASS 53, PUSH-ON JOINTS AND FITTINGS |  |  | Was an installation plan submitted for all new installations? Installation plans should used the CA-P-1A form. |  | 0 |  |  | 0 | 10/1/2020 | Hydraulics
CA-Q-638-000.0 | CA-Q-638 | 638E01804 | 10" WATER MAIN DUCTILE IRON PIPE ANSI CLASS 53, PUSH-ON JOINTS AND FITTINGS |  |  | If no installation plan was submitted, were the utility owner details included in the plans? |  | 0 |  |  | 0 | 10/1/2020 | Hydraulics
CA-Q-638-000.0 | CA-Q-638 | 638E01804 | 10" WATER MAIN DUCTILE IRON PIPE ANSI CLASS 53, PUSH-ON JOINTS AND FITTINGS |  |  | Do the materials conform to the corresponding Material Specs? |  | 0 |  |  | 0 | 10/1/2020 | Hydraulics
CA-Q-638-000.0 | CA-Q-638 | 638E01804 | 10" WATER MAIN DUCTILE IRON PIPE ANSI CLASS 53, PUSH-ON JOINTS AND FITTINGS |  |  | Were the required notifications made and documented? |  | 0 |  |  | 0 | 10/1/2020 | Hydraulics
CA-Q-638-000.0 | CA-Q-638 | 638E01804 | 10" WATER MAIN DUCTILE IRON PIPE ANSI CLASS 53, PUSH-ON JOINTS AND FITTINGS |  |  | Are intersecting utilities/structures properly braced and supported? |  | 0 |  |  | 0 | 10/1/2020 | Hydraulics
CA-Q-638-000.0 | CA-Q-638 | 638E01804 | 10" WATER MAIN DUCTILE IRON PIPE ANSI CLASS 53, PUSH-ON JOINTS AND FITTINGS |  |  | Is the trench width correct (6 to 12" each side of pipe)? |  | 0 |  |  | 0 | 10/1/2020 | Hydraulics
CA-Q-638-000.0 | CA-Q-638 | 638E01804 | 10" WATER MAIN DUCTILE IRON PIPE ANSI CLASS 53, PUSH-ON JOINTS AND FITTINGS |  |  | Does the Excavation accommodate the pipe bell and allow the barrel to directly rest on the trench floor? |  | 0 |  |  | 0 | 10/1/2020 | Hydraulics
CA-Q-638-000.0 | CA-Q-638 | 638E01804 | 10" WATER MAIN DUCTILE IRON PIPE ANSI CLASS 53, PUSH-ON JOINTS AND FITTINGS |  |  | Is the trench properly protected w/ sheeting and/or bracing? |  | 0 |  |  | 0 | 10/1/2020 | Hydraulics
CA-Q-638-000.0 | CA-Q-638 | 638E01804 | 10" WATER MAIN DUCTILE IRON PIPE ANSI CLASS 53, PUSH-ON JOINTS AND FITTINGS |  |  | Is the structural bedding installed correctly (4-inch thick) |  | 0 |  |  | 0 | 10/1/2020 | Hydraulics
CA-Q-638-000.0 | CA-Q-638 | 638E01804 | 10" WATER MAIN DUCTILE IRON PIPE ANSI CLASS 53, PUSH-ON JOINTS AND FITTINGS |  |  | Is water encountered in the trench being appropriately dewatered during placement? |  | 0 |  |  | 0 | 10/1/2020 | Hydraulics
CA-Q-638-000.0 | CA-Q-638 | 638E01804 | 10" WATER MAIN DUCTILE IRON PIPE ANSI CLASS 53, PUSH-ON JOINTS AND FITTINGS |  |  | Is the pipe being properly stored/staged/handled? |  | 0 |  |  | 0 | 10/1/2020 | Hydraulics
CA-Q-638-000.0 | CA-Q-638 | 638E01804 | 10" WATER MAIN DUCTILE IRON PIPE ANSI CLASS 53, PUSH-ON JOINTS AND FITTINGS |  |  | Is the tracer tape being installed correctly? |  | 0 |  |  | 0 | 10/1/2020 | Hydraulics
CA-Q-638-000.0 | CA-Q-638 | 638E01804 | 10" WATER MAIN DUCTILE IRON PIPE ANSI CLASS 53, PUSH-ON JOINTS AND FITTINGS |  |  | Are thrust blocks, wedges and blocking being used to restrain the pipe, couplings, joints and devices? |  | 0 |  |  | 0 | 10/1/2020 | Hydraulics
CA-Q-638-000.0 | CA-Q-638 | 638E01804 | 10" WATER MAIN DUCTILE IRON PIPE ANSI CLASS 53, PUSH-ON JOINTS AND FITTINGS |  |  | Are the joints being installed per the manufacturer's recommendations? |  | 0 |  |  | 0 | 10/1/2020 | Hydraulics
CA-Q-638-000.0 | CA-Q-638 | 638E01804 | 10" WATER MAIN DUCTILE IRON PIPE ANSI CLASS 53, PUSH-ON JOINTS AND FITTINGS |  |  | Is the backfill consistent with the installation plan or utility owner's details? |  | 0 |  |  | 0 | 10/1/2020 | Hydraulics
CA-Q-638-000.0 | CA-Q-638 | 638E01804 | 10" WATER MAIN DUCTILE IRON PIPE ANSI CLASS 53, PUSH-ON JOINTS AND FITTINGS |  |  | If a casing pipe is required, was the pipe installed on blocks or chokes per the plan detail? |  | 0 |  |  | 0 | 10/1/2020 | Hydraulics
CA-Q-638-000.0 | CA-Q-638 | 638E01804 | 10" WATER MAIN DUCTILE IRON PIPE ANSI CLASS 53, PUSH-ON JOINTS AND FITTINGS |  |  | Is the Contractor inspecting and cleaning the pipe valves prior to installation? |  | 0 |  |  | 0 | 10/1/2020 | Hydraulics
CA-Q-638-000.0 | CA-Q-638 | 638E01804 | 10" WATER MAIN DUCTILE IRON PIPE ANSI CLASS 53, PUSH-ON JOINTS AND FITTINGS |  |  | Was the hydrostatic test calculated, documented and run correctly? Record testing (Photo Documentation Required) |  | 0 |  |  | 0 | 10/1/2020 | Hydraulics
CA-Q-638-000.0 | CA-Q-638 | 638E01804 | 10" WATER MAIN DUCTILE IRON PIPE ANSI CLASS 53, PUSH-ON JOINTS AND FITTINGS |  |  | Was the pipe disinfected per AWWA? Record disinfection. (Photo Documentation Required) |  | 0 |  |  | 0 | 10/1/2020 | Hydraulics
CA-Q-638-000.0 | CA-Q-638 | 638E01805 | 10" WATER MAIN DUCTILE IRON PIPE ANSI CLASS 53, PUSH-ON JOINTS AND FITTINGS, AS PER PLAN |  |  | Was an installation plan submitted for all new installations? Installation plans should used the CA-P-1A form. |  | 0 |  |  | 0 | 10/1/2020 | Hydraulics
CA-Q-638-000.0 | CA-Q-638 | 638E01805 | 10" WATER MAIN DUCTILE IRON PIPE ANSI CLASS 53, PUSH-ON JOINTS AND FITTINGS, AS PER PLAN |  |  | If no installation plan was submitted, were the utility owner details included in the plans? |  | 0 |  |  | 0 | 10/1/2020 | Hydraulics
CA-Q-638-000.0 | CA-Q-638 | 638E01805 | 10" WATER MAIN DUCTILE IRON PIPE ANSI CLASS 53, PUSH-ON JOINTS AND FITTINGS, AS PER PLAN |  |  | Do the materials conform to the corresponding Material Specs? |  | 0 |  |  | 0 | 10/1/2020 | Hydraulics
CA-Q-638-000.0 | CA-Q-638 | 638E01805 | 10" WATER MAIN DUCTILE IRON PIPE ANSI CLASS 53, PUSH-ON JOINTS AND FITTINGS, AS PER PLAN |  |  | Were the required notifications made and documented? |  | 0 |  |  | 0 | 10/1/2020 | Hydraulics
CA-Q-638-000.0 | CA-Q-638 | 638E01805 | 10" WATER MAIN DUCTILE IRON PIPE ANSI CLASS 53, PUSH-ON JOINTS AND FITTINGS, AS PER PLAN |  |  | Are intersecting utilities/structures properly braced and supported? |  | 0 |  |  | 0 | 10/1/2020 | Hydraulics
CA-Q-638-000.0 | CA-Q-638 | 638E01805 | 10" WATER MAIN DUCTILE IRON PIPE ANSI CLASS 53, PUSH-ON JOINTS AND FITTINGS, AS PER PLAN |  |  | Is the trench width correct (6 to 12" each side of pipe)? |  | 0 |  |  | 0 | 10/1/2020 | Hydraulics
CA-Q-638-000.0 | CA-Q-638 | 638E01805 | 10" WATER MAIN DUCTILE IRON PIPE ANSI CLASS 53, PUSH-ON JOINTS AND FITTINGS, AS PER PLAN |  |  | Does the Excavation accommodate the pipe bell and allow the barrel to directly rest on the trench floor? |  | 0 |  |  | 0 | 10/1/2020 | Hydraulics
CA-Q-638-000.0 | CA-Q-638 | 638E01805 | 10" WATER MAIN DUCTILE IRON PIPE ANSI CLASS 53, PUSH-ON JOINTS AND FITTINGS, AS PER PLAN |  |  | Is the trench properly protected w/ sheeting and/or bracing? |  | 0 |  |  | 0 | 10/1/2020 | Hydraulics
CA-Q-638-000.0 | CA-Q-638 | 638E01805 | 10" WATER MAIN DUCTILE IRON PIPE ANSI CLASS 53, PUSH-ON JOINTS AND FITTINGS, AS PER PLAN |  |  | Is the structural bedding installed correctly (4-inch thick) |  | 0 |  |  | 0 | 10/1/2020 | Hydraulics
CA-Q-638-000.0 | CA-Q-638 | 638E01805 | 10" WATER MAIN DUCTILE IRON PIPE ANSI CLASS 53, PUSH-ON JOINTS AND FITTINGS, AS PER PLAN |  |  | Is water encountered in the trench being appropriately dewatered during placement? |  | 0 |  |  | 0 | 10/1/2020 | Hydraulics
CA-Q-638-000.0 | CA-Q-638 | 638E01805 | 10" WATER MAIN DUCTILE IRON PIPE ANSI CLASS 53, PUSH-ON JOINTS AND FITTINGS, AS PER PLAN |  |  | Is the pipe being properly stored/staged/handled? |  | 0 |  |  | 0 | 10/1/2020 | Hydraulics
CA-Q-638-000.0 | CA-Q-638 | 638E01805 | 10" WATER MAIN DUCTILE IRON PIPE ANSI CLASS 53, PUSH-ON JOINTS AND FITTINGS, AS PER PLAN |  |  | Is the tracer tape being installed correctly? |  | 0 |  |  | 0 | 10/1/2020 | Hydraulics
CA-Q-638-000.0 | CA-Q-638 | 638E01805 | 10" WATER MAIN DUCTILE IRON PIPE ANSI CLASS 53, PUSH-ON JOINTS AND FITTINGS, AS PER PLAN |  |  | Are thrust blocks, wedges and blocking being used to restrain the pipe, couplings, joints and devices? |  | 0 |  |  | 0 | 10/1/2020 | Hydraulics
CA-Q-638-000.0 | CA-Q-638 | 638E01805 | 10" WATER MAIN DUCTILE IRON PIPE ANSI CLASS 53, PUSH-ON JOINTS AND FITTINGS, AS PER PLAN |  |  | Are the joints being installed per the manufacturer's recommendations? |  | 0 |  |  | 0 | 10/1/2020 | Hydraulics
CA-Q-638-000.0 | CA-Q-638 | 638E01805 | 10" WATER MAIN DUCTILE IRON PIPE ANSI CLASS 53, PUSH-ON JOINTS AND FITTINGS, AS PER PLAN |  |  | Is the backfill consistent with the installation plan or utility owner's details? |  | 0 |  |  | 0 | 10/1/2020 | Hydraulics
CA-Q-638-000.0 | CA-Q-638 | 638E01805 | 10" WATER MAIN DUCTILE IRON PIPE ANSI CLASS 53, PUSH-ON JOINTS AND FITTINGS, AS PER PLAN |  |  | If a casing pipe is required, was the pipe installed on blocks or chokes per the plan detail? |  | 0 |  |  | 0 | 10/1/2020 | Hydraulics
CA-Q-638-000.0 | CA-Q-638 | 638E01805 | 10" WATER MAIN DUCTILE IRON PIPE ANSI CLASS 53, PUSH-ON JOINTS AND FITTINGS, AS PER PLAN |  |  | Is the Contractor inspecting and cleaning the pipe valves prior to installation? |  | 0 |  |  | 0 | 10/1/2020 | Hydraulics
CA-Q-638-000.0 | CA-Q-638 | 638E01805 | 10" WATER MAIN DUCTILE IRON PIPE ANSI CLASS 53, PUSH-ON JOINTS AND FITTINGS, AS PER PLAN |  |  | Was the hydrostatic test calculated, documented and run correctly? Record testing (Photo Documentation Required) |  | 0 |  |  | 0 | 10/1/2020 | Hydraulics
CA-Q-638-000.0 | CA-Q-638 | 638E01805 | 10" WATER MAIN DUCTILE IRON PIPE ANSI CLASS 53, PUSH-ON JOINTS AND FITTINGS, AS PER PLAN |  |  | Was the pipe disinfected per AWWA? Record disinfection. (Photo Documentation Required) |  | 0 |  |  | 0 | 10/1/2020 | Hydraulics
CA-Q-638-000.0 | CA-Q-638 | 638E01900 | 10" WATER MAIN DUCTILE IRON PIPE ANSI CLASS 52, MECHANICAL JOINTS AND FITTINGS |  |  | Was an installation plan submitted for all new installations? Installation plans should used the CA-P-1A form. |  | 0 |  |  | 0 | 10/1/2020 | Hydraulics
CA-Q-638-000.0 | CA-Q-638 | 638E01900 | 10" WATER MAIN DUCTILE IRON PIPE ANSI CLASS 52, MECHANICAL JOINTS AND FITTINGS |  |  | If no installation plan was submitted, were the utility owner details included in the plans? |  | 0 |  |  | 0 | 10/1/2020 | Hydraulics
CA-Q-638-000.0 | CA-Q-638 | 638E01900 | 10" WATER MAIN DUCTILE IRON PIPE ANSI CLASS 52, MECHANICAL JOINTS AND FITTINGS |  |  | Do the materials conform to the corresponding Material Specs? |  | 0 |  |  | 0 | 10/1/2020 | Hydraulics
CA-Q-638-000.0 | CA-Q-638 | 638E01900 | 10" WATER MAIN DUCTILE IRON PIPE ANSI CLASS 52, MECHANICAL JOINTS AND FITTINGS |  |  | Were the required notifications made and documented? |  | 0 |  |  | 0 | 10/1/2020 | Hydraulics
CA-Q-638-000.0 | CA-Q-638 | 638E01900 | 10" WATER MAIN DUCTILE IRON PIPE ANSI CLASS 52, MECHANICAL JOINTS AND FITTINGS |  |  | Are intersecting utilities/structures properly braced and supported? |  | 0 |  |  | 0 | 10/1/2020 | Hydraulics
CA-Q-638-000.0 | CA-Q-638 | 638E01900 | 10" WATER MAIN DUCTILE IRON PIPE ANSI CLASS 52, MECHANICAL JOINTS AND FITTINGS |  |  | Is the trench width correct (6 to 12" each side of pipe)? |  | 0 |  |  | 0 | 10/1/2020 | Hydraulics
CA-Q-638-000.0 | CA-Q-638 | 638E01900 | 10" WATER MAIN DUCTILE IRON PIPE ANSI CLASS 52, MECHANICAL JOINTS AND FITTINGS |  |  | Does the Excavation accommodate the pipe bell and allow the barrel to directly rest on the trench floor? |  | 0 |  |  | 0 | 10/1/2020 | Hydraulics
CA-Q-638-000.0 | CA-Q-638 | 638E01900 | 10" WATER MAIN DUCTILE IRON PIPE ANSI CLASS 52, MECHANICAL JOINTS AND FITTINGS |  |  | Is the trench properly protected w/ sheeting and/or bracing? |  | 0 |  |  | 0 | 10/1/2020 | Hydraulics
CA-Q-638-000.0 | CA-Q-638 | 638E01900 | 10" WATER MAIN DUCTILE IRON PIPE ANSI CLASS 52, MECHANICAL JOINTS AND FITTINGS |  |  | Is the structural bedding installed correctly (4-inch thick) |  | 0 |  |  | 0 | 10/1/2020 | Hydraulics
CA-Q-638-000.0 | CA-Q-638 | 638E01900 | 10" WATER MAIN DUCTILE IRON PIPE ANSI CLASS 52, MECHANICAL JOINTS AND FITTINGS |  |  | Is water encountered in the trench being appropriately dewatered during placement? |  | 0 |  |  | 0 | 10/1/2020 | Hydraulics
CA-Q-638-000.0 | CA-Q-638 | 638E01900 | 10" WATER MAIN DUCTILE IRON PIPE ANSI CLASS 52, MECHANICAL JOINTS AND FITTINGS |  |  | Is the pipe being properly stored/staged/handled? |  | 0 |  |  | 0 | 10/1/2020 | Hydraulics
CA-Q-638-000.0 | CA-Q-638 | 638E01900 | 10" WATER MAIN DUCTILE IRON PIPE ANSI CLASS 52, MECHANICAL JOINTS AND FITTINGS |  |  | Is the tracer tape being installed correctly? |  | 0 |  |  | 0 | 10/1/2020 | Hydraulics
CA-Q-638-000.0 | CA-Q-638 | 638E01900 | 10" WATER MAIN DUCTILE IRON PIPE ANSI CLASS 52, MECHANICAL JOINTS AND FITTINGS |  |  | Are thrust blocks, wedges and blocking being used to restrain the pipe, couplings, joints and devices? |  | 0 |  |  | 0 | 10/1/2020 | Hydraulics
CA-Q-638-000.0 | CA-Q-638 | 638E01900 | 10" WATER MAIN DUCTILE IRON PIPE ANSI CLASS 52, MECHANICAL JOINTS AND FITTINGS |  |  | Are the joints being installed per the manufacturer's recommendations? |  | 0 |  |  | 0 | 10/1/2020 | Hydraulics
CA-Q-638-000.0 | CA-Q-638 | 638E01900 | 10" WATER MAIN DUCTILE IRON PIPE ANSI CLASS 52, MECHANICAL JOINTS AND FITTINGS |  |  | Is the backfill consistent with the installation plan or utility owner's details? |  | 0 |  |  | 0 | 10/1/2020 | Hydraulics
CA-Q-638-000.0 | CA-Q-638 | 638E01900 | 10" WATER MAIN DUCTILE IRON PIPE ANSI CLASS 52, MECHANICAL JOINTS AND FITTINGS |  |  | If a casing pipe is required, was the pipe installed on blocks or chokes per the plan detail? |  | 0 |  |  | 0 | 10/1/2020 | Hydraulics
CA-Q-638-000.0 | CA-Q-638 | 638E01900 | 10" WATER MAIN DUCTILE IRON PIPE ANSI CLASS 52, MECHANICAL JOINTS AND FITTINGS |  |  | Is the Contractor inspecting and cleaning the pipe valves prior to installation? |  | 0 |  |  | 0 | 10/1/2020 | Hydraulics
CA-Q-638-000.0 | CA-Q-638 | 638E01900 | 10" WATER MAIN DUCTILE IRON PIPE ANSI CLASS 52, MECHANICAL JOINTS AND FITTINGS |  |  | Was the hydrostatic test calculated, documented and run correctly? Record testing (Photo Documentation Required) |  | 0 |  |  | 0 | 10/1/2020 | Hydraulics
CA-Q-638-000.0 | CA-Q-638 | 638E01900 | 10" WATER MAIN DUCTILE IRON PIPE ANSI CLASS 52, MECHANICAL JOINTS AND FITTINGS |  |  | Was the pipe disinfected per AWWA? Record disinfection. (Photo Documentation Required) |  | 0 |  |  | 0 | 10/1/2020 | Hydraulics
CA-Q-638-000.0 | CA-Q-638 | 638E01901 | 10" WATER MAIN DUCTILE IRON PIPE ANSI CLASS 52, MECHANICAL JOINTS AND FITTINGS, AS PER PLAN |  |  | Was an installation plan submitted for all new installations? Installation plans should used the CA-P-1A form. |  | 0 |  |  | 0 | 10/1/2020 | Hydraulics
CA-Q-638-000.0 | CA-Q-638 | 638E01901 | 10" WATER MAIN DUCTILE IRON PIPE ANSI CLASS 52, MECHANICAL JOINTS AND FITTINGS, AS PER PLAN |  |  | If no installation plan was submitted, were the utility owner details included in the plans? |  | 0 |  |  | 0 | 10/1/2020 | Hydraulics
CA-Q-638-000.0 | CA-Q-638 | 638E01901 | 10" WATER MAIN DUCTILE IRON PIPE ANSI CLASS 52, MECHANICAL JOINTS AND FITTINGS, AS PER PLAN |  |  | Do the materials conform to the corresponding Material Specs? |  | 0 |  |  | 0 | 10/1/2020 | Hydraulics
CA-Q-638-000.0 | CA-Q-638 | 638E01901 | 10" WATER MAIN DUCTILE IRON PIPE ANSI CLASS 52, MECHANICAL JOINTS AND FITTINGS, AS PER PLAN |  |  | Were the required notifications made and documented? |  | 0 |  |  | 0 | 10/1/2020 | Hydraulics
CA-Q-638-000.0 | CA-Q-638 | 638E01901 | 10" WATER MAIN DUCTILE IRON PIPE ANSI CLASS 52, MECHANICAL JOINTS AND FITTINGS, AS PER PLAN |  |  | Are intersecting utilities/structures properly braced and supported? |  | 0 |  |  | 0 | 10/1/2020 | Hydraulics
CA-Q-638-000.0 | CA-Q-638 | 638E01901 | 10" WATER MAIN DUCTILE IRON PIPE ANSI CLASS 52, MECHANICAL JOINTS AND FITTINGS, AS PER PLAN |  |  | Is the trench width correct (6 to 12" each side of pipe)? |  | 0 |  |  | 0 | 10/1/2020 | Hydraulics
CA-Q-638-000.0 | CA-Q-638 | 638E01901 | 10" WATER MAIN DUCTILE IRON PIPE ANSI CLASS 52, MECHANICAL JOINTS AND FITTINGS, AS PER PLAN |  |  | Does the Excavation accommodate the pipe bell and allow the barrel to directly rest on the trench floor? |  | 0 |  |  | 0 | 10/1/2020 | Hydraulics
CA-Q-638-000.0 | CA-Q-638 | 638E01901 | 10" WATER MAIN DUCTILE IRON PIPE ANSI CLASS 52, MECHANICAL JOINTS AND FITTINGS, AS PER PLAN |  |  | Is the trench properly protected w/ sheeting and/or bracing? |  | 0 |  |  | 0 | 10/1/2020 | Hydraulics
CA-Q-638-000.0 | CA-Q-638 | 638E01901 | 10" WATER MAIN DUCTILE IRON PIPE ANSI CLASS 52, MECHANICAL JOINTS AND FITTINGS, AS PER PLAN |  |  | Is the structural bedding installed correctly (4-inch thick) |  | 0 |  |  | 0 | 10/1/2020 | Hydraulics
CA-Q-638-000.0 | CA-Q-638 | 638E01901 | 10" WATER MAIN DUCTILE IRON PIPE ANSI CLASS 52, MECHANICAL JOINTS AND FITTINGS, AS PER PLAN |  |  | Is water encountered in the trench being appropriately dewatered during placement? |  | 0 |  |  | 0 | 10/1/2020 | Hydraulics
CA-Q-638-000.0 | CA-Q-638 | 638E01901 | 10" WATER MAIN DUCTILE IRON PIPE ANSI CLASS 52, MECHANICAL JOINTS AND FITTINGS, AS PER PLAN |  |  | Is the pipe being properly stored/staged/handled? |  | 0 |  |  | 0 | 10/1/2020 | Hydraulics
CA-Q-638-000.0 | CA-Q-638 | 638E01901 | 10" WATER MAIN DUCTILE IRON PIPE ANSI CLASS 52, MECHANICAL JOINTS AND FITTINGS, AS PER PLAN |  |  | Is the tracer tape being installed correctly? |  | 0 |  |  | 0 | 10/1/2020 | Hydraulics
CA-Q-638-000.0 | CA-Q-638 | 638E01901 | 10" WATER MAIN DUCTILE IRON PIPE ANSI CLASS 52, MECHANICAL JOINTS AND FITTINGS, AS PER PLAN |  |  | Are thrust blocks, wedges and blocking being used to restrain the pipe, couplings, joints and devices? |  | 0 |  |  | 0 | 10/1/2020 | Hydraulics
CA-Q-638-000.0 | CA-Q-638 | 638E01901 | 10" WATER MAIN DUCTILE IRON PIPE ANSI CLASS 52, MECHANICAL JOINTS AND FITTINGS, AS PER PLAN |  |  | Are the joints being installed per the manufacturer's recommendations? |  | 0 |  |  | 0 | 10/1/2020 | Hydraulics
CA-Q-638-000.0 | CA-Q-638 | 638E01901 | 10" WATER MAIN DUCTILE IRON PIPE ANSI CLASS 52, MECHANICAL JOINTS AND FITTINGS, AS PER PLAN |  |  | Is the backfill consistent with the installation plan or utility owner's details? |  | 0 |  |  | 0 | 10/1/2020 | Hydraulics
CA-Q-638-000.0 | CA-Q-638 | 638E01901 | 10" WATER MAIN DUCTILE IRON PIPE ANSI CLASS 52, MECHANICAL JOINTS AND FITTINGS, AS PER PLAN |  |  | If a casing pipe is required, was the pipe installed on blocks or chokes per the plan detail? |  | 0 |  |  | 0 | 10/1/2020 | Hydraulics
CA-Q-638-000.0 | CA-Q-638 | 638E01901 | 10" WATER MAIN DUCTILE IRON PIPE ANSI CLASS 52, MECHANICAL JOINTS AND FITTINGS, AS PER PLAN |  |  | Is the Contractor inspecting and cleaning the pipe valves prior to installation? |  | 0 |  |  | 0 | 10/1/2020 | Hydraulics
CA-Q-638-000.0 | CA-Q-638 | 638E01901 | 10" WATER MAIN DUCTILE IRON PIPE ANSI CLASS 52, MECHANICAL JOINTS AND FITTINGS, AS PER PLAN |  |  | Was the hydrostatic test calculated, documented and run correctly? Record testing (Photo Documentation Required) |  | 0 |  |  | 0 | 10/1/2020 | Hydraulics
CA-Q-638-000.0 | CA-Q-638 | 638E01901 | 10" WATER MAIN DUCTILE IRON PIPE ANSI CLASS 52, MECHANICAL JOINTS AND FITTINGS, AS PER PLAN |  |  | Was the pipe disinfected per AWWA? Record disinfection. (Photo Documentation Required) |  | 0 |  |  | 0 | 10/1/2020 | Hydraulics
CA-Q-638-000.0 | CA-Q-638 | 638E01904 | 10" WATER MAIN DUCTILE IRON PIPE ANSI CLASS 53, MECHANICAL JOINTS AND FITTINGS |  |  | Was an installation plan submitted for all new installations? Installation plans should used the CA-P-1A form. |  | 0 |  |  | 0 | 10/1/2020 | Hydraulics
CA-Q-638-000.0 | CA-Q-638 | 638E01904 | 10" WATER MAIN DUCTILE IRON PIPE ANSI CLASS 53, MECHANICAL JOINTS AND FITTINGS |  |  | If no installation plan was submitted, were the utility owner details included in the plans? |  | 0 |  |  | 0 | 10/1/2020 | Hydraulics
CA-Q-638-000.0 | CA-Q-638 | 638E01904 | 10" WATER MAIN DUCTILE IRON PIPE ANSI CLASS 53, MECHANICAL JOINTS AND FITTINGS |  |  | Do the materials conform to the corresponding Material Specs? |  | 0 |  |  | 0 | 10/1/2020 | Hydraulics
CA-Q-638-000.0 | CA-Q-638 | 638E01904 | 10" WATER MAIN DUCTILE IRON PIPE ANSI CLASS 53, MECHANICAL JOINTS AND FITTINGS |  |  | Were the required notifications made and documented? |  | 0 |  |  | 0 | 10/1/2020 | Hydraulics
CA-Q-638-000.0 | CA-Q-638 | 638E01904 | 10" WATER MAIN DUCTILE IRON PIPE ANSI CLASS 53, MECHANICAL JOINTS AND FITTINGS |  |  | Are intersecting utilities/structures properly braced and supported? |  | 0 |  |  | 0 | 10/1/2020 | Hydraulics
CA-Q-638-000.0 | CA-Q-638 | 638E01904 | 10" WATER MAIN DUCTILE IRON PIPE ANSI CLASS 53, MECHANICAL JOINTS AND FITTINGS |  |  | Is the trench width correct (6 to 12" each side of pipe)? |  | 0 |  |  | 0 | 10/1/2020 | Hydraulics
CA-Q-638-000.0 | CA-Q-638 | 638E01904 | 10" WATER MAIN DUCTILE IRON PIPE ANSI CLASS 53, MECHANICAL JOINTS AND FITTINGS |  |  | Does the Excavation accommodate the pipe bell and allow the barrel to directly rest on the trench floor? |  | 0 |  |  | 0 | 10/1/2020 | Hydraulics
CA-Q-638-000.0 | CA-Q-638 | 638E01904 | 10" WATER MAIN DUCTILE IRON PIPE ANSI CLASS 53, MECHANICAL JOINTS AND FITTINGS |  |  | Is the trench properly protected w/ sheeting and/or bracing? |  | 0 |  |  | 0 | 10/1/2020 | Hydraulics
CA-Q-638-000.0 | CA-Q-638 | 638E01904 | 10" WATER MAIN DUCTILE IRON PIPE ANSI CLASS 53, MECHANICAL JOINTS AND FITTINGS |  |  | Is the structural bedding installed correctly (4-inch thick) |  | 0 |  |  | 0 | 10/1/2020 | Hydraulics
CA-Q-638-000.0 | CA-Q-638 | 638E01904 | 10" WATER MAIN DUCTILE IRON PIPE ANSI CLASS 53, MECHANICAL JOINTS AND FITTINGS |  |  | Is water encountered in the trench being appropriately dewatered during placement? |  | 0 |  |  | 0 | 10/1/2020 | Hydraulics
CA-Q-638-000.0 | CA-Q-638 | 638E01904 | 10" WATER MAIN DUCTILE IRON PIPE ANSI CLASS 53, MECHANICAL JOINTS AND FITTINGS |  |  | Is the pipe being properly stored/staged/handled? |  | 0 |  |  | 0 | 10/1/2020 | Hydraulics
CA-Q-638-000.0 | CA-Q-638 | 638E01904 | 10" WATER MAIN DUCTILE IRON PIPE ANSI CLASS 53, MECHANICAL JOINTS AND FITTINGS |  |  | Is the tracer tape being installed correctly? |  | 0 |  |  | 0 | 10/1/2020 | Hydraulics
CA-Q-638-000.0 | CA-Q-638 | 638E01904 | 10" WATER MAIN DUCTILE IRON PIPE ANSI CLASS 53, MECHANICAL JOINTS AND FITTINGS |  |  | Are thrust blocks, wedges and blocking being used to restrain the pipe, couplings, joints and devices? |  | 0 |  |  | 0 | 10/1/2020 | Hydraulics
CA-Q-638-000.0 | CA-Q-638 | 638E01904 | 10" WATER MAIN DUCTILE IRON PIPE ANSI CLASS 53, MECHANICAL JOINTS AND FITTINGS |  |  | Are the joints being installed per the manufacturer's recommendations? |  | 0 |  |  | 0 | 10/1/2020 | Hydraulics
CA-Q-638-000.0 | CA-Q-638 | 638E01904 | 10" WATER MAIN DUCTILE IRON PIPE ANSI CLASS 53, MECHANICAL JOINTS AND FITTINGS |  |  | Is the backfill consistent with the installation plan or utility owner's details? |  | 0 |  |  | 0 | 10/1/2020 | Hydraulics
CA-Q-638-000.0 | CA-Q-638 | 638E01904 | 10" WATER MAIN DUCTILE IRON PIPE ANSI CLASS 53, MECHANICAL JOINTS AND FITTINGS |  |  | If a casing pipe is required, was the pipe installed on blocks or chokes per the plan detail? |  | 0 |  |  | 0 | 10/1/2020 | Hydraulics
CA-Q-638-000.0 | CA-Q-638 | 638E01904 | 10" WATER MAIN DUCTILE IRON PIPE ANSI CLASS 53, MECHANICAL JOINTS AND FITTINGS |  |  | Is the Contractor inspecting and cleaning the pipe valves prior to installation? |  | 0 |  |  | 0 | 10/1/2020 | Hydraulics
CA-Q-638-000.0 | CA-Q-638 | 638E01904 | 10" WATER MAIN DUCTILE IRON PIPE ANSI CLASS 53, MECHANICAL JOINTS AND FITTINGS |  |  | Was the hydrostatic test calculated, documented and run correctly? Record testing (Photo Documentation Required) |  | 0 |  |  | 0 | 10/1/2020 | Hydraulics
CA-Q-638-000.0 | CA-Q-638 | 638E01904 | 10" WATER MAIN DUCTILE IRON PIPE ANSI CLASS 53, MECHANICAL JOINTS AND FITTINGS |  |  | Was the pipe disinfected per AWWA? Record disinfection. (Photo Documentation Required) |  | 0 |  |  | 0 | 10/1/2020 | Hydraulics
CA-Q-638-000.0 | CA-Q-638 | 638E02000 | 10" WATER MAIN DUCTILE IRON PIPE ANSI CLASS 52, BOLTLESS-RESTRAINED JOINTS AND FITTINGS |  |  | Was an installation plan submitted for all new installations? Installation plans should used the CA-P-1A form. |  | 0 |  |  | 0 | 10/1/2020 | Hydraulics
CA-Q-638-000.0 | CA-Q-638 | 638E02000 | 10" WATER MAIN DUCTILE IRON PIPE ANSI CLASS 52, BOLTLESS-RESTRAINED JOINTS AND FITTINGS |  |  | If no installation plan was submitted, were the utility owner details included in the plans? |  | 0 |  |  | 0 | 10/1/2020 | Hydraulics
CA-Q-638-000.0 | CA-Q-638 | 638E02000 | 10" WATER MAIN DUCTILE IRON PIPE ANSI CLASS 52, BOLTLESS-RESTRAINED JOINTS AND FITTINGS |  |  | Do the materials conform to the corresponding Material Specs? |  | 0 |  |  | 0 | 10/1/2020 | Hydraulics
CA-Q-638-000.0 | CA-Q-638 | 638E02000 | 10" WATER MAIN DUCTILE IRON PIPE ANSI CLASS 52, BOLTLESS-RESTRAINED JOINTS AND FITTINGS |  |  | Were the required notifications made and documented? |  | 0 |  |  | 0 | 10/1/2020 | Hydraulics
CA-Q-638-000.0 | CA-Q-638 | 638E02000 | 10" WATER MAIN DUCTILE IRON PIPE ANSI CLASS 52, BOLTLESS-RESTRAINED JOINTS AND FITTINGS |  |  | Are intersecting utilities/structures properly braced and supported? |  | 0 |  |  | 0 | 10/1/2020 | Hydraulics
CA-Q-638-000.0 | CA-Q-638 | 638E02000 | 10" WATER MAIN DUCTILE IRON PIPE ANSI CLASS 52, BOLTLESS-RESTRAINED JOINTS AND FITTINGS |  |  | Is the trench width correct (6 to 12" each side of pipe)? |  | 0 |  |  | 0 | 10/1/2020 | Hydraulics
CA-Q-638-000.0 | CA-Q-638 | 638E02000 | 10" WATER MAIN DUCTILE IRON PIPE ANSI CLASS 52, BOLTLESS-RESTRAINED JOINTS AND FITTINGS |  |  | Does the Excavation accommodate the pipe bell and allow the barrel to directly rest on the trench floor? |  | 0 |  |  | 0 | 10/1/2020 | Hydraulics
CA-Q-638-000.0 | CA-Q-638 | 638E02000 | 10" WATER MAIN DUCTILE IRON PIPE ANSI CLASS 52, BOLTLESS-RESTRAINED JOINTS AND FITTINGS |  |  | Is the trench properly protected w/ sheeting and/or bracing? |  | 0 |  |  | 0 | 10/1/2020 | Hydraulics
CA-Q-638-000.0 | CA-Q-638 | 638E02000 | 10" WATER MAIN DUCTILE IRON PIPE ANSI CLASS 52, BOLTLESS-RESTRAINED JOINTS AND FITTINGS |  |  | Is the structural bedding installed correctly (4-inch thick) |  | 0 |  |  | 0 | 10/1/2020 | Hydraulics
CA-Q-638-000.0 | CA-Q-638 | 638E02000 | 10" WATER MAIN DUCTILE IRON PIPE ANSI CLASS 52, BOLTLESS-RESTRAINED JOINTS AND FITTINGS |  |  | Is water encountered in the trench being appropriately dewatered during placement? |  | 0 |  |  | 0 | 10/1/2020 | Hydraulics
CA-Q-638-000.0 | CA-Q-638 | 638E02000 | 10" WATER MAIN DUCTILE IRON PIPE ANSI CLASS 52, BOLTLESS-RESTRAINED JOINTS AND FITTINGS |  |  | Is the pipe being properly stored/staged/handled? |  | 0 |  |  | 0 | 10/1/2020 | Hydraulics
CA-Q-638-000.0 | CA-Q-638 | 638E02000 | 10" WATER MAIN DUCTILE IRON PIPE ANSI CLASS 52, BOLTLESS-RESTRAINED JOINTS AND FITTINGS |  |  | Is the tracer tape being installed correctly? |  | 0 |  |  | 0 | 10/1/2020 | Hydraulics
CA-Q-638-000.0 | CA-Q-638 | 638E02000 | 10" WATER MAIN DUCTILE IRON PIPE ANSI CLASS 52, BOLTLESS-RESTRAINED JOINTS AND FITTINGS |  |  | Are thrust blocks, wedges and blocking being used to restrain the pipe, couplings, joints and devices? |  | 0 |  |  | 0 | 10/1/2020 | Hydraulics
CA-Q-638-000.0 | CA-Q-638 | 638E02000 | 10" WATER MAIN DUCTILE IRON PIPE ANSI CLASS 52, BOLTLESS-RESTRAINED JOINTS AND FITTINGS |  |  | Are the joints being installed per the manufacturer's recommendations? |  | 0 |  |  | 0 | 10/1/2020 | Hydraulics
CA-Q-638-000.0 | CA-Q-638 | 638E02000 | 10" WATER MAIN DUCTILE IRON PIPE ANSI CLASS 52, BOLTLESS-RESTRAINED JOINTS AND FITTINGS |  |  | Is the backfill consistent with the installation plan or utility owner's details? |  | 0 |  |  | 0 | 10/1/2020 | Hydraulics
CA-Q-638-000.0 | CA-Q-638 | 638E02000 | 10" WATER MAIN DUCTILE IRON PIPE ANSI CLASS 52, BOLTLESS-RESTRAINED JOINTS AND FITTINGS |  |  | If a casing pipe is required, was the pipe installed on blocks or chokes per the plan detail? |  | 0 |  |  | 0 | 10/1/2020 | Hydraulics
CA-Q-638-000.0 | CA-Q-638 | 638E02000 | 10" WATER MAIN DUCTILE IRON PIPE ANSI CLASS 52, BOLTLESS-RESTRAINED JOINTS AND FITTINGS |  |  | Is the Contractor inspecting and cleaning the pipe valves prior to installation? |  | 0 |  |  | 0 | 10/1/2020 | Hydraulics
CA-Q-638-000.0 | CA-Q-638 | 638E02000 | 10" WATER MAIN DUCTILE IRON PIPE ANSI CLASS 52, BOLTLESS-RESTRAINED JOINTS AND FITTINGS |  |  | Was the hydrostatic test calculated, documented and run correctly? Record testing (Photo Documentation Required) |  | 0 |  |  | 0 | 10/1/2020 | Hydraulics
CA-Q-638-000.0 | CA-Q-638 | 638E02000 | 10" WATER MAIN DUCTILE IRON PIPE ANSI CLASS 52, BOLTLESS-RESTRAINED JOINTS AND FITTINGS |  |  | Was the pipe disinfected per AWWA? Record disinfection. (Photo Documentation Required) |  | 0 |  |  | 0 | 10/1/2020 | Hydraulics
CA-Q-638-000.0 | CA-Q-638 | 638E02001 | 10" WATER MAIN DUCTILE IRON PIPE ANSI CLASS 52, BOLTLESS-RESTRAINED JOINTS AND FITTINGS, AS PER PLAN |  |  | Was an installation plan submitted for all new installations? Installation plans should used the CA-P-1A form. |  | 0 |  |  | 0 | 10/1/2020 | Hydraulics
CA-Q-638-000.0 | CA-Q-638 | 638E02001 | 10" WATER MAIN DUCTILE IRON PIPE ANSI CLASS 52, BOLTLESS-RESTRAINED JOINTS AND FITTINGS, AS PER PLAN |  |  | If no installation plan was submitted, were the utility owner details included in the plans? |  | 0 |  |  | 0 | 10/1/2020 | Hydraulics
CA-Q-638-000.0 | CA-Q-638 | 638E02001 | 10" WATER MAIN DUCTILE IRON PIPE ANSI CLASS 52, BOLTLESS-RESTRAINED JOINTS AND FITTINGS, AS PER PLAN |  |  | Do the materials conform to the corresponding Material Specs? |  | 0 |  |  | 0 | 10/1/2020 | Hydraulics
CA-Q-638-000.0 | CA-Q-638 | 638E02001 | 10" WATER MAIN DUCTILE IRON PIPE ANSI CLASS 52, BOLTLESS-RESTRAINED JOINTS AND FITTINGS, AS PER PLAN |  |  | Were the required notifications made and documented? |  | 0 |  |  | 0 | 10/1/2020 | Hydraulics
CA-Q-638-000.0 | CA-Q-638 | 638E02001 | 10" WATER MAIN DUCTILE IRON PIPE ANSI CLASS 52, BOLTLESS-RESTRAINED JOINTS AND FITTINGS, AS PER PLAN |  |  | Are intersecting utilities/structures properly braced and supported? |  | 0 |  |  | 0 | 10/1/2020 | Hydraulics
CA-Q-638-000.0 | CA-Q-638 | 638E02001 | 10" WATER MAIN DUCTILE IRON PIPE ANSI CLASS 52, BOLTLESS-RESTRAINED JOINTS AND FITTINGS, AS PER PLAN |  |  | Is the trench width correct (6 to 12" each side of pipe)? |  | 0 |  |  | 0 | 10/1/2020 | Hydraulics
CA-Q-638-000.0 | CA-Q-638 | 638E02001 | 10" WATER MAIN DUCTILE IRON PIPE ANSI CLASS 52, BOLTLESS-RESTRAINED JOINTS AND FITTINGS, AS PER PLAN |  |  | Does the Excavation accommodate the pipe bell and allow the barrel to directly rest on the trench floor? |  | 0 |  |  | 0 | 10/1/2020 | Hydraulics
CA-Q-638-000.0 | CA-Q-638 | 638E02001 | 10" WATER MAIN DUCTILE IRON PIPE ANSI CLASS 52, BOLTLESS-RESTRAINED JOINTS AND FITTINGS, AS PER PLAN |  |  | Is the trench properly protected w/ sheeting and/or bracing? |  | 0 |  |  | 0 | 10/1/2020 | Hydraulics
CA-Q-638-000.0 | CA-Q-638 | 638E02001 | 10" WATER MAIN DUCTILE IRON PIPE ANSI CLASS 52, BOLTLESS-RESTRAINED JOINTS AND FITTINGS, AS PER PLAN |  |  | Is the structural bedding installed correctly (4-inch thick) |  | 0 |  |  | 0 | 10/1/2020 | Hydraulics
CA-Q-638-000.0 | CA-Q-638 | 638E02001 | 10" WATER MAIN DUCTILE IRON PIPE ANSI CLASS 52, BOLTLESS-RESTRAINED JOINTS AND FITTINGS, AS PER PLAN |  |  | Is water encountered in the trench being appropriately dewatered during placement? |  | 0 |  |  | 0 | 10/1/2020 | Hydraulics
CA-Q-638-000.0 | CA-Q-638 | 638E02001 | 10" WATER MAIN DUCTILE IRON PIPE ANSI CLASS 52, BOLTLESS-RESTRAINED JOINTS AND FITTINGS, AS PER PLAN |  |  | Is the pipe being properly stored/staged/handled? |  | 0 |  |  | 0 | 10/1/2020 | Hydraulics
CA-Q-638-000.0 | CA-Q-638 | 638E02001 | 10" WATER MAIN DUCTILE IRON PIPE ANSI CLASS 52, BOLTLESS-RESTRAINED JOINTS AND FITTINGS, AS PER PLAN |  |  | Is the tracer tape being installed correctly? |  | 0 |  |  | 0 | 10/1/2020 | Hydraulics
CA-Q-638-000.0 | CA-Q-638 | 638E02001 | 10" WATER MAIN DUCTILE IRON PIPE ANSI CLASS 52, BOLTLESS-RESTRAINED JOINTS AND FITTINGS, AS PER PLAN |  |  | Are thrust blocks, wedges and blocking being used to restrain the pipe, couplings, joints and devices? |  | 0 |  |  | 0 | 10/1/2020 | Hydraulics
CA-Q-638-000.0 | CA-Q-638 | 638E02001 | 10" WATER MAIN DUCTILE IRON PIPE ANSI CLASS 52, BOLTLESS-RESTRAINED JOINTS AND FITTINGS, AS PER PLAN |  |  | Are the joints being installed per the manufacturer's recommendations? |  | 0 |  |  | 0 | 10/1/2020 | Hydraulics
CA-Q-638-000.0 | CA-Q-638 | 638E02001 | 10" WATER MAIN DUCTILE IRON PIPE ANSI CLASS 52, BOLTLESS-RESTRAINED JOINTS AND FITTINGS, AS PER PLAN |  |  | Is the backfill consistent with the installation plan or utility owner's details? |  | 0 |  |  | 0 | 10/1/2020 | Hydraulics
CA-Q-638-000.0 | CA-Q-638 | 638E02001 | 10" WATER MAIN DUCTILE IRON PIPE ANSI CLASS 52, BOLTLESS-RESTRAINED JOINTS AND FITTINGS, AS PER PLAN |  |  | If a casing pipe is required, was the pipe installed on blocks or chokes per the plan detail? |  | 0 |  |  | 0 | 10/1/2020 | Hydraulics
CA-Q-638-000.0 | CA-Q-638 | 638E02001 | 10" WATER MAIN DUCTILE IRON PIPE ANSI CLASS 52, BOLTLESS-RESTRAINED JOINTS AND FITTINGS, AS PER PLAN |  |  | Is the Contractor inspecting and cleaning the pipe valves prior to installation? |  | 0 |  |  | 0 | 10/1/2020 | Hydraulics
CA-Q-638-000.0 | CA-Q-638 | 638E02001 | 10" WATER MAIN DUCTILE IRON PIPE ANSI CLASS 52, BOLTLESS-RESTRAINED JOINTS AND FITTINGS, AS PER PLAN |  |  | Was the hydrostatic test calculated, documented and run correctly? Record testing (Photo Documentation Required) |  | 0 |  |  | 0 | 10/1/2020 | Hydraulics
CA-Q-638-000.0 | CA-Q-638 | 638E02001 | 10" WATER MAIN DUCTILE IRON PIPE ANSI CLASS 52, BOLTLESS-RESTRAINED JOINTS AND FITTINGS, AS PER PLAN |  |  | Was the pipe disinfected per AWWA? Record disinfection. (Photo Documentation Required) |  | 0 |  |  | 0 | 10/1/2020 | Hydraulics
CA-Q-638-000.0 | CA-Q-638 | 638E02004 | 10" WATER MAIN DUCTILE IRON PIPE ANSI CLASS 53, BOLTLESS-RESTRAINED JOINTS AND FITTINGS |  |  | Was an installation plan submitted for all new installations? Installation plans should used the CA-P-1A form. |  | 0 |  |  | 0 | 10/1/2020 | Hydraulics
CA-Q-638-000.0 | CA-Q-638 | 638E02004 | 10" WATER MAIN DUCTILE IRON PIPE ANSI CLASS 53, BOLTLESS-RESTRAINED JOINTS AND FITTINGS |  |  | If no installation plan was submitted, were the utility owner details included in the plans? |  | 0 |  |  | 0 | 10/1/2020 | Hydraulics
CA-Q-638-000.0 | CA-Q-638 | 638E02004 | 10" WATER MAIN DUCTILE IRON PIPE ANSI CLASS 53, BOLTLESS-RESTRAINED JOINTS AND FITTINGS |  |  | Do the materials conform to the corresponding Material Specs? |  | 0 |  |  | 0 | 10/1/2020 | Hydraulics
CA-Q-638-000.0 | CA-Q-638 | 638E02004 | 10" WATER MAIN DUCTILE IRON PIPE ANSI CLASS 53, BOLTLESS-RESTRAINED JOINTS AND FITTINGS |  |  | Were the required notifications made and documented? |  | 0 |  |  | 0 | 10/1/2020 | Hydraulics
CA-Q-638-000.0 | CA-Q-638 | 638E02004 | 10" WATER MAIN DUCTILE IRON PIPE ANSI CLASS 53, BOLTLESS-RESTRAINED JOINTS AND FITTINGS |  |  | Are intersecting utilities/structures properly braced and supported? |  | 0 |  |  | 0 | 10/1/2020 | Hydraulics
CA-Q-638-000.0 | CA-Q-638 | 638E02004 | 10" WATER MAIN DUCTILE IRON PIPE ANSI CLASS 53, BOLTLESS-RESTRAINED JOINTS AND FITTINGS |  |  | Is the trench width correct (6 to 12" each side of pipe)? |  | 0 |  |  | 0 | 10/1/2020 | Hydraulics
CA-Q-638-000.0 | CA-Q-638 | 638E02004 | 10" WATER MAIN DUCTILE IRON PIPE ANSI CLASS 53, BOLTLESS-RESTRAINED JOINTS AND FITTINGS |  |  | Does the Excavation accommodate the pipe bell and allow the barrel to directly rest on the trench floor? |  | 0 |  |  | 0 | 10/1/2020 | Hydraulics
CA-Q-638-000.0 | CA-Q-638 | 638E02004 | 10" WATER MAIN DUCTILE IRON PIPE ANSI CLASS 53, BOLTLESS-RESTRAINED JOINTS AND FITTINGS |  |  | Is the trench properly protected w/ sheeting and/or bracing? |  | 0 |  |  | 0 | 10/1/2020 | Hydraulics
CA-Q-638-000.0 | CA-Q-638 | 638E02004 | 10" WATER MAIN DUCTILE IRON PIPE ANSI CLASS 53, BOLTLESS-RESTRAINED JOINTS AND FITTINGS |  |  | Is the structural bedding installed correctly (4-inch thick) |  | 0 |  |  | 0 | 10/1/2020 | Hydraulics
CA-Q-638-000.0 | CA-Q-638 | 638E02004 | 10" WATER MAIN DUCTILE IRON PIPE ANSI CLASS 53, BOLTLESS-RESTRAINED JOINTS AND FITTINGS |  |  | Is water encountered in the trench being appropriately dewatered during placement? |  | 0 |  |  | 0 | 10/1/2020 | Hydraulics
CA-Q-638-000.0 | CA-Q-638 | 638E02004 | 10" WATER MAIN DUCTILE IRON PIPE ANSI CLASS 53, BOLTLESS-RESTRAINED JOINTS AND FITTINGS |  |  | Is the pipe being properly stored/staged/handled? |  | 0 |  |  | 0 | 10/1/2020 | Hydraulics
CA-Q-638-000.0 | CA-Q-638 | 638E02004 | 10" WATER MAIN DUCTILE IRON PIPE ANSI CLASS 53, BOLTLESS-RESTRAINED JOINTS AND FITTINGS |  |  | Is the tracer tape being installed correctly? |  | 0 |  |  | 0 | 10/1/2020 | Hydraulics
CA-Q-638-000.0 | CA-Q-638 | 638E02004 | 10" WATER MAIN DUCTILE IRON PIPE ANSI CLASS 53, BOLTLESS-RESTRAINED JOINTS AND FITTINGS |  |  | Are thrust blocks, wedges and blocking being used to restrain the pipe, couplings, joints and devices? |  | 0 |  |  | 0 | 10/1/2020 | Hydraulics
CA-Q-638-000.0 | CA-Q-638 | 638E02004 | 10" WATER MAIN DUCTILE IRON PIPE ANSI CLASS 53, BOLTLESS-RESTRAINED JOINTS AND FITTINGS |  |  | Are the joints being installed per the manufacturer's recommendations? |  | 0 |  |  | 0 | 10/1/2020 | Hydraulics
CA-Q-638-000.0 | CA-Q-638 | 638E02004 | 10" WATER MAIN DUCTILE IRON PIPE ANSI CLASS 53, BOLTLESS-RESTRAINED JOINTS AND FITTINGS |  |  | Is the backfill consistent with the installation plan or utility owner's details? |  | 0 |  |  | 0 | 10/1/2020 | Hydraulics
CA-Q-638-000.0 | CA-Q-638 | 638E02004 | 10" WATER MAIN DUCTILE IRON PIPE ANSI CLASS 53, BOLTLESS-RESTRAINED JOINTS AND FITTINGS |  |  | If a casing pipe is required, was the pipe installed on blocks or chokes per the plan detail? |  | 0 |  |  | 0 | 10/1/2020 | Hydraulics
CA-Q-638-000.0 | CA-Q-638 | 638E02004 | 10" WATER MAIN DUCTILE IRON PIPE ANSI CLASS 53, BOLTLESS-RESTRAINED JOINTS AND FITTINGS |  |  | Is the Contractor inspecting and cleaning the pipe valves prior to installation? |  | 0 |  |  | 0 | 10/1/2020 | Hydraulics
CA-Q-638-000.0 | CA-Q-638 | 638E02004 | 10" WATER MAIN DUCTILE IRON PIPE ANSI CLASS 53, BOLTLESS-RESTRAINED JOINTS AND FITTINGS |  |  | Was the hydrostatic test calculated, documented and run correctly? Record testing (Photo Documentation Required) |  | 0 |  |  | 0 | 10/1/2020 | Hydraulics
CA-Q-638-000.0 | CA-Q-638 | 638E02004 | 10" WATER MAIN DUCTILE IRON PIPE ANSI CLASS 53, BOLTLESS-RESTRAINED JOINTS AND FITTINGS |  |  | Was the pipe disinfected per AWWA? Record disinfection. (Photo Documentation Required) |  | 0 |  |  | 0 | 10/1/2020 | Hydraulics
CA-Q-638-000.0 | CA-Q-638 | 638E02005 | 10" WATER MAIN DUCTILE IRON PIPE ANSI CLASS 53, BOLTLESS - RESTRAINED JOINTS AND FITTINGS, AS PER PLAN |  |  | Was an installation plan submitted for all new installations? Installation plans should used the CA-P-1A form. |  | 0 |  |  | 0 | 10/1/2020 | Hydraulics
CA-Q-638-000.0 | CA-Q-638 | 638E02005 | 10" WATER MAIN DUCTILE IRON PIPE ANSI CLASS 53, BOLTLESS - RESTRAINED JOINTS AND FITTINGS, AS PER PLAN |  |  | If no installation plan was submitted, were the utility owner details included in the plans? |  | 0 |  |  | 0 | 10/1/2020 | Hydraulics
CA-Q-638-000.0 | CA-Q-638 | 638E02005 | 10" WATER MAIN DUCTILE IRON PIPE ANSI CLASS 53, BOLTLESS - RESTRAINED JOINTS AND FITTINGS, AS PER PLAN |  |  | Do the materials conform to the corresponding Material Specs? |  | 0 |  |  | 0 | 10/1/2020 | Hydraulics
CA-Q-638-000.0 | CA-Q-638 | 638E02005 | 10" WATER MAIN DUCTILE IRON PIPE ANSI CLASS 53, BOLTLESS - RESTRAINED JOINTS AND FITTINGS, AS PER PLAN |  |  | Were the required notifications made and documented? |  | 0 |  |  | 0 | 10/1/2020 | Hydraulics
CA-Q-638-000.0 | CA-Q-638 | 638E02005 | 10" WATER MAIN DUCTILE IRON PIPE ANSI CLASS 53, BOLTLESS - RESTRAINED JOINTS AND FITTINGS, AS PER PLAN |  |  | Are intersecting utilities/structures properly braced and supported? |  | 0 |  |  | 0 | 10/1/2020 | Hydraulics
CA-Q-638-000.0 | CA-Q-638 | 638E02005 | 10" WATER MAIN DUCTILE IRON PIPE ANSI CLASS 53, BOLTLESS - RESTRAINED JOINTS AND FITTINGS, AS PER PLAN |  |  | Is the trench width correct (6 to 12" each side of pipe)? |  | 0 |  |  | 0 | 10/1/2020 | Hydraulics
CA-Q-638-000.0 | CA-Q-638 | 638E02005 | 10" WATER MAIN DUCTILE IRON PIPE ANSI CLASS 53, BOLTLESS - RESTRAINED JOINTS AND FITTINGS, AS PER PLAN |  |  | Does the Excavation accommodate the pipe bell and allow the barrel to directly rest on the trench floor? |  | 0 |  |  | 0 | 10/1/2020 | Hydraulics
CA-Q-638-000.0 | CA-Q-638 | 638E02005 | 10" WATER MAIN DUCTILE IRON PIPE ANSI CLASS 53, BOLTLESS - RESTRAINED JOINTS AND FITTINGS, AS PER PLAN |  |  | Is the trench properly protected w/ sheeting and/or bracing? |  | 0 |  |  | 0 | 10/1/2020 | Hydraulics
CA-Q-638-000.0 | CA-Q-638 | 638E02005 | 10" WATER MAIN DUCTILE IRON PIPE ANSI CLASS 53, BOLTLESS - RESTRAINED JOINTS AND FITTINGS, AS PER PLAN |  |  | Is the structural bedding installed correctly (4-inch thick) |  | 0 |  |  | 0 | 10/1/2020 | Hydraulics
CA-Q-638-000.0 | CA-Q-638 | 638E02005 | 10" WATER MAIN DUCTILE IRON PIPE ANSI CLASS 53, BOLTLESS - RESTRAINED JOINTS AND FITTINGS, AS PER PLAN |  |  | Is water encountered in the trench being appropriately dewatered during placement? |  | 0 |  |  | 0 | 10/1/2020 | Hydraulics
CA-Q-638-000.0 | CA-Q-638 | 638E02005 | 10" WATER MAIN DUCTILE IRON PIPE ANSI CLASS 53, BOLTLESS - RESTRAINED JOINTS AND FITTINGS, AS PER PLAN |  |  | Is the pipe being properly stored/staged/handled? |  | 0 |  |  | 0 | 10/1/2020 | Hydraulics
CA-Q-638-000.0 | CA-Q-638 | 638E02005 | 10" WATER MAIN DUCTILE IRON PIPE ANSI CLASS 53, BOLTLESS - RESTRAINED JOINTS AND FITTINGS, AS PER PLAN |  |  | Is the tracer tape being installed correctly? |  | 0 |  |  | 0 | 10/1/2020 | Hydraulics
CA-Q-638-000.0 | CA-Q-638 | 638E02005 | 10" WATER MAIN DUCTILE IRON PIPE ANSI CLASS 53, BOLTLESS - RESTRAINED JOINTS AND FITTINGS, AS PER PLAN |  |  | Are thrust blocks, wedges and blocking being used to restrain the pipe, couplings, joints and devices? |  | 0 |  |  | 0 | 10/1/2020 | Hydraulics
CA-Q-638-000.0 | CA-Q-638 | 638E02005 | 10" WATER MAIN DUCTILE IRON PIPE ANSI CLASS 53, BOLTLESS - RESTRAINED JOINTS AND FITTINGS, AS PER PLAN |  |  | Are the joints being installed per the manufacturer's recommendations? |  | 0 |  |  | 0 | 10/1/2020 | Hydraulics
CA-Q-638-000.0 | CA-Q-638 | 638E02005 | 10" WATER MAIN DUCTILE IRON PIPE ANSI CLASS 53, BOLTLESS - RESTRAINED JOINTS AND FITTINGS, AS PER PLAN |  |  | Is the backfill consistent with the installation plan or utility owner's details? |  | 0 |  |  | 0 | 10/1/2020 | Hydraulics
CA-Q-638-000.0 | CA-Q-638 | 638E02005 | 10" WATER MAIN DUCTILE IRON PIPE ANSI CLASS 53, BOLTLESS - RESTRAINED JOINTS AND FITTINGS, AS PER PLAN |  |  | If a casing pipe is required, was the pipe installed on blocks or chokes per the plan detail? |  | 0 |  |  | 0 | 10/1/2020 | Hydraulics
CA-Q-638-000.0 | CA-Q-638 | 638E02005 | 10" WATER MAIN DUCTILE IRON PIPE ANSI CLASS 53, BOLTLESS - RESTRAINED JOINTS AND FITTINGS, AS PER PLAN |  |  | Is the Contractor inspecting and cleaning the pipe valves prior to installation? |  | 0 |  |  | 0 | 10/1/2020 | Hydraulics
CA-Q-638-000.0 | CA-Q-638 | 638E02005 | 10" WATER MAIN DUCTILE IRON PIPE ANSI CLASS 53, BOLTLESS - RESTRAINED JOINTS AND FITTINGS, AS PER PLAN |  |  | Was the hydrostatic test calculated, documented and run correctly? Record testing (Photo Documentation Required) |  | 0 |  |  | 0 | 10/1/2020 | Hydraulics
CA-Q-638-000.0 | CA-Q-638 | 638E02005 | 10" WATER MAIN DUCTILE IRON PIPE ANSI CLASS 53, BOLTLESS - RESTRAINED JOINTS AND FITTINGS, AS PER PLAN |  |  | Was the pipe disinfected per AWWA? Record disinfection. (Photo Documentation Required) |  | 0 |  |  | 0 | 10/1/2020 | Hydraulics
CA-Q-638-000.0 | CA-Q-638 | 638E02100 | 10" WATER MAIN DUCTILE IRON PIPE ANSI CLASS 55, BALL AND SOCKET JOINTS AND FITTINGS |  |  | Was an installation plan submitted for all new installations? Installation plans should used the CA-P-1A form. |  | 0 |  |  | 0 | 10/1/2020 | Hydraulics
CA-Q-638-000.0 | CA-Q-638 | 638E02100 | 10" WATER MAIN DUCTILE IRON PIPE ANSI CLASS 55, BALL AND SOCKET JOINTS AND FITTINGS |  |  | If no installation plan was submitted, were the utility owner details included in the plans? |  | 0 |  |  | 0 | 10/1/2020 | Hydraulics
CA-Q-638-000.0 | CA-Q-638 | 638E02100 | 10" WATER MAIN DUCTILE IRON PIPE ANSI CLASS 55, BALL AND SOCKET JOINTS AND FITTINGS |  |  | Do the materials conform to the corresponding Material Specs? |  | 0 |  |  | 0 | 10/1/2020 | Hydraulics
CA-Q-638-000.0 | CA-Q-638 | 638E02100 | 10" WATER MAIN DUCTILE IRON PIPE ANSI CLASS 55, BALL AND SOCKET JOINTS AND FITTINGS |  |  | Were the required notifications made and documented? |  | 0 |  |  | 0 | 10/1/2020 | Hydraulics
CA-Q-638-000.0 | CA-Q-638 | 638E02100 | 10" WATER MAIN DUCTILE IRON PIPE ANSI CLASS 55, BALL AND SOCKET JOINTS AND FITTINGS |  |  | Are intersecting utilities/structures properly braced and supported? |  | 0 |  |  | 0 | 10/1/2020 | Hydraulics
CA-Q-638-000.0 | CA-Q-638 | 638E02100 | 10" WATER MAIN DUCTILE IRON PIPE ANSI CLASS 55, BALL AND SOCKET JOINTS AND FITTINGS |  |  | Is the trench width correct (6 to 12" each side of pipe)? |  | 0 |  |  | 0 | 10/1/2020 | Hydraulics
CA-Q-638-000.0 | CA-Q-638 | 638E02100 | 10" WATER MAIN DUCTILE IRON PIPE ANSI CLASS 55, BALL AND SOCKET JOINTS AND FITTINGS |  |  | Does the Excavation accommodate the pipe bell and allow the barrel to directly rest on the trench floor? |  | 0 |  |  | 0 | 10/1/2020 | Hydraulics
CA-Q-638-000.0 | CA-Q-638 | 638E02100 | 10" WATER MAIN DUCTILE IRON PIPE ANSI CLASS 55, BALL AND SOCKET JOINTS AND FITTINGS |  |  | Is the trench properly protected w/ sheeting and/or bracing? |  | 0 |  |  | 0 | 10/1/2020 | Hydraulics
CA-Q-638-000.0 | CA-Q-638 | 638E02100 | 10" WATER MAIN DUCTILE IRON PIPE ANSI CLASS 55, BALL AND SOCKET JOINTS AND FITTINGS |  |  | Is the structural bedding installed correctly (4-inch thick) |  | 0 |  |  | 0 | 10/1/2020 | Hydraulics
CA-Q-638-000.0 | CA-Q-638 | 638E02100 | 10" WATER MAIN DUCTILE IRON PIPE ANSI CLASS 55, BALL AND SOCKET JOINTS AND FITTINGS |  |  | Is water encountered in the trench being appropriately dewatered during placement? |  | 0 |  |  | 0 | 10/1/2020 | Hydraulics
CA-Q-638-000.0 | CA-Q-638 | 638E02100 | 10" WATER MAIN DUCTILE IRON PIPE ANSI CLASS 55, BALL AND SOCKET JOINTS AND FITTINGS |  |  | Is the pipe being properly stored/staged/handled? |  | 0 |  |  | 0 | 10/1/2020 | Hydraulics
CA-Q-638-000.0 | CA-Q-638 | 638E02100 | 10" WATER MAIN DUCTILE IRON PIPE ANSI CLASS 55, BALL AND SOCKET JOINTS AND FITTINGS |  |  | Is the tracer tape being installed correctly? |  | 0 |  |  | 0 | 10/1/2020 | Hydraulics
CA-Q-638-000.0 | CA-Q-638 | 638E02100 | 10" WATER MAIN DUCTILE IRON PIPE ANSI CLASS 55, BALL AND SOCKET JOINTS AND FITTINGS |  |  | Are thrust blocks, wedges and blocking being used to restrain the pipe, couplings, joints and devices? |  | 0 |  |  | 0 | 10/1/2020 | Hydraulics
CA-Q-638-000.0 | CA-Q-638 | 638E02100 | 10" WATER MAIN DUCTILE IRON PIPE ANSI CLASS 55, BALL AND SOCKET JOINTS AND FITTINGS |  |  | Are the joints being installed per the manufacturer's recommendations? |  | 0 |  |  | 0 | 10/1/2020 | Hydraulics
CA-Q-638-000.0 | CA-Q-638 | 638E02100 | 10" WATER MAIN DUCTILE IRON PIPE ANSI CLASS 55, BALL AND SOCKET JOINTS AND FITTINGS |  |  | Is the backfill consistent with the installation plan or utility owner's details? |  | 0 |  |  | 0 | 10/1/2020 | Hydraulics
CA-Q-638-000.0 | CA-Q-638 | 638E02100 | 10" WATER MAIN DUCTILE IRON PIPE ANSI CLASS 55, BALL AND SOCKET JOINTS AND FITTINGS |  |  | If a casing pipe is required, was the pipe installed on blocks or chokes per the plan detail? |  | 0 |  |  | 0 | 10/1/2020 | Hydraulics
CA-Q-638-000.0 | CA-Q-638 | 638E02100 | 10" WATER MAIN DUCTILE IRON PIPE ANSI CLASS 55, BALL AND SOCKET JOINTS AND FITTINGS |  |  | Is the Contractor inspecting and cleaning the pipe valves prior to installation? |  | 0 |  |  | 0 | 10/1/2020 | Hydraulics
CA-Q-638-000.0 | CA-Q-638 | 638E02100 | 10" WATER MAIN DUCTILE IRON PIPE ANSI CLASS 55, BALL AND SOCKET JOINTS AND FITTINGS |  |  | Was the hydrostatic test calculated, documented and run correctly? Record testing (Photo Documentation Required) |  | 0 |  |  | 0 | 10/1/2020 | Hydraulics
CA-Q-638-000.0 | CA-Q-638 | 638E02100 | 10" WATER MAIN DUCTILE IRON PIPE ANSI CLASS 55, BALL AND SOCKET JOINTS AND FITTINGS |  |  | Was the pipe disinfected per AWWA? Record disinfection. (Photo Documentation Required) |  | 0 |  |  | 0 | 10/1/2020 | Hydraulics
CA-Q-638-000.0 | CA-Q-638 | 638E02104 | 10" WATER MAIN DUCTILE IRON MECHANICAL JOINT AND FLANGED LONG SPAN PIPE |  |  | Was an installation plan submitted for all new installations? Installation plans should used the CA-P-1A form. |  | 0 |  |  | 0 | 10/1/2020 | Hydraulics
CA-Q-638-000.0 | CA-Q-638 | 638E02104 | 10" WATER MAIN DUCTILE IRON MECHANICAL JOINT AND FLANGED LONG SPAN PIPE |  |  | If no installation plan was submitted, were the utility owner details included in the plans? |  | 0 |  |  | 0 | 10/1/2020 | Hydraulics
CA-Q-638-000.0 | CA-Q-638 | 638E02104 | 10" WATER MAIN DUCTILE IRON MECHANICAL JOINT AND FLANGED LONG SPAN PIPE |  |  | Do the materials conform to the corresponding Material Specs? |  | 0 |  |  | 0 | 10/1/2020 | Hydraulics
CA-Q-638-000.0 | CA-Q-638 | 638E02104 | 10" WATER MAIN DUCTILE IRON MECHANICAL JOINT AND FLANGED LONG SPAN PIPE |  |  | Were the required notifications made and documented? |  | 0 |  |  | 0 | 10/1/2020 | Hydraulics
CA-Q-638-000.0 | CA-Q-638 | 638E02104 | 10" WATER MAIN DUCTILE IRON MECHANICAL JOINT AND FLANGED LONG SPAN PIPE |  |  | Are intersecting utilities/structures properly braced and supported? |  | 0 |  |  | 0 | 10/1/2020 | Hydraulics
CA-Q-638-000.0 | CA-Q-638 | 638E02104 | 10" WATER MAIN DUCTILE IRON MECHANICAL JOINT AND FLANGED LONG SPAN PIPE |  |  | Is the trench width correct (6 to 12" each side of pipe)? |  | 0 |  |  | 0 | 10/1/2020 | Hydraulics
CA-Q-638-000.0 | CA-Q-638 | 638E02104 | 10" WATER MAIN DUCTILE IRON MECHANICAL JOINT AND FLANGED LONG SPAN PIPE |  |  | Does the Excavation accommodate the pipe bell and allow the barrel to directly rest on the trench floor? |  | 0 |  |  | 0 | 10/1/2020 | Hydraulics
CA-Q-638-000.0 | CA-Q-638 | 638E02104 | 10" WATER MAIN DUCTILE IRON MECHANICAL JOINT AND FLANGED LONG SPAN PIPE |  |  | Is the trench properly protected w/ sheeting and/or bracing? |  | 0 |  |  | 0 | 10/1/2020 | Hydraulics
CA-Q-638-000.0 | CA-Q-638 | 638E02104 | 10" WATER MAIN DUCTILE IRON MECHANICAL JOINT AND FLANGED LONG SPAN PIPE |  |  | Is the structural bedding installed correctly (4-inch thick) |  | 0 |  |  | 0 | 10/1/2020 | Hydraulics
CA-Q-638-000.0 | CA-Q-638 | 638E02104 | 10" WATER MAIN DUCTILE IRON MECHANICAL JOINT AND FLANGED LONG SPAN PIPE |  |  | Is water encountered in the trench being appropriately dewatered during placement? |  | 0 |  |  | 0 | 10/1/2020 | Hydraulics
CA-Q-638-000.0 | CA-Q-638 | 638E02104 | 10" WATER MAIN DUCTILE IRON MECHANICAL JOINT AND FLANGED LONG SPAN PIPE |  |  | Is the pipe being properly stored/staged/handled? |  | 0 |  |  | 0 | 10/1/2020 | Hydraulics
CA-Q-638-000.0 | CA-Q-638 | 638E02104 | 10" WATER MAIN DUCTILE IRON MECHANICAL JOINT AND FLANGED LONG SPAN PIPE |  |  | Is the tracer tape being installed correctly? |  | 0 |  |  | 0 | 10/1/2020 | Hydraulics
CA-Q-638-000.0 | CA-Q-638 | 638E02104 | 10" WATER MAIN DUCTILE IRON MECHANICAL JOINT AND FLANGED LONG SPAN PIPE |  |  | Are thrust blocks, wedges and blocking being used to restrain the pipe, couplings, joints and devices? |  | 0 |  |  | 0 | 10/1/2020 | Hydraulics
CA-Q-638-000.0 | CA-Q-638 | 638E02104 | 10" WATER MAIN DUCTILE IRON MECHANICAL JOINT AND FLANGED LONG SPAN PIPE |  |  | Are the joints being installed per the manufacturer's recommendations? |  | 0 |  |  | 0 | 10/1/2020 | Hydraulics
CA-Q-638-000.0 | CA-Q-638 | 638E02104 | 10" WATER MAIN DUCTILE IRON MECHANICAL JOINT AND FLANGED LONG SPAN PIPE |  |  | Is the backfill consistent with the installation plan or utility owner's details? |  | 0 |  |  | 0 | 10/1/2020 | Hydraulics
CA-Q-638-000.0 | CA-Q-638 | 638E02104 | 10" WATER MAIN DUCTILE IRON MECHANICAL JOINT AND FLANGED LONG SPAN PIPE |  |  | If a casing pipe is required, was the pipe installed on blocks or chokes per the plan detail? |  | 0 |  |  | 0 | 10/1/2020 | Hydraulics
CA-Q-638-000.0 | CA-Q-638 | 638E02104 | 10" WATER MAIN DUCTILE IRON MECHANICAL JOINT AND FLANGED LONG SPAN PIPE |  |  | Is the Contractor inspecting and cleaning the pipe valves prior to installation? |  | 0 |  |  | 0 | 10/1/2020 | Hydraulics
CA-Q-638-000.0 | CA-Q-638 | 638E02104 | 10" WATER MAIN DUCTILE IRON MECHANICAL JOINT AND FLANGED LONG SPAN PIPE |  |  | Was the hydrostatic test calculated, documented and run correctly? Record testing (Photo Documentation Required) |  | 0 |  |  | 0 | 10/1/2020 | Hydraulics
CA-Q-638-000.0 | CA-Q-638 | 638E02104 | 10" WATER MAIN DUCTILE IRON MECHANICAL JOINT AND FLANGED LONG SPAN PIPE |  |  | Was the pipe disinfected per AWWA? Record disinfection. (Photo Documentation Required) |  | 0 |  |  | 0 | 10/1/2020 | Hydraulics
CA-Q-638-000.0 | CA-Q-638 | 638E02200 | 10" WATER MAIN POLYVINYL CHLORIDE PIPE AND FITTINGS, ASTM SDR 26 |  |  | Was an installation plan submitted for all new installations? Installation plans should used the CA-P-1A form. |  | 0 |  |  | 0 | 10/1/2020 | Hydraulics
CA-Q-638-000.0 | CA-Q-638 | 638E02200 | 10" WATER MAIN POLYVINYL CHLORIDE PIPE AND FITTINGS, ASTM SDR 26 |  |  | If no installation plan was submitted, were the utility owner details included in the plans? |  | 0 |  |  | 0 | 10/1/2020 | Hydraulics
CA-Q-638-000.0 | CA-Q-638 | 638E02200 | 10" WATER MAIN POLYVINYL CHLORIDE PIPE AND FITTINGS, ASTM SDR 26 |  |  | Do the materials conform to the corresponding Material Specs? |  | 0 |  |  | 0 | 10/1/2020 | Hydraulics
CA-Q-638-000.0 | CA-Q-638 | 638E02200 | 10" WATER MAIN POLYVINYL CHLORIDE PIPE AND FITTINGS, ASTM SDR 26 |  |  | Were the required notifications made and documented? |  | 0 |  |  | 0 | 10/1/2020 | Hydraulics
CA-Q-638-000.0 | CA-Q-638 | 638E02200 | 10" WATER MAIN POLYVINYL CHLORIDE PIPE AND FITTINGS, ASTM SDR 26 |  |  | Are intersecting utilities/structures properly braced and supported? |  | 0 |  |  | 0 | 10/1/2020 | Hydraulics
CA-Q-638-000.0 | CA-Q-638 | 638E02200 | 10" WATER MAIN POLYVINYL CHLORIDE PIPE AND FITTINGS, ASTM SDR 26 |  |  | Is the trench width correct (6 to 12" each side of pipe)? |  | 0 |  |  | 0 | 10/1/2020 | Hydraulics
CA-Q-638-000.0 | CA-Q-638 | 638E02200 | 10" WATER MAIN POLYVINYL CHLORIDE PIPE AND FITTINGS, ASTM SDR 26 |  |  | Does the Excavation accommodate the pipe bell and allow the barrel to directly rest on the trench floor? |  | 0 |  |  | 0 | 10/1/2020 | Hydraulics
CA-Q-638-000.0 | CA-Q-638 | 638E02200 | 10" WATER MAIN POLYVINYL CHLORIDE PIPE AND FITTINGS, ASTM SDR 26 |  |  | Is the trench properly protected w/ sheeting and/or bracing? |  | 0 |  |  | 0 | 10/1/2020 | Hydraulics
CA-Q-638-000.0 | CA-Q-638 | 638E02200 | 10" WATER MAIN POLYVINYL CHLORIDE PIPE AND FITTINGS, ASTM SDR 26 |  |  | Is the structural bedding installed correctly (4-inch thick) |  | 0 |  |  | 0 | 10/1/2020 | Hydraulics
CA-Q-638-000.0 | CA-Q-638 | 638E02200 | 10" WATER MAIN POLYVINYL CHLORIDE PIPE AND FITTINGS, ASTM SDR 26 |  |  | Is water encountered in the trench being appropriately dewatered during placement? |  | 0 |  |  | 0 | 10/1/2020 | Hydraulics
CA-Q-638-000.0 | CA-Q-638 | 638E02200 | 10" WATER MAIN POLYVINYL CHLORIDE PIPE AND FITTINGS, ASTM SDR 26 |  |  | Is the pipe being properly stored/staged/handled? |  | 0 |  |  | 0 | 10/1/2020 | Hydraulics
CA-Q-638-000.0 | CA-Q-638 | 638E02200 | 10" WATER MAIN POLYVINYL CHLORIDE PIPE AND FITTINGS, ASTM SDR 26 |  |  | Is the tracer tape being installed correctly? |  | 0 |  |  | 0 | 10/1/2020 | Hydraulics
CA-Q-638-000.0 | CA-Q-638 | 638E02200 | 10" WATER MAIN POLYVINYL CHLORIDE PIPE AND FITTINGS, ASTM SDR 26 |  |  | Are thrust blocks, wedges and blocking being used to restrain the pipe, couplings, joints and devices? |  | 0 |  |  | 0 | 10/1/2020 | Hydraulics
CA-Q-638-000.0 | CA-Q-638 | 638E02200 | 10" WATER MAIN POLYVINYL CHLORIDE PIPE AND FITTINGS, ASTM SDR 26 |  |  | Are the joints being installed per the manufacturer's recommendations? |  | 0 |  |  | 0 | 10/1/2020 | Hydraulics
CA-Q-638-000.0 | CA-Q-638 | 638E02200 | 10" WATER MAIN POLYVINYL CHLORIDE PIPE AND FITTINGS, ASTM SDR 26 |  |  | Is the backfill consistent with the installation plan or utility owner's details? |  | 0 |  |  | 0 | 10/1/2020 | Hydraulics
CA-Q-638-000.0 | CA-Q-638 | 638E02200 | 10" WATER MAIN POLYVINYL CHLORIDE PIPE AND FITTINGS, ASTM SDR 26 |  |  | If a casing pipe is required, was the pipe installed on blocks or chokes per the plan detail? |  | 0 |  |  | 0 | 10/1/2020 | Hydraulics
CA-Q-638-000.0 | CA-Q-638 | 638E02200 | 10" WATER MAIN POLYVINYL CHLORIDE PIPE AND FITTINGS, ASTM SDR 26 |  |  | Is the Contractor inspecting and cleaning the pipe valves prior to installation? |  | 0 |  |  | 0 | 10/1/2020 | Hydraulics
CA-Q-638-000.0 | CA-Q-638 | 638E02200 | 10" WATER MAIN POLYVINYL CHLORIDE PIPE AND FITTINGS, ASTM SDR 26 |  |  | Was the hydrostatic test calculated, documented and run correctly? Record testing (Photo Documentation Required) |  | 0 |  |  | 0 | 10/1/2020 | Hydraulics
CA-Q-638-000.0 | CA-Q-638 | 638E02200 | 10" WATER MAIN POLYVINYL CHLORIDE PIPE AND FITTINGS, ASTM SDR 26 |  |  | Was the pipe disinfected per AWWA? Record disinfection. (Photo Documentation Required) |  | 0 |  |  | 0 | 10/1/2020 | Hydraulics
CA-Q-638-000.0 | CA-Q-638 | 638E02320 | 10" WATER MAIN POLYVINYL CHLORIDE PIPE AND FITTINGS, AWWA C900, DR18 |  |  | Was an installation plan submitted for all new installations? Installation plans should used the CA-P-1A form. |  | 0 |  |  | 0 | 10/1/2020 | Hydraulics
CA-Q-638-000.0 | CA-Q-638 | 638E02320 | 10" WATER MAIN POLYVINYL CHLORIDE PIPE AND FITTINGS, AWWA C900, DR18 |  |  | If no installation plan was submitted, were the utility owner details included in the plans? |  | 0 |  |  | 0 | 10/1/2020 | Hydraulics
CA-Q-638-000.0 | CA-Q-638 | 638E02320 | 10" WATER MAIN POLYVINYL CHLORIDE PIPE AND FITTINGS, AWWA C900, DR18 |  |  | Do the materials conform to the corresponding Material Specs? |  | 0 |  |  | 0 | 10/1/2020 | Hydraulics
CA-Q-638-000.0 | CA-Q-638 | 638E02320 | 10" WATER MAIN POLYVINYL CHLORIDE PIPE AND FITTINGS, AWWA C900, DR18 |  |  | Were the required notifications made and documented? |  | 0 |  |  | 0 | 10/1/2020 | Hydraulics
CA-Q-638-000.0 | CA-Q-638 | 638E02320 | 10" WATER MAIN POLYVINYL CHLORIDE PIPE AND FITTINGS, AWWA C900, DR18 |  |  | Are intersecting utilities/structures properly braced and supported? |  | 0 |  |  | 0 | 10/1/2020 | Hydraulics
CA-Q-638-000.0 | CA-Q-638 | 638E02320 | 10" WATER MAIN POLYVINYL CHLORIDE PIPE AND FITTINGS, AWWA C900, DR18 |  |  | Is the trench width correct (6 to 12" each side of pipe)? |  | 0 |  |  | 0 | 10/1/2020 | Hydraulics
CA-Q-638-000.0 | CA-Q-638 | 638E02320 | 10" WATER MAIN POLYVINYL CHLORIDE PIPE AND FITTINGS, AWWA C900, DR18 |  |  | Does the Excavation accommodate the pipe bell and allow the barrel to directly rest on the trench floor? |  | 0 |  |  | 0 | 10/1/2020 | Hydraulics
CA-Q-638-000.0 | CA-Q-638 | 638E02320 | 10" WATER MAIN POLYVINYL CHLORIDE PIPE AND FITTINGS, AWWA C900, DR18 |  |  | Is the trench properly protected w/ sheeting and/or bracing? |  | 0 |  |  | 0 | 10/1/2020 | Hydraulics
CA-Q-638-000.0 | CA-Q-638 | 638E02320 | 10" WATER MAIN POLYVINYL CHLORIDE PIPE AND FITTINGS, AWWA C900, DR18 |  |  | Is the structural bedding installed correctly (4-inch thick) |  | 0 |  |  | 0 | 10/1/2020 | Hydraulics
CA-Q-638-000.0 | CA-Q-638 | 638E02320 | 10" WATER MAIN POLYVINYL CHLORIDE PIPE AND FITTINGS, AWWA C900, DR18 |  |  | Is water encountered in the trench being appropriately dewatered during placement? |  | 0 |  |  | 0 | 10/1/2020 | Hydraulics
CA-Q-638-000.0 | CA-Q-638 | 638E02320 | 10" WATER MAIN POLYVINYL CHLORIDE PIPE AND FITTINGS, AWWA C900, DR18 |  |  | Is the pipe being properly stored/staged/handled? |  | 0 |  |  | 0 | 10/1/2020 | Hydraulics
CA-Q-638-000.0 | CA-Q-638 | 638E02320 | 10" WATER MAIN POLYVINYL CHLORIDE PIPE AND FITTINGS, AWWA C900, DR18 |  |  | Is the tracer tape being installed correctly? |  | 0 |  |  | 0 | 10/1/2020 | Hydraulics
CA-Q-638-000.0 | CA-Q-638 | 638E02320 | 10" WATER MAIN POLYVINYL CHLORIDE PIPE AND FITTINGS, AWWA C900, DR18 |  |  | Are thrust blocks, wedges and blocking being used to restrain the pipe, couplings, joints and devices? |  | 0 |  |  | 0 | 10/1/2020 | Hydraulics
CA-Q-638-000.0 | CA-Q-638 | 638E02320 | 10" WATER MAIN POLYVINYL CHLORIDE PIPE AND FITTINGS, AWWA C900, DR18 |  |  | Are the joints being installed per the manufacturer's recommendations? |  | 0 |  |  | 0 | 10/1/2020 | Hydraulics
CA-Q-638-000.0 | CA-Q-638 | 638E02320 | 10" WATER MAIN POLYVINYL CHLORIDE PIPE AND FITTINGS, AWWA C900, DR18 |  |  | Is the backfill consistent with the installation plan or utility owner's details? |  | 0 |  |  | 0 | 10/1/2020 | Hydraulics
CA-Q-638-000.0 | CA-Q-638 | 638E02320 | 10" WATER MAIN POLYVINYL CHLORIDE PIPE AND FITTINGS, AWWA C900, DR18 |  |  | If a casing pipe is required, was the pipe installed on blocks or chokes per the plan detail? |  | 0 |  |  | 0 | 10/1/2020 | Hydraulics
CA-Q-638-000.0 | CA-Q-638 | 638E02320 | 10" WATER MAIN POLYVINYL CHLORIDE PIPE AND FITTINGS, AWWA C900, DR18 |  |  | Is the Contractor inspecting and cleaning the pipe valves prior to installation? |  | 0 |  |  | 0 | 10/1/2020 | Hydraulics
CA-Q-638-000.0 | CA-Q-638 | 638E02320 | 10" WATER MAIN POLYVINYL CHLORIDE PIPE AND FITTINGS, AWWA C900, DR18 |  |  | Was the hydrostatic test calculated, documented and run correctly? Record testing (Photo Documentation Required) |  | 0 |  |  | 0 | 10/1/2020 | Hydraulics
CA-Q-638-000.0 | CA-Q-638 | 638E02320 | 10" WATER MAIN POLYVINYL CHLORIDE PIPE AND FITTINGS, AWWA C900, DR18 |  |  | Was the pipe disinfected per AWWA? Record disinfection. (Photo Documentation Required) |  | 0 |  |  | 0 | 10/1/2020 | Hydraulics
CA-Q-638-000.0 | CA-Q-638 | 638E02321 | 10" WATER MAIN POLYVINYL CHLORIDE PIPE AND FITTINGS, AWWA C900, DR18, AS PER PLAN |  |  | Was an installation plan submitted for all new installations? Installation plans should used the CA-P-1A form. |  | 0 |  |  | 0 | 10/1/2020 | Hydraulics
CA-Q-638-000.0 | CA-Q-638 | 638E02321 | 10" WATER MAIN POLYVINYL CHLORIDE PIPE AND FITTINGS, AWWA C900, DR18, AS PER PLAN |  |  | If no installation plan was submitted, were the utility owner details included in the plans? |  | 0 |  |  | 0 | 10/1/2020 | Hydraulics
CA-Q-638-000.0 | CA-Q-638 | 638E02321 | 10" WATER MAIN POLYVINYL CHLORIDE PIPE AND FITTINGS, AWWA C900, DR18, AS PER PLAN |  |  | Do the materials conform to the corresponding Material Specs? |  | 0 |  |  | 0 | 10/1/2020 | Hydraulics
CA-Q-638-000.0 | CA-Q-638 | 638E02321 | 10" WATER MAIN POLYVINYL CHLORIDE PIPE AND FITTINGS, AWWA C900, DR18, AS PER PLAN |  |  | Were the required notifications made and documented? |  | 0 |  |  | 0 | 10/1/2020 | Hydraulics
CA-Q-638-000.0 | CA-Q-638 | 638E02321 | 10" WATER MAIN POLYVINYL CHLORIDE PIPE AND FITTINGS, AWWA C900, DR18, AS PER PLAN |  |  | Are intersecting utilities/structures properly braced and supported? |  | 0 |  |  | 0 | 10/1/2020 | Hydraulics
CA-Q-638-000.0 | CA-Q-638 | 638E02321 | 10" WATER MAIN POLYVINYL CHLORIDE PIPE AND FITTINGS, AWWA C900, DR18, AS PER PLAN |  |  | Is the trench width correct (6 to 12" each side of pipe)? |  | 0 |  |  | 0 | 10/1/2020 | Hydraulics
CA-Q-638-000.0 | CA-Q-638 | 638E02321 | 10" WATER MAIN POLYVINYL CHLORIDE PIPE AND FITTINGS, AWWA C900, DR18, AS PER PLAN |  |  | Does the Excavation accommodate the pipe bell and allow the barrel to directly rest on the trench floor? |  | 0 |  |  | 0 | 10/1/2020 | Hydraulics
CA-Q-638-000.0 | CA-Q-638 | 638E02321 | 10" WATER MAIN POLYVINYL CHLORIDE PIPE AND FITTINGS, AWWA C900, DR18, AS PER PLAN |  |  | Is the trench properly protected w/ sheeting and/or bracing? |  | 0 |  |  | 0 | 10/1/2020 | Hydraulics
CA-Q-638-000.0 | CA-Q-638 | 638E02321 | 10" WATER MAIN POLYVINYL CHLORIDE PIPE AND FITTINGS, AWWA C900, DR18, AS PER PLAN |  |  | Is the structural bedding installed correctly (4-inch thick) |  | 0 |  |  | 0 | 10/1/2020 | Hydraulics
CA-Q-638-000.0 | CA-Q-638 | 638E02321 | 10" WATER MAIN POLYVINYL CHLORIDE PIPE AND FITTINGS, AWWA C900, DR18, AS PER PLAN |  |  | Is water encountered in the trench being appropriately dewatered during placement? |  | 0 |  |  | 0 | 10/1/2020 | Hydraulics
CA-Q-638-000.0 | CA-Q-638 | 638E02321 | 10" WATER MAIN POLYVINYL CHLORIDE PIPE AND FITTINGS, AWWA C900, DR18, AS PER PLAN |  |  | Is the pipe being properly stored/staged/handled? |  | 0 |  |  | 0 | 10/1/2020 | Hydraulics
CA-Q-638-000.0 | CA-Q-638 | 638E02321 | 10" WATER MAIN POLYVINYL CHLORIDE PIPE AND FITTINGS, AWWA C900, DR18, AS PER PLAN |  |  | Is the tracer tape being installed correctly? |  | 0 |  |  | 0 | 10/1/2020 | Hydraulics
CA-Q-638-000.0 | CA-Q-638 | 638E02321 | 10" WATER MAIN POLYVINYL CHLORIDE PIPE AND FITTINGS, AWWA C900, DR18, AS PER PLAN |  |  | Are thrust blocks, wedges and blocking being used to restrain the pipe, couplings, joints and devices? |  | 0 |  |  | 0 | 10/1/2020 | Hydraulics
CA-Q-638-000.0 | CA-Q-638 | 638E02321 | 10" WATER MAIN POLYVINYL CHLORIDE PIPE AND FITTINGS, AWWA C900, DR18, AS PER PLAN |  |  | Are the joints being installed per the manufacturer's recommendations? |  | 0 |  |  | 0 | 10/1/2020 | Hydraulics
CA-Q-638-000.0 | CA-Q-638 | 638E02321 | 10" WATER MAIN POLYVINYL CHLORIDE PIPE AND FITTINGS, AWWA C900, DR18, AS PER PLAN |  |  | Is the backfill consistent with the installation plan or utility owner's details? |  | 0 |  |  | 0 | 10/1/2020 | Hydraulics
CA-Q-638-000.0 | CA-Q-638 | 638E02321 | 10" WATER MAIN POLYVINYL CHLORIDE PIPE AND FITTINGS, AWWA C900, DR18, AS PER PLAN |  |  | If a casing pipe is required, was the pipe installed on blocks or chokes per the plan detail? |  | 0 |  |  | 0 | 10/1/2020 | Hydraulics
CA-Q-638-000.0 | CA-Q-638 | 638E02321 | 10" WATER MAIN POLYVINYL CHLORIDE PIPE AND FITTINGS, AWWA C900, DR18, AS PER PLAN |  |  | Is the Contractor inspecting and cleaning the pipe valves prior to installation? |  | 0 |  |  | 0 | 10/1/2020 | Hydraulics
CA-Q-638-000.0 | CA-Q-638 | 638E02321 | 10" WATER MAIN POLYVINYL CHLORIDE PIPE AND FITTINGS, AWWA C900, DR18, AS PER PLAN |  |  | Was the hydrostatic test calculated, documented and run correctly? Record testing (Photo Documentation Required) |  | 0 |  |  | 0 | 10/1/2020 | Hydraulics
CA-Q-638-000.0 | CA-Q-638 | 638E02321 | 10" WATER MAIN POLYVINYL CHLORIDE PIPE AND FITTINGS, AWWA C900, DR18, AS PER PLAN |  |  | Was the pipe disinfected per AWWA? Record disinfection. (Photo Documentation Required) |  | 0 |  |  | 0 | 10/1/2020 | Hydraulics
CA-Q-638-000.0 | CA-Q-638 | 638E02390 | 10" WATER MAIN POLYVINYL CHLORIDE PIPE AND FITTINGS |  |  | Was an installation plan submitted for all new installations? Installation plans should used the CA-P-1A form. |  | 0 |  |  | 0 | 10/1/2020 | Hydraulics
CA-Q-638-000.0 | CA-Q-638 | 638E02390 | 10" WATER MAIN POLYVINYL CHLORIDE PIPE AND FITTINGS |  |  | If no installation plan was submitted, were the utility owner details included in the plans? |  | 0 |  |  | 0 | 10/1/2020 | Hydraulics
CA-Q-638-000.0 | CA-Q-638 | 638E02390 | 10" WATER MAIN POLYVINYL CHLORIDE PIPE AND FITTINGS |  |  | Do the materials conform to the corresponding Material Specs? |  | 0 |  |  | 0 | 10/1/2020 | Hydraulics
CA-Q-638-000.0 | CA-Q-638 | 638E02390 | 10" WATER MAIN POLYVINYL CHLORIDE PIPE AND FITTINGS |  |  | Were the required notifications made and documented? |  | 0 |  |  | 0 | 10/1/2020 | Hydraulics
CA-Q-638-000.0 | CA-Q-638 | 638E02390 | 10" WATER MAIN POLYVINYL CHLORIDE PIPE AND FITTINGS |  |  | Are intersecting utilities/structures properly braced and supported? |  | 0 |  |  | 0 | 10/1/2020 | Hydraulics
CA-Q-638-000.0 | CA-Q-638 | 638E02390 | 10" WATER MAIN POLYVINYL CHLORIDE PIPE AND FITTINGS |  |  | Is the trench width correct (6 to 12" each side of pipe)? |  | 0 |  |  | 0 | 10/1/2020 | Hydraulics
CA-Q-638-000.0 | CA-Q-638 | 638E02390 | 10" WATER MAIN POLYVINYL CHLORIDE PIPE AND FITTINGS |  |  | Does the Excavation accommodate the pipe bell and allow the barrel to directly rest on the trench floor? |  | 0 |  |  | 0 | 10/1/2020 | Hydraulics
CA-Q-638-000.0 | CA-Q-638 | 638E02390 | 10" WATER MAIN POLYVINYL CHLORIDE PIPE AND FITTINGS |  |  | Is the trench properly protected w/ sheeting and/or bracing? |  | 0 |  |  | 0 | 10/1/2020 | Hydraulics
CA-Q-638-000.0 | CA-Q-638 | 638E02390 | 10" WATER MAIN POLYVINYL CHLORIDE PIPE AND FITTINGS |  |  | Is the structural bedding installed correctly (4-inch thick) |  | 0 |  |  | 0 | 10/1/2020 | Hydraulics
CA-Q-638-000.0 | CA-Q-638 | 638E02390 | 10" WATER MAIN POLYVINYL CHLORIDE PIPE AND FITTINGS |  |  | Is water encountered in the trench being appropriately dewatered during placement? |  | 0 |  |  | 0 | 10/1/2020 | Hydraulics
CA-Q-638-000.0 | CA-Q-638 | 638E02390 | 10" WATER MAIN POLYVINYL CHLORIDE PIPE AND FITTINGS |  |  | Is the pipe being properly stored/staged/handled? |  | 0 |  |  | 0 | 10/1/2020 | Hydraulics
CA-Q-638-000.0 | CA-Q-638 | 638E02390 | 10" WATER MAIN POLYVINYL CHLORIDE PIPE AND FITTINGS |  |  | Is the tracer tape being installed correctly? |  | 0 |  |  | 0 | 10/1/2020 | Hydraulics
CA-Q-638-000.0 | CA-Q-638 | 638E02390 | 10" WATER MAIN POLYVINYL CHLORIDE PIPE AND FITTINGS |  |  | Are thrust blocks, wedges and blocking being used to restrain the pipe, couplings, joints and devices? |  | 0 |  |  | 0 | 10/1/2020 | Hydraulics
CA-Q-638-000.0 | CA-Q-638 | 638E02390 | 10" WATER MAIN POLYVINYL CHLORIDE PIPE AND FITTINGS |  |  | Are the joints being installed per the manufacturer's recommendations? |  | 0 |  |  | 0 | 10/1/2020 | Hydraulics
CA-Q-638-000.0 | CA-Q-638 | 638E02390 | 10" WATER MAIN POLYVINYL CHLORIDE PIPE AND FITTINGS |  |  | Is the backfill consistent with the installation plan or utility owner's details? |  | 0 |  |  | 0 | 10/1/2020 | Hydraulics
CA-Q-638-000.0 | CA-Q-638 | 638E02390 | 10" WATER MAIN POLYVINYL CHLORIDE PIPE AND FITTINGS |  |  | If a casing pipe is required, was the pipe installed on blocks or chokes per the plan detail? |  | 0 |  |  | 0 | 10/1/2020 | Hydraulics
CA-Q-638-000.0 | CA-Q-638 | 638E02390 | 10" WATER MAIN POLYVINYL CHLORIDE PIPE AND FITTINGS |  |  | Is the Contractor inspecting and cleaning the pipe valves prior to installation? |  | 0 |  |  | 0 | 10/1/2020 | Hydraulics
CA-Q-638-000.0 | CA-Q-638 | 638E02390 | 10" WATER MAIN POLYVINYL CHLORIDE PIPE AND FITTINGS |  |  | Was the hydrostatic test calculated, documented and run correctly? Record testing (Photo Documentation Required) |  | 0 |  |  | 0 | 10/1/2020 | Hydraulics
CA-Q-638-000.0 | CA-Q-638 | 638E02390 | 10" WATER MAIN POLYVINYL CHLORIDE PIPE AND FITTINGS |  |  | Was the pipe disinfected per AWWA? Record disinfection. (Photo Documentation Required) |  | 0 |  |  | 0 | 10/1/2020 | Hydraulics
CA-Q-638-000.0 | CA-Q-638 | 638E02400 | 12" WATER MAIN DUCTILE IRON PIPE ANSI CLASS 52, PUSH-ON JOINTS AND FITTINGS |  |  | Was an installation plan submitted for all new installations? Installation plans should used the CA-P-1A form. |  | 0 |  |  | 0 | 10/1/2020 | Hydraulics
CA-Q-638-000.0 | CA-Q-638 | 638E02400 | 12" WATER MAIN DUCTILE IRON PIPE ANSI CLASS 52, PUSH-ON JOINTS AND FITTINGS |  |  | If no installation plan was submitted, were the utility owner details included in the plans? |  | 0 |  |  | 0 | 10/1/2020 | Hydraulics
CA-Q-638-000.0 | CA-Q-638 | 638E02400 | 12" WATER MAIN DUCTILE IRON PIPE ANSI CLASS 52, PUSH-ON JOINTS AND FITTINGS |  |  | Do the materials conform to the corresponding Material Specs? |  | 0 |  |  | 0 | 10/1/2020 | Hydraulics
CA-Q-638-000.0 | CA-Q-638 | 638E02400 | 12" WATER MAIN DUCTILE IRON PIPE ANSI CLASS 52, PUSH-ON JOINTS AND FITTINGS |  |  | Were the required notifications made and documented? |  | 0 |  |  | 0 | 10/1/2020 | Hydraulics
CA-Q-638-000.0 | CA-Q-638 | 638E02400 | 12" WATER MAIN DUCTILE IRON PIPE ANSI CLASS 52, PUSH-ON JOINTS AND FITTINGS |  |  | Are intersecting utilities/structures properly braced and supported? |  | 0 |  |  | 0 | 10/1/2020 | Hydraulics
CA-Q-638-000.0 | CA-Q-638 | 638E02400 | 12" WATER MAIN DUCTILE IRON PIPE ANSI CLASS 52, PUSH-ON JOINTS AND FITTINGS |  |  | Is the trench width correct (6 to 12" each side of pipe)? |  | 0 |  |  | 0 | 10/1/2020 | Hydraulics
CA-Q-638-000.0 | CA-Q-638 | 638E02400 | 12" WATER MAIN DUCTILE IRON PIPE ANSI CLASS 52, PUSH-ON JOINTS AND FITTINGS |  |  | Does the Excavation accommodate the pipe bell and allow the barrel to directly rest on the trench floor? |  | 0 |  |  | 0 | 10/1/2020 | Hydraulics
CA-Q-638-000.0 | CA-Q-638 | 638E02400 | 12" WATER MAIN DUCTILE IRON PIPE ANSI CLASS 52, PUSH-ON JOINTS AND FITTINGS |  |  | Is the trench properly protected w/ sheeting and/or bracing? |  | 0 |  |  | 0 | 10/1/2020 | Hydraulics
CA-Q-638-000.0 | CA-Q-638 | 638E02400 | 12" WATER MAIN DUCTILE IRON PIPE ANSI CLASS 52, PUSH-ON JOINTS AND FITTINGS |  |  | Is the structural bedding installed correctly (4-inch thick) |  | 0 |  |  | 0 | 10/1/2020 | Hydraulics
CA-Q-638-000.0 | CA-Q-638 | 638E02400 | 12" WATER MAIN DUCTILE IRON PIPE ANSI CLASS 52, PUSH-ON JOINTS AND FITTINGS |  |  | Is water encountered in the trench being appropriately dewatered during placement? |  | 0 |  |  | 0 | 10/1/2020 | Hydraulics
CA-Q-638-000.0 | CA-Q-638 | 638E02400 | 12" WATER MAIN DUCTILE IRON PIPE ANSI CLASS 52, PUSH-ON JOINTS AND FITTINGS |  |  | Is the pipe being properly stored/staged/handled? |  | 0 |  |  | 0 | 10/1/2020 | Hydraulics
CA-Q-638-000.0 | CA-Q-638 | 638E02400 | 12" WATER MAIN DUCTILE IRON PIPE ANSI CLASS 52, PUSH-ON JOINTS AND FITTINGS |  |  | Is the tracer tape being installed correctly? |  | 0 |  |  | 0 | 10/1/2020 | Hydraulics
CA-Q-638-000.0 | CA-Q-638 | 638E02400 | 12" WATER MAIN DUCTILE IRON PIPE ANSI CLASS 52, PUSH-ON JOINTS AND FITTINGS |  |  | Are thrust blocks, wedges and blocking being used to restrain the pipe, couplings, joints and devices? |  | 0 |  |  | 0 | 10/1/2020 | Hydraulics
CA-Q-638-000.0 | CA-Q-638 | 638E02400 | 12" WATER MAIN DUCTILE IRON PIPE ANSI CLASS 52, PUSH-ON JOINTS AND FITTINGS |  |  | Are the joints being installed per the manufacturer's recommendations? |  | 0 |  |  | 0 | 10/1/2020 | Hydraulics
CA-Q-638-000.0 | CA-Q-638 | 638E02400 | 12" WATER MAIN DUCTILE IRON PIPE ANSI CLASS 52, PUSH-ON JOINTS AND FITTINGS |  |  | Is the backfill consistent with the installation plan or utility owner's details? |  | 0 |  |  | 0 | 10/1/2020 | Hydraulics
CA-Q-638-000.0 | CA-Q-638 | 638E02400 | 12" WATER MAIN DUCTILE IRON PIPE ANSI CLASS 52, PUSH-ON JOINTS AND FITTINGS |  |  | If a casing pipe is required, was the pipe installed on blocks or chokes per the plan detail? |  | 0 |  |  | 0 | 10/1/2020 | Hydraulics
CA-Q-638-000.0 | CA-Q-638 | 638E02400 | 12" WATER MAIN DUCTILE IRON PIPE ANSI CLASS 52, PUSH-ON JOINTS AND FITTINGS |  |  | Is the Contractor inspecting and cleaning the pipe valves prior to installation? |  | 0 |  |  | 0 | 10/1/2020 | Hydraulics
CA-Q-638-000.0 | CA-Q-638 | 638E02400 | 12" WATER MAIN DUCTILE IRON PIPE ANSI CLASS 52, PUSH-ON JOINTS AND FITTINGS |  |  | Was the hydrostatic test calculated, documented and run correctly? Record testing (Photo Documentation Required) |  | 0 |  |  | 0 | 10/1/2020 | Hydraulics
CA-Q-638-000.0 | CA-Q-638 | 638E02400 | 12" WATER MAIN DUCTILE IRON PIPE ANSI CLASS 52, PUSH-ON JOINTS AND FITTINGS |  |  | Was the pipe disinfected per AWWA? Record disinfection. (Photo Documentation Required) |  | 0 |  |  | 0 | 10/1/2020 | Hydraulics
CA-Q-638-000.0 | CA-Q-638 | 638E02401 | 12" WATERMAIN DUCTILE IRON PIPE ANSI CLASS 52, PUSH-ON JOINTS AND FITTINGS, AS PER PLAN |  |  | Was an installation plan submitted for all new installations? Installation plans should used the CA-P-1A form. |  | 0 |  |  | 0 | 10/1/2020 | Hydraulics
CA-Q-638-000.0 | CA-Q-638 | 638E02401 | 12" WATERMAIN DUCTILE IRON PIPE ANSI CLASS 52, PUSH-ON JOINTS AND FITTINGS, AS PER PLAN |  |  | If no installation plan was submitted, were the utility owner details included in the plans? |  | 0 |  |  | 0 | 10/1/2020 | Hydraulics
CA-Q-638-000.0 | CA-Q-638 | 638E02401 | 12" WATERMAIN DUCTILE IRON PIPE ANSI CLASS 52, PUSH-ON JOINTS AND FITTINGS, AS PER PLAN |  |  | Do the materials conform to the corresponding Material Specs? |  | 0 |  |  | 0 | 10/1/2020 | Hydraulics
CA-Q-638-000.0 | CA-Q-638 | 638E02401 | 12" WATERMAIN DUCTILE IRON PIPE ANSI CLASS 52, PUSH-ON JOINTS AND FITTINGS, AS PER PLAN |  |  | Were the required notifications made and documented? |  | 0 |  |  | 0 | 10/1/2020 | Hydraulics
CA-Q-638-000.0 | CA-Q-638 | 638E02401 | 12" WATERMAIN DUCTILE IRON PIPE ANSI CLASS 52, PUSH-ON JOINTS AND FITTINGS, AS PER PLAN |  |  | Are intersecting utilities/structures properly braced and supported? |  | 0 |  |  | 0 | 10/1/2020 | Hydraulics
CA-Q-638-000.0 | CA-Q-638 | 638E02401 | 12" WATERMAIN DUCTILE IRON PIPE ANSI CLASS 52, PUSH-ON JOINTS AND FITTINGS, AS PER PLAN |  |  | Is the trench width correct (6 to 12" each side of pipe)? |  | 0 |  |  | 0 | 10/1/2020 | Hydraulics
CA-Q-638-000.0 | CA-Q-638 | 638E02401 | 12" WATERMAIN DUCTILE IRON PIPE ANSI CLASS 52, PUSH-ON JOINTS AND FITTINGS, AS PER PLAN |  |  | Does the Excavation accommodate the pipe bell and allow the barrel to directly rest on the trench floor? |  | 0 |  |  | 0 | 10/1/2020 | Hydraulics
CA-Q-638-000.0 | CA-Q-638 | 638E02401 | 12" WATERMAIN DUCTILE IRON PIPE ANSI CLASS 52, PUSH-ON JOINTS AND FITTINGS, AS PER PLAN |  |  | Is the trench properly protected w/ sheeting and/or bracing? |  | 0 |  |  | 0 | 10/1/2020 | Hydraulics
CA-Q-638-000.0 | CA-Q-638 | 638E02401 | 12" WATERMAIN DUCTILE IRON PIPE ANSI CLASS 52, PUSH-ON JOINTS AND FITTINGS, AS PER PLAN |  |  | Is the structural bedding installed correctly (4-inch thick) |  | 0 |  |  | 0 | 10/1/2020 | Hydraulics
CA-Q-638-000.0 | CA-Q-638 | 638E02401 | 12" WATERMAIN DUCTILE IRON PIPE ANSI CLASS 52, PUSH-ON JOINTS AND FITTINGS, AS PER PLAN |  |  | Is water encountered in the trench being appropriately dewatered during placement? |  | 0 |  |  | 0 | 10/1/2020 | Hydraulics
CA-Q-638-000.0 | CA-Q-638 | 638E02401 | 12" WATERMAIN DUCTILE IRON PIPE ANSI CLASS 52, PUSH-ON JOINTS AND FITTINGS, AS PER PLAN |  |  | Is the pipe being properly stored/staged/handled? |  | 0 |  |  | 0 | 10/1/2020 | Hydraulics
CA-Q-638-000.0 | CA-Q-638 | 638E02401 | 12" WATERMAIN DUCTILE IRON PIPE ANSI CLASS 52, PUSH-ON JOINTS AND FITTINGS, AS PER PLAN |  |  | Is the tracer tape being installed correctly? |  | 0 |  |  | 0 | 10/1/2020 | Hydraulics
CA-Q-638-000.0 | CA-Q-638 | 638E02401 | 12" WATERMAIN DUCTILE IRON PIPE ANSI CLASS 52, PUSH-ON JOINTS AND FITTINGS, AS PER PLAN |  |  | Are thrust blocks, wedges and blocking being used to restrain the pipe, couplings, joints and devices? |  | 0 |  |  | 0 | 10/1/2020 | Hydraulics
CA-Q-638-000.0 | CA-Q-638 | 638E02401 | 12" WATERMAIN DUCTILE IRON PIPE ANSI CLASS 52, PUSH-ON JOINTS AND FITTINGS, AS PER PLAN |  |  | Are the joints being installed per the manufacturer's recommendations? |  | 0 |  |  | 0 | 10/1/2020 | Hydraulics
CA-Q-638-000.0 | CA-Q-638 | 638E02401 | 12" WATERMAIN DUCTILE IRON PIPE ANSI CLASS 52, PUSH-ON JOINTS AND FITTINGS, AS PER PLAN |  |  | Is the backfill consistent with the installation plan or utility owner's details? |  | 0 |  |  | 0 | 10/1/2020 | Hydraulics
CA-Q-638-000.0 | CA-Q-638 | 638E02401 | 12" WATERMAIN DUCTILE IRON PIPE ANSI CLASS 52, PUSH-ON JOINTS AND FITTINGS, AS PER PLAN |  |  | If a casing pipe is required, was the pipe installed on blocks or chokes per the plan detail? |  | 0 |  |  | 0 | 10/1/2020 | Hydraulics
CA-Q-638-000.0 | CA-Q-638 | 638E02401 | 12" WATERMAIN DUCTILE IRON PIPE ANSI CLASS 52, PUSH-ON JOINTS AND FITTINGS, AS PER PLAN |  |  | Is the Contractor inspecting and cleaning the pipe valves prior to installation? |  | 0 |  |  | 0 | 10/1/2020 | Hydraulics
CA-Q-638-000.0 | CA-Q-638 | 638E02401 | 12" WATERMAIN DUCTILE IRON PIPE ANSI CLASS 52, PUSH-ON JOINTS AND FITTINGS, AS PER PLAN |  |  | Was the hydrostatic test calculated, documented and run correctly? Record testing (Photo Documentation Required) |  | 0 |  |  | 0 | 10/1/2020 | Hydraulics
CA-Q-638-000.0 | CA-Q-638 | 638E02401 | 12" WATERMAIN DUCTILE IRON PIPE ANSI CLASS 52, PUSH-ON JOINTS AND FITTINGS, AS PER PLAN |  |  | Was the pipe disinfected per AWWA? Record disinfection. (Photo Documentation Required) |  | 0 |  |  | 0 | 10/1/2020 | Hydraulics
CA-Q-638-000.0 | CA-Q-638 | 638E02404 | 12" WATER MAIN DUCTILE IRON PIPE ANSI CLASS 53, PUSH-ON JOINTS AND FITTINGS |  |  | Was an installation plan submitted for all new installations? Installation plans should used the CA-P-1A form. |  | 0 |  |  | 0 | 10/1/2020 | Hydraulics
CA-Q-638-000.0 | CA-Q-638 | 638E02404 | 12" WATER MAIN DUCTILE IRON PIPE ANSI CLASS 53, PUSH-ON JOINTS AND FITTINGS |  |  | If no installation plan was submitted, were the utility owner details included in the plans? |  | 0 |  |  | 0 | 10/1/2020 | Hydraulics
CA-Q-638-000.0 | CA-Q-638 | 638E02404 | 12" WATER MAIN DUCTILE IRON PIPE ANSI CLASS 53, PUSH-ON JOINTS AND FITTINGS |  |  | Do the materials conform to the corresponding Material Specs? |  | 0 |  |  | 0 | 10/1/2020 | Hydraulics
CA-Q-638-000.0 | CA-Q-638 | 638E02404 | 12" WATER MAIN DUCTILE IRON PIPE ANSI CLASS 53, PUSH-ON JOINTS AND FITTINGS |  |  | Were the required notifications made and documented? |  | 0 |  |  | 0 | 10/1/2020 | Hydraulics
CA-Q-638-000.0 | CA-Q-638 | 638E02404 | 12" WATER MAIN DUCTILE IRON PIPE ANSI CLASS 53, PUSH-ON JOINTS AND FITTINGS |  |  | Are intersecting utilities/structures properly braced and supported? |  | 0 |  |  | 0 | 10/1/2020 | Hydraulics
CA-Q-638-000.0 | CA-Q-638 | 638E02404 | 12" WATER MAIN DUCTILE IRON PIPE ANSI CLASS 53, PUSH-ON JOINTS AND FITTINGS |  |  | Is the trench width correct (6 to 12" each side of pipe)? |  | 0 |  |  | 0 | 10/1/2020 | Hydraulics
CA-Q-638-000.0 | CA-Q-638 | 638E02404 | 12" WATER MAIN DUCTILE IRON PIPE ANSI CLASS 53, PUSH-ON JOINTS AND FITTINGS |  |  | Does the Excavation accommodate the pipe bell and allow the barrel to directly rest on the trench floor? |  | 0 |  |  | 0 | 10/1/2020 | Hydraulics
CA-Q-638-000.0 | CA-Q-638 | 638E02404 | 12" WATER MAIN DUCTILE IRON PIPE ANSI CLASS 53, PUSH-ON JOINTS AND FITTINGS |  |  | Is the trench properly protected w/ sheeting and/or bracing? |  | 0 |  |  | 0 | 10/1/2020 | Hydraulics
CA-Q-638-000.0 | CA-Q-638 | 638E02404 | 12" WATER MAIN DUCTILE IRON PIPE ANSI CLASS 53, PUSH-ON JOINTS AND FITTINGS |  |  | Is the structural bedding installed correctly (4-inch thick) |  | 0 |  |  | 0 | 10/1/2020 | Hydraulics
CA-Q-638-000.0 | CA-Q-638 | 638E02404 | 12" WATER MAIN DUCTILE IRON PIPE ANSI CLASS 53, PUSH-ON JOINTS AND FITTINGS |  |  | Is water encountered in the trench being appropriately dewatered during placement? |  | 0 |  |  | 0 | 10/1/2020 | Hydraulics
CA-Q-638-000.0 | CA-Q-638 | 638E02404 | 12" WATER MAIN DUCTILE IRON PIPE ANSI CLASS 53, PUSH-ON JOINTS AND FITTINGS |  |  | Is the pipe being properly stored/staged/handled? |  | 0 |  |  | 0 | 10/1/2020 | Hydraulics
CA-Q-638-000.0 | CA-Q-638 | 638E02404 | 12" WATER MAIN DUCTILE IRON PIPE ANSI CLASS 53, PUSH-ON JOINTS AND FITTINGS |  |  | Is the tracer tape being installed correctly? |  | 0 |  |  | 0 | 10/1/2020 | Hydraulics
CA-Q-638-000.0 | CA-Q-638 | 638E02404 | 12" WATER MAIN DUCTILE IRON PIPE ANSI CLASS 53, PUSH-ON JOINTS AND FITTINGS |  |  | Are thrust blocks, wedges and blocking being used to restrain the pipe, couplings, joints and devices? |  | 0 |  |  | 0 | 10/1/2020 | Hydraulics
CA-Q-638-000.0 | CA-Q-638 | 638E02404 | 12" WATER MAIN DUCTILE IRON PIPE ANSI CLASS 53, PUSH-ON JOINTS AND FITTINGS |  |  | Are the joints being installed per the manufacturer's recommendations? |  | 0 |  |  | 0 | 10/1/2020 | Hydraulics
CA-Q-638-000.0 | CA-Q-638 | 638E02404 | 12" WATER MAIN DUCTILE IRON PIPE ANSI CLASS 53, PUSH-ON JOINTS AND FITTINGS |  |  | Is the backfill consistent with the installation plan or utility owner's details? |  | 0 |  |  | 0 | 10/1/2020 | Hydraulics
CA-Q-638-000.0 | CA-Q-638 | 638E02404 | 12" WATER MAIN DUCTILE IRON PIPE ANSI CLASS 53, PUSH-ON JOINTS AND FITTINGS |  |  | If a casing pipe is required, was the pipe installed on blocks or chokes per the plan detail? |  | 0 |  |  | 0 | 10/1/2020 | Hydraulics
CA-Q-638-000.0 | CA-Q-638 | 638E02404 | 12" WATER MAIN DUCTILE IRON PIPE ANSI CLASS 53, PUSH-ON JOINTS AND FITTINGS |  |  | Is the Contractor inspecting and cleaning the pipe valves prior to installation? |  | 0 |  |  | 0 | 10/1/2020 | Hydraulics
CA-Q-638-000.0 | CA-Q-638 | 638E02404 | 12" WATER MAIN DUCTILE IRON PIPE ANSI CLASS 53, PUSH-ON JOINTS AND FITTINGS |  |  | Was the hydrostatic test calculated, documented and run correctly? Record testing (Photo Documentation Required) |  | 0 |  |  | 0 | 10/1/2020 | Hydraulics
CA-Q-638-000.0 | CA-Q-638 | 638E02404 | 12" WATER MAIN DUCTILE IRON PIPE ANSI CLASS 53, PUSH-ON JOINTS AND FITTINGS |  |  | Was the pipe disinfected per AWWA? Record disinfection. (Photo Documentation Required) |  | 0 |  |  | 0 | 10/1/2020 | Hydraulics
CA-Q-638-000.0 | CA-Q-638 | 638E02405 | 12" WATER MAIN DUCTILE IRON PIPE ANSI CLASS 53, PUSH-ON JOINTS AND FITTINGS, AS PER PLAN |  |  | Was an installation plan submitted for all new installations? Installation plans should used the CA-P-1A form. |  | 0 |  |  | 0 | 10/1/2020 | Hydraulics
CA-Q-638-000.0 | CA-Q-638 | 638E02405 | 12" WATER MAIN DUCTILE IRON PIPE ANSI CLASS 53, PUSH-ON JOINTS AND FITTINGS, AS PER PLAN |  |  | If no installation plan was submitted, were the utility owner details included in the plans? |  | 0 |  |  | 0 | 10/1/2020 | Hydraulics
CA-Q-638-000.0 | CA-Q-638 | 638E02405 | 12" WATER MAIN DUCTILE IRON PIPE ANSI CLASS 53, PUSH-ON JOINTS AND FITTINGS, AS PER PLAN |  |  | Do the materials conform to the corresponding Material Specs? |  | 0 |  |  | 0 | 10/1/2020 | Hydraulics
CA-Q-638-000.0 | CA-Q-638 | 638E02405 | 12" WATER MAIN DUCTILE IRON PIPE ANSI CLASS 53, PUSH-ON JOINTS AND FITTINGS, AS PER PLAN |  |  | Were the required notifications made and documented? |  | 0 |  |  | 0 | 10/1/2020 | Hydraulics
CA-Q-638-000.0 | CA-Q-638 | 638E02405 | 12" WATER MAIN DUCTILE IRON PIPE ANSI CLASS 53, PUSH-ON JOINTS AND FITTINGS, AS PER PLAN |  |  | Are intersecting utilities/structures properly braced and supported? |  | 0 |  |  | 0 | 10/1/2020 | Hydraulics
CA-Q-638-000.0 | CA-Q-638 | 638E02405 | 12" WATER MAIN DUCTILE IRON PIPE ANSI CLASS 53, PUSH-ON JOINTS AND FITTINGS, AS PER PLAN |  |  | Is the trench width correct (6 to 12" each side of pipe)? |  | 0 |  |  | 0 | 10/1/2020 | Hydraulics
CA-Q-638-000.0 | CA-Q-638 | 638E02405 | 12" WATER MAIN DUCTILE IRON PIPE ANSI CLASS 53, PUSH-ON JOINTS AND FITTINGS, AS PER PLAN |  |  | Does the Excavation accommodate the pipe bell and allow the barrel to directly rest on the trench floor? |  | 0 |  |  | 0 | 10/1/2020 | Hydraulics
CA-Q-638-000.0 | CA-Q-638 | 638E02405 | 12" WATER MAIN DUCTILE IRON PIPE ANSI CLASS 53, PUSH-ON JOINTS AND FITTINGS, AS PER PLAN |  |  | Is the trench properly protected w/ sheeting and/or bracing? |  | 0 |  |  | 0 | 10/1/2020 | Hydraulics
CA-Q-638-000.0 | CA-Q-638 | 638E02405 | 12" WATER MAIN DUCTILE IRON PIPE ANSI CLASS 53, PUSH-ON JOINTS AND FITTINGS, AS PER PLAN |  |  | Is the structural bedding installed correctly (4-inch thick) |  | 0 |  |  | 0 | 10/1/2020 | Hydraulics
CA-Q-638-000.0 | CA-Q-638 | 638E02405 | 12" WATER MAIN DUCTILE IRON PIPE ANSI CLASS 53, PUSH-ON JOINTS AND FITTINGS, AS PER PLAN |  |  | Is water encountered in the trench being appropriately dewatered during placement? |  | 0 |  |  | 0 | 10/1/2020 | Hydraulics
CA-Q-638-000.0 | CA-Q-638 | 638E02405 | 12" WATER MAIN DUCTILE IRON PIPE ANSI CLASS 53, PUSH-ON JOINTS AND FITTINGS, AS PER PLAN |  |  | Is the pipe being properly stored/staged/handled? |  | 0 |  |  | 0 | 10/1/2020 | Hydraulics
CA-Q-638-000.0 | CA-Q-638 | 638E02405 | 12" WATER MAIN DUCTILE IRON PIPE ANSI CLASS 53, PUSH-ON JOINTS AND FITTINGS, AS PER PLAN |  |  | Is the tracer tape being installed correctly? |  | 0 |  |  | 0 | 10/1/2020 | Hydraulics
CA-Q-638-000.0 | CA-Q-638 | 638E02405 | 12" WATER MAIN DUCTILE IRON PIPE ANSI CLASS 53, PUSH-ON JOINTS AND FITTINGS, AS PER PLAN |  |  | Are thrust blocks, wedges and blocking being used to restrain the pipe, couplings, joints and devices? |  | 0 |  |  | 0 | 10/1/2020 | Hydraulics
CA-Q-638-000.0 | CA-Q-638 | 638E02405 | 12" WATER MAIN DUCTILE IRON PIPE ANSI CLASS 53, PUSH-ON JOINTS AND FITTINGS, AS PER PLAN |  |  | Are the joints being installed per the manufacturer's recommendations? |  | 0 |  |  | 0 | 10/1/2020 | Hydraulics
CA-Q-638-000.0 | CA-Q-638 | 638E02405 | 12" WATER MAIN DUCTILE IRON PIPE ANSI CLASS 53, PUSH-ON JOINTS AND FITTINGS, AS PER PLAN |  |  | Is the backfill consistent with the installation plan or utility owner's details? |  | 0 |  |  | 0 | 10/1/2020 | Hydraulics
CA-Q-638-000.0 | CA-Q-638 | 638E02405 | 12" WATER MAIN DUCTILE IRON PIPE ANSI CLASS 53, PUSH-ON JOINTS AND FITTINGS, AS PER PLAN |  |  | If a casing pipe is required, was the pipe installed on blocks or chokes per the plan detail? |  | 0 |  |  | 0 | 10/1/2020 | Hydraulics
CA-Q-638-000.0 | CA-Q-638 | 638E02405 | 12" WATER MAIN DUCTILE IRON PIPE ANSI CLASS 53, PUSH-ON JOINTS AND FITTINGS, AS PER PLAN |  |  | Is the Contractor inspecting and cleaning the pipe valves prior to installation? |  | 0 |  |  | 0 | 10/1/2020 | Hydraulics
CA-Q-638-000.0 | CA-Q-638 | 638E02405 | 12" WATER MAIN DUCTILE IRON PIPE ANSI CLASS 53, PUSH-ON JOINTS AND FITTINGS, AS PER PLAN |  |  | Was the hydrostatic test calculated, documented and run correctly? Record testing (Photo Documentation Required) |  | 0 |  |  | 0 | 10/1/2020 | Hydraulics
CA-Q-638-000.0 | CA-Q-638 | 638E02405 | 12" WATER MAIN DUCTILE IRON PIPE ANSI CLASS 53, PUSH-ON JOINTS AND FITTINGS, AS PER PLAN |  |  | Was the pipe disinfected per AWWA? Record disinfection. (Photo Documentation Required) |  | 0 |  |  | 0 | 10/1/2020 | Hydraulics
CA-Q-638-000.0 | CA-Q-638 | 638E02500 | 12" WATER MAIN DUCTILE IRON PIPE ANSI CLASS 52, MECHANICAL JOINTS AND FITTINGS |  |  | Was an installation plan submitted for all new installations? Installation plans should used the CA-P-1A form. |  | 0 |  |  | 0 | 10/1/2020 | Hydraulics
CA-Q-638-000.0 | CA-Q-638 | 638E02500 | 12" WATER MAIN DUCTILE IRON PIPE ANSI CLASS 52, MECHANICAL JOINTS AND FITTINGS |  |  | If no installation plan was submitted, were the utility owner details included in the plans? |  | 0 |  |  | 0 | 10/1/2020 | Hydraulics
CA-Q-638-000.0 | CA-Q-638 | 638E02500 | 12" WATER MAIN DUCTILE IRON PIPE ANSI CLASS 52, MECHANICAL JOINTS AND FITTINGS |  |  | Do the materials conform to the corresponding Material Specs? |  | 0 |  |  | 0 | 10/1/2020 | Hydraulics
CA-Q-638-000.0 | CA-Q-638 | 638E02500 | 12" WATER MAIN DUCTILE IRON PIPE ANSI CLASS 52, MECHANICAL JOINTS AND FITTINGS |  |  | Were the required notifications made and documented? |  | 0 |  |  | 0 | 10/1/2020 | Hydraulics
CA-Q-638-000.0 | CA-Q-638 | 638E02500 | 12" WATER MAIN DUCTILE IRON PIPE ANSI CLASS 52, MECHANICAL JOINTS AND FITTINGS |  |  | Are intersecting utilities/structures properly braced and supported? |  | 0 |  |  | 0 | 10/1/2020 | Hydraulics
CA-Q-638-000.0 | CA-Q-638 | 638E02500 | 12" WATER MAIN DUCTILE IRON PIPE ANSI CLASS 52, MECHANICAL JOINTS AND FITTINGS |  |  | Is the trench width correct (6 to 12" each side of pipe)? |  | 0 |  |  | 0 | 10/1/2020 | Hydraulics
CA-Q-638-000.0 | CA-Q-638 | 638E02500 | 12" WATER MAIN DUCTILE IRON PIPE ANSI CLASS 52, MECHANICAL JOINTS AND FITTINGS |  |  | Does the Excavation accommodate the pipe bell and allow the barrel to directly rest on the trench floor? |  | 0 |  |  | 0 | 10/1/2020 | Hydraulics
CA-Q-638-000.0 | CA-Q-638 | 638E02500 | 12" WATER MAIN DUCTILE IRON PIPE ANSI CLASS 52, MECHANICAL JOINTS AND FITTINGS |  |  | Is the trench properly protected w/ sheeting and/or bracing? |  | 0 |  |  | 0 | 10/1/2020 | Hydraulics
CA-Q-638-000.0 | CA-Q-638 | 638E02500 | 12" WATER MAIN DUCTILE IRON PIPE ANSI CLASS 52, MECHANICAL JOINTS AND FITTINGS |  |  | Is the structural bedding installed correctly (4-inch thick) |  | 0 |  |  | 0 | 10/1/2020 | Hydraulics
CA-Q-638-000.0 | CA-Q-638 | 638E02500 | 12" WATER MAIN DUCTILE IRON PIPE ANSI CLASS 52, MECHANICAL JOINTS AND FITTINGS |  |  | Is water encountered in the trench being appropriately dewatered during placement? |  | 0 |  |  | 0 | 10/1/2020 | Hydraulics
CA-Q-638-000.0 | CA-Q-638 | 638E02500 | 12" WATER MAIN DUCTILE IRON PIPE ANSI CLASS 52, MECHANICAL JOINTS AND FITTINGS |  |  | Is the pipe being properly stored/staged/handled? |  | 0 |  |  | 0 | 10/1/2020 | Hydraulics
CA-Q-638-000.0 | CA-Q-638 | 638E02500 | 12" WATER MAIN DUCTILE IRON PIPE ANSI CLASS 52, MECHANICAL JOINTS AND FITTINGS |  |  | Is the tracer tape being installed correctly? |  | 0 |  |  | 0 | 10/1/2020 | Hydraulics
CA-Q-638-000.0 | CA-Q-638 | 638E02500 | 12" WATER MAIN DUCTILE IRON PIPE ANSI CLASS 52, MECHANICAL JOINTS AND FITTINGS |  |  | Are thrust blocks, wedges and blocking being used to restrain the pipe, couplings, joints and devices? |  | 0 |  |  | 0 | 10/1/2020 | Hydraulics
CA-Q-638-000.0 | CA-Q-638 | 638E02500 | 12" WATER MAIN DUCTILE IRON PIPE ANSI CLASS 52, MECHANICAL JOINTS AND FITTINGS |  |  | Are the joints being installed per the manufacturer's recommendations? |  | 0 |  |  | 0 | 10/1/2020 | Hydraulics
CA-Q-638-000.0 | CA-Q-638 | 638E02500 | 12" WATER MAIN DUCTILE IRON PIPE ANSI CLASS 52, MECHANICAL JOINTS AND FITTINGS |  |  | Is the backfill consistent with the installation plan or utility owner's details? |  | 0 |  |  | 0 | 10/1/2020 | Hydraulics
CA-Q-638-000.0 | CA-Q-638 | 638E02500 | 12" WATER MAIN DUCTILE IRON PIPE ANSI CLASS 52, MECHANICAL JOINTS AND FITTINGS |  |  | If a casing pipe is required, was the pipe installed on blocks or chokes per the plan detail? |  | 0 |  |  | 0 | 10/1/2020 | Hydraulics
CA-Q-638-000.0 | CA-Q-638 | 638E02500 | 12" WATER MAIN DUCTILE IRON PIPE ANSI CLASS 52, MECHANICAL JOINTS AND FITTINGS |  |  | Is the Contractor inspecting and cleaning the pipe valves prior to installation? |  | 0 |  |  | 0 | 10/1/2020 | Hydraulics
CA-Q-638-000.0 | CA-Q-638 | 638E02500 | 12" WATER MAIN DUCTILE IRON PIPE ANSI CLASS 52, MECHANICAL JOINTS AND FITTINGS |  |  | Was the hydrostatic test calculated, documented and run correctly? Record testing (Photo Documentation Required) |  | 0 |  |  | 0 | 10/1/2020 | Hydraulics
CA-Q-638-000.0 | CA-Q-638 | 638E02500 | 12" WATER MAIN DUCTILE IRON PIPE ANSI CLASS 52, MECHANICAL JOINTS AND FITTINGS |  |  | Was the pipe disinfected per AWWA? Record disinfection. (Photo Documentation Required) |  | 0 |  |  | 0 | 10/1/2020 | Hydraulics
CA-Q-638-000.0 | CA-Q-638 | 638E02501 | 12" WATER MAIN DUCTILE IRON PIPE ANSI CLASS 52, MECHANICAL JOINTS AND FITTINGS, AS PER PLAN |  |  | Was an installation plan submitted for all new installations? Installation plans should used the CA-P-1A form. |  | 0 |  |  | 0 | 10/1/2020 | Hydraulics
CA-Q-638-000.0 | CA-Q-638 | 638E02501 | 12" WATER MAIN DUCTILE IRON PIPE ANSI CLASS 52, MECHANICAL JOINTS AND FITTINGS, AS PER PLAN |  |  | If no installation plan was submitted, were the utility owner details included in the plans? |  | 0 |  |  | 0 | 10/1/2020 | Hydraulics
CA-Q-638-000.0 | CA-Q-638 | 638E02501 | 12" WATER MAIN DUCTILE IRON PIPE ANSI CLASS 52, MECHANICAL JOINTS AND FITTINGS, AS PER PLAN |  |  | Do the materials conform to the corresponding Material Specs? |  | 0 |  |  | 0 | 10/1/2020 | Hydraulics
CA-Q-638-000.0 | CA-Q-638 | 638E02501 | 12" WATER MAIN DUCTILE IRON PIPE ANSI CLASS 52, MECHANICAL JOINTS AND FITTINGS, AS PER PLAN |  |  | Were the required notifications made and documented? |  | 0 |  |  | 0 | 10/1/2020 | Hydraulics
CA-Q-638-000.0 | CA-Q-638 | 638E02501 | 12" WATER MAIN DUCTILE IRON PIPE ANSI CLASS 52, MECHANICAL JOINTS AND FITTINGS, AS PER PLAN |  |  | Are intersecting utilities/structures properly braced and supported? |  | 0 |  |  | 0 | 10/1/2020 | Hydraulics
CA-Q-638-000.0 | CA-Q-638 | 638E02501 | 12" WATER MAIN DUCTILE IRON PIPE ANSI CLASS 52, MECHANICAL JOINTS AND FITTINGS, AS PER PLAN |  |  | Is the trench width correct (6 to 12" each side of pipe)? |  | 0 |  |  | 0 | 10/1/2020 | Hydraulics
CA-Q-638-000.0 | CA-Q-638 | 638E02501 | 12" WATER MAIN DUCTILE IRON PIPE ANSI CLASS 52, MECHANICAL JOINTS AND FITTINGS, AS PER PLAN |  |  | Does the Excavation accommodate the pipe bell and allow the barrel to directly rest on the trench floor? |  | 0 |  |  | 0 | 10/1/2020 | Hydraulics
CA-Q-638-000.0 | CA-Q-638 | 638E02501 | 12" WATER MAIN DUCTILE IRON PIPE ANSI CLASS 52, MECHANICAL JOINTS AND FITTINGS, AS PER PLAN |  |  | Is the trench properly protected w/ sheeting and/or bracing? |  | 0 |  |  | 0 | 10/1/2020 | Hydraulics
CA-Q-638-000.0 | CA-Q-638 | 638E02501 | 12" WATER MAIN DUCTILE IRON PIPE ANSI CLASS 52, MECHANICAL JOINTS AND FITTINGS, AS PER PLAN |  |  | Is the structural bedding installed correctly (4-inch thick) |  | 0 |  |  | 0 | 10/1/2020 | Hydraulics
CA-Q-638-000.0 | CA-Q-638 | 638E02501 | 12" WATER MAIN DUCTILE IRON PIPE ANSI CLASS 52, MECHANICAL JOINTS AND FITTINGS, AS PER PLAN |  |  | Is water encountered in the trench being appropriately dewatered during placement? |  | 0 |  |  | 0 | 10/1/2020 | Hydraulics
CA-Q-638-000.0 | CA-Q-638 | 638E02501 | 12" WATER MAIN DUCTILE IRON PIPE ANSI CLASS 52, MECHANICAL JOINTS AND FITTINGS, AS PER PLAN |  |  | Is the pipe being properly stored/staged/handled? |  | 0 |  |  | 0 | 10/1/2020 | Hydraulics
CA-Q-638-000.0 | CA-Q-638 | 638E02501 | 12" WATER MAIN DUCTILE IRON PIPE ANSI CLASS 52, MECHANICAL JOINTS AND FITTINGS, AS PER PLAN |  |  | Is the tracer tape being installed correctly? |  | 0 |  |  | 0 | 10/1/2020 | Hydraulics
CA-Q-638-000.0 | CA-Q-638 | 638E02501 | 12" WATER MAIN DUCTILE IRON PIPE ANSI CLASS 52, MECHANICAL JOINTS AND FITTINGS, AS PER PLAN |  |  | Are thrust blocks, wedges and blocking being used to restrain the pipe, couplings, joints and devices? |  | 0 |  |  | 0 | 10/1/2020 | Hydraulics
CA-Q-638-000.0 | CA-Q-638 | 638E02501 | 12" WATER MAIN DUCTILE IRON PIPE ANSI CLASS 52, MECHANICAL JOINTS AND FITTINGS, AS PER PLAN |  |  | Are the joints being installed per the manufacturer's recommendations? |  | 0 |  |  | 0 | 10/1/2020 | Hydraulics
CA-Q-638-000.0 | CA-Q-638 | 638E02501 | 12" WATER MAIN DUCTILE IRON PIPE ANSI CLASS 52, MECHANICAL JOINTS AND FITTINGS, AS PER PLAN |  |  | Is the backfill consistent with the installation plan or utility owner's details? |  | 0 |  |  | 0 | 10/1/2020 | Hydraulics
CA-Q-638-000.0 | CA-Q-638 | 638E02501 | 12" WATER MAIN DUCTILE IRON PIPE ANSI CLASS 52, MECHANICAL JOINTS AND FITTINGS, AS PER PLAN |  |  | If a casing pipe is required, was the pipe installed on blocks or chokes per the plan detail? |  | 0 |  |  | 0 | 10/1/2020 | Hydraulics
CA-Q-638-000.0 | CA-Q-638 | 638E02501 | 12" WATER MAIN DUCTILE IRON PIPE ANSI CLASS 52, MECHANICAL JOINTS AND FITTINGS, AS PER PLAN |  |  | Is the Contractor inspecting and cleaning the pipe valves prior to installation? |  | 0 |  |  | 0 | 10/1/2020 | Hydraulics
CA-Q-638-000.0 | CA-Q-638 | 638E02501 | 12" WATER MAIN DUCTILE IRON PIPE ANSI CLASS 52, MECHANICAL JOINTS AND FITTINGS, AS PER PLAN |  |  | Was the hydrostatic test calculated, documented and run correctly? Record testing (Photo Documentation Required) |  | 0 |  |  | 0 | 10/1/2020 | Hydraulics
CA-Q-638-000.0 | CA-Q-638 | 638E02501 | 12" WATER MAIN DUCTILE IRON PIPE ANSI CLASS 52, MECHANICAL JOINTS AND FITTINGS, AS PER PLAN |  |  | Was the pipe disinfected per AWWA? Record disinfection. (Photo Documentation Required) |  | 0 |  |  | 0 | 10/1/2020 | Hydraulics
CA-Q-638-000.0 | CA-Q-638 | 638E02504 | 12" WATER MAIN DUCTILE IRON PIPE ANSI CLASS 53, MECHANICAL JOINTS AND FITTINGS |  |  | Was an installation plan submitted for all new installations? Installation plans should used the CA-P-1A form. |  | 0 |  |  | 0 | 10/1/2020 | Hydraulics
CA-Q-638-000.0 | CA-Q-638 | 638E02504 | 12" WATER MAIN DUCTILE IRON PIPE ANSI CLASS 53, MECHANICAL JOINTS AND FITTINGS |  |  | If no installation plan was submitted, were the utility owner details included in the plans? |  | 0 |  |  | 0 | 10/1/2020 | Hydraulics
CA-Q-638-000.0 | CA-Q-638 | 638E02504 | 12" WATER MAIN DUCTILE IRON PIPE ANSI CLASS 53, MECHANICAL JOINTS AND FITTINGS |  |  | Do the materials conform to the corresponding Material Specs? |  | 0 |  |  | 0 | 10/1/2020 | Hydraulics
CA-Q-638-000.0 | CA-Q-638 | 638E02504 | 12" WATER MAIN DUCTILE IRON PIPE ANSI CLASS 53, MECHANICAL JOINTS AND FITTINGS |  |  | Were the required notifications made and documented? |  | 0 |  |  | 0 | 10/1/2020 | Hydraulics
CA-Q-638-000.0 | CA-Q-638 | 638E02504 | 12" WATER MAIN DUCTILE IRON PIPE ANSI CLASS 53, MECHANICAL JOINTS AND FITTINGS |  |  | Are intersecting utilities/structures properly braced and supported? |  | 0 |  |  | 0 | 10/1/2020 | Hydraulics
CA-Q-638-000.0 | CA-Q-638 | 638E02504 | 12" WATER MAIN DUCTILE IRON PIPE ANSI CLASS 53, MECHANICAL JOINTS AND FITTINGS |  |  | Is the trench width correct (6 to 12" each side of pipe)? |  | 0 |  |  | 0 | 10/1/2020 | Hydraulics
CA-Q-638-000.0 | CA-Q-638 | 638E02504 | 12" WATER MAIN DUCTILE IRON PIPE ANSI CLASS 53, MECHANICAL JOINTS AND FITTINGS |  |  | Does the Excavation accommodate the pipe bell and allow the barrel to directly rest on the trench floor? |  | 0 |  |  | 0 | 10/1/2020 | Hydraulics
CA-Q-638-000.0 | CA-Q-638 | 638E02504 | 12" WATER MAIN DUCTILE IRON PIPE ANSI CLASS 53, MECHANICAL JOINTS AND FITTINGS |  |  | Is the trench properly protected w/ sheeting and/or bracing? |  | 0 |  |  | 0 | 10/1/2020 | Hydraulics
CA-Q-638-000.0 | CA-Q-638 | 638E02504 | 12" WATER MAIN DUCTILE IRON PIPE ANSI CLASS 53, MECHANICAL JOINTS AND FITTINGS |  |  | Is the structural bedding installed correctly (4-inch thick) |  | 0 |  |  | 0 | 10/1/2020 | Hydraulics
CA-Q-638-000.0 | CA-Q-638 | 638E02504 | 12" WATER MAIN DUCTILE IRON PIPE ANSI CLASS 53, MECHANICAL JOINTS AND FITTINGS |  |  | Is water encountered in the trench being appropriately dewatered during placement? |  | 0 |  |  | 0 | 10/1/2020 | Hydraulics
CA-Q-638-000.0 | CA-Q-638 | 638E02504 | 12" WATER MAIN DUCTILE IRON PIPE ANSI CLASS 53, MECHANICAL JOINTS AND FITTINGS |  |  | Is the pipe being properly stored/staged/handled? |  | 0 |  |  | 0 | 10/1/2020 | Hydraulics
CA-Q-638-000.0 | CA-Q-638 | 638E02504 | 12" WATER MAIN DUCTILE IRON PIPE ANSI CLASS 53, MECHANICAL JOINTS AND FITTINGS |  |  | Is the tracer tape being installed correctly? |  | 0 |  |  | 0 | 10/1/2020 | Hydraulics
CA-Q-638-000.0 | CA-Q-638 | 638E02504 | 12" WATER MAIN DUCTILE IRON PIPE ANSI CLASS 53, MECHANICAL JOINTS AND FITTINGS |  |  | Are thrust blocks, wedges and blocking being used to restrain the pipe, couplings, joints and devices? |  | 0 |  |  | 0 | 10/1/2020 | Hydraulics
CA-Q-638-000.0 | CA-Q-638 | 638E02504 | 12" WATER MAIN DUCTILE IRON PIPE ANSI CLASS 53, MECHANICAL JOINTS AND FITTINGS |  |  | Are the joints being installed per the manufacturer's recommendations? |  | 0 |  |  | 0 | 10/1/2020 | Hydraulics
CA-Q-638-000.0 | CA-Q-638 | 638E02504 | 12" WATER MAIN DUCTILE IRON PIPE ANSI CLASS 53, MECHANICAL JOINTS AND FITTINGS |  |  | Is the backfill consistent with the installation plan or utility owner's details? |  | 0 |  |  | 0 | 10/1/2020 | Hydraulics
CA-Q-638-000.0 | CA-Q-638 | 638E02504 | 12" WATER MAIN DUCTILE IRON PIPE ANSI CLASS 53, MECHANICAL JOINTS AND FITTINGS |  |  | If a casing pipe is required, was the pipe installed on blocks or chokes per the plan detail? |  | 0 |  |  | 0 | 10/1/2020 | Hydraulics
CA-Q-638-000.0 | CA-Q-638 | 638E02504 | 12" WATER MAIN DUCTILE IRON PIPE ANSI CLASS 53, MECHANICAL JOINTS AND FITTINGS |  |  | Is the Contractor inspecting and cleaning the pipe valves prior to installation? |  | 0 |  |  | 0 | 10/1/2020 | Hydraulics
CA-Q-638-000.0 | CA-Q-638 | 638E02504 | 12" WATER MAIN DUCTILE IRON PIPE ANSI CLASS 53, MECHANICAL JOINTS AND FITTINGS |  |  | Was the hydrostatic test calculated, documented and run correctly? Record testing (Photo Documentation Required) |  | 0 |  |  | 0 | 10/1/2020 | Hydraulics
CA-Q-638-000.0 | CA-Q-638 | 638E02504 | 12" WATER MAIN DUCTILE IRON PIPE ANSI CLASS 53, MECHANICAL JOINTS AND FITTINGS |  |  | Was the pipe disinfected per AWWA? Record disinfection. (Photo Documentation Required) |  | 0 |  |  | 0 | 10/1/2020 | Hydraulics
CA-Q-638-000.0 | CA-Q-638 | 638E02505 | 12" WATER MAIN DUCTILE IRON PIPE ANSI CLASS 53, MECHANICAL JOINTS AND FITTINGS, AS PER PLAN |  |  | Was an installation plan submitted for all new installations? Installation plans should used the CA-P-1A form. |  | 0 |  |  | 0 | 10/1/2020 | Hydraulics
CA-Q-638-000.0 | CA-Q-638 | 638E02505 | 12" WATER MAIN DUCTILE IRON PIPE ANSI CLASS 53, MECHANICAL JOINTS AND FITTINGS, AS PER PLAN |  |  | If no installation plan was submitted, were the utility owner details included in the plans? |  | 0 |  |  | 0 | 10/1/2020 | Hydraulics
CA-Q-638-000.0 | CA-Q-638 | 638E02505 | 12" WATER MAIN DUCTILE IRON PIPE ANSI CLASS 53, MECHANICAL JOINTS AND FITTINGS, AS PER PLAN |  |  | Do the materials conform to the corresponding Material Specs? |  | 0 |  |  | 0 | 10/1/2020 | Hydraulics
CA-Q-638-000.0 | CA-Q-638 | 638E02505 | 12" WATER MAIN DUCTILE IRON PIPE ANSI CLASS 53, MECHANICAL JOINTS AND FITTINGS, AS PER PLAN |  |  | Were the required notifications made and documented? |  | 0 |  |  | 0 | 10/1/2020 | Hydraulics
CA-Q-638-000.0 | CA-Q-638 | 638E02505 | 12" WATER MAIN DUCTILE IRON PIPE ANSI CLASS 53, MECHANICAL JOINTS AND FITTINGS, AS PER PLAN |  |  | Are intersecting utilities/structures properly braced and supported? |  | 0 |  |  | 0 | 10/1/2020 | Hydraulics
CA-Q-638-000.0 | CA-Q-638 | 638E02505 | 12" WATER MAIN DUCTILE IRON PIPE ANSI CLASS 53, MECHANICAL JOINTS AND FITTINGS, AS PER PLAN |  |  | Is the trench width correct (6 to 12" each side of pipe)? |  | 0 |  |  | 0 | 10/1/2020 | Hydraulics
CA-Q-638-000.0 | CA-Q-638 | 638E02505 | 12" WATER MAIN DUCTILE IRON PIPE ANSI CLASS 53, MECHANICAL JOINTS AND FITTINGS, AS PER PLAN |  |  | Does the Excavation accommodate the pipe bell and allow the barrel to directly rest on the trench floor? |  | 0 |  |  | 0 | 10/1/2020 | Hydraulics
CA-Q-638-000.0 | CA-Q-638 | 638E02505 | 12" WATER MAIN DUCTILE IRON PIPE ANSI CLASS 53, MECHANICAL JOINTS AND FITTINGS, AS PER PLAN |  |  | Is the trench properly protected w/ sheeting and/or bracing? |  | 0 |  |  | 0 | 10/1/2020 | Hydraulics
CA-Q-638-000.0 | CA-Q-638 | 638E02505 | 12" WATER MAIN DUCTILE IRON PIPE ANSI CLASS 53, MECHANICAL JOINTS AND FITTINGS, AS PER PLAN |  |  | Is the structural bedding installed correctly (4-inch thick) |  | 0 |  |  | 0 | 10/1/2020 | Hydraulics
CA-Q-638-000.0 | CA-Q-638 | 638E02505 | 12" WATER MAIN DUCTILE IRON PIPE ANSI CLASS 53, MECHANICAL JOINTS AND FITTINGS, AS PER PLAN |  |  | Is water encountered in the trench being appropriately dewatered during placement? |  | 0 |  |  | 0 | 10/1/2020 | Hydraulics
CA-Q-638-000.0 | CA-Q-638 | 638E02505 | 12" WATER MAIN DUCTILE IRON PIPE ANSI CLASS 53, MECHANICAL JOINTS AND FITTINGS, AS PER PLAN |  |  | Is the pipe being properly stored/staged/handled? |  | 0 |  |  | 0 | 10/1/2020 | Hydraulics
CA-Q-638-000.0 | CA-Q-638 | 638E02505 | 12" WATER MAIN DUCTILE IRON PIPE ANSI CLASS 53, MECHANICAL JOINTS AND FITTINGS, AS PER PLAN |  |  | Is the tracer tape being installed correctly? |  | 0 |  |  | 0 | 10/1/2020 | Hydraulics
CA-Q-638-000.0 | CA-Q-638 | 638E02505 | 12" WATER MAIN DUCTILE IRON PIPE ANSI CLASS 53, MECHANICAL JOINTS AND FITTINGS, AS PER PLAN |  |  | Are thrust blocks, wedges and blocking being used to restrain the pipe, couplings, joints and devices? |  | 0 |  |  | 0 | 10/1/2020 | Hydraulics
CA-Q-638-000.0 | CA-Q-638 | 638E02505 | 12" WATER MAIN DUCTILE IRON PIPE ANSI CLASS 53, MECHANICAL JOINTS AND FITTINGS, AS PER PLAN |  |  | Are the joints being installed per the manufacturer's recommendations? |  | 0 |  |  | 0 | 10/1/2020 | Hydraulics
CA-Q-638-000.0 | CA-Q-638 | 638E02505 | 12" WATER MAIN DUCTILE IRON PIPE ANSI CLASS 53, MECHANICAL JOINTS AND FITTINGS, AS PER PLAN |  |  | Is the backfill consistent with the installation plan or utility owner's details? |  | 0 |  |  | 0 | 10/1/2020 | Hydraulics
CA-Q-638-000.0 | CA-Q-638 | 638E02505 | 12" WATER MAIN DUCTILE IRON PIPE ANSI CLASS 53, MECHANICAL JOINTS AND FITTINGS, AS PER PLAN |  |  | If a casing pipe is required, was the pipe installed on blocks or chokes per the plan detail? |  | 0 |  |  | 0 | 10/1/2020 | Hydraulics
CA-Q-638-000.0 | CA-Q-638 | 638E02505 | 12" WATER MAIN DUCTILE IRON PIPE ANSI CLASS 53, MECHANICAL JOINTS AND FITTINGS, AS PER PLAN |  |  | Is the Contractor inspecting and cleaning the pipe valves prior to installation? |  | 0 |  |  | 0 | 10/1/2020 | Hydraulics
CA-Q-638-000.0 | CA-Q-638 | 638E02505 | 12" WATER MAIN DUCTILE IRON PIPE ANSI CLASS 53, MECHANICAL JOINTS AND FITTINGS, AS PER PLAN |  |  | Was the hydrostatic test calculated, documented and run correctly? Record testing (Photo Documentation Required) |  | 0 |  |  | 0 | 10/1/2020 | Hydraulics
CA-Q-638-000.0 | CA-Q-638 | 638E02505 | 12" WATER MAIN DUCTILE IRON PIPE ANSI CLASS 53, MECHANICAL JOINTS AND FITTINGS, AS PER PLAN |  |  | Was the pipe disinfected per AWWA? Record disinfection. (Photo Documentation Required) |  | 0 |  |  | 0 | 10/1/2020 | Hydraulics
CA-Q-638-000.0 | CA-Q-638 | 638E02506 | 12" WATER MAIN DUCTILE IRON PIPE ANSI CLASS 54, MECHANICAL JOINTS AND FITTINGS |  |  | Was an installation plan submitted for all new installations? Installation plans should used the CA-P-1A form. |  | 0 |  |  | 0 | 10/1/2020 | Hydraulics
CA-Q-638-000.0 | CA-Q-638 | 638E02506 | 12" WATER MAIN DUCTILE IRON PIPE ANSI CLASS 54, MECHANICAL JOINTS AND FITTINGS |  |  | If no installation plan was submitted, were the utility owner details included in the plans? |  | 0 |  |  | 0 | 10/1/2020 | Hydraulics
CA-Q-638-000.0 | CA-Q-638 | 638E02506 | 12" WATER MAIN DUCTILE IRON PIPE ANSI CLASS 54, MECHANICAL JOINTS AND FITTINGS |  |  | Do the materials conform to the corresponding Material Specs? |  | 0 |  |  | 0 | 10/1/2020 | Hydraulics
CA-Q-638-000.0 | CA-Q-638 | 638E02506 | 12" WATER MAIN DUCTILE IRON PIPE ANSI CLASS 54, MECHANICAL JOINTS AND FITTINGS |  |  | Were the required notifications made and documented? |  | 0 |  |  | 0 | 10/1/2020 | Hydraulics
CA-Q-638-000.0 | CA-Q-638 | 638E02506 | 12" WATER MAIN DUCTILE IRON PIPE ANSI CLASS 54, MECHANICAL JOINTS AND FITTINGS |  |  | Are intersecting utilities/structures properly braced and supported? |  | 0 |  |  | 0 | 10/1/2020 | Hydraulics
CA-Q-638-000.0 | CA-Q-638 | 638E02506 | 12" WATER MAIN DUCTILE IRON PIPE ANSI CLASS 54, MECHANICAL JOINTS AND FITTINGS |  |  | Is the trench width correct (6 to 12" each side of pipe)? |  | 0 |  |  | 0 | 10/1/2020 | Hydraulics
CA-Q-638-000.0 | CA-Q-638 | 638E02506 | 12" WATER MAIN DUCTILE IRON PIPE ANSI CLASS 54, MECHANICAL JOINTS AND FITTINGS |  |  | Does the Excavation accommodate the pipe bell and allow the barrel to directly rest on the trench floor? |  | 0 |  |  | 0 | 10/1/2020 | Hydraulics
CA-Q-638-000.0 | CA-Q-638 | 638E02506 | 12" WATER MAIN DUCTILE IRON PIPE ANSI CLASS 54, MECHANICAL JOINTS AND FITTINGS |  |  | Is the trench properly protected w/ sheeting and/or bracing? |  | 0 |  |  | 0 | 10/1/2020 | Hydraulics
CA-Q-638-000.0 | CA-Q-638 | 638E02506 | 12" WATER MAIN DUCTILE IRON PIPE ANSI CLASS 54, MECHANICAL JOINTS AND FITTINGS |  |  | Is the structural bedding installed correctly (4-inch thick) |  | 0 |  |  | 0 | 10/1/2020 | Hydraulics
CA-Q-638-000.0 | CA-Q-638 | 638E02506 | 12" WATER MAIN DUCTILE IRON PIPE ANSI CLASS 54, MECHANICAL JOINTS AND FITTINGS |  |  | Is water encountered in the trench being appropriately dewatered during placement? |  | 0 |  |  | 0 | 10/1/2020 | Hydraulics
CA-Q-638-000.0 | CA-Q-638 | 638E02506 | 12" WATER MAIN DUCTILE IRON PIPE ANSI CLASS 54, MECHANICAL JOINTS AND FITTINGS |  |  | Is the pipe being properly stored/staged/handled? |  | 0 |  |  | 0 | 10/1/2020 | Hydraulics
CA-Q-638-000.0 | CA-Q-638 | 638E02506 | 12" WATER MAIN DUCTILE IRON PIPE ANSI CLASS 54, MECHANICAL JOINTS AND FITTINGS |  |  | Is the tracer tape being installed correctly? |  | 0 |  |  | 0 | 10/1/2020 | Hydraulics
CA-Q-638-000.0 | CA-Q-638 | 638E02506 | 12" WATER MAIN DUCTILE IRON PIPE ANSI CLASS 54, MECHANICAL JOINTS AND FITTINGS |  |  | Are thrust blocks, wedges and blocking being used to restrain the pipe, couplings, joints and devices? |  | 0 |  |  | 0 | 10/1/2020 | Hydraulics
CA-Q-638-000.0 | CA-Q-638 | 638E02506 | 12" WATER MAIN DUCTILE IRON PIPE ANSI CLASS 54, MECHANICAL JOINTS AND FITTINGS |  |  | Are the joints being installed per the manufacturer's recommendations? |  | 0 |  |  | 0 | 10/1/2020 | Hydraulics
CA-Q-638-000.0 | CA-Q-638 | 638E02506 | 12" WATER MAIN DUCTILE IRON PIPE ANSI CLASS 54, MECHANICAL JOINTS AND FITTINGS |  |  | Is the backfill consistent with the installation plan or utility owner's details? |  | 0 |  |  | 0 | 10/1/2020 | Hydraulics
CA-Q-638-000.0 | CA-Q-638 | 638E02506 | 12" WATER MAIN DUCTILE IRON PIPE ANSI CLASS 54, MECHANICAL JOINTS AND FITTINGS |  |  | If a casing pipe is required, was the pipe installed on blocks or chokes per the plan detail? |  | 0 |  |  | 0 | 10/1/2020 | Hydraulics
CA-Q-638-000.0 | CA-Q-638 | 638E02506 | 12" WATER MAIN DUCTILE IRON PIPE ANSI CLASS 54, MECHANICAL JOINTS AND FITTINGS |  |  | Is the Contractor inspecting and cleaning the pipe valves prior to installation? |  | 0 |  |  | 0 | 10/1/2020 | Hydraulics
CA-Q-638-000.0 | CA-Q-638 | 638E02506 | 12" WATER MAIN DUCTILE IRON PIPE ANSI CLASS 54, MECHANICAL JOINTS AND FITTINGS |  |  | Was the hydrostatic test calculated, documented and run correctly? Record testing (Photo Documentation Required) |  | 0 |  |  | 0 | 10/1/2020 | Hydraulics
CA-Q-638-000.0 | CA-Q-638 | 638E02506 | 12" WATER MAIN DUCTILE IRON PIPE ANSI CLASS 54, MECHANICAL JOINTS AND FITTINGS |  |  | Was the pipe disinfected per AWWA? Record disinfection. (Photo Documentation Required) |  | 0 |  |  | 0 | 10/1/2020 | Hydraulics
CA-Q-638-000.0 | CA-Q-638 | 638E02507 | 12" WATER MAIN DUCTILE IRON PIPE ANSI CLASS 54, MECHANICAL JOINTS AND FITTING, AS PER PLAN |  |  | Was an installation plan submitted for all new installations? Installation plans should used the CA-P-1A form. |  | 0 |  |  | 0 | 10/1/2020 | Hydraulics
CA-Q-638-000.0 | CA-Q-638 | 638E02507 | 12" WATER MAIN DUCTILE IRON PIPE ANSI CLASS 54, MECHANICAL JOINTS AND FITTING, AS PER PLAN |  |  | If no installation plan was submitted, were the utility owner details included in the plans? |  | 0 |  |  | 0 | 10/1/2020 | Hydraulics
CA-Q-638-000.0 | CA-Q-638 | 638E02507 | 12" WATER MAIN DUCTILE IRON PIPE ANSI CLASS 54, MECHANICAL JOINTS AND FITTING, AS PER PLAN |  |  | Do the materials conform to the corresponding Material Specs? |  | 0 |  |  | 0 | 10/1/2020 | Hydraulics
CA-Q-638-000.0 | CA-Q-638 | 638E02507 | 12" WATER MAIN DUCTILE IRON PIPE ANSI CLASS 54, MECHANICAL JOINTS AND FITTING, AS PER PLAN |  |  | Were the required notifications made and documented? |  | 0 |  |  | 0 | 10/1/2020 | Hydraulics
CA-Q-638-000.0 | CA-Q-638 | 638E02507 | 12" WATER MAIN DUCTILE IRON PIPE ANSI CLASS 54, MECHANICAL JOINTS AND FITTING, AS PER PLAN |  |  | Are intersecting utilities/structures properly braced and supported? |  | 0 |  |  | 0 | 10/1/2020 | Hydraulics
CA-Q-638-000.0 | CA-Q-638 | 638E02507 | 12" WATER MAIN DUCTILE IRON PIPE ANSI CLASS 54, MECHANICAL JOINTS AND FITTING, AS PER PLAN |  |  | Is the trench width correct (6 to 12" each side of pipe)? |  | 0 |  |  | 0 | 10/1/2020 | Hydraulics
CA-Q-638-000.0 | CA-Q-638 | 638E02507 | 12" WATER MAIN DUCTILE IRON PIPE ANSI CLASS 54, MECHANICAL JOINTS AND FITTING, AS PER PLAN |  |  | Does the Excavation accommodate the pipe bell and allow the barrel to directly rest on the trench floor? |  | 0 |  |  | 0 | 10/1/2020 | Hydraulics
CA-Q-638-000.0 | CA-Q-638 | 638E02507 | 12" WATER MAIN DUCTILE IRON PIPE ANSI CLASS 54, MECHANICAL JOINTS AND FITTING, AS PER PLAN |  |  | Is the trench properly protected w/ sheeting and/or bracing? |  | 0 |  |  | 0 | 10/1/2020 | Hydraulics
CA-Q-638-000.0 | CA-Q-638 | 638E02507 | 12" WATER MAIN DUCTILE IRON PIPE ANSI CLASS 54, MECHANICAL JOINTS AND FITTING, AS PER PLAN |  |  | Is the structural bedding installed correctly (4-inch thick) |  | 0 |  |  | 0 | 10/1/2020 | Hydraulics
CA-Q-638-000.0 | CA-Q-638 | 638E02507 | 12" WATER MAIN DUCTILE IRON PIPE ANSI CLASS 54, MECHANICAL JOINTS AND FITTING, AS PER PLAN |  |  | Is water encountered in the trench being appropriately dewatered during placement? |  | 0 |  |  | 0 | 10/1/2020 | Hydraulics
CA-Q-638-000.0 | CA-Q-638 | 638E02507 | 12" WATER MAIN DUCTILE IRON PIPE ANSI CLASS 54, MECHANICAL JOINTS AND FITTING, AS PER PLAN |  |  | Is the pipe being properly stored/staged/handled? |  | 0 |  |  | 0 | 10/1/2020 | Hydraulics
CA-Q-638-000.0 | CA-Q-638 | 638E02507 | 12" WATER MAIN DUCTILE IRON PIPE ANSI CLASS 54, MECHANICAL JOINTS AND FITTING, AS PER PLAN |  |  | Is the tracer tape being installed correctly? |  | 0 |  |  | 0 | 10/1/2020 | Hydraulics
CA-Q-638-000.0 | CA-Q-638 | 638E02507 | 12" WATER MAIN DUCTILE IRON PIPE ANSI CLASS 54, MECHANICAL JOINTS AND FITTING, AS PER PLAN |  |  | Are thrust blocks, wedges and blocking being used to restrain the pipe, couplings, joints and devices? |  | 0 |  |  | 0 | 10/1/2020 | Hydraulics
CA-Q-638-000.0 | CA-Q-638 | 638E02507 | 12" WATER MAIN DUCTILE IRON PIPE ANSI CLASS 54, MECHANICAL JOINTS AND FITTING, AS PER PLAN |  |  | Are the joints being installed per the manufacturer's recommendations? |  | 0 |  |  | 0 | 10/1/2020 | Hydraulics
CA-Q-638-000.0 | CA-Q-638 | 638E02507 | 12" WATER MAIN DUCTILE IRON PIPE ANSI CLASS 54, MECHANICAL JOINTS AND FITTING, AS PER PLAN |  |  | Is the backfill consistent with the installation plan or utility owner's details? |  | 0 |  |  | 0 | 10/1/2020 | Hydraulics
CA-Q-638-000.0 | CA-Q-638 | 638E02507 | 12" WATER MAIN DUCTILE IRON PIPE ANSI CLASS 54, MECHANICAL JOINTS AND FITTING, AS PER PLAN |  |  | If a casing pipe is required, was the pipe installed on blocks or chokes per the plan detail? |  | 0 |  |  | 0 | 10/1/2020 | Hydraulics
CA-Q-638-000.0 | CA-Q-638 | 638E02507 | 12" WATER MAIN DUCTILE IRON PIPE ANSI CLASS 54, MECHANICAL JOINTS AND FITTING, AS PER PLAN |  |  | Is the Contractor inspecting and cleaning the pipe valves prior to installation? |  | 0 |  |  | 0 | 10/1/2020 | Hydraulics
CA-Q-638-000.0 | CA-Q-638 | 638E02507 | 12" WATER MAIN DUCTILE IRON PIPE ANSI CLASS 54, MECHANICAL JOINTS AND FITTING, AS PER PLAN |  |  | Was the hydrostatic test calculated, documented and run correctly? Record testing (Photo Documentation Required) |  | 0 |  |  | 0 | 10/1/2020 | Hydraulics
CA-Q-638-000.0 | CA-Q-638 | 638E02507 | 12" WATER MAIN DUCTILE IRON PIPE ANSI CLASS 54, MECHANICAL JOINTS AND FITTING, AS PER PLAN |  |  | Was the pipe disinfected per AWWA? Record disinfection. (Photo Documentation Required) |  | 0 |  |  | 0 | 10/1/2020 | Hydraulics
CA-Q-638-000.0 | CA-Q-638 | 638E02510 | 12" WATER MAIN DUCTILE IRON PIPE ANSI CLASS 56, MECHANICAL JOINTS AND FITTINGS |  |  | Was an installation plan submitted for all new installations? Installation plans should used the CA-P-1A form. |  | 0 |  |  | 0 | 10/1/2020 | Hydraulics
CA-Q-638-000.0 | CA-Q-638 | 638E02510 | 12" WATER MAIN DUCTILE IRON PIPE ANSI CLASS 56, MECHANICAL JOINTS AND FITTINGS |  |  | If no installation plan was submitted, were the utility owner details included in the plans? |  | 0 |  |  | 0 | 10/1/2020 | Hydraulics
CA-Q-638-000.0 | CA-Q-638 | 638E02510 | 12" WATER MAIN DUCTILE IRON PIPE ANSI CLASS 56, MECHANICAL JOINTS AND FITTINGS |  |  | Do the materials conform to the corresponding Material Specs? |  | 0 |  |  | 0 | 10/1/2020 | Hydraulics
CA-Q-638-000.0 | CA-Q-638 | 638E02510 | 12" WATER MAIN DUCTILE IRON PIPE ANSI CLASS 56, MECHANICAL JOINTS AND FITTINGS |  |  | Were the required notifications made and documented? |  | 0 |  |  | 0 | 10/1/2020 | Hydraulics
CA-Q-638-000.0 | CA-Q-638 | 638E02510 | 12" WATER MAIN DUCTILE IRON PIPE ANSI CLASS 56, MECHANICAL JOINTS AND FITTINGS |  |  | Are intersecting utilities/structures properly braced and supported? |  | 0 |  |  | 0 | 10/1/2020 | Hydraulics
CA-Q-638-000.0 | CA-Q-638 | 638E02510 | 12" WATER MAIN DUCTILE IRON PIPE ANSI CLASS 56, MECHANICAL JOINTS AND FITTINGS |  |  | Is the trench width correct (6 to 12" each side of pipe)? |  | 0 |  |  | 0 | 10/1/2020 | Hydraulics
CA-Q-638-000.0 | CA-Q-638 | 638E02510 | 12" WATER MAIN DUCTILE IRON PIPE ANSI CLASS 56, MECHANICAL JOINTS AND FITTINGS |  |  | Does the Excavation accommodate the pipe bell and allow the barrel to directly rest on the trench floor? |  | 0 |  |  | 0 | 10/1/2020 | Hydraulics
CA-Q-638-000.0 | CA-Q-638 | 638E02510 | 12" WATER MAIN DUCTILE IRON PIPE ANSI CLASS 56, MECHANICAL JOINTS AND FITTINGS |  |  | Is the trench properly protected w/ sheeting and/or bracing? |  | 0 |  |  | 0 | 10/1/2020 | Hydraulics
CA-Q-638-000.0 | CA-Q-638 | 638E02510 | 12" WATER MAIN DUCTILE IRON PIPE ANSI CLASS 56, MECHANICAL JOINTS AND FITTINGS |  |  | Is the structural bedding installed correctly (4-inch thick) |  | 0 |  |  | 0 | 10/1/2020 | Hydraulics
CA-Q-638-000.0 | CA-Q-638 | 638E02510 | 12" WATER MAIN DUCTILE IRON PIPE ANSI CLASS 56, MECHANICAL JOINTS AND FITTINGS |  |  | Is water encountered in the trench being appropriately dewatered during placement? |  | 0 |  |  | 0 | 10/1/2020 | Hydraulics
CA-Q-638-000.0 | CA-Q-638 | 638E02510 | 12" WATER MAIN DUCTILE IRON PIPE ANSI CLASS 56, MECHANICAL JOINTS AND FITTINGS |  |  | Is the pipe being properly stored/staged/handled? |  | 0 |  |  | 0 | 10/1/2020 | Hydraulics
CA-Q-638-000.0 | CA-Q-638 | 638E02510 | 12" WATER MAIN DUCTILE IRON PIPE ANSI CLASS 56, MECHANICAL JOINTS AND FITTINGS |  |  | Is the tracer tape being installed correctly? |  | 0 |  |  | 0 | 10/1/2020 | Hydraulics
CA-Q-638-000.0 | CA-Q-638 | 638E02510 | 12" WATER MAIN DUCTILE IRON PIPE ANSI CLASS 56, MECHANICAL JOINTS AND FITTINGS |  |  | Are thrust blocks, wedges and blocking being used to restrain the pipe, couplings, joints and devices? |  | 0 |  |  | 0 | 10/1/2020 | Hydraulics
CA-Q-638-000.0 | CA-Q-638 | 638E02510 | 12" WATER MAIN DUCTILE IRON PIPE ANSI CLASS 56, MECHANICAL JOINTS AND FITTINGS |  |  | Are the joints being installed per the manufacturer's recommendations? |  | 0 |  |  | 0 | 10/1/2020 | Hydraulics
CA-Q-638-000.0 | CA-Q-638 | 638E02510 | 12" WATER MAIN DUCTILE IRON PIPE ANSI CLASS 56, MECHANICAL JOINTS AND FITTINGS |  |  | Is the backfill consistent with the installation plan or utility owner's details? |  | 0 |  |  | 0 | 10/1/2020 | Hydraulics
CA-Q-638-000.0 | CA-Q-638 | 638E02510 | 12" WATER MAIN DUCTILE IRON PIPE ANSI CLASS 56, MECHANICAL JOINTS AND FITTINGS |  |  | If a casing pipe is required, was the pipe installed on blocks or chokes per the plan detail? |  | 0 |  |  | 0 | 10/1/2020 | Hydraulics
CA-Q-638-000.0 | CA-Q-638 | 638E02510 | 12" WATER MAIN DUCTILE IRON PIPE ANSI CLASS 56, MECHANICAL JOINTS AND FITTINGS |  |  | Is the Contractor inspecting and cleaning the pipe valves prior to installation? |  | 0 |  |  | 0 | 10/1/2020 | Hydraulics
CA-Q-638-000.0 | CA-Q-638 | 638E02510 | 12" WATER MAIN DUCTILE IRON PIPE ANSI CLASS 56, MECHANICAL JOINTS AND FITTINGS |  |  | Was the hydrostatic test calculated, documented and run correctly? Record testing (Photo Documentation Required) |  | 0 |  |  | 0 | 10/1/2020 | Hydraulics
CA-Q-638-000.0 | CA-Q-638 | 638E02510 | 12" WATER MAIN DUCTILE IRON PIPE ANSI CLASS 56, MECHANICAL JOINTS AND FITTINGS |  |  | Was the pipe disinfected per AWWA? Record disinfection. (Photo Documentation Required) |  | 0 |  |  | 0 | 10/1/2020 | Hydraulics
CA-Q-638-000.0 | CA-Q-638 | 638E02600 | 12" WATER MAIN DUCTILE IRON PIPE ANSI CLASS 52, BOLTLESS-RESTRAINED JOINTS AND FITTINGS |  |  | Was an installation plan submitted for all new installations? Installation plans should used the CA-P-1A form. |  | 0 |  |  | 0 | 10/1/2020 | Hydraulics
CA-Q-638-000.0 | CA-Q-638 | 638E02600 | 12" WATER MAIN DUCTILE IRON PIPE ANSI CLASS 52, BOLTLESS-RESTRAINED JOINTS AND FITTINGS |  |  | If no installation plan was submitted, were the utility owner details included in the plans? |  | 0 |  |  | 0 | 10/1/2020 | Hydraulics
CA-Q-638-000.0 | CA-Q-638 | 638E02600 | 12" WATER MAIN DUCTILE IRON PIPE ANSI CLASS 52, BOLTLESS-RESTRAINED JOINTS AND FITTINGS |  |  | Do the materials conform to the corresponding Material Specs? |  | 0 |  |  | 0 | 10/1/2020 | Hydraulics
CA-Q-638-000.0 | CA-Q-638 | 638E02600 | 12" WATER MAIN DUCTILE IRON PIPE ANSI CLASS 52, BOLTLESS-RESTRAINED JOINTS AND FITTINGS |  |  | Were the required notifications made and documented? |  | 0 |  |  | 0 | 10/1/2020 | Hydraulics
CA-Q-638-000.0 | CA-Q-638 | 638E02600 | 12" WATER MAIN DUCTILE IRON PIPE ANSI CLASS 52, BOLTLESS-RESTRAINED JOINTS AND FITTINGS |  |  | Are intersecting utilities/structures properly braced and supported? |  | 0 |  |  | 0 | 10/1/2020 | Hydraulics
CA-Q-638-000.0 | CA-Q-638 | 638E02600 | 12" WATER MAIN DUCTILE IRON PIPE ANSI CLASS 52, BOLTLESS-RESTRAINED JOINTS AND FITTINGS |  |  | Is the trench width correct (6 to 12" each side of pipe)? |  | 0 |  |  | 0 | 10/1/2020 | Hydraulics
CA-Q-638-000.0 | CA-Q-638 | 638E02600 | 12" WATER MAIN DUCTILE IRON PIPE ANSI CLASS 52, BOLTLESS-RESTRAINED JOINTS AND FITTINGS |  |  | Does the Excavation accommodate the pipe bell and allow the barrel to directly rest on the trench floor? |  | 0 |  |  | 0 | 10/1/2020 | Hydraulics
CA-Q-638-000.0 | CA-Q-638 | 638E02600 | 12" WATER MAIN DUCTILE IRON PIPE ANSI CLASS 52, BOLTLESS-RESTRAINED JOINTS AND FITTINGS |  |  | Is the trench properly protected w/ sheeting and/or bracing? |  | 0 |  |  | 0 | 10/1/2020 | Hydraulics
CA-Q-638-000.0 | CA-Q-638 | 638E02600 | 12" WATER MAIN DUCTILE IRON PIPE ANSI CLASS 52, BOLTLESS-RESTRAINED JOINTS AND FITTINGS |  |  | Is the structural bedding installed correctly (4-inch thick) |  | 0 |  |  | 0 | 10/1/2020 | Hydraulics
CA-Q-638-000.0 | CA-Q-638 | 638E02600 | 12" WATER MAIN DUCTILE IRON PIPE ANSI CLASS 52, BOLTLESS-RESTRAINED JOINTS AND FITTINGS |  |  | Is water encountered in the trench being appropriately dewatered during placement? |  | 0 |  |  | 0 | 10/1/2020 | Hydraulics
CA-Q-638-000.0 | CA-Q-638 | 638E02600 | 12" WATER MAIN DUCTILE IRON PIPE ANSI CLASS 52, BOLTLESS-RESTRAINED JOINTS AND FITTINGS |  |  | Is the pipe being properly stored/staged/handled? |  | 0 |  |  | 0 | 10/1/2020 | Hydraulics
CA-Q-638-000.0 | CA-Q-638 | 638E02600 | 12" WATER MAIN DUCTILE IRON PIPE ANSI CLASS 52, BOLTLESS-RESTRAINED JOINTS AND FITTINGS |  |  | Is the tracer tape being installed correctly? |  | 0 |  |  | 0 | 10/1/2020 | Hydraulics
CA-Q-638-000.0 | CA-Q-638 | 638E02600 | 12" WATER MAIN DUCTILE IRON PIPE ANSI CLASS 52, BOLTLESS-RESTRAINED JOINTS AND FITTINGS |  |  | Are thrust blocks, wedges and blocking being used to restrain the pipe, couplings, joints and devices? |  | 0 |  |  | 0 | 10/1/2020 | Hydraulics
CA-Q-638-000.0 | CA-Q-638 | 638E02600 | 12" WATER MAIN DUCTILE IRON PIPE ANSI CLASS 52, BOLTLESS-RESTRAINED JOINTS AND FITTINGS |  |  | Are the joints being installed per the manufacturer's recommendations? |  | 0 |  |  | 0 | 10/1/2020 | Hydraulics
CA-Q-638-000.0 | CA-Q-638 | 638E02600 | 12" WATER MAIN DUCTILE IRON PIPE ANSI CLASS 52, BOLTLESS-RESTRAINED JOINTS AND FITTINGS |  |  | Is the backfill consistent with the installation plan or utility owner's details? |  | 0 |  |  | 0 | 10/1/2020 | Hydraulics
CA-Q-638-000.0 | CA-Q-638 | 638E02600 | 12" WATER MAIN DUCTILE IRON PIPE ANSI CLASS 52, BOLTLESS-RESTRAINED JOINTS AND FITTINGS |  |  | If a casing pipe is required, was the pipe installed on blocks or chokes per the plan detail? |  | 0 |  |  | 0 | 10/1/2020 | Hydraulics
CA-Q-638-000.0 | CA-Q-638 | 638E02600 | 12" WATER MAIN DUCTILE IRON PIPE ANSI CLASS 52, BOLTLESS-RESTRAINED JOINTS AND FITTINGS |  |  | Is the Contractor inspecting and cleaning the pipe valves prior to installation? |  | 0 |  |  | 0 | 10/1/2020 | Hydraulics
CA-Q-638-000.0 | CA-Q-638 | 638E02600 | 12" WATER MAIN DUCTILE IRON PIPE ANSI CLASS 52, BOLTLESS-RESTRAINED JOINTS AND FITTINGS |  |  | Was the hydrostatic test calculated, documented and run correctly? Record testing (Photo Documentation Required) |  | 0 |  |  | 0 | 10/1/2020 | Hydraulics
CA-Q-638-000.0 | CA-Q-638 | 638E02600 | 12" WATER MAIN DUCTILE IRON PIPE ANSI CLASS 52, BOLTLESS-RESTRAINED JOINTS AND FITTINGS |  |  | Was the pipe disinfected per AWWA? Record disinfection. (Photo Documentation Required) |  | 0 |  |  | 0 | 10/1/2020 | Hydraulics
CA-Q-638-000.0 | CA-Q-638 | 638E02601 | 12" WATER MAIN DUCTILE IRON PIPE ANSI CLASS 52, BOLTLESS-RESTRAINED JOINTS AND FITTINGS, AS PER PLAN |  |  | Was an installation plan submitted for all new installations? Installation plans should used the CA-P-1A form. |  | 0 |  |  | 0 | 10/1/2020 | Hydraulics
CA-Q-638-000.0 | CA-Q-638 | 638E02601 | 12" WATER MAIN DUCTILE IRON PIPE ANSI CLASS 52, BOLTLESS-RESTRAINED JOINTS AND FITTINGS, AS PER PLAN |  |  | If no installation plan was submitted, were the utility owner details included in the plans? |  | 0 |  |  | 0 | 10/1/2020 | Hydraulics
CA-Q-638-000.0 | CA-Q-638 | 638E02601 | 12" WATER MAIN DUCTILE IRON PIPE ANSI CLASS 52, BOLTLESS-RESTRAINED JOINTS AND FITTINGS, AS PER PLAN |  |  | Do the materials conform to the corresponding Material Specs? |  | 0 |  |  | 0 | 10/1/2020 | Hydraulics
CA-Q-638-000.0 | CA-Q-638 | 638E02601 | 12" WATER MAIN DUCTILE IRON PIPE ANSI CLASS 52, BOLTLESS-RESTRAINED JOINTS AND FITTINGS, AS PER PLAN |  |  | Were the required notifications made and documented? |  | 0 |  |  | 0 | 10/1/2020 | Hydraulics
CA-Q-638-000.0 | CA-Q-638 | 638E02601 | 12" WATER MAIN DUCTILE IRON PIPE ANSI CLASS 52, BOLTLESS-RESTRAINED JOINTS AND FITTINGS, AS PER PLAN |  |  | Are intersecting utilities/structures properly braced and supported? |  | 0 |  |  | 0 | 10/1/2020 | Hydraulics
CA-Q-638-000.0 | CA-Q-638 | 638E02601 | 12" WATER MAIN DUCTILE IRON PIPE ANSI CLASS 52, BOLTLESS-RESTRAINED JOINTS AND FITTINGS, AS PER PLAN |  |  | Is the trench width correct (6 to 12" each side of pipe)? |  | 0 |  |  | 0 | 10/1/2020 | Hydraulics
CA-Q-638-000.0 | CA-Q-638 | 638E02601 | 12" WATER MAIN DUCTILE IRON PIPE ANSI CLASS 52, BOLTLESS-RESTRAINED JOINTS AND FITTINGS, AS PER PLAN |  |  | Does the Excavation accommodate the pipe bell and allow the barrel to directly rest on the trench floor? |  | 0 |  |  | 0 | 10/1/2020 | Hydraulics
CA-Q-638-000.0 | CA-Q-638 | 638E02601 | 12" WATER MAIN DUCTILE IRON PIPE ANSI CLASS 52, BOLTLESS-RESTRAINED JOINTS AND FITTINGS, AS PER PLAN |  |  | Is the trench properly protected w/ sheeting and/or bracing? |  | 0 |  |  | 0 | 10/1/2020 | Hydraulics
CA-Q-638-000.0 | CA-Q-638 | 638E02601 | 12" WATER MAIN DUCTILE IRON PIPE ANSI CLASS 52, BOLTLESS-RESTRAINED JOINTS AND FITTINGS, AS PER PLAN |  |  | Is the structural bedding installed correctly (4-inch thick) |  | 0 |  |  | 0 | 10/1/2020 | Hydraulics
CA-Q-638-000.0 | CA-Q-638 | 638E02601 | 12" WATER MAIN DUCTILE IRON PIPE ANSI CLASS 52, BOLTLESS-RESTRAINED JOINTS AND FITTINGS, AS PER PLAN |  |  | Is water encountered in the trench being appropriately dewatered during placement? |  | 0 |  |  | 0 | 10/1/2020 | Hydraulics
CA-Q-638-000.0 | CA-Q-638 | 638E02601 | 12" WATER MAIN DUCTILE IRON PIPE ANSI CLASS 52, BOLTLESS-RESTRAINED JOINTS AND FITTINGS, AS PER PLAN |  |  | Is the pipe being properly stored/staged/handled? |  | 0 |  |  | 0 | 10/1/2020 | Hydraulics
CA-Q-638-000.0 | CA-Q-638 | 638E02601 | 12" WATER MAIN DUCTILE IRON PIPE ANSI CLASS 52, BOLTLESS-RESTRAINED JOINTS AND FITTINGS, AS PER PLAN |  |  | Is the tracer tape being installed correctly? |  | 0 |  |  | 0 | 10/1/2020 | Hydraulics
CA-Q-638-000.0 | CA-Q-638 | 638E02601 | 12" WATER MAIN DUCTILE IRON PIPE ANSI CLASS 52, BOLTLESS-RESTRAINED JOINTS AND FITTINGS, AS PER PLAN |  |  | Are thrust blocks, wedges and blocking being used to restrain the pipe, couplings, joints and devices? |  | 0 |  |  | 0 | 10/1/2020 | Hydraulics
CA-Q-638-000.0 | CA-Q-638 | 638E02601 | 12" WATER MAIN DUCTILE IRON PIPE ANSI CLASS 52, BOLTLESS-RESTRAINED JOINTS AND FITTINGS, AS PER PLAN |  |  | Are the joints being installed per the manufacturer's recommendations? |  | 0 |  |  | 0 | 10/1/2020 | Hydraulics
CA-Q-638-000.0 | CA-Q-638 | 638E02601 | 12" WATER MAIN DUCTILE IRON PIPE ANSI CLASS 52, BOLTLESS-RESTRAINED JOINTS AND FITTINGS, AS PER PLAN |  |  | Is the backfill consistent with the installation plan or utility owner's details? |  | 0 |  |  | 0 | 10/1/2020 | Hydraulics
CA-Q-638-000.0 | CA-Q-638 | 638E02601 | 12" WATER MAIN DUCTILE IRON PIPE ANSI CLASS 52, BOLTLESS-RESTRAINED JOINTS AND FITTINGS, AS PER PLAN |  |  | If a casing pipe is required, was the pipe installed on blocks or chokes per the plan detail? |  | 0 |  |  | 0 | 10/1/2020 | Hydraulics
CA-Q-638-000.0 | CA-Q-638 | 638E02601 | 12" WATER MAIN DUCTILE IRON PIPE ANSI CLASS 52, BOLTLESS-RESTRAINED JOINTS AND FITTINGS, AS PER PLAN |  |  | Is the Contractor inspecting and cleaning the pipe valves prior to installation? |  | 0 |  |  | 0 | 10/1/2020 | Hydraulics
CA-Q-638-000.0 | CA-Q-638 | 638E02601 | 12" WATER MAIN DUCTILE IRON PIPE ANSI CLASS 52, BOLTLESS-RESTRAINED JOINTS AND FITTINGS, AS PER PLAN |  |  | Was the hydrostatic test calculated, documented and run correctly? Record testing (Photo Documentation Required) |  | 0 |  |  | 0 | 10/1/2020 | Hydraulics
CA-Q-638-000.0 | CA-Q-638 | 638E02601 | 12" WATER MAIN DUCTILE IRON PIPE ANSI CLASS 52, BOLTLESS-RESTRAINED JOINTS AND FITTINGS, AS PER PLAN |  |  | Was the pipe disinfected per AWWA? Record disinfection. (Photo Documentation Required) |  | 0 |  |  | 0 | 10/1/2020 | Hydraulics
CA-Q-638-000.0 | CA-Q-638 | 638E02604 | 12" WATER MAIN DUCTILE IRON PIPE ANSI CLASS 53, BOLTLESS-RESTRAINED JOINTS AND FITTINGS |  |  | Was an installation plan submitted for all new installations? Installation plans should used the CA-P-1A form. |  | 0 |  |  | 0 | 10/1/2020 | Hydraulics
CA-Q-638-000.0 | CA-Q-638 | 638E02604 | 12" WATER MAIN DUCTILE IRON PIPE ANSI CLASS 53, BOLTLESS-RESTRAINED JOINTS AND FITTINGS |  |  | If no installation plan was submitted, were the utility owner details included in the plans? |  | 0 |  |  | 0 | 10/1/2020 | Hydraulics
CA-Q-638-000.0 | CA-Q-638 | 638E02604 | 12" WATER MAIN DUCTILE IRON PIPE ANSI CLASS 53, BOLTLESS-RESTRAINED JOINTS AND FITTINGS |  |  | Do the materials conform to the corresponding Material Specs? |  | 0 |  |  | 0 | 10/1/2020 | Hydraulics
CA-Q-638-000.0 | CA-Q-638 | 638E02604 | 12" WATER MAIN DUCTILE IRON PIPE ANSI CLASS 53, BOLTLESS-RESTRAINED JOINTS AND FITTINGS |  |  | Were the required notifications made and documented? |  | 0 |  |  | 0 | 10/1/2020 | Hydraulics
CA-Q-638-000.0 | CA-Q-638 | 638E02604 | 12" WATER MAIN DUCTILE IRON PIPE ANSI CLASS 53, BOLTLESS-RESTRAINED JOINTS AND FITTINGS |  |  | Are intersecting utilities/structures properly braced and supported? |  | 0 |  |  | 0 | 10/1/2020 | Hydraulics
CA-Q-638-000.0 | CA-Q-638 | 638E02604 | 12" WATER MAIN DUCTILE IRON PIPE ANSI CLASS 53, BOLTLESS-RESTRAINED JOINTS AND FITTINGS |  |  | Is the trench width correct (6 to 12" each side of pipe)? |  | 0 |  |  | 0 | 10/1/2020 | Hydraulics
CA-Q-638-000.0 | CA-Q-638 | 638E02604 | 12" WATER MAIN DUCTILE IRON PIPE ANSI CLASS 53, BOLTLESS-RESTRAINED JOINTS AND FITTINGS |  |  | Does the Excavation accommodate the pipe bell and allow the barrel to directly rest on the trench floor? |  | 0 |  |  | 0 | 10/1/2020 | Hydraulics
CA-Q-638-000.0 | CA-Q-638 | 638E02604 | 12" WATER MAIN DUCTILE IRON PIPE ANSI CLASS 53, BOLTLESS-RESTRAINED JOINTS AND FITTINGS |  |  | Is the trench properly protected w/ sheeting and/or bracing? |  | 0 |  |  | 0 | 10/1/2020 | Hydraulics
CA-Q-638-000.0 | CA-Q-638 | 638E02604 | 12" WATER MAIN DUCTILE IRON PIPE ANSI CLASS 53, BOLTLESS-RESTRAINED JOINTS AND FITTINGS |  |  | Is the structural bedding installed correctly (4-inch thick) |  | 0 |  |  | 0 | 10/1/2020 | Hydraulics
CA-Q-638-000.0 | CA-Q-638 | 638E02604 | 12" WATER MAIN DUCTILE IRON PIPE ANSI CLASS 53, BOLTLESS-RESTRAINED JOINTS AND FITTINGS |  |  | Is water encountered in the trench being appropriately dewatered during placement? |  | 0 |  |  | 0 | 10/1/2020 | Hydraulics
CA-Q-638-000.0 | CA-Q-638 | 638E02604 | 12" WATER MAIN DUCTILE IRON PIPE ANSI CLASS 53, BOLTLESS-RESTRAINED JOINTS AND FITTINGS |  |  | Is the pipe being properly stored/staged/handled? |  | 0 |  |  | 0 | 10/1/2020 | Hydraulics
CA-Q-638-000.0 | CA-Q-638 | 638E02604 | 12" WATER MAIN DUCTILE IRON PIPE ANSI CLASS 53, BOLTLESS-RESTRAINED JOINTS AND FITTINGS |  |  | Is the tracer tape being installed correctly? |  | 0 |  |  | 0 | 10/1/2020 | Hydraulics
CA-Q-638-000.0 | CA-Q-638 | 638E02604 | 12" WATER MAIN DUCTILE IRON PIPE ANSI CLASS 53, BOLTLESS-RESTRAINED JOINTS AND FITTINGS |  |  | Are thrust blocks, wedges and blocking being used to restrain the pipe, couplings, joints and devices? |  | 0 |  |  | 0 | 10/1/2020 | Hydraulics
CA-Q-638-000.0 | CA-Q-638 | 638E02604 | 12" WATER MAIN DUCTILE IRON PIPE ANSI CLASS 53, BOLTLESS-RESTRAINED JOINTS AND FITTINGS |  |  | Are the joints being installed per the manufacturer's recommendations? |  | 0 |  |  | 0 | 10/1/2020 | Hydraulics
CA-Q-638-000.0 | CA-Q-638 | 638E02604 | 12" WATER MAIN DUCTILE IRON PIPE ANSI CLASS 53, BOLTLESS-RESTRAINED JOINTS AND FITTINGS |  |  | Is the backfill consistent with the installation plan or utility owner's details? |  | 0 |  |  | 0 | 10/1/2020 | Hydraulics
CA-Q-638-000.0 | CA-Q-638 | 638E02604 | 12" WATER MAIN DUCTILE IRON PIPE ANSI CLASS 53, BOLTLESS-RESTRAINED JOINTS AND FITTINGS |  |  | If a casing pipe is required, was the pipe installed on blocks or chokes per the plan detail? |  | 0 |  |  | 0 | 10/1/2020 | Hydraulics
CA-Q-638-000.0 | CA-Q-638 | 638E02604 | 12" WATER MAIN DUCTILE IRON PIPE ANSI CLASS 53, BOLTLESS-RESTRAINED JOINTS AND FITTINGS |  |  | Is the Contractor inspecting and cleaning the pipe valves prior to installation? |  | 0 |  |  | 0 | 10/1/2020 | Hydraulics
CA-Q-638-000.0 | CA-Q-638 | 638E02604 | 12" WATER MAIN DUCTILE IRON PIPE ANSI CLASS 53, BOLTLESS-RESTRAINED JOINTS AND FITTINGS |  |  | Was the hydrostatic test calculated, documented and run correctly? Record testing (Photo Documentation Required) |  | 0 |  |  | 0 | 10/1/2020 | Hydraulics
CA-Q-638-000.0 | CA-Q-638 | 638E02604 | 12" WATER MAIN DUCTILE IRON PIPE ANSI CLASS 53, BOLTLESS-RESTRAINED JOINTS AND FITTINGS |  |  | Was the pipe disinfected per AWWA? Record disinfection. (Photo Documentation Required) |  | 0 |  |  | 0 | 10/1/2020 | Hydraulics
CA-Q-638-000.0 | CA-Q-638 | 638E02605 | 12" WATER MAIN DUCTILE IRON PIPE ANSI CLASS 53, BOLTLESS-RESTRAINED JOINTS AND FITTINGS, AS PER PLAN |  |  | Was an installation plan submitted for all new installations? Installation plans should used the CA-P-1A form. |  | 0 |  |  | 0 | 10/1/2020 | Hydraulics
CA-Q-638-000.0 | CA-Q-638 | 638E02605 | 12" WATER MAIN DUCTILE IRON PIPE ANSI CLASS 53, BOLTLESS-RESTRAINED JOINTS AND FITTINGS, AS PER PLAN |  |  | If no installation plan was submitted, were the utility owner details included in the plans? |  | 0 |  |  | 0 | 10/1/2020 | Hydraulics
CA-Q-638-000.0 | CA-Q-638 | 638E02605 | 12" WATER MAIN DUCTILE IRON PIPE ANSI CLASS 53, BOLTLESS-RESTRAINED JOINTS AND FITTINGS, AS PER PLAN |  |  | Do the materials conform to the corresponding Material Specs? |  | 0 |  |  | 0 | 10/1/2020 | Hydraulics
CA-Q-638-000.0 | CA-Q-638 | 638E02605 | 12" WATER MAIN DUCTILE IRON PIPE ANSI CLASS 53, BOLTLESS-RESTRAINED JOINTS AND FITTINGS, AS PER PLAN |  |  | Were the required notifications made and documented? |  | 0 |  |  | 0 | 10/1/2020 | Hydraulics
CA-Q-638-000.0 | CA-Q-638 | 638E02605 | 12" WATER MAIN DUCTILE IRON PIPE ANSI CLASS 53, BOLTLESS-RESTRAINED JOINTS AND FITTINGS, AS PER PLAN |  |  | Are intersecting utilities/structures properly braced and supported? |  | 0 |  |  | 0 | 10/1/2020 | Hydraulics
CA-Q-638-000.0 | CA-Q-638 | 638E02605 | 12" WATER MAIN DUCTILE IRON PIPE ANSI CLASS 53, BOLTLESS-RESTRAINED JOINTS AND FITTINGS, AS PER PLAN |  |  | Is the trench width correct (6 to 12" each side of pipe)? |  | 0 |  |  | 0 | 10/1/2020 | Hydraulics
CA-Q-638-000.0 | CA-Q-638 | 638E02605 | 12" WATER MAIN DUCTILE IRON PIPE ANSI CLASS 53, BOLTLESS-RESTRAINED JOINTS AND FITTINGS, AS PER PLAN |  |  | Does the Excavation accommodate the pipe bell and allow the barrel to directly rest on the trench floor? |  | 0 |  |  | 0 | 10/1/2020 | Hydraulics
CA-Q-638-000.0 | CA-Q-638 | 638E02605 | 12" WATER MAIN DUCTILE IRON PIPE ANSI CLASS 53, BOLTLESS-RESTRAINED JOINTS AND FITTINGS, AS PER PLAN |  |  | Is the trench properly protected w/ sheeting and/or bracing? |  | 0 |  |  | 0 | 10/1/2020 | Hydraulics
CA-Q-638-000.0 | CA-Q-638 | 638E02605 | 12" WATER MAIN DUCTILE IRON PIPE ANSI CLASS 53, BOLTLESS-RESTRAINED JOINTS AND FITTINGS, AS PER PLAN |  |  | Is the structural bedding installed correctly (4-inch thick) |  | 0 |  |  | 0 | 10/1/2020 | Hydraulics
CA-Q-638-000.0 | CA-Q-638 | 638E02605 | 12" WATER MAIN DUCTILE IRON PIPE ANSI CLASS 53, BOLTLESS-RESTRAINED JOINTS AND FITTINGS, AS PER PLAN |  |  | Is water encountered in the trench being appropriately dewatered during placement? |  | 0 |  |  | 0 | 10/1/2020 | Hydraulics
CA-Q-638-000.0 | CA-Q-638 | 638E02605 | 12" WATER MAIN DUCTILE IRON PIPE ANSI CLASS 53, BOLTLESS-RESTRAINED JOINTS AND FITTINGS, AS PER PLAN |  |  | Is the pipe being properly stored/staged/handled? |  | 0 |  |  | 0 | 10/1/2020 | Hydraulics
CA-Q-638-000.0 | CA-Q-638 | 638E02605 | 12" WATER MAIN DUCTILE IRON PIPE ANSI CLASS 53, BOLTLESS-RESTRAINED JOINTS AND FITTINGS, AS PER PLAN |  |  | Is the tracer tape being installed correctly? |  | 0 |  |  | 0 | 10/1/2020 | Hydraulics
CA-Q-638-000.0 | CA-Q-638 | 638E02605 | 12" WATER MAIN DUCTILE IRON PIPE ANSI CLASS 53, BOLTLESS-RESTRAINED JOINTS AND FITTINGS, AS PER PLAN |  |  | Are thrust blocks, wedges and blocking being used to restrain the pipe, couplings, joints and devices? |  | 0 |  |  | 0 | 10/1/2020 | Hydraulics
CA-Q-638-000.0 | CA-Q-638 | 638E02605 | 12" WATER MAIN DUCTILE IRON PIPE ANSI CLASS 53, BOLTLESS-RESTRAINED JOINTS AND FITTINGS, AS PER PLAN |  |  | Are the joints being installed per the manufacturer's recommendations? |  | 0 |  |  | 0 | 10/1/2020 | Hydraulics
CA-Q-638-000.0 | CA-Q-638 | 638E02605 | 12" WATER MAIN DUCTILE IRON PIPE ANSI CLASS 53, BOLTLESS-RESTRAINED JOINTS AND FITTINGS, AS PER PLAN |  |  | Is the backfill consistent with the installation plan or utility owner's details? |  | 0 |  |  | 0 | 10/1/2020 | Hydraulics
CA-Q-638-000.0 | CA-Q-638 | 638E02605 | 12" WATER MAIN DUCTILE IRON PIPE ANSI CLASS 53, BOLTLESS-RESTRAINED JOINTS AND FITTINGS, AS PER PLAN |  |  | If a casing pipe is required, was the pipe installed on blocks or chokes per the plan detail? |  | 0 |  |  | 0 | 10/1/2020 | Hydraulics
CA-Q-638-000.0 | CA-Q-638 | 638E02605 | 12" WATER MAIN DUCTILE IRON PIPE ANSI CLASS 53, BOLTLESS-RESTRAINED JOINTS AND FITTINGS, AS PER PLAN |  |  | Is the Contractor inspecting and cleaning the pipe valves prior to installation? |  | 0 |  |  | 0 | 10/1/2020 | Hydraulics
CA-Q-638-000.0 | CA-Q-638 | 638E02605 | 12" WATER MAIN DUCTILE IRON PIPE ANSI CLASS 53, BOLTLESS-RESTRAINED JOINTS AND FITTINGS, AS PER PLAN |  |  | Was the hydrostatic test calculated, documented and run correctly? Record testing (Photo Documentation Required) |  | 0 |  |  | 0 | 10/1/2020 | Hydraulics
CA-Q-638-000.0 | CA-Q-638 | 638E02605 | 12" WATER MAIN DUCTILE IRON PIPE ANSI CLASS 53, BOLTLESS-RESTRAINED JOINTS AND FITTINGS, AS PER PLAN |  |  | Was the pipe disinfected per AWWA? Record disinfection. (Photo Documentation Required) |  | 0 |  |  | 0 | 10/1/2020 | Hydraulics
CA-Q-638-000.0 | CA-Q-638 | 638E02700 | 12" WATER MAIN DUCTILE IRON PIPE ANSI CLASS 55, BALL AND SOCKET JOINTS AND FITTINGS |  |  | Was an installation plan submitted for all new installations? Installation plans should used the CA-P-1A form. |  | 0 |  |  | 0 | 10/1/2020 | Hydraulics
CA-Q-638-000.0 | CA-Q-638 | 638E02700 | 12" WATER MAIN DUCTILE IRON PIPE ANSI CLASS 55, BALL AND SOCKET JOINTS AND FITTINGS |  |  | If no installation plan was submitted, were the utility owner details included in the plans? |  | 0 |  |  | 0 | 10/1/2020 | Hydraulics
CA-Q-638-000.0 | CA-Q-638 | 638E02700 | 12" WATER MAIN DUCTILE IRON PIPE ANSI CLASS 55, BALL AND SOCKET JOINTS AND FITTINGS |  |  | Do the materials conform to the corresponding Material Specs? |  | 0 |  |  | 0 | 10/1/2020 | Hydraulics
CA-Q-638-000.0 | CA-Q-638 | 638E02700 | 12" WATER MAIN DUCTILE IRON PIPE ANSI CLASS 55, BALL AND SOCKET JOINTS AND FITTINGS |  |  | Were the required notifications made and documented? |  | 0 |  |  | 0 | 10/1/2020 | Hydraulics
CA-Q-638-000.0 | CA-Q-638 | 638E02700 | 12" WATER MAIN DUCTILE IRON PIPE ANSI CLASS 55, BALL AND SOCKET JOINTS AND FITTINGS |  |  | Are intersecting utilities/structures properly braced and supported? |  | 0 |  |  | 0 | 10/1/2020 | Hydraulics
CA-Q-638-000.0 | CA-Q-638 | 638E02700 | 12" WATER MAIN DUCTILE IRON PIPE ANSI CLASS 55, BALL AND SOCKET JOINTS AND FITTINGS |  |  | Is the trench width correct (6 to 12" each side of pipe)? |  | 0 |  |  | 0 | 10/1/2020 | Hydraulics
CA-Q-638-000.0 | CA-Q-638 | 638E02700 | 12" WATER MAIN DUCTILE IRON PIPE ANSI CLASS 55, BALL AND SOCKET JOINTS AND FITTINGS |  |  | Does the Excavation accommodate the pipe bell and allow the barrel to directly rest on the trench floor? |  | 0 |  |  | 0 | 10/1/2020 | Hydraulics
CA-Q-638-000.0 | CA-Q-638 | 638E02700 | 12" WATER MAIN DUCTILE IRON PIPE ANSI CLASS 55, BALL AND SOCKET JOINTS AND FITTINGS |  |  | Is the trench properly protected w/ sheeting and/or bracing? |  | 0 |  |  | 0 | 10/1/2020 | Hydraulics
CA-Q-638-000.0 | CA-Q-638 | 638E02700 | 12" WATER MAIN DUCTILE IRON PIPE ANSI CLASS 55, BALL AND SOCKET JOINTS AND FITTINGS |  |  | Is the structural bedding installed correctly (4-inch thick) |  | 0 |  |  | 0 | 10/1/2020 | Hydraulics
CA-Q-638-000.0 | CA-Q-638 | 638E02700 | 12" WATER MAIN DUCTILE IRON PIPE ANSI CLASS 55, BALL AND SOCKET JOINTS AND FITTINGS |  |  | Is water encountered in the trench being appropriately dewatered during placement? |  | 0 |  |  | 0 | 10/1/2020 | Hydraulics
CA-Q-638-000.0 | CA-Q-638 | 638E02700 | 12" WATER MAIN DUCTILE IRON PIPE ANSI CLASS 55, BALL AND SOCKET JOINTS AND FITTINGS |  |  | Is the pipe being properly stored/staged/handled? |  | 0 |  |  | 0 | 10/1/2020 | Hydraulics
CA-Q-638-000.0 | CA-Q-638 | 638E02700 | 12" WATER MAIN DUCTILE IRON PIPE ANSI CLASS 55, BALL AND SOCKET JOINTS AND FITTINGS |  |  | Is the tracer tape being installed correctly? |  | 0 |  |  | 0 | 10/1/2020 | Hydraulics
CA-Q-638-000.0 | CA-Q-638 | 638E02700 | 12" WATER MAIN DUCTILE IRON PIPE ANSI CLASS 55, BALL AND SOCKET JOINTS AND FITTINGS |  |  | Are thrust blocks, wedges and blocking being used to restrain the pipe, couplings, joints and devices? |  | 0 |  |  | 0 | 10/1/2020 | Hydraulics
CA-Q-638-000.0 | CA-Q-638 | 638E02700 | 12" WATER MAIN DUCTILE IRON PIPE ANSI CLASS 55, BALL AND SOCKET JOINTS AND FITTINGS |  |  | Are the joints being installed per the manufacturer's recommendations? |  | 0 |  |  | 0 | 10/1/2020 | Hydraulics
CA-Q-638-000.0 | CA-Q-638 | 638E02700 | 12" WATER MAIN DUCTILE IRON PIPE ANSI CLASS 55, BALL AND SOCKET JOINTS AND FITTINGS |  |  | Is the backfill consistent with the installation plan or utility owner's details? |  | 0 |  |  | 0 | 10/1/2020 | Hydraulics
CA-Q-638-000.0 | CA-Q-638 | 638E02700 | 12" WATER MAIN DUCTILE IRON PIPE ANSI CLASS 55, BALL AND SOCKET JOINTS AND FITTINGS |  |  | If a casing pipe is required, was the pipe installed on blocks or chokes per the plan detail? |  | 0 |  |  | 0 | 10/1/2020 | Hydraulics
CA-Q-638-000.0 | CA-Q-638 | 638E02700 | 12" WATER MAIN DUCTILE IRON PIPE ANSI CLASS 55, BALL AND SOCKET JOINTS AND FITTINGS |  |  | Is the Contractor inspecting and cleaning the pipe valves prior to installation? |  | 0 |  |  | 0 | 10/1/2020 | Hydraulics
CA-Q-638-000.0 | CA-Q-638 | 638E02700 | 12" WATER MAIN DUCTILE IRON PIPE ANSI CLASS 55, BALL AND SOCKET JOINTS AND FITTINGS |  |  | Was the hydrostatic test calculated, documented and run correctly? Record testing (Photo Documentation Required) |  | 0 |  |  | 0 | 10/1/2020 | Hydraulics
CA-Q-638-000.0 | CA-Q-638 | 638E02700 | 12" WATER MAIN DUCTILE IRON PIPE ANSI CLASS 55, BALL AND SOCKET JOINTS AND FITTINGS |  |  | Was the pipe disinfected per AWWA? Record disinfection. (Photo Documentation Required) |  | 0 |  |  | 0 | 10/1/2020 | Hydraulics
CA-Q-638-000.0 | CA-Q-638 | 638E02701 | 12" WATER MAIN DUCTILE IRON PIPE ANSI CLASS 55, BALL AND SOCKET JOINTS AND FITTINGS, AS PER PLAN |  |  | Was an installation plan submitted for all new installations? Installation plans should used the CA-P-1A form. |  | 0 |  |  | 0 | 10/1/2020 | Hydraulics
CA-Q-638-000.0 | CA-Q-638 | 638E02701 | 12" WATER MAIN DUCTILE IRON PIPE ANSI CLASS 55, BALL AND SOCKET JOINTS AND FITTINGS, AS PER PLAN |  |  | If no installation plan was submitted, were the utility owner details included in the plans? |  | 0 |  |  | 0 | 10/1/2020 | Hydraulics
CA-Q-638-000.0 | CA-Q-638 | 638E02701 | 12" WATER MAIN DUCTILE IRON PIPE ANSI CLASS 55, BALL AND SOCKET JOINTS AND FITTINGS, AS PER PLAN |  |  | Do the materials conform to the corresponding Material Specs? |  | 0 |  |  | 0 | 10/1/2020 | Hydraulics
CA-Q-638-000.0 | CA-Q-638 | 638E02701 | 12" WATER MAIN DUCTILE IRON PIPE ANSI CLASS 55, BALL AND SOCKET JOINTS AND FITTINGS, AS PER PLAN |  |  | Were the required notifications made and documented? |  | 0 |  |  | 0 | 10/1/2020 | Hydraulics
CA-Q-638-000.0 | CA-Q-638 | 638E02701 | 12" WATER MAIN DUCTILE IRON PIPE ANSI CLASS 55, BALL AND SOCKET JOINTS AND FITTINGS, AS PER PLAN |  |  | Are intersecting utilities/structures properly braced and supported? |  | 0 |  |  | 0 | 10/1/2020 | Hydraulics
CA-Q-638-000.0 | CA-Q-638 | 638E02701 | 12" WATER MAIN DUCTILE IRON PIPE ANSI CLASS 55, BALL AND SOCKET JOINTS AND FITTINGS, AS PER PLAN |  |  | Is the trench width correct (6 to 12" each side of pipe)? |  | 0 |  |  | 0 | 10/1/2020 | Hydraulics
CA-Q-638-000.0 | CA-Q-638 | 638E02701 | 12" WATER MAIN DUCTILE IRON PIPE ANSI CLASS 55, BALL AND SOCKET JOINTS AND FITTINGS, AS PER PLAN |  |  | Does the Excavation accommodate the pipe bell and allow the barrel to directly rest on the trench floor? |  | 0 |  |  | 0 | 10/1/2020 | Hydraulics
CA-Q-638-000.0 | CA-Q-638 | 638E02701 | 12" WATER MAIN DUCTILE IRON PIPE ANSI CLASS 55, BALL AND SOCKET JOINTS AND FITTINGS, AS PER PLAN |  |  | Is the trench properly protected w/ sheeting and/or bracing? |  | 0 |  |  | 0 | 10/1/2020 | Hydraulics
CA-Q-638-000.0 | CA-Q-638 | 638E02701 | 12" WATER MAIN DUCTILE IRON PIPE ANSI CLASS 55, BALL AND SOCKET JOINTS AND FITTINGS, AS PER PLAN |  |  | Is the structural bedding installed correctly (4-inch thick) |  | 0 |  |  | 0 | 10/1/2020 | Hydraulics
CA-Q-638-000.0 | CA-Q-638 | 638E02701 | 12" WATER MAIN DUCTILE IRON PIPE ANSI CLASS 55, BALL AND SOCKET JOINTS AND FITTINGS, AS PER PLAN |  |  | Is water encountered in the trench being appropriately dewatered during placement? |  | 0 |  |  | 0 | 10/1/2020 | Hydraulics
CA-Q-638-000.0 | CA-Q-638 | 638E02701 | 12" WATER MAIN DUCTILE IRON PIPE ANSI CLASS 55, BALL AND SOCKET JOINTS AND FITTINGS, AS PER PLAN |  |  | Is the pipe being properly stored/staged/handled? |  | 0 |  |  | 0 | 10/1/2020 | Hydraulics
CA-Q-638-000.0 | CA-Q-638 | 638E02701 | 12" WATER MAIN DUCTILE IRON PIPE ANSI CLASS 55, BALL AND SOCKET JOINTS AND FITTINGS, AS PER PLAN |  |  | Is the tracer tape being installed correctly? |  | 0 |  |  | 0 | 10/1/2020 | Hydraulics
CA-Q-638-000.0 | CA-Q-638 | 638E02701 | 12" WATER MAIN DUCTILE IRON PIPE ANSI CLASS 55, BALL AND SOCKET JOINTS AND FITTINGS, AS PER PLAN |  |  | Are thrust blocks, wedges and blocking being used to restrain the pipe, couplings, joints and devices? |  | 0 |  |  | 0 | 10/1/2020 | Hydraulics
CA-Q-638-000.0 | CA-Q-638 | 638E02701 | 12" WATER MAIN DUCTILE IRON PIPE ANSI CLASS 55, BALL AND SOCKET JOINTS AND FITTINGS, AS PER PLAN |  |  | Are the joints being installed per the manufacturer's recommendations? |  | 0 |  |  | 0 | 10/1/2020 | Hydraulics
CA-Q-638-000.0 | CA-Q-638 | 638E02701 | 12" WATER MAIN DUCTILE IRON PIPE ANSI CLASS 55, BALL AND SOCKET JOINTS AND FITTINGS, AS PER PLAN |  |  | Is the backfill consistent with the installation plan or utility owner's details? |  | 0 |  |  | 0 | 10/1/2020 | Hydraulics
CA-Q-638-000.0 | CA-Q-638 | 638E02701 | 12" WATER MAIN DUCTILE IRON PIPE ANSI CLASS 55, BALL AND SOCKET JOINTS AND FITTINGS, AS PER PLAN |  |  | If a casing pipe is required, was the pipe installed on blocks or chokes per the plan detail? |  | 0 |  |  | 0 | 10/1/2020 | Hydraulics
CA-Q-638-000.0 | CA-Q-638 | 638E02701 | 12" WATER MAIN DUCTILE IRON PIPE ANSI CLASS 55, BALL AND SOCKET JOINTS AND FITTINGS, AS PER PLAN |  |  | Is the Contractor inspecting and cleaning the pipe valves prior to installation? |  | 0 |  |  | 0 | 10/1/2020 | Hydraulics
CA-Q-638-000.0 | CA-Q-638 | 638E02701 | 12" WATER MAIN DUCTILE IRON PIPE ANSI CLASS 55, BALL AND SOCKET JOINTS AND FITTINGS, AS PER PLAN |  |  | Was the hydrostatic test calculated, documented and run correctly? Record testing (Photo Documentation Required) |  | 0 |  |  | 0 | 10/1/2020 | Hydraulics
CA-Q-638-000.0 | CA-Q-638 | 638E02701 | 12" WATER MAIN DUCTILE IRON PIPE ANSI CLASS 55, BALL AND SOCKET JOINTS AND FITTINGS, AS PER PLAN |  |  | Was the pipe disinfected per AWWA? Record disinfection. (Photo Documentation Required) |  | 0 |  |  | 0 | 10/1/2020 | Hydraulics
CA-Q-638-000.0 | CA-Q-638 | 638E02702 | 12" WATER MAIN DUCTILE IRON MECHANICAL JOINT AND FLANGED LONG SPAN PIPE |  |  | Was an installation plan submitted for all new installations? Installation plans should used the CA-P-1A form. |  | 0 |  |  | 0 | 10/1/2020 | Hydraulics
CA-Q-638-000.0 | CA-Q-638 | 638E02702 | 12" WATER MAIN DUCTILE IRON MECHANICAL JOINT AND FLANGED LONG SPAN PIPE |  |  | If no installation plan was submitted, were the utility owner details included in the plans? |  | 0 |  |  | 0 | 10/1/2020 | Hydraulics
CA-Q-638-000.0 | CA-Q-638 | 638E02702 | 12" WATER MAIN DUCTILE IRON MECHANICAL JOINT AND FLANGED LONG SPAN PIPE |  |  | Do the materials conform to the corresponding Material Specs? |  | 0 |  |  | 0 | 10/1/2020 | Hydraulics
CA-Q-638-000.0 | CA-Q-638 | 638E02702 | 12" WATER MAIN DUCTILE IRON MECHANICAL JOINT AND FLANGED LONG SPAN PIPE |  |  | Were the required notifications made and documented? |  | 0 |  |  | 0 | 10/1/2020 | Hydraulics
CA-Q-638-000.0 | CA-Q-638 | 638E02702 | 12" WATER MAIN DUCTILE IRON MECHANICAL JOINT AND FLANGED LONG SPAN PIPE |  |  | Are intersecting utilities/structures properly braced and supported? |  | 0 |  |  | 0 | 10/1/2020 | Hydraulics
CA-Q-638-000.0 | CA-Q-638 | 638E02702 | 12" WATER MAIN DUCTILE IRON MECHANICAL JOINT AND FLANGED LONG SPAN PIPE |  |  | Is the trench width correct (6 to 12" each side of pipe)? |  | 0 |  |  | 0 | 10/1/2020 | Hydraulics
CA-Q-638-000.0 | CA-Q-638 | 638E02702 | 12" WATER MAIN DUCTILE IRON MECHANICAL JOINT AND FLANGED LONG SPAN PIPE |  |  | Does the Excavation accommodate the pipe bell and allow the barrel to directly rest on the trench floor? |  | 0 |  |  | 0 | 10/1/2020 | Hydraulics
CA-Q-638-000.0 | CA-Q-638 | 638E02702 | 12" WATER MAIN DUCTILE IRON MECHANICAL JOINT AND FLANGED LONG SPAN PIPE |  |  | Is the trench properly protected w/ sheeting and/or bracing? |  | 0 |  |  | 0 | 10/1/2020 | Hydraulics
CA-Q-638-000.0 | CA-Q-638 | 638E02702 | 12" WATER MAIN DUCTILE IRON MECHANICAL JOINT AND FLANGED LONG SPAN PIPE |  |  | Is the structural bedding installed correctly (4-inch thick) |  | 0 |  |  | 0 | 10/1/2020 | Hydraulics
CA-Q-638-000.0 | CA-Q-638 | 638E02702 | 12" WATER MAIN DUCTILE IRON MECHANICAL JOINT AND FLANGED LONG SPAN PIPE |  |  | Is water encountered in the trench being appropriately dewatered during placement? |  | 0 |  |  | 0 | 10/1/2020 | Hydraulics
CA-Q-638-000.0 | CA-Q-638 | 638E02702 | 12" WATER MAIN DUCTILE IRON MECHANICAL JOINT AND FLANGED LONG SPAN PIPE |  |  | Is the pipe being properly stored/staged/handled? |  | 0 |  |  | 0 | 10/1/2020 | Hydraulics
CA-Q-638-000.0 | CA-Q-638 | 638E02702 | 12" WATER MAIN DUCTILE IRON MECHANICAL JOINT AND FLANGED LONG SPAN PIPE |  |  | Is the tracer tape being installed correctly? |  | 0 |  |  | 0 | 10/1/2020 | Hydraulics
CA-Q-638-000.0 | CA-Q-638 | 638E02702 | 12" WATER MAIN DUCTILE IRON MECHANICAL JOINT AND FLANGED LONG SPAN PIPE |  |  | Are thrust blocks, wedges and blocking being used to restrain the pipe, couplings, joints and devices? |  | 0 |  |  | 0 | 10/1/2020 | Hydraulics
CA-Q-638-000.0 | CA-Q-638 | 638E02702 | 12" WATER MAIN DUCTILE IRON MECHANICAL JOINT AND FLANGED LONG SPAN PIPE |  |  | Are the joints being installed per the manufacturer's recommendations? |  | 0 |  |  | 0 | 10/1/2020 | Hydraulics
CA-Q-638-000.0 | CA-Q-638 | 638E02702 | 12" WATER MAIN DUCTILE IRON MECHANICAL JOINT AND FLANGED LONG SPAN PIPE |  |  | Is the backfill consistent with the installation plan or utility owner's details? |  | 0 |  |  | 0 | 10/1/2020 | Hydraulics
CA-Q-638-000.0 | CA-Q-638 | 638E02702 | 12" WATER MAIN DUCTILE IRON MECHANICAL JOINT AND FLANGED LONG SPAN PIPE |  |  | If a casing pipe is required, was the pipe installed on blocks or chokes per the plan detail? |  | 0 |  |  | 0 | 10/1/2020 | Hydraulics
CA-Q-638-000.0 | CA-Q-638 | 638E02702 | 12" WATER MAIN DUCTILE IRON MECHANICAL JOINT AND FLANGED LONG SPAN PIPE |  |  | Is the Contractor inspecting and cleaning the pipe valves prior to installation? |  | 0 |  |  | 0 | 10/1/2020 | Hydraulics
CA-Q-638-000.0 | CA-Q-638 | 638E02702 | 12" WATER MAIN DUCTILE IRON MECHANICAL JOINT AND FLANGED LONG SPAN PIPE |  |  | Was the hydrostatic test calculated, documented and run correctly? Record testing (Photo Documentation Required) |  | 0 |  |  | 0 | 10/1/2020 | Hydraulics
CA-Q-638-000.0 | CA-Q-638 | 638E02702 | 12" WATER MAIN DUCTILE IRON MECHANICAL JOINT AND FLANGED LONG SPAN PIPE |  |  | Was the pipe disinfected per AWWA? Record disinfection. (Photo Documentation Required) |  | 0 |  |  | 0 | 10/1/2020 | Hydraulics
CA-Q-638-000.0 | CA-Q-638 | 638E02710 | 12" WATER MAIN DUCTILE IRON PIPE ANSI CLASS 56, BOLTLESS-RESTRAINED JOINTS AND FITTINGS |  |  | Was an installation plan submitted for all new installations? Installation plans should used the CA-P-1A form. |  | 0 |  |  | 0 | 10/1/2020 | Hydraulics
CA-Q-638-000.0 | CA-Q-638 | 638E02710 | 12" WATER MAIN DUCTILE IRON PIPE ANSI CLASS 56, BOLTLESS-RESTRAINED JOINTS AND FITTINGS |  |  | If no installation plan was submitted, were the utility owner details included in the plans? |  | 0 |  |  | 0 | 10/1/2020 | Hydraulics
CA-Q-638-000.0 | CA-Q-638 | 638E02710 | 12" WATER MAIN DUCTILE IRON PIPE ANSI CLASS 56, BOLTLESS-RESTRAINED JOINTS AND FITTINGS |  |  | Do the materials conform to the corresponding Material Specs? |  | 0 |  |  | 0 | 10/1/2020 | Hydraulics
CA-Q-638-000.0 | CA-Q-638 | 638E02710 | 12" WATER MAIN DUCTILE IRON PIPE ANSI CLASS 56, BOLTLESS-RESTRAINED JOINTS AND FITTINGS |  |  | Were the required notifications made and documented? |  | 0 |  |  | 0 | 10/1/2020 | Hydraulics
CA-Q-638-000.0 | CA-Q-638 | 638E02710 | 12" WATER MAIN DUCTILE IRON PIPE ANSI CLASS 56, BOLTLESS-RESTRAINED JOINTS AND FITTINGS |  |  | Are intersecting utilities/structures properly braced and supported? |  | 0 |  |  | 0 | 10/1/2020 | Hydraulics
CA-Q-638-000.0 | CA-Q-638 | 638E02710 | 12" WATER MAIN DUCTILE IRON PIPE ANSI CLASS 56, BOLTLESS-RESTRAINED JOINTS AND FITTINGS |  |  | Is the trench width correct (6 to 12" each side of pipe)? |  | 0 |  |  | 0 | 10/1/2020 | Hydraulics
CA-Q-638-000.0 | CA-Q-638 | 638E02710 | 12" WATER MAIN DUCTILE IRON PIPE ANSI CLASS 56, BOLTLESS-RESTRAINED JOINTS AND FITTINGS |  |  | Does the Excavation accommodate the pipe bell and allow the barrel to directly rest on the trench floor? |  | 0 |  |  | 0 | 10/1/2020 | Hydraulics
CA-Q-638-000.0 | CA-Q-638 | 638E02710 | 12" WATER MAIN DUCTILE IRON PIPE ANSI CLASS 56, BOLTLESS-RESTRAINED JOINTS AND FITTINGS |  |  | Is the trench properly protected w/ sheeting and/or bracing? |  | 0 |  |  | 0 | 10/1/2020 | Hydraulics
CA-Q-638-000.0 | CA-Q-638 | 638E02710 | 12" WATER MAIN DUCTILE IRON PIPE ANSI CLASS 56, BOLTLESS-RESTRAINED JOINTS AND FITTINGS |  |  | Is the structural bedding installed correctly (4-inch thick) |  | 0 |  |  | 0 | 10/1/2020 | Hydraulics
CA-Q-638-000.0 | CA-Q-638 | 638E02710 | 12" WATER MAIN DUCTILE IRON PIPE ANSI CLASS 56, BOLTLESS-RESTRAINED JOINTS AND FITTINGS |  |  | Is water encountered in the trench being appropriately dewatered during placement? |  | 0 |  |  | 0 | 10/1/2020 | Hydraulics
CA-Q-638-000.0 | CA-Q-638 | 638E02710 | 12" WATER MAIN DUCTILE IRON PIPE ANSI CLASS 56, BOLTLESS-RESTRAINED JOINTS AND FITTINGS |  |  | Is the pipe being properly stored/staged/handled? |  | 0 |  |  | 0 | 10/1/2020 | Hydraulics
CA-Q-638-000.0 | CA-Q-638 | 638E02710 | 12" WATER MAIN DUCTILE IRON PIPE ANSI CLASS 56, BOLTLESS-RESTRAINED JOINTS AND FITTINGS |  |  | Is the tracer tape being installed correctly? |  | 0 |  |  | 0 | 10/1/2020 | Hydraulics
CA-Q-638-000.0 | CA-Q-638 | 638E02710 | 12" WATER MAIN DUCTILE IRON PIPE ANSI CLASS 56, BOLTLESS-RESTRAINED JOINTS AND FITTINGS |  |  | Are thrust blocks, wedges and blocking being used to restrain the pipe, couplings, joints and devices? |  | 0 |  |  | 0 | 10/1/2020 | Hydraulics
CA-Q-638-000.0 | CA-Q-638 | 638E02710 | 12" WATER MAIN DUCTILE IRON PIPE ANSI CLASS 56, BOLTLESS-RESTRAINED JOINTS AND FITTINGS |  |  | Are the joints being installed per the manufacturer's recommendations? |  | 0 |  |  | 0 | 10/1/2020 | Hydraulics
CA-Q-638-000.0 | CA-Q-638 | 638E02710 | 12" WATER MAIN DUCTILE IRON PIPE ANSI CLASS 56, BOLTLESS-RESTRAINED JOINTS AND FITTINGS |  |  | Is the backfill consistent with the installation plan or utility owner's details? |  | 0 |  |  | 0 | 10/1/2020 | Hydraulics
CA-Q-638-000.0 | CA-Q-638 | 638E02710 | 12" WATER MAIN DUCTILE IRON PIPE ANSI CLASS 56, BOLTLESS-RESTRAINED JOINTS AND FITTINGS |  |  | If a casing pipe is required, was the pipe installed on blocks or chokes per the plan detail? |  | 0 |  |  | 0 | 10/1/2020 | Hydraulics
CA-Q-638-000.0 | CA-Q-638 | 638E02710 | 12" WATER MAIN DUCTILE IRON PIPE ANSI CLASS 56, BOLTLESS-RESTRAINED JOINTS AND FITTINGS |  |  | Is the Contractor inspecting and cleaning the pipe valves prior to installation? |  | 0 |  |  | 0 | 10/1/2020 | Hydraulics
CA-Q-638-000.0 | CA-Q-638 | 638E02710 | 12" WATER MAIN DUCTILE IRON PIPE ANSI CLASS 56, BOLTLESS-RESTRAINED JOINTS AND FITTINGS |  |  | Was the hydrostatic test calculated, documented and run correctly? Record testing (Photo Documentation Required) |  | 0 |  |  | 0 | 10/1/2020 | Hydraulics
CA-Q-638-000.0 | CA-Q-638 | 638E02710 | 12" WATER MAIN DUCTILE IRON PIPE ANSI CLASS 56, BOLTLESS-RESTRAINED JOINTS AND FITTINGS |  |  | Was the pipe disinfected per AWWA? Record disinfection. (Photo Documentation Required) |  | 0 |  |  | 0 | 10/1/2020 | Hydraulics
CA-Q-638-000.0 | CA-Q-638 | 638E02711 | 12" WATER MAIN DUCTILE IRON PIPE ANSI CLASS 56, BOLTLESS-RESTRAINED JOINTS AND FITTINGS, AS PER PLAN |  |  | Was an installation plan submitted for all new installations? Installation plans should used the CA-P-1A form. |  | 0 |  |  | 0 | 10/1/2020 | Hydraulics
CA-Q-638-000.0 | CA-Q-638 | 638E02711 | 12" WATER MAIN DUCTILE IRON PIPE ANSI CLASS 56, BOLTLESS-RESTRAINED JOINTS AND FITTINGS, AS PER PLAN |  |  | If no installation plan was submitted, were the utility owner details included in the plans? |  | 0 |  |  | 0 | 10/1/2020 | Hydraulics
CA-Q-638-000.0 | CA-Q-638 | 638E02711 | 12" WATER MAIN DUCTILE IRON PIPE ANSI CLASS 56, BOLTLESS-RESTRAINED JOINTS AND FITTINGS, AS PER PLAN |  |  | Do the materials conform to the corresponding Material Specs? |  | 0 |  |  | 0 | 10/1/2020 | Hydraulics
CA-Q-638-000.0 | CA-Q-638 | 638E02711 | 12" WATER MAIN DUCTILE IRON PIPE ANSI CLASS 56, BOLTLESS-RESTRAINED JOINTS AND FITTINGS, AS PER PLAN |  |  | Were the required notifications made and documented? |  | 0 |  |  | 0 | 10/1/2020 | Hydraulics
CA-Q-638-000.0 | CA-Q-638 | 638E02711 | 12" WATER MAIN DUCTILE IRON PIPE ANSI CLASS 56, BOLTLESS-RESTRAINED JOINTS AND FITTINGS, AS PER PLAN |  |  | Are intersecting utilities/structures properly braced and supported? |  | 0 |  |  | 0 | 10/1/2020 | Hydraulics
CA-Q-638-000.0 | CA-Q-638 | 638E02711 | 12" WATER MAIN DUCTILE IRON PIPE ANSI CLASS 56, BOLTLESS-RESTRAINED JOINTS AND FITTINGS, AS PER PLAN |  |  | Is the trench width correct (6 to 12" each side of pipe)? |  | 0 |  |  | 0 | 10/1/2020 | Hydraulics
CA-Q-638-000.0 | CA-Q-638 | 638E02711 | 12" WATER MAIN DUCTILE IRON PIPE ANSI CLASS 56, BOLTLESS-RESTRAINED JOINTS AND FITTINGS, AS PER PLAN |  |  | Does the Excavation accommodate the pipe bell and allow the barrel to directly rest on the trench floor? |  | 0 |  |  | 0 | 10/1/2020 | Hydraulics
CA-Q-638-000.0 | CA-Q-638 | 638E02711 | 12" WATER MAIN DUCTILE IRON PIPE ANSI CLASS 56, BOLTLESS-RESTRAINED JOINTS AND FITTINGS, AS PER PLAN |  |  | Is the trench properly protected w/ sheeting and/or bracing? |  | 0 |  |  | 0 | 10/1/2020 | Hydraulics
CA-Q-638-000.0 | CA-Q-638 | 638E02711 | 12" WATER MAIN DUCTILE IRON PIPE ANSI CLASS 56, BOLTLESS-RESTRAINED JOINTS AND FITTINGS, AS PER PLAN |  |  | Is the structural bedding installed correctly (4-inch thick) |  | 0 |  |  | 0 | 10/1/2020 | Hydraulics
CA-Q-638-000.0 | CA-Q-638 | 638E02711 | 12" WATER MAIN DUCTILE IRON PIPE ANSI CLASS 56, BOLTLESS-RESTRAINED JOINTS AND FITTINGS, AS PER PLAN |  |  | Is water encountered in the trench being appropriately dewatered during placement? |  | 0 |  |  | 0 | 10/1/2020 | Hydraulics
CA-Q-638-000.0 | CA-Q-638 | 638E02711 | 12" WATER MAIN DUCTILE IRON PIPE ANSI CLASS 56, BOLTLESS-RESTRAINED JOINTS AND FITTINGS, AS PER PLAN |  |  | Is the pipe being properly stored/staged/handled? |  | 0 |  |  | 0 | 10/1/2020 | Hydraulics
CA-Q-638-000.0 | CA-Q-638 | 638E02711 | 12" WATER MAIN DUCTILE IRON PIPE ANSI CLASS 56, BOLTLESS-RESTRAINED JOINTS AND FITTINGS, AS PER PLAN |  |  | Is the tracer tape being installed correctly? |  | 0 |  |  | 0 | 10/1/2020 | Hydraulics
CA-Q-638-000.0 | CA-Q-638 | 638E02711 | 12" WATER MAIN DUCTILE IRON PIPE ANSI CLASS 56, BOLTLESS-RESTRAINED JOINTS AND FITTINGS, AS PER PLAN |  |  | Are thrust blocks, wedges and blocking being used to restrain the pipe, couplings, joints and devices? |  | 0 |  |  | 0 | 10/1/2020 | Hydraulics
CA-Q-638-000.0 | CA-Q-638 | 638E02711 | 12" WATER MAIN DUCTILE IRON PIPE ANSI CLASS 56, BOLTLESS-RESTRAINED JOINTS AND FITTINGS, AS PER PLAN |  |  | Are the joints being installed per the manufacturer's recommendations? |  | 0 |  |  | 0 | 10/1/2020 | Hydraulics
CA-Q-638-000.0 | CA-Q-638 | 638E02711 | 12" WATER MAIN DUCTILE IRON PIPE ANSI CLASS 56, BOLTLESS-RESTRAINED JOINTS AND FITTINGS, AS PER PLAN |  |  | Is the backfill consistent with the installation plan or utility owner's details? |  | 0 |  |  | 0 | 10/1/2020 | Hydraulics
CA-Q-638-000.0 | CA-Q-638 | 638E02711 | 12" WATER MAIN DUCTILE IRON PIPE ANSI CLASS 56, BOLTLESS-RESTRAINED JOINTS AND FITTINGS, AS PER PLAN |  |  | If a casing pipe is required, was the pipe installed on blocks or chokes per the plan detail? |  | 0 |  |  | 0 | 10/1/2020 | Hydraulics
CA-Q-638-000.0 | CA-Q-638 | 638E02711 | 12" WATER MAIN DUCTILE IRON PIPE ANSI CLASS 56, BOLTLESS-RESTRAINED JOINTS AND FITTINGS, AS PER PLAN |  |  | Is the Contractor inspecting and cleaning the pipe valves prior to installation? |  | 0 |  |  | 0 | 10/1/2020 | Hydraulics
CA-Q-638-000.0 | CA-Q-638 | 638E02711 | 12" WATER MAIN DUCTILE IRON PIPE ANSI CLASS 56, BOLTLESS-RESTRAINED JOINTS AND FITTINGS, AS PER PLAN |  |  | Was the hydrostatic test calculated, documented and run correctly? Record testing (Photo Documentation Required) |  | 0 |  |  | 0 | 10/1/2020 | Hydraulics
CA-Q-638-000.0 | CA-Q-638 | 638E02711 | 12" WATER MAIN DUCTILE IRON PIPE ANSI CLASS 56, BOLTLESS-RESTRAINED JOINTS AND FITTINGS, AS PER PLAN |  |  | Was the pipe disinfected per AWWA? Record disinfection. (Photo Documentation Required) |  | 0 |  |  | 0 | 10/1/2020 | Hydraulics
CA-Q-638-000.0 | CA-Q-638 | 638E02730 | 12" WATER MAIN POLYVINYL CHLORIDE PIPE AND FITTINGS, AWWA C900, DR18 |  |  | Was an installation plan submitted for all new installations? Installation plans should used the CA-P-1A form. |  | 0 |  |  | 0 | 10/1/2020 | Hydraulics
CA-Q-638-000.0 | CA-Q-638 | 638E02730 | 12" WATER MAIN POLYVINYL CHLORIDE PIPE AND FITTINGS, AWWA C900, DR18 |  |  | If no installation plan was submitted, were the utility owner details included in the plans? |  | 0 |  |  | 0 | 10/1/2020 | Hydraulics
CA-Q-638-000.0 | CA-Q-638 | 638E02730 | 12" WATER MAIN POLYVINYL CHLORIDE PIPE AND FITTINGS, AWWA C900, DR18 |  |  | Do the materials conform to the corresponding Material Specs? |  | 0 |  |  | 0 | 10/1/2020 | Hydraulics
CA-Q-638-000.0 | CA-Q-638 | 638E02730 | 12" WATER MAIN POLYVINYL CHLORIDE PIPE AND FITTINGS, AWWA C900, DR18 |  |  | Were the required notifications made and documented? |  | 0 |  |  | 0 | 10/1/2020 | Hydraulics
CA-Q-638-000.0 | CA-Q-638 | 638E02730 | 12" WATER MAIN POLYVINYL CHLORIDE PIPE AND FITTINGS, AWWA C900, DR18 |  |  | Are intersecting utilities/structures properly braced and supported? |  | 0 |  |  | 0 | 10/1/2020 | Hydraulics
CA-Q-638-000.0 | CA-Q-638 | 638E02730 | 12" WATER MAIN POLYVINYL CHLORIDE PIPE AND FITTINGS, AWWA C900, DR18 |  |  | Is the trench width correct (6 to 12" each side of pipe)? |  | 0 |  |  | 0 | 10/1/2020 | Hydraulics
CA-Q-638-000.0 | CA-Q-638 | 638E02730 | 12" WATER MAIN POLYVINYL CHLORIDE PIPE AND FITTINGS, AWWA C900, DR18 |  |  | Does the Excavation accommodate the pipe bell and allow the barrel to directly rest on the trench floor? |  | 0 |  |  | 0 | 10/1/2020 | Hydraulics
CA-Q-638-000.0 | CA-Q-638 | 638E02730 | 12" WATER MAIN POLYVINYL CHLORIDE PIPE AND FITTINGS, AWWA C900, DR18 |  |  | Is the trench properly protected w/ sheeting and/or bracing? |  | 0 |  |  | 0 | 10/1/2020 | Hydraulics
CA-Q-638-000.0 | CA-Q-638 | 638E02730 | 12" WATER MAIN POLYVINYL CHLORIDE PIPE AND FITTINGS, AWWA C900, DR18 |  |  | Is the structural bedding installed correctly (4-inch thick) |  | 0 |  |  | 0 | 10/1/2020 | Hydraulics
CA-Q-638-000.0 | CA-Q-638 | 638E02730 | 12" WATER MAIN POLYVINYL CHLORIDE PIPE AND FITTINGS, AWWA C900, DR18 |  |  | Is water encountered in the trench being appropriately dewatered during placement? |  | 0 |  |  | 0 | 10/1/2020 | Hydraulics
CA-Q-638-000.0 | CA-Q-638 | 638E02730 | 12" WATER MAIN POLYVINYL CHLORIDE PIPE AND FITTINGS, AWWA C900, DR18 |  |  | Is the pipe being properly stored/staged/handled? |  | 0 |  |  | 0 | 10/1/2020 | Hydraulics
CA-Q-638-000.0 | CA-Q-638 | 638E02730 | 12" WATER MAIN POLYVINYL CHLORIDE PIPE AND FITTINGS, AWWA C900, DR18 |  |  | Is the tracer tape being installed correctly? |  | 0 |  |  | 0 | 10/1/2020 | Hydraulics
CA-Q-638-000.0 | CA-Q-638 | 638E02730 | 12" WATER MAIN POLYVINYL CHLORIDE PIPE AND FITTINGS, AWWA C900, DR18 |  |  | Are thrust blocks, wedges and blocking being used to restrain the pipe, couplings, joints and devices? |  | 0 |  |  | 0 | 10/1/2020 | Hydraulics
CA-Q-638-000.0 | CA-Q-638 | 638E02730 | 12" WATER MAIN POLYVINYL CHLORIDE PIPE AND FITTINGS, AWWA C900, DR18 |  |  | Are the joints being installed per the manufacturer's recommendations? |  | 0 |  |  | 0 | 10/1/2020 | Hydraulics
CA-Q-638-000.0 | CA-Q-638 | 638E02730 | 12" WATER MAIN POLYVINYL CHLORIDE PIPE AND FITTINGS, AWWA C900, DR18 |  |  | Is the backfill consistent with the installation plan or utility owner's details? |  | 0 |  |  | 0 | 10/1/2020 | Hydraulics
CA-Q-638-000.0 | CA-Q-638 | 638E02730 | 12" WATER MAIN POLYVINYL CHLORIDE PIPE AND FITTINGS, AWWA C900, DR18 |  |  | If a casing pipe is required, was the pipe installed on blocks or chokes per the plan detail? |  | 0 |  |  | 0 | 10/1/2020 | Hydraulics
CA-Q-638-000.0 | CA-Q-638 | 638E02730 | 12" WATER MAIN POLYVINYL CHLORIDE PIPE AND FITTINGS, AWWA C900, DR18 |  |  | Is the Contractor inspecting and cleaning the pipe valves prior to installation? |  | 0 |  |  | 0 | 10/1/2020 | Hydraulics
CA-Q-638-000.0 | CA-Q-638 | 638E02730 | 12" WATER MAIN POLYVINYL CHLORIDE PIPE AND FITTINGS, AWWA C900, DR18 |  |  | Was the hydrostatic test calculated, documented and run correctly? Record testing (Photo Documentation Required) |  | 0 |  |  | 0 | 10/1/2020 | Hydraulics
CA-Q-638-000.0 | CA-Q-638 | 638E02730 | 12" WATER MAIN POLYVINYL CHLORIDE PIPE AND FITTINGS, AWWA C900, DR18 |  |  | Was the pipe disinfected per AWWA? Record disinfection. (Photo Documentation Required) |  | 0 |  |  | 0 | 10/1/2020 | Hydraulics
CA-Q-638-000.0 | CA-Q-638 | 638E02731 | 12" WATER MAIN POLYVINYL CHLORIDE PIPE AND FITTINGS, AWWA C900, DR18, AS PER PLAN |  |  | Was an installation plan submitted for all new installations? Installation plans should used the CA-P-1A form. |  | 0 |  |  | 0 | 10/1/2020 | Hydraulics
CA-Q-638-000.0 | CA-Q-638 | 638E02731 | 12" WATER MAIN POLYVINYL CHLORIDE PIPE AND FITTINGS, AWWA C900, DR18, AS PER PLAN |  |  | If no installation plan was submitted, were the utility owner details included in the plans? |  | 0 |  |  | 0 | 10/1/2020 | Hydraulics
CA-Q-638-000.0 | CA-Q-638 | 638E02731 | 12" WATER MAIN POLYVINYL CHLORIDE PIPE AND FITTINGS, AWWA C900, DR18, AS PER PLAN |  |  | Do the materials conform to the corresponding Material Specs? |  | 0 |  |  | 0 | 10/1/2020 | Hydraulics
CA-Q-638-000.0 | CA-Q-638 | 638E02731 | 12" WATER MAIN POLYVINYL CHLORIDE PIPE AND FITTINGS, AWWA C900, DR18, AS PER PLAN |  |  | Were the required notifications made and documented? |  | 0 |  |  | 0 | 10/1/2020 | Hydraulics
CA-Q-638-000.0 | CA-Q-638 | 638E02731 | 12" WATER MAIN POLYVINYL CHLORIDE PIPE AND FITTINGS, AWWA C900, DR18, AS PER PLAN |  |  | Are intersecting utilities/structures properly braced and supported? |  | 0 |  |  | 0 | 10/1/2020 | Hydraulics
CA-Q-638-000.0 | CA-Q-638 | 638E02731 | 12" WATER MAIN POLYVINYL CHLORIDE PIPE AND FITTINGS, AWWA C900, DR18, AS PER PLAN |  |  | Is the trench width correct (6 to 12" each side of pipe)? |  | 0 |  |  | 0 | 10/1/2020 | Hydraulics
CA-Q-638-000.0 | CA-Q-638 | 638E02731 | 12" WATER MAIN POLYVINYL CHLORIDE PIPE AND FITTINGS, AWWA C900, DR18, AS PER PLAN |  |  | Does the Excavation accommodate the pipe bell and allow the barrel to directly rest on the trench floor? |  | 0 |  |  | 0 | 10/1/2020 | Hydraulics
CA-Q-638-000.0 | CA-Q-638 | 638E02731 | 12" WATER MAIN POLYVINYL CHLORIDE PIPE AND FITTINGS, AWWA C900, DR18, AS PER PLAN |  |  | Is the trench properly protected w/ sheeting and/or bracing? |  | 0 |  |  | 0 | 10/1/2020 | Hydraulics
CA-Q-638-000.0 | CA-Q-638 | 638E02731 | 12" WATER MAIN POLYVINYL CHLORIDE PIPE AND FITTINGS, AWWA C900, DR18, AS PER PLAN |  |  | Is the structural bedding installed correctly (4-inch thick) |  | 0 |  |  | 0 | 10/1/2020 | Hydraulics
CA-Q-638-000.0 | CA-Q-638 | 638E02731 | 12" WATER MAIN POLYVINYL CHLORIDE PIPE AND FITTINGS, AWWA C900, DR18, AS PER PLAN |  |  | Is water encountered in the trench being appropriately dewatered during placement? |  | 0 |  |  | 0 | 10/1/2020 | Hydraulics
CA-Q-638-000.0 | CA-Q-638 | 638E02731 | 12" WATER MAIN POLYVINYL CHLORIDE PIPE AND FITTINGS, AWWA C900, DR18, AS PER PLAN |  |  | Is the pipe being properly stored/staged/handled? |  | 0 |  |  | 0 | 10/1/2020 | Hydraulics
CA-Q-638-000.0 | CA-Q-638 | 638E02731 | 12" WATER MAIN POLYVINYL CHLORIDE PIPE AND FITTINGS, AWWA C900, DR18, AS PER PLAN |  |  | Is the tracer tape being installed correctly? |  | 0 |  |  | 0 | 10/1/2020 | Hydraulics
CA-Q-638-000.0 | CA-Q-638 | 638E02731 | 12" WATER MAIN POLYVINYL CHLORIDE PIPE AND FITTINGS, AWWA C900, DR18, AS PER PLAN |  |  | Are thrust blocks, wedges and blocking being used to restrain the pipe, couplings, joints and devices? |  | 0 |  |  | 0 | 10/1/2020 | Hydraulics
CA-Q-638-000.0 | CA-Q-638 | 638E02731 | 12" WATER MAIN POLYVINYL CHLORIDE PIPE AND FITTINGS, AWWA C900, DR18, AS PER PLAN |  |  | Are the joints being installed per the manufacturer's recommendations? |  | 0 |  |  | 0 | 10/1/2020 | Hydraulics
CA-Q-638-000.0 | CA-Q-638 | 638E02731 | 12" WATER MAIN POLYVINYL CHLORIDE PIPE AND FITTINGS, AWWA C900, DR18, AS PER PLAN |  |  | Is the backfill consistent with the installation plan or utility owner's details? |  | 0 |  |  | 0 | 10/1/2020 | Hydraulics
CA-Q-638-000.0 | CA-Q-638 | 638E02731 | 12" WATER MAIN POLYVINYL CHLORIDE PIPE AND FITTINGS, AWWA C900, DR18, AS PER PLAN |  |  | If a casing pipe is required, was the pipe installed on blocks or chokes per the plan detail? |  | 0 |  |  | 0 | 10/1/2020 | Hydraulics
CA-Q-638-000.0 | CA-Q-638 | 638E02731 | 12" WATER MAIN POLYVINYL CHLORIDE PIPE AND FITTINGS, AWWA C900, DR18, AS PER PLAN |  |  | Is the Contractor inspecting and cleaning the pipe valves prior to installation? |  | 0 |  |  | 0 | 10/1/2020 | Hydraulics
CA-Q-638-000.0 | CA-Q-638 | 638E02731 | 12" WATER MAIN POLYVINYL CHLORIDE PIPE AND FITTINGS, AWWA C900, DR18, AS PER PLAN |  |  | Was the hydrostatic test calculated, documented and run correctly? Record testing (Photo Documentation Required) |  | 0 |  |  | 0 | 10/1/2020 | Hydraulics
CA-Q-638-000.0 | CA-Q-638 | 638E02731 | 12" WATER MAIN POLYVINYL CHLORIDE PIPE AND FITTINGS, AWWA C900, DR18, AS PER PLAN |  |  | Was the pipe disinfected per AWWA? Record disinfection. (Photo Documentation Required) |  | 0 |  |  | 0 | 10/1/2020 | Hydraulics
CA-Q-638-000.0 | CA-Q-638 | 638E02750 | 12" WATER MAIN POLYVINYL CHLORIDE PIPE AND FITTINGS, AWWA C900, DR-14 |  |  | Was an installation plan submitted for all new installations? Installation plans should used the CA-P-1A form. |  | 0 |  |  | 0 | 10/1/2020 | Hydraulics
CA-Q-638-000.0 | CA-Q-638 | 638E02750 | 12" WATER MAIN POLYVINYL CHLORIDE PIPE AND FITTINGS, AWWA C900, DR-14 |  |  | If no installation plan was submitted, were the utility owner details included in the plans? |  | 0 |  |  | 0 | 10/1/2020 | Hydraulics
CA-Q-638-000.0 | CA-Q-638 | 638E02750 | 12" WATER MAIN POLYVINYL CHLORIDE PIPE AND FITTINGS, AWWA C900, DR-14 |  |  | Do the materials conform to the corresponding Material Specs? |  | 0 |  |  | 0 | 10/1/2020 | Hydraulics
CA-Q-638-000.0 | CA-Q-638 | 638E02750 | 12" WATER MAIN POLYVINYL CHLORIDE PIPE AND FITTINGS, AWWA C900, DR-14 |  |  | Were the required notifications made and documented? |  | 0 |  |  | 0 | 10/1/2020 | Hydraulics
CA-Q-638-000.0 | CA-Q-638 | 638E02750 | 12" WATER MAIN POLYVINYL CHLORIDE PIPE AND FITTINGS, AWWA C900, DR-14 |  |  | Are intersecting utilities/structures properly braced and supported? |  | 0 |  |  | 0 | 10/1/2020 | Hydraulics
CA-Q-638-000.0 | CA-Q-638 | 638E02750 | 12" WATER MAIN POLYVINYL CHLORIDE PIPE AND FITTINGS, AWWA C900, DR-14 |  |  | Is the trench width correct (6 to 12" each side of pipe)? |  | 0 |  |  | 0 | 10/1/2020 | Hydraulics
CA-Q-638-000.0 | CA-Q-638 | 638E02750 | 12" WATER MAIN POLYVINYL CHLORIDE PIPE AND FITTINGS, AWWA C900, DR-14 |  |  | Does the Excavation accommodate the pipe bell and allow the barrel to directly rest on the trench floor? |  | 0 |  |  | 0 | 10/1/2020 | Hydraulics
CA-Q-638-000.0 | CA-Q-638 | 638E02750 | 12" WATER MAIN POLYVINYL CHLORIDE PIPE AND FITTINGS, AWWA C900, DR-14 |  |  | Is the trench properly protected w/ sheeting and/or bracing? |  | 0 |  |  | 0 | 10/1/2020 | Hydraulics
CA-Q-638-000.0 | CA-Q-638 | 638E02750 | 12" WATER MAIN POLYVINYL CHLORIDE PIPE AND FITTINGS, AWWA C900, DR-14 |  |  | Is the structural bedding installed correctly (4-inch thick) |  | 0 |  |  | 0 | 10/1/2020 | Hydraulics
CA-Q-638-000.0 | CA-Q-638 | 638E02750 | 12" WATER MAIN POLYVINYL CHLORIDE PIPE AND FITTINGS, AWWA C900, DR-14 |  |  | Is water encountered in the trench being appropriately dewatered during placement? |  | 0 |  |  | 0 | 10/1/2020 | Hydraulics
CA-Q-638-000.0 | CA-Q-638 | 638E02750 | 12" WATER MAIN POLYVINYL CHLORIDE PIPE AND FITTINGS, AWWA C900, DR-14 |  |  | Is the pipe being properly stored/staged/handled? |  | 0 |  |  | 0 | 10/1/2020 | Hydraulics
CA-Q-638-000.0 | CA-Q-638 | 638E02750 | 12" WATER MAIN POLYVINYL CHLORIDE PIPE AND FITTINGS, AWWA C900, DR-14 |  |  | Is the tracer tape being installed correctly? |  | 0 |  |  | 0 | 10/1/2020 | Hydraulics
CA-Q-638-000.0 | CA-Q-638 | 638E02750 | 12" WATER MAIN POLYVINYL CHLORIDE PIPE AND FITTINGS, AWWA C900, DR-14 |  |  | Are thrust blocks, wedges and blocking being used to restrain the pipe, couplings, joints and devices? |  | 0 |  |  | 0 | 10/1/2020 | Hydraulics
CA-Q-638-000.0 | CA-Q-638 | 638E02750 | 12" WATER MAIN POLYVINYL CHLORIDE PIPE AND FITTINGS, AWWA C900, DR-14 |  |  | Are the joints being installed per the manufacturer's recommendations? |  | 0 |  |  | 0 | 10/1/2020 | Hydraulics
CA-Q-638-000.0 | CA-Q-638 | 638E02750 | 12" WATER MAIN POLYVINYL CHLORIDE PIPE AND FITTINGS, AWWA C900, DR-14 |  |  | Is the backfill consistent with the installation plan or utility owner's details? |  | 0 |  |  | 0 | 10/1/2020 | Hydraulics
CA-Q-638-000.0 | CA-Q-638 | 638E02750 | 12" WATER MAIN POLYVINYL CHLORIDE PIPE AND FITTINGS, AWWA C900, DR-14 |  |  | If a casing pipe is required, was the pipe installed on blocks or chokes per the plan detail? |  | 0 |  |  | 0 | 10/1/2020 | Hydraulics
CA-Q-638-000.0 | CA-Q-638 | 638E02750 | 12" WATER MAIN POLYVINYL CHLORIDE PIPE AND FITTINGS, AWWA C900, DR-14 |  |  | Is the Contractor inspecting and cleaning the pipe valves prior to installation? |  | 0 |  |  | 0 | 10/1/2020 | Hydraulics
CA-Q-638-000.0 | CA-Q-638 | 638E02750 | 12" WATER MAIN POLYVINYL CHLORIDE PIPE AND FITTINGS, AWWA C900, DR-14 |  |  | Was the hydrostatic test calculated, documented and run correctly? Record testing (Photo Documentation Required) |  | 0 |  |  | 0 | 10/1/2020 | Hydraulics
CA-Q-638-000.0 | CA-Q-638 | 638E02750 | 12" WATER MAIN POLYVINYL CHLORIDE PIPE AND FITTINGS, AWWA C900, DR-14 |  |  | Was the pipe disinfected per AWWA? Record disinfection. (Photo Documentation Required) |  | 0 |  |  | 0 | 10/1/2020 | Hydraulics
CA-Q-638-000.0 | CA-Q-638 | 638E02751 | 12" WATER MAIN POLYVINYL CHLORIDE PIPE AND FITTINGS, AWWA C900, DR-14, AS PER PLAN |  |  | Was an installation plan submitted for all new installations? Installation plans should used the CA-P-1A form. |  | 0 |  |  | 0 | 10/1/2020 | Hydraulics
CA-Q-638-000.0 | CA-Q-638 | 638E02751 | 12" WATER MAIN POLYVINYL CHLORIDE PIPE AND FITTINGS, AWWA C900, DR-14, AS PER PLAN |  |  | If no installation plan was submitted, were the utility owner details included in the plans? |  | 0 |  |  | 0 | 10/1/2020 | Hydraulics
CA-Q-638-000.0 | CA-Q-638 | 638E02751 | 12" WATER MAIN POLYVINYL CHLORIDE PIPE AND FITTINGS, AWWA C900, DR-14, AS PER PLAN |  |  | Do the materials conform to the corresponding Material Specs? |  | 0 |  |  | 0 | 10/1/2020 | Hydraulics
CA-Q-638-000.0 | CA-Q-638 | 638E02751 | 12" WATER MAIN POLYVINYL CHLORIDE PIPE AND FITTINGS, AWWA C900, DR-14, AS PER PLAN |  |  | Were the required notifications made and documented? |  | 0 |  |  | 0 | 10/1/2020 | Hydraulics
CA-Q-638-000.0 | CA-Q-638 | 638E02751 | 12" WATER MAIN POLYVINYL CHLORIDE PIPE AND FITTINGS, AWWA C900, DR-14, AS PER PLAN |  |  | Are intersecting utilities/structures properly braced and supported? |  | 0 |  |  | 0 | 10/1/2020 | Hydraulics
CA-Q-638-000.0 | CA-Q-638 | 638E02751 | 12" WATER MAIN POLYVINYL CHLORIDE PIPE AND FITTINGS, AWWA C900, DR-14, AS PER PLAN |  |  | Is the trench width correct (6 to 12" each side of pipe)? |  | 0 |  |  | 0 | 10/1/2020 | Hydraulics
CA-Q-638-000.0 | CA-Q-638 | 638E02751 | 12" WATER MAIN POLYVINYL CHLORIDE PIPE AND FITTINGS, AWWA C900, DR-14, AS PER PLAN |  |  | Does the Excavation accommodate the pipe bell and allow the barrel to directly rest on the trench floor? |  | 0 |  |  | 0 | 10/1/2020 | Hydraulics
CA-Q-638-000.0 | CA-Q-638 | 638E02751 | 12" WATER MAIN POLYVINYL CHLORIDE PIPE AND FITTINGS, AWWA C900, DR-14, AS PER PLAN |  |  | Is the trench properly protected w/ sheeting and/or bracing? |  | 0 |  |  | 0 | 10/1/2020 | Hydraulics
CA-Q-638-000.0 | CA-Q-638 | 638E02751 | 12" WATER MAIN POLYVINYL CHLORIDE PIPE AND FITTINGS, AWWA C900, DR-14, AS PER PLAN |  |  | Is the structural bedding installed correctly (4-inch thick) |  | 0 |  |  | 0 | 10/1/2020 | Hydraulics
CA-Q-638-000.0 | CA-Q-638 | 638E02751 | 12" WATER MAIN POLYVINYL CHLORIDE PIPE AND FITTINGS, AWWA C900, DR-14, AS PER PLAN |  |  | Is water encountered in the trench being appropriately dewatered during placement? |  | 0 |  |  | 0 | 10/1/2020 | Hydraulics
CA-Q-638-000.0 | CA-Q-638 | 638E02751 | 12" WATER MAIN POLYVINYL CHLORIDE PIPE AND FITTINGS, AWWA C900, DR-14, AS PER PLAN |  |  | Is the pipe being properly stored/staged/handled? |  | 0 |  |  | 0 | 10/1/2020 | Hydraulics
CA-Q-638-000.0 | CA-Q-638 | 638E02751 | 12" WATER MAIN POLYVINYL CHLORIDE PIPE AND FITTINGS, AWWA C900, DR-14, AS PER PLAN |  |  | Is the tracer tape being installed correctly? |  | 0 |  |  | 0 | 10/1/2020 | Hydraulics
CA-Q-638-000.0 | CA-Q-638 | 638E02751 | 12" WATER MAIN POLYVINYL CHLORIDE PIPE AND FITTINGS, AWWA C900, DR-14, AS PER PLAN |  |  | Are thrust blocks, wedges and blocking being used to restrain the pipe, couplings, joints and devices? |  | 0 |  |  | 0 | 10/1/2020 | Hydraulics
CA-Q-638-000.0 | CA-Q-638 | 638E02751 | 12" WATER MAIN POLYVINYL CHLORIDE PIPE AND FITTINGS, AWWA C900, DR-14, AS PER PLAN |  |  | Are the joints being installed per the manufacturer's recommendations? |  | 0 |  |  | 0 | 10/1/2020 | Hydraulics
CA-Q-638-000.0 | CA-Q-638 | 638E02751 | 12" WATER MAIN POLYVINYL CHLORIDE PIPE AND FITTINGS, AWWA C900, DR-14, AS PER PLAN |  |  | Is the backfill consistent with the installation plan or utility owner's details? |  | 0 |  |  | 0 | 10/1/2020 | Hydraulics
CA-Q-638-000.0 | CA-Q-638 | 638E02751 | 12" WATER MAIN POLYVINYL CHLORIDE PIPE AND FITTINGS, AWWA C900, DR-14, AS PER PLAN |  |  | If a casing pipe is required, was the pipe installed on blocks or chokes per the plan detail? |  | 0 |  |  | 0 | 10/1/2020 | Hydraulics
CA-Q-638-000.0 | CA-Q-638 | 638E02751 | 12" WATER MAIN POLYVINYL CHLORIDE PIPE AND FITTINGS, AWWA C900, DR-14, AS PER PLAN |  |  | Is the Contractor inspecting and cleaning the pipe valves prior to installation? |  | 0 |  |  | 0 | 10/1/2020 | Hydraulics
CA-Q-638-000.0 | CA-Q-638 | 638E02751 | 12" WATER MAIN POLYVINYL CHLORIDE PIPE AND FITTINGS, AWWA C900, DR-14, AS PER PLAN |  |  | Was the hydrostatic test calculated, documented and run correctly? Record testing (Photo Documentation Required) |  | 0 |  |  | 0 | 10/1/2020 | Hydraulics
CA-Q-638-000.0 | CA-Q-638 | 638E02751 | 12" WATER MAIN POLYVINYL CHLORIDE PIPE AND FITTINGS, AWWA C900, DR-14, AS PER PLAN |  |  | Was the pipe disinfected per AWWA? Record disinfection. (Photo Documentation Required) |  | 0 |  |  | 0 | 10/1/2020 | Hydraulics
CA-Q-638-000.0 | CA-Q-638 | 638E02800 | 12" WATER MAIN POLYVINYL CHLORIDE PIPE AND FITTINGS, ASTM SDR 26 |  |  | Was an installation plan submitted for all new installations? Installation plans should used the CA-P-1A form. |  | 0 |  |  | 0 | 10/1/2020 | Hydraulics
CA-Q-638-000.0 | CA-Q-638 | 638E02800 | 12" WATER MAIN POLYVINYL CHLORIDE PIPE AND FITTINGS, ASTM SDR 26 |  |  | If no installation plan was submitted, were the utility owner details included in the plans? |  | 0 |  |  | 0 | 10/1/2020 | Hydraulics
CA-Q-638-000.0 | CA-Q-638 | 638E02800 | 12" WATER MAIN POLYVINYL CHLORIDE PIPE AND FITTINGS, ASTM SDR 26 |  |  | Do the materials conform to the corresponding Material Specs? |  | 0 |  |  | 0 | 10/1/2020 | Hydraulics
CA-Q-638-000.0 | CA-Q-638 | 638E02800 | 12" WATER MAIN POLYVINYL CHLORIDE PIPE AND FITTINGS, ASTM SDR 26 |  |  | Were the required notifications made and documented? |  | 0 |  |  | 0 | 10/1/2020 | Hydraulics
CA-Q-638-000.0 | CA-Q-638 | 638E02800 | 12" WATER MAIN POLYVINYL CHLORIDE PIPE AND FITTINGS, ASTM SDR 26 |  |  | Are intersecting utilities/structures properly braced and supported? |  | 0 |  |  | 0 | 10/1/2020 | Hydraulics
CA-Q-638-000.0 | CA-Q-638 | 638E02800 | 12" WATER MAIN POLYVINYL CHLORIDE PIPE AND FITTINGS, ASTM SDR 26 |  |  | Is the trench width correct (6 to 12" each side of pipe)? |  | 0 |  |  | 0 | 10/1/2020 | Hydraulics
CA-Q-638-000.0 | CA-Q-638 | 638E02800 | 12" WATER MAIN POLYVINYL CHLORIDE PIPE AND FITTINGS, ASTM SDR 26 |  |  | Does the Excavation accommodate the pipe bell and allow the barrel to directly rest on the trench floor? |  | 0 |  |  | 0 | 10/1/2020 | Hydraulics
CA-Q-638-000.0 | CA-Q-638 | 638E02800 | 12" WATER MAIN POLYVINYL CHLORIDE PIPE AND FITTINGS, ASTM SDR 26 |  |  | Is the trench properly protected w/ sheeting and/or bracing? |  | 0 |  |  | 0 | 10/1/2020 | Hydraulics
CA-Q-638-000.0 | CA-Q-638 | 638E02800 | 12" WATER MAIN POLYVINYL CHLORIDE PIPE AND FITTINGS, ASTM SDR 26 |  |  | Is the structural bedding installed correctly (4-inch thick) |  | 0 |  |  | 0 | 10/1/2020 | Hydraulics
CA-Q-638-000.0 | CA-Q-638 | 638E02800 | 12" WATER MAIN POLYVINYL CHLORIDE PIPE AND FITTINGS, ASTM SDR 26 |  |  | Is water encountered in the trench being appropriately dewatered during placement? |  | 0 |  |  | 0 | 10/1/2020 | Hydraulics
CA-Q-638-000.0 | CA-Q-638 | 638E02800 | 12" WATER MAIN POLYVINYL CHLORIDE PIPE AND FITTINGS, ASTM SDR 26 |  |  | Is the pipe being properly stored/staged/handled? |  | 0 |  |  | 0 | 10/1/2020 | Hydraulics
CA-Q-638-000.0 | CA-Q-638 | 638E02800 | 12" WATER MAIN POLYVINYL CHLORIDE PIPE AND FITTINGS, ASTM SDR 26 |  |  | Is the tracer tape being installed correctly? |  | 0 |  |  | 0 | 10/1/2020 | Hydraulics
CA-Q-638-000.0 | CA-Q-638 | 638E02800 | 12" WATER MAIN POLYVINYL CHLORIDE PIPE AND FITTINGS, ASTM SDR 26 |  |  | Are thrust blocks, wedges and blocking being used to restrain the pipe, couplings, joints and devices? |  | 0 |  |  | 0 | 10/1/2020 | Hydraulics
CA-Q-638-000.0 | CA-Q-638 | 638E02800 | 12" WATER MAIN POLYVINYL CHLORIDE PIPE AND FITTINGS, ASTM SDR 26 |  |  | Are the joints being installed per the manufacturer's recommendations? |  | 0 |  |  | 0 | 10/1/2020 | Hydraulics
CA-Q-638-000.0 | CA-Q-638 | 638E02800 | 12" WATER MAIN POLYVINYL CHLORIDE PIPE AND FITTINGS, ASTM SDR 26 |  |  | Is the backfill consistent with the installation plan or utility owner's details? |  | 0 |  |  | 0 | 10/1/2020 | Hydraulics
CA-Q-638-000.0 | CA-Q-638 | 638E02800 | 12" WATER MAIN POLYVINYL CHLORIDE PIPE AND FITTINGS, ASTM SDR 26 |  |  | If a casing pipe is required, was the pipe installed on blocks or chokes per the plan detail? |  | 0 |  |  | 0 | 10/1/2020 | Hydraulics
CA-Q-638-000.0 | CA-Q-638 | 638E02800 | 12" WATER MAIN POLYVINYL CHLORIDE PIPE AND FITTINGS, ASTM SDR 26 |  |  | Is the Contractor inspecting and cleaning the pipe valves prior to installation? |  | 0 |  |  | 0 | 10/1/2020 | Hydraulics
CA-Q-638-000.0 | CA-Q-638 | 638E02800 | 12" WATER MAIN POLYVINYL CHLORIDE PIPE AND FITTINGS, ASTM SDR 26 |  |  | Was the hydrostatic test calculated, documented and run correctly? Record testing (Photo Documentation Required) |  | 0 |  |  | 0 | 10/1/2020 | Hydraulics
CA-Q-638-000.0 | CA-Q-638 | 638E02800 | 12" WATER MAIN POLYVINYL CHLORIDE PIPE AND FITTINGS, ASTM SDR 26 |  |  | Was the pipe disinfected per AWWA? Record disinfection. (Photo Documentation Required) |  | 0 |  |  | 0 | 10/1/2020 | Hydraulics
CA-Q-638-000.0 | CA-Q-638 | 638E02850 | 12" WATER MAIN POLYVINYL CHLORIDE PIPE AND FITTINGS, ASTM SDR 21 |  |  | Was an installation plan submitted for all new installations? Installation plans should used the CA-P-1A form. |  | 0 |  |  | 0 | 10/1/2020 | Hydraulics
CA-Q-638-000.0 | CA-Q-638 | 638E02850 | 12" WATER MAIN POLYVINYL CHLORIDE PIPE AND FITTINGS, ASTM SDR 21 |  |  | If no installation plan was submitted, were the utility owner details included in the plans? |  | 0 |  |  | 0 | 10/1/2020 | Hydraulics
CA-Q-638-000.0 | CA-Q-638 | 638E02850 | 12" WATER MAIN POLYVINYL CHLORIDE PIPE AND FITTINGS, ASTM SDR 21 |  |  | Do the materials conform to the corresponding Material Specs? |  | 0 |  |  | 0 | 10/1/2020 | Hydraulics
CA-Q-638-000.0 | CA-Q-638 | 638E02850 | 12" WATER MAIN POLYVINYL CHLORIDE PIPE AND FITTINGS, ASTM SDR 21 |  |  | Were the required notifications made and documented? |  | 0 |  |  | 0 | 10/1/2020 | Hydraulics
CA-Q-638-000.0 | CA-Q-638 | 638E02850 | 12" WATER MAIN POLYVINYL CHLORIDE PIPE AND FITTINGS, ASTM SDR 21 |  |  | Are intersecting utilities/structures properly braced and supported? |  | 0 |  |  | 0 | 10/1/2020 | Hydraulics
CA-Q-638-000.0 | CA-Q-638 | 638E02850 | 12" WATER MAIN POLYVINYL CHLORIDE PIPE AND FITTINGS, ASTM SDR 21 |  |  | Is the trench width correct (6 to 12" each side of pipe)? |  | 0 |  |  | 0 | 10/1/2020 | Hydraulics
CA-Q-638-000.0 | CA-Q-638 | 638E02850 | 12" WATER MAIN POLYVINYL CHLORIDE PIPE AND FITTINGS, ASTM SDR 21 |  |  | Does the Excavation accommodate the pipe bell and allow the barrel to directly rest on the trench floor? |  | 0 |  |  | 0 | 10/1/2020 | Hydraulics
CA-Q-638-000.0 | CA-Q-638 | 638E02850 | 12" WATER MAIN POLYVINYL CHLORIDE PIPE AND FITTINGS, ASTM SDR 21 |  |  | Is the trench properly protected w/ sheeting and/or bracing? |  | 0 |  |  | 0 | 10/1/2020 | Hydraulics
CA-Q-638-000.0 | CA-Q-638 | 638E02850 | 12" WATER MAIN POLYVINYL CHLORIDE PIPE AND FITTINGS, ASTM SDR 21 |  |  | Is the structural bedding installed correctly (4-inch thick) |  | 0 |  |  | 0 | 10/1/2020 | Hydraulics
CA-Q-638-000.0 | CA-Q-638 | 638E02850 | 12" WATER MAIN POLYVINYL CHLORIDE PIPE AND FITTINGS, ASTM SDR 21 |  |  | Is water encountered in the trench being appropriately dewatered during placement? |  | 0 |  |  | 0 | 10/1/2020 | Hydraulics
CA-Q-638-000.0 | CA-Q-638 | 638E02850 | 12" WATER MAIN POLYVINYL CHLORIDE PIPE AND FITTINGS, ASTM SDR 21 |  |  | Is the pipe being properly stored/staged/handled? |  | 0 |  |  | 0 | 10/1/2020 | Hydraulics
CA-Q-638-000.0 | CA-Q-638 | 638E02850 | 12" WATER MAIN POLYVINYL CHLORIDE PIPE AND FITTINGS, ASTM SDR 21 |  |  | Is the tracer tape being installed correctly? |  | 0 |  |  | 0 | 10/1/2020 | Hydraulics
CA-Q-638-000.0 | CA-Q-638 | 638E02850 | 12" WATER MAIN POLYVINYL CHLORIDE PIPE AND FITTINGS, ASTM SDR 21 |  |  | Are thrust blocks, wedges and blocking being used to restrain the pipe, couplings, joints and devices? |  | 0 |  |  | 0 | 10/1/2020 | Hydraulics
CA-Q-638-000.0 | CA-Q-638 | 638E02850 | 12" WATER MAIN POLYVINYL CHLORIDE PIPE AND FITTINGS, ASTM SDR 21 |  |  | Are the joints being installed per the manufacturer's recommendations? |  | 0 |  |  | 0 | 10/1/2020 | Hydraulics
CA-Q-638-000.0 | CA-Q-638 | 638E02850 | 12" WATER MAIN POLYVINYL CHLORIDE PIPE AND FITTINGS, ASTM SDR 21 |  |  | Is the backfill consistent with the installation plan or utility owner's details? |  | 0 |  |  | 0 | 10/1/2020 | Hydraulics
CA-Q-638-000.0 | CA-Q-638 | 638E02850 | 12" WATER MAIN POLYVINYL CHLORIDE PIPE AND FITTINGS, ASTM SDR 21 |  |  | If a casing pipe is required, was the pipe installed on blocks or chokes per the plan detail? |  | 0 |  |  | 0 | 10/1/2020 | Hydraulics
CA-Q-638-000.0 | CA-Q-638 | 638E02850 | 12" WATER MAIN POLYVINYL CHLORIDE PIPE AND FITTINGS, ASTM SDR 21 |  |  | Is the Contractor inspecting and cleaning the pipe valves prior to installation? |  | 0 |  |  | 0 | 10/1/2020 | Hydraulics
CA-Q-638-000.0 | CA-Q-638 | 638E02850 | 12" WATER MAIN POLYVINYL CHLORIDE PIPE AND FITTINGS, ASTM SDR 21 |  |  | Was the hydrostatic test calculated, documented and run correctly? Record testing (Photo Documentation Required) |  | 0 |  |  | 0 | 10/1/2020 | Hydraulics
CA-Q-638-000.0 | CA-Q-638 | 638E02850 | 12" WATER MAIN POLYVINYL CHLORIDE PIPE AND FITTINGS, ASTM SDR 21 |  |  | Was the pipe disinfected per AWWA? Record disinfection. (Photo Documentation Required) |  | 0 |  |  | 0 | 10/1/2020 | Hydraulics
CA-Q-638-000.0 | CA-Q-638 | 638E02916 | 14" WATER MAIN DUCTILE IRON PIPE ANSI CLASS 52, MECHANICAL JOINTS AND FITTINGS |  |  | Was an installation plan submitted for all new installations? Installation plans should used the CA-P-1A form. |  | 0 |  |  | 0 | 10/1/2020 | Hydraulics
CA-Q-638-000.0 | CA-Q-638 | 638E02916 | 14" WATER MAIN DUCTILE IRON PIPE ANSI CLASS 52, MECHANICAL JOINTS AND FITTINGS |  |  | If no installation plan was submitted, were the utility owner details included in the plans? |  | 0 |  |  | 0 | 10/1/2020 | Hydraulics
CA-Q-638-000.0 | CA-Q-638 | 638E02916 | 14" WATER MAIN DUCTILE IRON PIPE ANSI CLASS 52, MECHANICAL JOINTS AND FITTINGS |  |  | Do the materials conform to the corresponding Material Specs? |  | 0 |  |  | 0 | 10/1/2020 | Hydraulics
CA-Q-638-000.0 | CA-Q-638 | 638E02916 | 14" WATER MAIN DUCTILE IRON PIPE ANSI CLASS 52, MECHANICAL JOINTS AND FITTINGS |  |  | Were the required notifications made and documented? |  | 0 |  |  | 0 | 10/1/2020 | Hydraulics
CA-Q-638-000.0 | CA-Q-638 | 638E02916 | 14" WATER MAIN DUCTILE IRON PIPE ANSI CLASS 52, MECHANICAL JOINTS AND FITTINGS |  |  | Are intersecting utilities/structures properly braced and supported? |  | 0 |  |  | 0 | 10/1/2020 | Hydraulics
CA-Q-638-000.0 | CA-Q-638 | 638E02916 | 14" WATER MAIN DUCTILE IRON PIPE ANSI CLASS 52, MECHANICAL JOINTS AND FITTINGS |  |  | Is the trench width correct (6 to 12" each side of pipe)? |  | 0 |  |  | 0 | 10/1/2020 | Hydraulics
CA-Q-638-000.0 | CA-Q-638 | 638E02916 | 14" WATER MAIN DUCTILE IRON PIPE ANSI CLASS 52, MECHANICAL JOINTS AND FITTINGS |  |  | Does the Excavation accommodate the pipe bell and allow the barrel to directly rest on the trench floor? |  | 0 |  |  | 0 | 10/1/2020 | Hydraulics
CA-Q-638-000.0 | CA-Q-638 | 638E02916 | 14" WATER MAIN DUCTILE IRON PIPE ANSI CLASS 52, MECHANICAL JOINTS AND FITTINGS |  |  | Is the trench properly protected w/ sheeting and/or bracing? |  | 0 |  |  | 0 | 10/1/2020 | Hydraulics
CA-Q-638-000.0 | CA-Q-638 | 638E02916 | 14" WATER MAIN DUCTILE IRON PIPE ANSI CLASS 52, MECHANICAL JOINTS AND FITTINGS |  |  | Is the structural bedding installed correctly (4-inch thick) |  | 0 |  |  | 0 | 10/1/2020 | Hydraulics
CA-Q-638-000.0 | CA-Q-638 | 638E02916 | 14" WATER MAIN DUCTILE IRON PIPE ANSI CLASS 52, MECHANICAL JOINTS AND FITTINGS |  |  | Is water encountered in the trench being appropriately dewatered during placement? |  | 0 |  |  | 0 | 10/1/2020 | Hydraulics
CA-Q-638-000.0 | CA-Q-638 | 638E02916 | 14" WATER MAIN DUCTILE IRON PIPE ANSI CLASS 52, MECHANICAL JOINTS AND FITTINGS |  |  | Is the pipe being properly stored/staged/handled? |  | 0 |  |  | 0 | 10/1/2020 | Hydraulics
CA-Q-638-000.0 | CA-Q-638 | 638E02916 | 14" WATER MAIN DUCTILE IRON PIPE ANSI CLASS 52, MECHANICAL JOINTS AND FITTINGS |  |  | Is the tracer tape being installed correctly? |  | 0 |  |  | 0 | 10/1/2020 | Hydraulics
CA-Q-638-000.0 | CA-Q-638 | 638E02916 | 14" WATER MAIN DUCTILE IRON PIPE ANSI CLASS 52, MECHANICAL JOINTS AND FITTINGS |  |  | Are thrust blocks, wedges and blocking being used to restrain the pipe, couplings, joints and devices? |  | 0 |  |  | 0 | 10/1/2020 | Hydraulics
CA-Q-638-000.0 | CA-Q-638 | 638E02916 | 14" WATER MAIN DUCTILE IRON PIPE ANSI CLASS 52, MECHANICAL JOINTS AND FITTINGS |  |  | Are the joints being installed per the manufacturer's recommendations? |  | 0 |  |  | 0 | 10/1/2020 | Hydraulics
CA-Q-638-000.0 | CA-Q-638 | 638E02916 | 14" WATER MAIN DUCTILE IRON PIPE ANSI CLASS 52, MECHANICAL JOINTS AND FITTINGS |  |  | Is the backfill consistent with the installation plan or utility owner's details? |  | 0 |  |  | 0 | 10/1/2020 | Hydraulics
CA-Q-638-000.0 | CA-Q-638 | 638E02916 | 14" WATER MAIN DUCTILE IRON PIPE ANSI CLASS 52, MECHANICAL JOINTS AND FITTINGS |  |  | If a casing pipe is required, was the pipe installed on blocks or chokes per the plan detail? |  | 0 |  |  | 0 | 10/1/2020 | Hydraulics
CA-Q-638-000.0 | CA-Q-638 | 638E02916 | 14" WATER MAIN DUCTILE IRON PIPE ANSI CLASS 52, MECHANICAL JOINTS AND FITTINGS |  |  | Is the Contractor inspecting and cleaning the pipe valves prior to installation? |  | 0 |  |  | 0 | 10/1/2020 | Hydraulics
CA-Q-638-000.0 | CA-Q-638 | 638E02916 | 14" WATER MAIN DUCTILE IRON PIPE ANSI CLASS 52, MECHANICAL JOINTS AND FITTINGS |  |  | Was the hydrostatic test calculated, documented and run correctly? Record testing (Photo Documentation Required) |  | 0 |  |  | 0 | 10/1/2020 | Hydraulics
CA-Q-638-000.0 | CA-Q-638 | 638E02916 | 14" WATER MAIN DUCTILE IRON PIPE ANSI CLASS 52, MECHANICAL JOINTS AND FITTINGS |  |  | Was the pipe disinfected per AWWA? Record disinfection. (Photo Documentation Required) |  | 0 |  |  | 0 | 10/1/2020 | Hydraulics
CA-Q-638-000.0 | CA-Q-638 | 638E02920 | 14" WATER MAIN DUCTILE IRON PIPE ANSI CLASS 53, MECHANICAL JOINTS AND FITTINGS |  |  | Was an installation plan submitted for all new installations? Installation plans should used the CA-P-1A form. |  | 0 |  |  | 0 | 10/1/2020 | Hydraulics
CA-Q-638-000.0 | CA-Q-638 | 638E02920 | 14" WATER MAIN DUCTILE IRON PIPE ANSI CLASS 53, MECHANICAL JOINTS AND FITTINGS |  |  | If no installation plan was submitted, were the utility owner details included in the plans? |  | 0 |  |  | 0 | 10/1/2020 | Hydraulics
CA-Q-638-000.0 | CA-Q-638 | 638E02920 | 14" WATER MAIN DUCTILE IRON PIPE ANSI CLASS 53, MECHANICAL JOINTS AND FITTINGS |  |  | Do the materials conform to the corresponding Material Specs? |  | 0 |  |  | 0 | 10/1/2020 | Hydraulics
CA-Q-638-000.0 | CA-Q-638 | 638E02920 | 14" WATER MAIN DUCTILE IRON PIPE ANSI CLASS 53, MECHANICAL JOINTS AND FITTINGS |  |  | Were the required notifications made and documented? |  | 0 |  |  | 0 | 10/1/2020 | Hydraulics
CA-Q-638-000.0 | CA-Q-638 | 638E02920 | 14" WATER MAIN DUCTILE IRON PIPE ANSI CLASS 53, MECHANICAL JOINTS AND FITTINGS |  |  | Are intersecting utilities/structures properly braced and supported? |  | 0 |  |  | 0 | 10/1/2020 | Hydraulics
CA-Q-638-000.0 | CA-Q-638 | 638E02920 | 14" WATER MAIN DUCTILE IRON PIPE ANSI CLASS 53, MECHANICAL JOINTS AND FITTINGS |  |  | Is the trench width correct (6 to 12" each side of pipe)? |  | 0 |  |  | 0 | 10/1/2020 | Hydraulics
CA-Q-638-000.0 | CA-Q-638 | 638E02920 | 14" WATER MAIN DUCTILE IRON PIPE ANSI CLASS 53, MECHANICAL JOINTS AND FITTINGS |  |  | Does the Excavation accommodate the pipe bell and allow the barrel to directly rest on the trench floor? |  | 0 |  |  | 0 | 10/1/2020 | Hydraulics
CA-Q-638-000.0 | CA-Q-638 | 638E02920 | 14" WATER MAIN DUCTILE IRON PIPE ANSI CLASS 53, MECHANICAL JOINTS AND FITTINGS |  |  | Is the trench properly protected w/ sheeting and/or bracing? |  | 0 |  |  | 0 | 10/1/2020 | Hydraulics
CA-Q-638-000.0 | CA-Q-638 | 638E02920 | 14" WATER MAIN DUCTILE IRON PIPE ANSI CLASS 53, MECHANICAL JOINTS AND FITTINGS |  |  | Is the structural bedding installed correctly (4-inch thick) |  | 0 |  |  | 0 | 10/1/2020 | Hydraulics
CA-Q-638-000.0 | CA-Q-638 | 638E02920 | 14" WATER MAIN DUCTILE IRON PIPE ANSI CLASS 53, MECHANICAL JOINTS AND FITTINGS |  |  | Is water encountered in the trench being appropriately dewatered during placement? |  | 0 |  |  | 0 | 10/1/2020 | Hydraulics
CA-Q-638-000.0 | CA-Q-638 | 638E02920 | 14" WATER MAIN DUCTILE IRON PIPE ANSI CLASS 53, MECHANICAL JOINTS AND FITTINGS |  |  | Is the pipe being properly stored/staged/handled? |  | 0 |  |  | 0 | 10/1/2020 | Hydraulics
CA-Q-638-000.0 | CA-Q-638 | 638E02920 | 14" WATER MAIN DUCTILE IRON PIPE ANSI CLASS 53, MECHANICAL JOINTS AND FITTINGS |  |  | Is the tracer tape being installed correctly? |  | 0 |  |  | 0 | 10/1/2020 | Hydraulics
CA-Q-638-000.0 | CA-Q-638 | 638E02920 | 14" WATER MAIN DUCTILE IRON PIPE ANSI CLASS 53, MECHANICAL JOINTS AND FITTINGS |  |  | Are thrust blocks, wedges and blocking being used to restrain the pipe, couplings, joints and devices? |  | 0 |  |  | 0 | 10/1/2020 | Hydraulics
CA-Q-638-000.0 | CA-Q-638 | 638E02920 | 14" WATER MAIN DUCTILE IRON PIPE ANSI CLASS 53, MECHANICAL JOINTS AND FITTINGS |  |  | Are the joints being installed per the manufacturer's recommendations? |  | 0 |  |  | 0 | 10/1/2020 | Hydraulics
CA-Q-638-000.0 | CA-Q-638 | 638E02920 | 14" WATER MAIN DUCTILE IRON PIPE ANSI CLASS 53, MECHANICAL JOINTS AND FITTINGS |  |  | Is the backfill consistent with the installation plan or utility owner's details? |  | 0 |  |  | 0 | 10/1/2020 | Hydraulics
CA-Q-638-000.0 | CA-Q-638 | 638E02920 | 14" WATER MAIN DUCTILE IRON PIPE ANSI CLASS 53, MECHANICAL JOINTS AND FITTINGS |  |  | If a casing pipe is required, was the pipe installed on blocks or chokes per the plan detail? |  | 0 |  |  | 0 | 10/1/2020 | Hydraulics
CA-Q-638-000.0 | CA-Q-638 | 638E02920 | 14" WATER MAIN DUCTILE IRON PIPE ANSI CLASS 53, MECHANICAL JOINTS AND FITTINGS |  |  | Is the Contractor inspecting and cleaning the pipe valves prior to installation? |  | 0 |  |  | 0 | 10/1/2020 | Hydraulics
CA-Q-638-000.0 | CA-Q-638 | 638E02920 | 14" WATER MAIN DUCTILE IRON PIPE ANSI CLASS 53, MECHANICAL JOINTS AND FITTINGS |  |  | Was the hydrostatic test calculated, documented and run correctly? Record testing (Photo Documentation Required) |  | 0 |  |  | 0 | 10/1/2020 | Hydraulics
CA-Q-638-000.0 | CA-Q-638 | 638E02920 | 14" WATER MAIN DUCTILE IRON PIPE ANSI CLASS 53, MECHANICAL JOINTS AND FITTINGS |  |  | Was the pipe disinfected per AWWA? Record disinfection. (Photo Documentation Required) |  | 0 |  |  | 0 | 10/1/2020 | Hydraulics
CA-Q-638-000.0 | CA-Q-638 | 638E02930 | 14" WATER MAIN DUCTILE IRON PIPE ANSI CLASS 53, PUSH-ON JOINTS AND FITTINGS |  |  | Was an installation plan submitted for all new installations? Installation plans should used the CA-P-1A form. |  | 0 |  |  | 0 | 10/1/2020 | Hydraulics
CA-Q-638-000.0 | CA-Q-638 | 638E02930 | 14" WATER MAIN DUCTILE IRON PIPE ANSI CLASS 53, PUSH-ON JOINTS AND FITTINGS |  |  | If no installation plan was submitted, were the utility owner details included in the plans? |  | 0 |  |  | 0 | 10/1/2020 | Hydraulics
CA-Q-638-000.0 | CA-Q-638 | 638E02930 | 14" WATER MAIN DUCTILE IRON PIPE ANSI CLASS 53, PUSH-ON JOINTS AND FITTINGS |  |  | Do the materials conform to the corresponding Material Specs? |  | 0 |  |  | 0 | 10/1/2020 | Hydraulics
CA-Q-638-000.0 | CA-Q-638 | 638E02930 | 14" WATER MAIN DUCTILE IRON PIPE ANSI CLASS 53, PUSH-ON JOINTS AND FITTINGS |  |  | Were the required notifications made and documented? |  | 0 |  |  | 0 | 10/1/2020 | Hydraulics
CA-Q-638-000.0 | CA-Q-638 | 638E02930 | 14" WATER MAIN DUCTILE IRON PIPE ANSI CLASS 53, PUSH-ON JOINTS AND FITTINGS |  |  | Are intersecting utilities/structures properly braced and supported? |  | 0 |  |  | 0 | 10/1/2020 | Hydraulics
CA-Q-638-000.0 | CA-Q-638 | 638E02930 | 14" WATER MAIN DUCTILE IRON PIPE ANSI CLASS 53, PUSH-ON JOINTS AND FITTINGS |  |  | Is the trench width correct (6 to 12" each side of pipe)? |  | 0 |  |  | 0 | 10/1/2020 | Hydraulics
CA-Q-638-000.0 | CA-Q-638 | 638E02930 | 14" WATER MAIN DUCTILE IRON PIPE ANSI CLASS 53, PUSH-ON JOINTS AND FITTINGS |  |  | Does the Excavation accommodate the pipe bell and allow the barrel to directly rest on the trench floor? |  | 0 |  |  | 0 | 10/1/2020 | Hydraulics
CA-Q-638-000.0 | CA-Q-638 | 638E02930 | 14" WATER MAIN DUCTILE IRON PIPE ANSI CLASS 53, PUSH-ON JOINTS AND FITTINGS |  |  | Is the trench properly protected w/ sheeting and/or bracing? |  | 0 |  |  | 0 | 10/1/2020 | Hydraulics
CA-Q-638-000.0 | CA-Q-638 | 638E02930 | 14" WATER MAIN DUCTILE IRON PIPE ANSI CLASS 53, PUSH-ON JOINTS AND FITTINGS |  |  | Is the structural bedding installed correctly (4-inch thick) |  | 0 |  |  | 0 | 10/1/2020 | Hydraulics
CA-Q-638-000.0 | CA-Q-638 | 638E02930 | 14" WATER MAIN DUCTILE IRON PIPE ANSI CLASS 53, PUSH-ON JOINTS AND FITTINGS |  |  | Is water encountered in the trench being appropriately dewatered during placement? |  | 0 |  |  | 0 | 10/1/2020 | Hydraulics
CA-Q-638-000.0 | CA-Q-638 | 638E02930 | 14" WATER MAIN DUCTILE IRON PIPE ANSI CLASS 53, PUSH-ON JOINTS AND FITTINGS |  |  | Is the pipe being properly stored/staged/handled? |  | 0 |  |  | 0 | 10/1/2020 | Hydraulics
CA-Q-638-000.0 | CA-Q-638 | 638E02930 | 14" WATER MAIN DUCTILE IRON PIPE ANSI CLASS 53, PUSH-ON JOINTS AND FITTINGS |  |  | Is the tracer tape being installed correctly? |  | 0 |  |  | 0 | 10/1/2020 | Hydraulics
CA-Q-638-000.0 | CA-Q-638 | 638E02930 | 14" WATER MAIN DUCTILE IRON PIPE ANSI CLASS 53, PUSH-ON JOINTS AND FITTINGS |  |  | Are thrust blocks, wedges and blocking being used to restrain the pipe, couplings, joints and devices? |  | 0 |  |  | 0 | 10/1/2020 | Hydraulics
CA-Q-638-000.0 | CA-Q-638 | 638E02930 | 14" WATER MAIN DUCTILE IRON PIPE ANSI CLASS 53, PUSH-ON JOINTS AND FITTINGS |  |  | Are the joints being installed per the manufacturer's recommendations? |  | 0 |  |  | 0 | 10/1/2020 | Hydraulics
CA-Q-638-000.0 | CA-Q-638 | 638E02930 | 14" WATER MAIN DUCTILE IRON PIPE ANSI CLASS 53, PUSH-ON JOINTS AND FITTINGS |  |  | Is the backfill consistent with the installation plan or utility owner's details? |  | 0 |  |  | 0 | 10/1/2020 | Hydraulics
CA-Q-638-000.0 | CA-Q-638 | 638E02930 | 14" WATER MAIN DUCTILE IRON PIPE ANSI CLASS 53, PUSH-ON JOINTS AND FITTINGS |  |  | If a casing pipe is required, was the pipe installed on blocks or chokes per the plan detail? |  | 0 |  |  | 0 | 10/1/2020 | Hydraulics
CA-Q-638-000.0 | CA-Q-638 | 638E02930 | 14" WATER MAIN DUCTILE IRON PIPE ANSI CLASS 53, PUSH-ON JOINTS AND FITTINGS |  |  | Is the Contractor inspecting and cleaning the pipe valves prior to installation? |  | 0 |  |  | 0 | 10/1/2020 | Hydraulics
CA-Q-638-000.0 | CA-Q-638 | 638E02930 | 14" WATER MAIN DUCTILE IRON PIPE ANSI CLASS 53, PUSH-ON JOINTS AND FITTINGS |  |  | Was the hydrostatic test calculated, documented and run correctly? Record testing (Photo Documentation Required) |  | 0 |  |  | 0 | 10/1/2020 | Hydraulics
CA-Q-638-000.0 | CA-Q-638 | 638E02930 | 14" WATER MAIN DUCTILE IRON PIPE ANSI CLASS 53, PUSH-ON JOINTS AND FITTINGS |  |  | Was the pipe disinfected per AWWA? Record disinfection. (Photo Documentation Required) |  | 0 |  |  | 0 | 10/1/2020 | Hydraulics
CA-Q-638-000.0 | CA-Q-638 | 638E02931 | 14" WATER MAIN DUCTILE IRON PIPE ANSI CLASS 53, PUSH-ON JOINTS AND FITTINGS, AS PER PLAN |  |  | Was an installation plan submitted for all new installations? Installation plans should used the CA-P-1A form. |  | 0 |  |  | 0 | 10/1/2020 | Hydraulics
CA-Q-638-000.0 | CA-Q-638 | 638E02931 | 14" WATER MAIN DUCTILE IRON PIPE ANSI CLASS 53, PUSH-ON JOINTS AND FITTINGS, AS PER PLAN |  |  | If no installation plan was submitted, were the utility owner details included in the plans? |  | 0 |  |  | 0 | 10/1/2020 | Hydraulics
CA-Q-638-000.0 | CA-Q-638 | 638E02931 | 14" WATER MAIN DUCTILE IRON PIPE ANSI CLASS 53, PUSH-ON JOINTS AND FITTINGS, AS PER PLAN |  |  | Do the materials conform to the corresponding Material Specs? |  | 0 |  |  | 0 | 10/1/2020 | Hydraulics
CA-Q-638-000.0 | CA-Q-638 | 638E02931 | 14" WATER MAIN DUCTILE IRON PIPE ANSI CLASS 53, PUSH-ON JOINTS AND FITTINGS, AS PER PLAN |  |  | Were the required notifications made and documented? |  | 0 |  |  | 0 | 10/1/2020 | Hydraulics
CA-Q-638-000.0 | CA-Q-638 | 638E02931 | 14" WATER MAIN DUCTILE IRON PIPE ANSI CLASS 53, PUSH-ON JOINTS AND FITTINGS, AS PER PLAN |  |  | Are intersecting utilities/structures properly braced and supported? |  | 0 |  |  | 0 | 10/1/2020 | Hydraulics
CA-Q-638-000.0 | CA-Q-638 | 638E02931 | 14" WATER MAIN DUCTILE IRON PIPE ANSI CLASS 53, PUSH-ON JOINTS AND FITTINGS, AS PER PLAN |  |  | Is the trench width correct (6 to 12" each side of pipe)? |  | 0 |  |  | 0 | 10/1/2020 | Hydraulics
CA-Q-638-000.0 | CA-Q-638 | 638E02931 | 14" WATER MAIN DUCTILE IRON PIPE ANSI CLASS 53, PUSH-ON JOINTS AND FITTINGS, AS PER PLAN |  |  | Does the Excavation accommodate the pipe bell and allow the barrel to directly rest on the trench floor? |  | 0 |  |  | 0 | 10/1/2020 | Hydraulics
CA-Q-638-000.0 | CA-Q-638 | 638E02931 | 14" WATER MAIN DUCTILE IRON PIPE ANSI CLASS 53, PUSH-ON JOINTS AND FITTINGS, AS PER PLAN |  |  | Is the trench properly protected w/ sheeting and/or bracing? |  | 0 |  |  | 0 | 10/1/2020 | Hydraulics
CA-Q-638-000.0 | CA-Q-638 | 638E02931 | 14" WATER MAIN DUCTILE IRON PIPE ANSI CLASS 53, PUSH-ON JOINTS AND FITTINGS, AS PER PLAN |  |  | Is the structural bedding installed correctly (4-inch thick) |  | 0 |  |  | 0 | 10/1/2020 | Hydraulics
CA-Q-638-000.0 | CA-Q-638 | 638E02931 | 14" WATER MAIN DUCTILE IRON PIPE ANSI CLASS 53, PUSH-ON JOINTS AND FITTINGS, AS PER PLAN |  |  | Is water encountered in the trench being appropriately dewatered during placement? |  | 0 |  |  | 0 | 10/1/2020 | Hydraulics
CA-Q-638-000.0 | CA-Q-638 | 638E02931 | 14" WATER MAIN DUCTILE IRON PIPE ANSI CLASS 53, PUSH-ON JOINTS AND FITTINGS, AS PER PLAN |  |  | Is the pipe being properly stored/staged/handled? |  | 0 |  |  | 0 | 10/1/2020 | Hydraulics
CA-Q-638-000.0 | CA-Q-638 | 638E02931 | 14" WATER MAIN DUCTILE IRON PIPE ANSI CLASS 53, PUSH-ON JOINTS AND FITTINGS, AS PER PLAN |  |  | Is the tracer tape being installed correctly? |  | 0 |  |  | 0 | 10/1/2020 | Hydraulics
CA-Q-638-000.0 | CA-Q-638 | 638E02931 | 14" WATER MAIN DUCTILE IRON PIPE ANSI CLASS 53, PUSH-ON JOINTS AND FITTINGS, AS PER PLAN |  |  | Are thrust blocks, wedges and blocking being used to restrain the pipe, couplings, joints and devices? |  | 0 |  |  | 0 | 10/1/2020 | Hydraulics
CA-Q-638-000.0 | CA-Q-638 | 638E02931 | 14" WATER MAIN DUCTILE IRON PIPE ANSI CLASS 53, PUSH-ON JOINTS AND FITTINGS, AS PER PLAN |  |  | Are the joints being installed per the manufacturer's recommendations? |  | 0 |  |  | 0 | 10/1/2020 | Hydraulics
CA-Q-638-000.0 | CA-Q-638 | 638E02931 | 14" WATER MAIN DUCTILE IRON PIPE ANSI CLASS 53, PUSH-ON JOINTS AND FITTINGS, AS PER PLAN |  |  | Is the backfill consistent with the installation plan or utility owner's details? |  | 0 |  |  | 0 | 10/1/2020 | Hydraulics
CA-Q-638-000.0 | CA-Q-638 | 638E02931 | 14" WATER MAIN DUCTILE IRON PIPE ANSI CLASS 53, PUSH-ON JOINTS AND FITTINGS, AS PER PLAN |  |  | If a casing pipe is required, was the pipe installed on blocks or chokes per the plan detail? |  | 0 |  |  | 0 | 10/1/2020 | Hydraulics
CA-Q-638-000.0 | CA-Q-638 | 638E02931 | 14" WATER MAIN DUCTILE IRON PIPE ANSI CLASS 53, PUSH-ON JOINTS AND FITTINGS, AS PER PLAN |  |  | Is the Contractor inspecting and cleaning the pipe valves prior to installation? |  | 0 |  |  | 0 | 10/1/2020 | Hydraulics
CA-Q-638-000.0 | CA-Q-638 | 638E02931 | 14" WATER MAIN DUCTILE IRON PIPE ANSI CLASS 53, PUSH-ON JOINTS AND FITTINGS, AS PER PLAN |  |  | Was the hydrostatic test calculated, documented and run correctly? Record testing (Photo Documentation Required) |  | 0 |  |  | 0 | 10/1/2020 | Hydraulics
CA-Q-638-000.0 | CA-Q-638 | 638E02931 | 14" WATER MAIN DUCTILE IRON PIPE ANSI CLASS 53, PUSH-ON JOINTS AND FITTINGS, AS PER PLAN |  |  | Was the pipe disinfected per AWWA? Record disinfection. (Photo Documentation Required) |  | 0 |  |  | 0 | 10/1/2020 | Hydraulics
CA-Q-638-000.0 | CA-Q-638 | 638E02990 | 12" WATER MAIN POLYVINYL CHLORIDE PIPE AND FITTINGS |  |  | Was an installation plan submitted for all new installations? Installation plans should used the CA-P-1A form. |  | 0 |  |  | 0 | 10/1/2020 | Hydraulics
CA-Q-638-000.0 | CA-Q-638 | 638E02990 | 12" WATER MAIN POLYVINYL CHLORIDE PIPE AND FITTINGS |  |  | If no installation plan was submitted, were the utility owner details included in the plans? |  | 0 |  |  | 0 | 10/1/2020 | Hydraulics
CA-Q-638-000.0 | CA-Q-638 | 638E02990 | 12" WATER MAIN POLYVINYL CHLORIDE PIPE AND FITTINGS |  |  | Do the materials conform to the corresponding Material Specs? |  | 0 |  |  | 0 | 10/1/2020 | Hydraulics
CA-Q-638-000.0 | CA-Q-638 | 638E02990 | 12" WATER MAIN POLYVINYL CHLORIDE PIPE AND FITTINGS |  |  | Were the required notifications made and documented? |  | 0 |  |  | 0 | 10/1/2020 | Hydraulics
CA-Q-638-000.0 | CA-Q-638 | 638E02990 | 12" WATER MAIN POLYVINYL CHLORIDE PIPE AND FITTINGS |  |  | Are intersecting utilities/structures properly braced and supported? |  | 0 |  |  | 0 | 10/1/2020 | Hydraulics
CA-Q-638-000.0 | CA-Q-638 | 638E02990 | 12" WATER MAIN POLYVINYL CHLORIDE PIPE AND FITTINGS |  |  | Is the trench width correct (6 to 12" each side of pipe)? |  | 0 |  |  | 0 | 10/1/2020 | Hydraulics
CA-Q-638-000.0 | CA-Q-638 | 638E02990 | 12" WATER MAIN POLYVINYL CHLORIDE PIPE AND FITTINGS |  |  | Does the Excavation accommodate the pipe bell and allow the barrel to directly rest on the trench floor? |  | 0 |  |  | 0 | 10/1/2020 | Hydraulics
CA-Q-638-000.0 | CA-Q-638 | 638E02990 | 12" WATER MAIN POLYVINYL CHLORIDE PIPE AND FITTINGS |  |  | Is the trench properly protected w/ sheeting and/or bracing? |  | 0 |  |  | 0 | 10/1/2020 | Hydraulics
CA-Q-638-000.0 | CA-Q-638 | 638E02990 | 12" WATER MAIN POLYVINYL CHLORIDE PIPE AND FITTINGS |  |  | Is the structural bedding installed correctly (4-inch thick) |  | 0 |  |  | 0 | 10/1/2020 | Hydraulics
CA-Q-638-000.0 | CA-Q-638 | 638E02990 | 12" WATER MAIN POLYVINYL CHLORIDE PIPE AND FITTINGS |  |  | Is water encountered in the trench being appropriately dewatered during placement? |  | 0 |  |  | 0 | 10/1/2020 | Hydraulics
CA-Q-638-000.0 | CA-Q-638 | 638E02990 | 12" WATER MAIN POLYVINYL CHLORIDE PIPE AND FITTINGS |  |  | Is the pipe being properly stored/staged/handled? |  | 0 |  |  | 0 | 10/1/2020 | Hydraulics
CA-Q-638-000.0 | CA-Q-638 | 638E02990 | 12" WATER MAIN POLYVINYL CHLORIDE PIPE AND FITTINGS |  |  | Is the tracer tape being installed correctly? |  | 0 |  |  | 0 | 10/1/2020 | Hydraulics
CA-Q-638-000.0 | CA-Q-638 | 638E02990 | 12" WATER MAIN POLYVINYL CHLORIDE PIPE AND FITTINGS |  |  | Are thrust blocks, wedges and blocking being used to restrain the pipe, couplings, joints and devices? |  | 0 |  |  | 0 | 10/1/2020 | Hydraulics
CA-Q-638-000.0 | CA-Q-638 | 638E02990 | 12" WATER MAIN POLYVINYL CHLORIDE PIPE AND FITTINGS |  |  | Are the joints being installed per the manufacturer's recommendations? |  | 0 |  |  | 0 | 10/1/2020 | Hydraulics
CA-Q-638-000.0 | CA-Q-638 | 638E02990 | 12" WATER MAIN POLYVINYL CHLORIDE PIPE AND FITTINGS |  |  | Is the backfill consistent with the installation plan or utility owner's details? |  | 0 |  |  | 0 | 10/1/2020 | Hydraulics
CA-Q-638-000.0 | CA-Q-638 | 638E02990 | 12" WATER MAIN POLYVINYL CHLORIDE PIPE AND FITTINGS |  |  | If a casing pipe is required, was the pipe installed on blocks or chokes per the plan detail? |  | 0 |  |  | 0 | 10/1/2020 | Hydraulics
CA-Q-638-000.0 | CA-Q-638 | 638E02990 | 12" WATER MAIN POLYVINYL CHLORIDE PIPE AND FITTINGS |  |  | Is the Contractor inspecting and cleaning the pipe valves prior to installation? |  | 0 |  |  | 0 | 10/1/2020 | Hydraulics
CA-Q-638-000.0 | CA-Q-638 | 638E02990 | 12" WATER MAIN POLYVINYL CHLORIDE PIPE AND FITTINGS |  |  | Was the hydrostatic test calculated, documented and run correctly? Record testing (Photo Documentation Required) |  | 0 |  |  | 0 | 10/1/2020 | Hydraulics
CA-Q-638-000.0 | CA-Q-638 | 638E02990 | 12" WATER MAIN POLYVINYL CHLORIDE PIPE AND FITTINGS |  |  | Was the pipe disinfected per AWWA? Record disinfection. (Photo Documentation Required) |  | 0 |  |  | 0 | 10/1/2020 | Hydraulics
CA-Q-638-000.0 | CA-Q-638 | 638E03000 | 16" WATER MAIN DUCTILE IRON PIPE ANSI CLASS 52, PUSH-ON JOINTS AND FITTINGS |  |  | Was an installation plan submitted for all new installations? Installation plans should used the CA-P-1A form. |  | 0 |  |  | 0 | 10/1/2020 | Hydraulics
CA-Q-638-000.0 | CA-Q-638 | 638E03000 | 16" WATER MAIN DUCTILE IRON PIPE ANSI CLASS 52, PUSH-ON JOINTS AND FITTINGS |  |  | If no installation plan was submitted, were the utility owner details included in the plans? |  | 0 |  |  | 0 | 10/1/2020 | Hydraulics
CA-Q-638-000.0 | CA-Q-638 | 638E03000 | 16" WATER MAIN DUCTILE IRON PIPE ANSI CLASS 52, PUSH-ON JOINTS AND FITTINGS |  |  | Do the materials conform to the corresponding Material Specs? |  | 0 |  |  | 0 | 10/1/2020 | Hydraulics
CA-Q-638-000.0 | CA-Q-638 | 638E03000 | 16" WATER MAIN DUCTILE IRON PIPE ANSI CLASS 52, PUSH-ON JOINTS AND FITTINGS |  |  | Were the required notifications made and documented? |  | 0 |  |  | 0 | 10/1/2020 | Hydraulics
CA-Q-638-000.0 | CA-Q-638 | 638E03000 | 16" WATER MAIN DUCTILE IRON PIPE ANSI CLASS 52, PUSH-ON JOINTS AND FITTINGS |  |  | Are intersecting utilities/structures properly braced and supported? |  | 0 |  |  | 0 | 10/1/2020 | Hydraulics
CA-Q-638-000.0 | CA-Q-638 | 638E03000 | 16" WATER MAIN DUCTILE IRON PIPE ANSI CLASS 52, PUSH-ON JOINTS AND FITTINGS |  |  | Is the trench width correct (6 to 12" each side of pipe)? |  | 0 |  |  | 0 | 10/1/2020 | Hydraulics
CA-Q-638-000.0 | CA-Q-638 | 638E03000 | 16" WATER MAIN DUCTILE IRON PIPE ANSI CLASS 52, PUSH-ON JOINTS AND FITTINGS |  |  | Does the Excavation accommodate the pipe bell and allow the barrel to directly rest on the trench floor? |  | 0 |  |  | 0 | 10/1/2020 | Hydraulics
CA-Q-638-000.0 | CA-Q-638 | 638E03000 | 16" WATER MAIN DUCTILE IRON PIPE ANSI CLASS 52, PUSH-ON JOINTS AND FITTINGS |  |  | Is the trench properly protected w/ sheeting and/or bracing? |  | 0 |  |  | 0 | 10/1/2020 | Hydraulics
CA-Q-638-000.0 | CA-Q-638 | 638E03000 | 16" WATER MAIN DUCTILE IRON PIPE ANSI CLASS 52, PUSH-ON JOINTS AND FITTINGS |  |  | Is the structural bedding installed correctly (4-inch thick) |  | 0 |  |  | 0 | 10/1/2020 | Hydraulics
CA-Q-638-000.0 | CA-Q-638 | 638E03000 | 16" WATER MAIN DUCTILE IRON PIPE ANSI CLASS 52, PUSH-ON JOINTS AND FITTINGS |  |  | Is water encountered in the trench being appropriately dewatered during placement? |  | 0 |  |  | 0 | 10/1/2020 | Hydraulics
CA-Q-638-000.0 | CA-Q-638 | 638E03000 | 16" WATER MAIN DUCTILE IRON PIPE ANSI CLASS 52, PUSH-ON JOINTS AND FITTINGS |  |  | Is the pipe being properly stored/staged/handled? |  | 0 |  |  | 0 | 10/1/2020 | Hydraulics
CA-Q-638-000.0 | CA-Q-638 | 638E03000 | 16" WATER MAIN DUCTILE IRON PIPE ANSI CLASS 52, PUSH-ON JOINTS AND FITTINGS |  |  | Is the tracer tape being installed correctly? |  | 0 |  |  | 0 | 10/1/2020 | Hydraulics
CA-Q-638-000.0 | CA-Q-638 | 638E03000 | 16" WATER MAIN DUCTILE IRON PIPE ANSI CLASS 52, PUSH-ON JOINTS AND FITTINGS |  |  | Are thrust blocks, wedges and blocking being used to restrain the pipe, couplings, joints and devices? |  | 0 |  |  | 0 | 10/1/2020 | Hydraulics
CA-Q-638-000.0 | CA-Q-638 | 638E03000 | 16" WATER MAIN DUCTILE IRON PIPE ANSI CLASS 52, PUSH-ON JOINTS AND FITTINGS |  |  | Are the joints being installed per the manufacturer's recommendations? |  | 0 |  |  | 0 | 10/1/2020 | Hydraulics
CA-Q-638-000.0 | CA-Q-638 | 638E03000 | 16" WATER MAIN DUCTILE IRON PIPE ANSI CLASS 52, PUSH-ON JOINTS AND FITTINGS |  |  | Is the backfill consistent with the installation plan or utility owner's details? |  | 0 |  |  | 0 | 10/1/2020 | Hydraulics
CA-Q-638-000.0 | CA-Q-638 | 638E03000 | 16" WATER MAIN DUCTILE IRON PIPE ANSI CLASS 52, PUSH-ON JOINTS AND FITTINGS |  |  | If a casing pipe is required, was the pipe installed on blocks or chokes per the plan detail? |  | 0 |  |  | 0 | 10/1/2020 | Hydraulics
CA-Q-638-000.0 | CA-Q-638 | 638E03000 | 16" WATER MAIN DUCTILE IRON PIPE ANSI CLASS 52, PUSH-ON JOINTS AND FITTINGS |  |  | Is the Contractor inspecting and cleaning the pipe valves prior to installation? |  | 0 |  |  | 0 | 10/1/2020 | Hydraulics
CA-Q-638-000.0 | CA-Q-638 | 638E03000 | 16" WATER MAIN DUCTILE IRON PIPE ANSI CLASS 52, PUSH-ON JOINTS AND FITTINGS |  |  | Was the hydrostatic test calculated, documented and run correctly? Record testing (Photo Documentation Required) |  | 0 |  |  | 0 | 10/1/2020 | Hydraulics
CA-Q-638-000.0 | CA-Q-638 | 638E03000 | 16" WATER MAIN DUCTILE IRON PIPE ANSI CLASS 52, PUSH-ON JOINTS AND FITTINGS |  |  | Was the pipe disinfected per AWWA? Record disinfection. (Photo Documentation Required) |  | 0 |  |  | 0 | 10/1/2020 | Hydraulics
CA-Q-638-000.0 | CA-Q-638 | 638E03001 | 16" WATER MAIN DUCTILE IRON PIPE ANSI CLASS 52, PUSH-ON JOINTS AND FITTINGS, AS PER PLAN |  |  | Was an installation plan submitted for all new installations? Installation plans should used the CA-P-1A form. |  | 0 |  |  | 0 | 10/1/2020 | Hydraulics
CA-Q-638-000.0 | CA-Q-638 | 638E03001 | 16" WATER MAIN DUCTILE IRON PIPE ANSI CLASS 52, PUSH-ON JOINTS AND FITTINGS, AS PER PLAN |  |  | If no installation plan was submitted, were the utility owner details included in the plans? |  | 0 |  |  | 0 | 10/1/2020 | Hydraulics
CA-Q-638-000.0 | CA-Q-638 | 638E03001 | 16" WATER MAIN DUCTILE IRON PIPE ANSI CLASS 52, PUSH-ON JOINTS AND FITTINGS, AS PER PLAN |  |  | Do the materials conform to the corresponding Material Specs? |  | 0 |  |  | 0 | 10/1/2020 | Hydraulics
CA-Q-638-000.0 | CA-Q-638 | 638E03001 | 16" WATER MAIN DUCTILE IRON PIPE ANSI CLASS 52, PUSH-ON JOINTS AND FITTINGS, AS PER PLAN |  |  | Were the required notifications made and documented? |  | 0 |  |  | 0 | 10/1/2020 | Hydraulics
CA-Q-638-000.0 | CA-Q-638 | 638E03001 | 16" WATER MAIN DUCTILE IRON PIPE ANSI CLASS 52, PUSH-ON JOINTS AND FITTINGS, AS PER PLAN |  |  | Are intersecting utilities/structures properly braced and supported? |  | 0 |  |  | 0 | 10/1/2020 | Hydraulics
CA-Q-638-000.0 | CA-Q-638 | 638E03001 | 16" WATER MAIN DUCTILE IRON PIPE ANSI CLASS 52, PUSH-ON JOINTS AND FITTINGS, AS PER PLAN |  |  | Is the trench width correct (6 to 12" each side of pipe)? |  | 0 |  |  | 0 | 10/1/2020 | Hydraulics
CA-Q-638-000.0 | CA-Q-638 | 638E03001 | 16" WATER MAIN DUCTILE IRON PIPE ANSI CLASS 52, PUSH-ON JOINTS AND FITTINGS, AS PER PLAN |  |  | Does the Excavation accommodate the pipe bell and allow the barrel to directly rest on the trench floor? |  | 0 |  |  | 0 | 10/1/2020 | Hydraulics
CA-Q-638-000.0 | CA-Q-638 | 638E03001 | 16" WATER MAIN DUCTILE IRON PIPE ANSI CLASS 52, PUSH-ON JOINTS AND FITTINGS, AS PER PLAN |  |  | Is the trench properly protected w/ sheeting and/or bracing? |  | 0 |  |  | 0 | 10/1/2020 | Hydraulics
CA-Q-638-000.0 | CA-Q-638 | 638E03001 | 16" WATER MAIN DUCTILE IRON PIPE ANSI CLASS 52, PUSH-ON JOINTS AND FITTINGS, AS PER PLAN |  |  | Is the structural bedding installed correctly (4-inch thick) |  | 0 |  |  | 0 | 10/1/2020 | Hydraulics
CA-Q-638-000.0 | CA-Q-638 | 638E03001 | 16" WATER MAIN DUCTILE IRON PIPE ANSI CLASS 52, PUSH-ON JOINTS AND FITTINGS, AS PER PLAN |  |  | Is water encountered in the trench being appropriately dewatered during placement? |  | 0 |  |  | 0 | 10/1/2020 | Hydraulics
CA-Q-638-000.0 | CA-Q-638 | 638E03001 | 16" WATER MAIN DUCTILE IRON PIPE ANSI CLASS 52, PUSH-ON JOINTS AND FITTINGS, AS PER PLAN |  |  | Is the pipe being properly stored/staged/handled? |  | 0 |  |  | 0 | 10/1/2020 | Hydraulics
CA-Q-638-000.0 | CA-Q-638 | 638E03001 | 16" WATER MAIN DUCTILE IRON PIPE ANSI CLASS 52, PUSH-ON JOINTS AND FITTINGS, AS PER PLAN |  |  | Is the tracer tape being installed correctly? |  | 0 |  |  | 0 | 10/1/2020 | Hydraulics
CA-Q-638-000.0 | CA-Q-638 | 638E03001 | 16" WATER MAIN DUCTILE IRON PIPE ANSI CLASS 52, PUSH-ON JOINTS AND FITTINGS, AS PER PLAN |  |  | Are thrust blocks, wedges and blocking being used to restrain the pipe, couplings, joints and devices? |  | 0 |  |  | 0 | 10/1/2020 | Hydraulics
CA-Q-638-000.0 | CA-Q-638 | 638E03001 | 16" WATER MAIN DUCTILE IRON PIPE ANSI CLASS 52, PUSH-ON JOINTS AND FITTINGS, AS PER PLAN |  |  | Are the joints being installed per the manufacturer's recommendations? |  | 0 |  |  | 0 | 10/1/2020 | Hydraulics
CA-Q-638-000.0 | CA-Q-638 | 638E03001 | 16" WATER MAIN DUCTILE IRON PIPE ANSI CLASS 52, PUSH-ON JOINTS AND FITTINGS, AS PER PLAN |  |  | Is the backfill consistent with the installation plan or utility owner's details? |  | 0 |  |  | 0 | 10/1/2020 | Hydraulics
CA-Q-638-000.0 | CA-Q-638 | 638E03001 | 16" WATER MAIN DUCTILE IRON PIPE ANSI CLASS 52, PUSH-ON JOINTS AND FITTINGS, AS PER PLAN |  |  | If a casing pipe is required, was the pipe installed on blocks or chokes per the plan detail? |  | 0 |  |  | 0 | 10/1/2020 | Hydraulics
CA-Q-638-000.0 | CA-Q-638 | 638E03001 | 16" WATER MAIN DUCTILE IRON PIPE ANSI CLASS 52, PUSH-ON JOINTS AND FITTINGS, AS PER PLAN |  |  | Is the Contractor inspecting and cleaning the pipe valves prior to installation? |  | 0 |  |  | 0 | 10/1/2020 | Hydraulics
CA-Q-638-000.0 | CA-Q-638 | 638E03001 | 16" WATER MAIN DUCTILE IRON PIPE ANSI CLASS 52, PUSH-ON JOINTS AND FITTINGS, AS PER PLAN |  |  | Was the hydrostatic test calculated, documented and run correctly? Record testing (Photo Documentation Required) |  | 0 |  |  | 0 | 10/1/2020 | Hydraulics
CA-Q-638-000.0 | CA-Q-638 | 638E03001 | 16" WATER MAIN DUCTILE IRON PIPE ANSI CLASS 52, PUSH-ON JOINTS AND FITTINGS, AS PER PLAN |  |  | Was the pipe disinfected per AWWA? Record disinfection. (Photo Documentation Required) |  | 0 |  |  | 0 | 10/1/2020 | Hydraulics
CA-Q-638-000.0 | CA-Q-638 | 638E03004 | 16" WATER MAIN DUCTILE IRON PIPE ANSI CLASS 53, PUSH-ON JOINTS AND FITTINGS |  |  | Was an installation plan submitted for all new installations? Installation plans should used the CA-P-1A form. |  | 0 |  |  | 0 | 10/1/2020 | Hydraulics
CA-Q-638-000.0 | CA-Q-638 | 638E03004 | 16" WATER MAIN DUCTILE IRON PIPE ANSI CLASS 53, PUSH-ON JOINTS AND FITTINGS |  |  | If no installation plan was submitted, were the utility owner details included in the plans? |  | 0 |  |  | 0 | 10/1/2020 | Hydraulics
CA-Q-638-000.0 | CA-Q-638 | 638E03004 | 16" WATER MAIN DUCTILE IRON PIPE ANSI CLASS 53, PUSH-ON JOINTS AND FITTINGS |  |  | Do the materials conform to the corresponding Material Specs? |  | 0 |  |  | 0 | 10/1/2020 | Hydraulics
CA-Q-638-000.0 | CA-Q-638 | 638E03004 | 16" WATER MAIN DUCTILE IRON PIPE ANSI CLASS 53, PUSH-ON JOINTS AND FITTINGS |  |  | Were the required notifications made and documented? |  | 0 |  |  | 0 | 10/1/2020 | Hydraulics
CA-Q-638-000.0 | CA-Q-638 | 638E03004 | 16" WATER MAIN DUCTILE IRON PIPE ANSI CLASS 53, PUSH-ON JOINTS AND FITTINGS |  |  | Are intersecting utilities/structures properly braced and supported? |  | 0 |  |  | 0 | 10/1/2020 | Hydraulics
CA-Q-638-000.0 | CA-Q-638 | 638E03004 | 16" WATER MAIN DUCTILE IRON PIPE ANSI CLASS 53, PUSH-ON JOINTS AND FITTINGS |  |  | Is the trench width correct (6 to 12" each side of pipe)? |  | 0 |  |  | 0 | 10/1/2020 | Hydraulics
CA-Q-638-000.0 | CA-Q-638 | 638E03004 | 16" WATER MAIN DUCTILE IRON PIPE ANSI CLASS 53, PUSH-ON JOINTS AND FITTINGS |  |  | Does the Excavation accommodate the pipe bell and allow the barrel to directly rest on the trench floor? |  | 0 |  |  | 0 | 10/1/2020 | Hydraulics
CA-Q-638-000.0 | CA-Q-638 | 638E03004 | 16" WATER MAIN DUCTILE IRON PIPE ANSI CLASS 53, PUSH-ON JOINTS AND FITTINGS |  |  | Is the trench properly protected w/ sheeting and/or bracing? |  | 0 |  |  | 0 | 10/1/2020 | Hydraulics
CA-Q-638-000.0 | CA-Q-638 | 638E03004 | 16" WATER MAIN DUCTILE IRON PIPE ANSI CLASS 53, PUSH-ON JOINTS AND FITTINGS |  |  | Is the structural bedding installed correctly (4-inch thick) |  | 0 |  |  | 0 | 10/1/2020 | Hydraulics
CA-Q-638-000.0 | CA-Q-638 | 638E03004 | 16" WATER MAIN DUCTILE IRON PIPE ANSI CLASS 53, PUSH-ON JOINTS AND FITTINGS |  |  | Is water encountered in the trench being appropriately dewatered during placement? |  | 0 |  |  | 0 | 10/1/2020 | Hydraulics
CA-Q-638-000.0 | CA-Q-638 | 638E03004 | 16" WATER MAIN DUCTILE IRON PIPE ANSI CLASS 53, PUSH-ON JOINTS AND FITTINGS |  |  | Is the pipe being properly stored/staged/handled? |  | 0 |  |  | 0 | 10/1/2020 | Hydraulics
CA-Q-638-000.0 | CA-Q-638 | 638E03004 | 16" WATER MAIN DUCTILE IRON PIPE ANSI CLASS 53, PUSH-ON JOINTS AND FITTINGS |  |  | Is the tracer tape being installed correctly? |  | 0 |  |  | 0 | 10/1/2020 | Hydraulics
CA-Q-638-000.0 | CA-Q-638 | 638E03004 | 16" WATER MAIN DUCTILE IRON PIPE ANSI CLASS 53, PUSH-ON JOINTS AND FITTINGS |  |  | Are thrust blocks, wedges and blocking being used to restrain the pipe, couplings, joints and devices? |  | 0 |  |  | 0 | 10/1/2020 | Hydraulics
CA-Q-638-000.0 | CA-Q-638 | 638E03004 | 16" WATER MAIN DUCTILE IRON PIPE ANSI CLASS 53, PUSH-ON JOINTS AND FITTINGS |  |  | Are the joints being installed per the manufacturer's recommendations? |  | 0 |  |  | 0 | 10/1/2020 | Hydraulics
CA-Q-638-000.0 | CA-Q-638 | 638E03004 | 16" WATER MAIN DUCTILE IRON PIPE ANSI CLASS 53, PUSH-ON JOINTS AND FITTINGS |  |  | Is the backfill consistent with the installation plan or utility owner's details? |  | 0 |  |  | 0 | 10/1/2020 | Hydraulics
CA-Q-638-000.0 | CA-Q-638 | 638E03004 | 16" WATER MAIN DUCTILE IRON PIPE ANSI CLASS 53, PUSH-ON JOINTS AND FITTINGS |  |  | If a casing pipe is required, was the pipe installed on blocks or chokes per the plan detail? |  | 0 |  |  | 0 | 10/1/2020 | Hydraulics
CA-Q-638-000.0 | CA-Q-638 | 638E03004 | 16" WATER MAIN DUCTILE IRON PIPE ANSI CLASS 53, PUSH-ON JOINTS AND FITTINGS |  |  | Is the Contractor inspecting and cleaning the pipe valves prior to installation? |  | 0 |  |  | 0 | 10/1/2020 | Hydraulics
CA-Q-638-000.0 | CA-Q-638 | 638E03004 | 16" WATER MAIN DUCTILE IRON PIPE ANSI CLASS 53, PUSH-ON JOINTS AND FITTINGS |  |  | Was the hydrostatic test calculated, documented and run correctly? Record testing (Photo Documentation Required) |  | 0 |  |  | 0 | 10/1/2020 | Hydraulics
CA-Q-638-000.0 | CA-Q-638 | 638E03004 | 16" WATER MAIN DUCTILE IRON PIPE ANSI CLASS 53, PUSH-ON JOINTS AND FITTINGS |  |  | Was the pipe disinfected per AWWA? Record disinfection. (Photo Documentation Required) |  | 0 |  |  | 0 | 10/1/2020 | Hydraulics
CA-Q-638-000.0 | CA-Q-638 | 638E03005 | 16" WATER MAIN DUCTILE IRON PIPE ANSI CLASS 53, PUSH-ON JOINTS AND FITTINGS, AS PER PLAN |  |  | Was an installation plan submitted for all new installations? Installation plans should used the CA-P-1A form. |  | 0 |  |  | 0 | 10/1/2020 | Hydraulics
CA-Q-638-000.0 | CA-Q-638 | 638E03005 | 16" WATER MAIN DUCTILE IRON PIPE ANSI CLASS 53, PUSH-ON JOINTS AND FITTINGS, AS PER PLAN |  |  | If no installation plan was submitted, were the utility owner details included in the plans? |  | 0 |  |  | 0 | 10/1/2020 | Hydraulics
CA-Q-638-000.0 | CA-Q-638 | 638E03005 | 16" WATER MAIN DUCTILE IRON PIPE ANSI CLASS 53, PUSH-ON JOINTS AND FITTINGS, AS PER PLAN |  |  | Do the materials conform to the corresponding Material Specs? |  | 0 |  |  | 0 | 10/1/2020 | Hydraulics
CA-Q-638-000.0 | CA-Q-638 | 638E03005 | 16" WATER MAIN DUCTILE IRON PIPE ANSI CLASS 53, PUSH-ON JOINTS AND FITTINGS, AS PER PLAN |  |  | Were the required notifications made and documented? |  | 0 |  |  | 0 | 10/1/2020 | Hydraulics
CA-Q-638-000.0 | CA-Q-638 | 638E03005 | 16" WATER MAIN DUCTILE IRON PIPE ANSI CLASS 53, PUSH-ON JOINTS AND FITTINGS, AS PER PLAN |  |  | Are intersecting utilities/structures properly braced and supported? |  | 0 |  |  | 0 | 10/1/2020 | Hydraulics
CA-Q-638-000.0 | CA-Q-638 | 638E03005 | 16" WATER MAIN DUCTILE IRON PIPE ANSI CLASS 53, PUSH-ON JOINTS AND FITTINGS, AS PER PLAN |  |  | Is the trench width correct (6 to 12" each side of pipe)? |  | 0 |  |  | 0 | 10/1/2020 | Hydraulics
CA-Q-638-000.0 | CA-Q-638 | 638E03005 | 16" WATER MAIN DUCTILE IRON PIPE ANSI CLASS 53, PUSH-ON JOINTS AND FITTINGS, AS PER PLAN |  |  | Does the Excavation accommodate the pipe bell and allow the barrel to directly rest on the trench floor? |  | 0 |  |  | 0 | 10/1/2020 | Hydraulics
CA-Q-638-000.0 | CA-Q-638 | 638E03005 | 16" WATER MAIN DUCTILE IRON PIPE ANSI CLASS 53, PUSH-ON JOINTS AND FITTINGS, AS PER PLAN |  |  | Is the trench properly protected w/ sheeting and/or bracing? |  | 0 |  |  | 0 | 10/1/2020 | Hydraulics
CA-Q-638-000.0 | CA-Q-638 | 638E03005 | 16" WATER MAIN DUCTILE IRON PIPE ANSI CLASS 53, PUSH-ON JOINTS AND FITTINGS, AS PER PLAN |  |  | Is the structural bedding installed correctly (4-inch thick) |  | 0 |  |  | 0 | 10/1/2020 | Hydraulics
CA-Q-638-000.0 | CA-Q-638 | 638E03005 | 16" WATER MAIN DUCTILE IRON PIPE ANSI CLASS 53, PUSH-ON JOINTS AND FITTINGS, AS PER PLAN |  |  | Is water encountered in the trench being appropriately dewatered during placement? |  | 0 |  |  | 0 | 10/1/2020 | Hydraulics
CA-Q-638-000.0 | CA-Q-638 | 638E03005 | 16" WATER MAIN DUCTILE IRON PIPE ANSI CLASS 53, PUSH-ON JOINTS AND FITTINGS, AS PER PLAN |  |  | Is the pipe being properly stored/staged/handled? |  | 0 |  |  | 0 | 10/1/2020 | Hydraulics
CA-Q-638-000.0 | CA-Q-638 | 638E03005 | 16" WATER MAIN DUCTILE IRON PIPE ANSI CLASS 53, PUSH-ON JOINTS AND FITTINGS, AS PER PLAN |  |  | Is the tracer tape being installed correctly? |  | 0 |  |  | 0 | 10/1/2020 | Hydraulics
CA-Q-638-000.0 | CA-Q-638 | 638E03005 | 16" WATER MAIN DUCTILE IRON PIPE ANSI CLASS 53, PUSH-ON JOINTS AND FITTINGS, AS PER PLAN |  |  | Are thrust blocks, wedges and blocking being used to restrain the pipe, couplings, joints and devices? |  | 0 |  |  | 0 | 10/1/2020 | Hydraulics
CA-Q-638-000.0 | CA-Q-638 | 638E03005 | 16" WATER MAIN DUCTILE IRON PIPE ANSI CLASS 53, PUSH-ON JOINTS AND FITTINGS, AS PER PLAN |  |  | Are the joints being installed per the manufacturer's recommendations? |  | 0 |  |  | 0 | 10/1/2020 | Hydraulics
CA-Q-638-000.0 | CA-Q-638 | 638E03005 | 16" WATER MAIN DUCTILE IRON PIPE ANSI CLASS 53, PUSH-ON JOINTS AND FITTINGS, AS PER PLAN |  |  | Is the backfill consistent with the installation plan or utility owner's details? |  | 0 |  |  | 0 | 10/1/2020 | Hydraulics
CA-Q-638-000.0 | CA-Q-638 | 638E03005 | 16" WATER MAIN DUCTILE IRON PIPE ANSI CLASS 53, PUSH-ON JOINTS AND FITTINGS, AS PER PLAN |  |  | If a casing pipe is required, was the pipe installed on blocks or chokes per the plan detail? |  | 0 |  |  | 0 | 10/1/2020 | Hydraulics
CA-Q-638-000.0 | CA-Q-638 | 638E03005 | 16" WATER MAIN DUCTILE IRON PIPE ANSI CLASS 53, PUSH-ON JOINTS AND FITTINGS, AS PER PLAN |  |  | Is the Contractor inspecting and cleaning the pipe valves prior to installation? |  | 0 |  |  | 0 | 10/1/2020 | Hydraulics
CA-Q-638-000.0 | CA-Q-638 | 638E03005 | 16" WATER MAIN DUCTILE IRON PIPE ANSI CLASS 53, PUSH-ON JOINTS AND FITTINGS, AS PER PLAN |  |  | Was the hydrostatic test calculated, documented and run correctly? Record testing (Photo Documentation Required) |  | 0 |  |  | 0 | 10/1/2020 | Hydraulics
CA-Q-638-000.0 | CA-Q-638 | 638E03005 | 16" WATER MAIN DUCTILE IRON PIPE ANSI CLASS 53, PUSH-ON JOINTS AND FITTINGS, AS PER PLAN |  |  | Was the pipe disinfected per AWWA? Record disinfection. (Photo Documentation Required) |  | 0 |  |  | 0 | 10/1/2020 | Hydraulics
CA-Q-638-000.0 | CA-Q-638 | 638E03100 | 16" WATER MAIN DUCTILE IRON PIPE ANSI CLASS 52, MECHANICAL JOINTS AND FITTINGS |  |  | Was an installation plan submitted for all new installations? Installation plans should used the CA-P-1A form. |  | 0 |  |  | 0 | 10/1/2020 | Hydraulics
CA-Q-638-000.0 | CA-Q-638 | 638E03100 | 16" WATER MAIN DUCTILE IRON PIPE ANSI CLASS 52, MECHANICAL JOINTS AND FITTINGS |  |  | If no installation plan was submitted, were the utility owner details included in the plans? |  | 0 |  |  | 0 | 10/1/2020 | Hydraulics
CA-Q-638-000.0 | CA-Q-638 | 638E03100 | 16" WATER MAIN DUCTILE IRON PIPE ANSI CLASS 52, MECHANICAL JOINTS AND FITTINGS |  |  | Do the materials conform to the corresponding Material Specs? |  | 0 |  |  | 0 | 10/1/2020 | Hydraulics
CA-Q-638-000.0 | CA-Q-638 | 638E03100 | 16" WATER MAIN DUCTILE IRON PIPE ANSI CLASS 52, MECHANICAL JOINTS AND FITTINGS |  |  | Were the required notifications made and documented? |  | 0 |  |  | 0 | 10/1/2020 | Hydraulics
CA-Q-638-000.0 | CA-Q-638 | 638E03100 | 16" WATER MAIN DUCTILE IRON PIPE ANSI CLASS 52, MECHANICAL JOINTS AND FITTINGS |  |  | Are intersecting utilities/structures properly braced and supported? |  | 0 |  |  | 0 | 10/1/2020 | Hydraulics
CA-Q-638-000.0 | CA-Q-638 | 638E03100 | 16" WATER MAIN DUCTILE IRON PIPE ANSI CLASS 52, MECHANICAL JOINTS AND FITTINGS |  |  | Is the trench width correct (6 to 12" each side of pipe)? |  | 0 |  |  | 0 | 10/1/2020 | Hydraulics
CA-Q-638-000.0 | CA-Q-638 | 638E03100 | 16" WATER MAIN DUCTILE IRON PIPE ANSI CLASS 52, MECHANICAL JOINTS AND FITTINGS |  |  | Does the Excavation accommodate the pipe bell and allow the barrel to directly rest on the trench floor? |  | 0 |  |  | 0 | 10/1/2020 | Hydraulics
CA-Q-638-000.0 | CA-Q-638 | 638E03100 | 16" WATER MAIN DUCTILE IRON PIPE ANSI CLASS 52, MECHANICAL JOINTS AND FITTINGS |  |  | Is the trench properly protected w/ sheeting and/or bracing? |  | 0 |  |  | 0 | 10/1/2020 | Hydraulics
CA-Q-638-000.0 | CA-Q-638 | 638E03100 | 16" WATER MAIN DUCTILE IRON PIPE ANSI CLASS 52, MECHANICAL JOINTS AND FITTINGS |  |  | Is the structural bedding installed correctly (4-inch thick) |  | 0 |  |  | 0 | 10/1/2020 | Hydraulics
CA-Q-638-000.0 | CA-Q-638 | 638E03100 | 16" WATER MAIN DUCTILE IRON PIPE ANSI CLASS 52, MECHANICAL JOINTS AND FITTINGS |  |  | Is water encountered in the trench being appropriately dewatered during placement? |  | 0 |  |  | 0 | 10/1/2020 | Hydraulics
CA-Q-638-000.0 | CA-Q-638 | 638E03100 | 16" WATER MAIN DUCTILE IRON PIPE ANSI CLASS 52, MECHANICAL JOINTS AND FITTINGS |  |  | Is the pipe being properly stored/staged/handled? |  | 0 |  |  | 0 | 10/1/2020 | Hydraulics
CA-Q-638-000.0 | CA-Q-638 | 638E03100 | 16" WATER MAIN DUCTILE IRON PIPE ANSI CLASS 52, MECHANICAL JOINTS AND FITTINGS |  |  | Is the tracer tape being installed correctly? |  | 0 |  |  | 0 | 10/1/2020 | Hydraulics
CA-Q-638-000.0 | CA-Q-638 | 638E03100 | 16" WATER MAIN DUCTILE IRON PIPE ANSI CLASS 52, MECHANICAL JOINTS AND FITTINGS |  |  | Are thrust blocks, wedges and blocking being used to restrain the pipe, couplings, joints and devices? |  | 0 |  |  | 0 | 10/1/2020 | Hydraulics
CA-Q-638-000.0 | CA-Q-638 | 638E03100 | 16" WATER MAIN DUCTILE IRON PIPE ANSI CLASS 52, MECHANICAL JOINTS AND FITTINGS |  |  | Are the joints being installed per the manufacturer's recommendations? |  | 0 |  |  | 0 | 10/1/2020 | Hydraulics
CA-Q-638-000.0 | CA-Q-638 | 638E03100 | 16" WATER MAIN DUCTILE IRON PIPE ANSI CLASS 52, MECHANICAL JOINTS AND FITTINGS |  |  | Is the backfill consistent with the installation plan or utility owner's details? |  | 0 |  |  | 0 | 10/1/2020 | Hydraulics
CA-Q-638-000.0 | CA-Q-638 | 638E03100 | 16" WATER MAIN DUCTILE IRON PIPE ANSI CLASS 52, MECHANICAL JOINTS AND FITTINGS |  |  | If a casing pipe is required, was the pipe installed on blocks or chokes per the plan detail? |  | 0 |  |  | 0 | 10/1/2020 | Hydraulics
CA-Q-638-000.0 | CA-Q-638 | 638E03100 | 16" WATER MAIN DUCTILE IRON PIPE ANSI CLASS 52, MECHANICAL JOINTS AND FITTINGS |  |  | Is the Contractor inspecting and cleaning the pipe valves prior to installation? |  | 0 |  |  | 0 | 10/1/2020 | Hydraulics
CA-Q-638-000.0 | CA-Q-638 | 638E03100 | 16" WATER MAIN DUCTILE IRON PIPE ANSI CLASS 52, MECHANICAL JOINTS AND FITTINGS |  |  | Was the hydrostatic test calculated, documented and run correctly? Record testing (Photo Documentation Required) |  | 0 |  |  | 0 | 10/1/2020 | Hydraulics
CA-Q-638-000.0 | CA-Q-638 | 638E03100 | 16" WATER MAIN DUCTILE IRON PIPE ANSI CLASS 52, MECHANICAL JOINTS AND FITTINGS |  |  | Was the pipe disinfected per AWWA? Record disinfection. (Photo Documentation Required) |  | 0 |  |  | 0 | 10/1/2020 | Hydraulics
CA-Q-638-000.0 | CA-Q-638 | 638E03101 | 16" WATER MAIN DUCTILE IRON PIPE ANSI CLASS 52, MECHANICAL JOINTS AND FITTINGS, AS PER PLAN |  |  | Was an installation plan submitted for all new installations? Installation plans should used the CA-P-1A form. |  | 0 |  |  | 0 | 10/1/2020 | Hydraulics
CA-Q-638-000.0 | CA-Q-638 | 638E03101 | 16" WATER MAIN DUCTILE IRON PIPE ANSI CLASS 52, MECHANICAL JOINTS AND FITTINGS, AS PER PLAN |  |  | If no installation plan was submitted, were the utility owner details included in the plans? |  | 0 |  |  | 0 | 10/1/2020 | Hydraulics
CA-Q-638-000.0 | CA-Q-638 | 638E03101 | 16" WATER MAIN DUCTILE IRON PIPE ANSI CLASS 52, MECHANICAL JOINTS AND FITTINGS, AS PER PLAN |  |  | Do the materials conform to the corresponding Material Specs? |  | 0 |  |  | 0 | 10/1/2020 | Hydraulics
CA-Q-638-000.0 | CA-Q-638 | 638E03101 | 16" WATER MAIN DUCTILE IRON PIPE ANSI CLASS 52, MECHANICAL JOINTS AND FITTINGS, AS PER PLAN |  |  | Were the required notifications made and documented? |  | 0 |  |  | 0 | 10/1/2020 | Hydraulics
CA-Q-638-000.0 | CA-Q-638 | 638E03101 | 16" WATER MAIN DUCTILE IRON PIPE ANSI CLASS 52, MECHANICAL JOINTS AND FITTINGS, AS PER PLAN |  |  | Are intersecting utilities/structures properly braced and supported? |  | 0 |  |  | 0 | 10/1/2020 | Hydraulics
CA-Q-638-000.0 | CA-Q-638 | 638E03101 | 16" WATER MAIN DUCTILE IRON PIPE ANSI CLASS 52, MECHANICAL JOINTS AND FITTINGS, AS PER PLAN |  |  | Is the trench width correct (6 to 12" each side of pipe)? |  | 0 |  |  | 0 | 10/1/2020 | Hydraulics
CA-Q-638-000.0 | CA-Q-638 | 638E03101 | 16" WATER MAIN DUCTILE IRON PIPE ANSI CLASS 52, MECHANICAL JOINTS AND FITTINGS, AS PER PLAN |  |  | Does the Excavation accommodate the pipe bell and allow the barrel to directly rest on the trench floor? |  | 0 |  |  | 0 | 10/1/2020 | Hydraulics
CA-Q-638-000.0 | CA-Q-638 | 638E03101 | 16" WATER MAIN DUCTILE IRON PIPE ANSI CLASS 52, MECHANICAL JOINTS AND FITTINGS, AS PER PLAN |  |  | Is the trench properly protected w/ sheeting and/or bracing? |  | 0 |  |  | 0 | 10/1/2020 | Hydraulics
CA-Q-638-000.0 | CA-Q-638 | 638E03101 | 16" WATER MAIN DUCTILE IRON PIPE ANSI CLASS 52, MECHANICAL JOINTS AND FITTINGS, AS PER PLAN |  |  | Is the structural bedding installed correctly (4-inch thick) |  | 0 |  |  | 0 | 10/1/2020 | Hydraulics
CA-Q-638-000.0 | CA-Q-638 | 638E03101 | 16" WATER MAIN DUCTILE IRON PIPE ANSI CLASS 52, MECHANICAL JOINTS AND FITTINGS, AS PER PLAN |  |  | Is water encountered in the trench being appropriately dewatered during placement? |  | 0 |  |  | 0 | 10/1/2020 | Hydraulics
CA-Q-638-000.0 | CA-Q-638 | 638E03101 | 16" WATER MAIN DUCTILE IRON PIPE ANSI CLASS 52, MECHANICAL JOINTS AND FITTINGS, AS PER PLAN |  |  | Is the pipe being properly stored/staged/handled? |  | 0 |  |  | 0 | 10/1/2020 | Hydraulics
CA-Q-638-000.0 | CA-Q-638 | 638E03101 | 16" WATER MAIN DUCTILE IRON PIPE ANSI CLASS 52, MECHANICAL JOINTS AND FITTINGS, AS PER PLAN |  |  | Is the tracer tape being installed correctly? |  | 0 |  |  | 0 | 10/1/2020 | Hydraulics
CA-Q-638-000.0 | CA-Q-638 | 638E03101 | 16" WATER MAIN DUCTILE IRON PIPE ANSI CLASS 52, MECHANICAL JOINTS AND FITTINGS, AS PER PLAN |  |  | Are thrust blocks, wedges and blocking being used to restrain the pipe, couplings, joints and devices? |  | 0 |  |  | 0 | 10/1/2020 | Hydraulics
CA-Q-638-000.0 | CA-Q-638 | 638E03101 | 16" WATER MAIN DUCTILE IRON PIPE ANSI CLASS 52, MECHANICAL JOINTS AND FITTINGS, AS PER PLAN |  |  | Are the joints being installed per the manufacturer's recommendations? |  | 0 |  |  | 0 | 10/1/2020 | Hydraulics
CA-Q-638-000.0 | CA-Q-638 | 638E03101 | 16" WATER MAIN DUCTILE IRON PIPE ANSI CLASS 52, MECHANICAL JOINTS AND FITTINGS, AS PER PLAN |  |  | Is the backfill consistent with the installation plan or utility owner's details? |  | 0 |  |  | 0 | 10/1/2020 | Hydraulics
CA-Q-638-000.0 | CA-Q-638 | 638E03101 | 16" WATER MAIN DUCTILE IRON PIPE ANSI CLASS 52, MECHANICAL JOINTS AND FITTINGS, AS PER PLAN |  |  | If a casing pipe is required, was the pipe installed on blocks or chokes per the plan detail? |  | 0 |  |  | 0 | 10/1/2020 | Hydraulics
CA-Q-638-000.0 | CA-Q-638 | 638E03101 | 16" WATER MAIN DUCTILE IRON PIPE ANSI CLASS 52, MECHANICAL JOINTS AND FITTINGS, AS PER PLAN |  |  | Is the Contractor inspecting and cleaning the pipe valves prior to installation? |  | 0 |  |  | 0 | 10/1/2020 | Hydraulics
CA-Q-638-000.0 | CA-Q-638 | 638E03101 | 16" WATER MAIN DUCTILE IRON PIPE ANSI CLASS 52, MECHANICAL JOINTS AND FITTINGS, AS PER PLAN |  |  | Was the hydrostatic test calculated, documented and run correctly? Record testing (Photo Documentation Required) |  | 0 |  |  | 0 | 10/1/2020 | Hydraulics
CA-Q-638-000.0 | CA-Q-638 | 638E03101 | 16" WATER MAIN DUCTILE IRON PIPE ANSI CLASS 52, MECHANICAL JOINTS AND FITTINGS, AS PER PLAN |  |  | Was the pipe disinfected per AWWA? Record disinfection. (Photo Documentation Required) |  | 0 |  |  | 0 | 10/1/2020 | Hydraulics
CA-Q-638-000.0 | CA-Q-638 | 638E03104 | 16" WATER MAIN DUCTILE IRON PIPE ANSI CLASS 53, MECHANICAL JOINTS AND FITTINGS |  |  | Was an installation plan submitted for all new installations? Installation plans should used the CA-P-1A form. |  | 0 |  |  | 0 | 10/1/2020 | Hydraulics
CA-Q-638-000.0 | CA-Q-638 | 638E03104 | 16" WATER MAIN DUCTILE IRON PIPE ANSI CLASS 53, MECHANICAL JOINTS AND FITTINGS |  |  | If no installation plan was submitted, were the utility owner details included in the plans? |  | 0 |  |  | 0 | 10/1/2020 | Hydraulics
CA-Q-638-000.0 | CA-Q-638 | 638E03104 | 16" WATER MAIN DUCTILE IRON PIPE ANSI CLASS 53, MECHANICAL JOINTS AND FITTINGS |  |  | Do the materials conform to the corresponding Material Specs? |  | 0 |  |  | 0 | 10/1/2020 | Hydraulics
CA-Q-638-000.0 | CA-Q-638 | 638E03104 | 16" WATER MAIN DUCTILE IRON PIPE ANSI CLASS 53, MECHANICAL JOINTS AND FITTINGS |  |  | Were the required notifications made and documented? |  | 0 |  |  | 0 | 10/1/2020 | Hydraulics
CA-Q-638-000.0 | CA-Q-638 | 638E03104 | 16" WATER MAIN DUCTILE IRON PIPE ANSI CLASS 53, MECHANICAL JOINTS AND FITTINGS |  |  | Are intersecting utilities/structures properly braced and supported? |  | 0 |  |  | 0 | 10/1/2020 | Hydraulics
CA-Q-638-000.0 | CA-Q-638 | 638E03104 | 16" WATER MAIN DUCTILE IRON PIPE ANSI CLASS 53, MECHANICAL JOINTS AND FITTINGS |  |  | Is the trench width correct (6 to 12" each side of pipe)? |  | 0 |  |  | 0 | 10/1/2020 | Hydraulics
CA-Q-638-000.0 | CA-Q-638 | 638E03104 | 16" WATER MAIN DUCTILE IRON PIPE ANSI CLASS 53, MECHANICAL JOINTS AND FITTINGS |  |  | Does the Excavation accommodate the pipe bell and allow the barrel to directly rest on the trench floor? |  | 0 |  |  | 0 | 10/1/2020 | Hydraulics
CA-Q-638-000.0 | CA-Q-638 | 638E03104 | 16" WATER MAIN DUCTILE IRON PIPE ANSI CLASS 53, MECHANICAL JOINTS AND FITTINGS |  |  | Is the trench properly protected w/ sheeting and/or bracing? |  | 0 |  |  | 0 | 10/1/2020 | Hydraulics
CA-Q-638-000.0 | CA-Q-638 | 638E03104 | 16" WATER MAIN DUCTILE IRON PIPE ANSI CLASS 53, MECHANICAL JOINTS AND FITTINGS |  |  | Is the structural bedding installed correctly (4-inch thick) |  | 0 |  |  | 0 | 10/1/2020 | Hydraulics
CA-Q-638-000.0 | CA-Q-638 | 638E03104 | 16" WATER MAIN DUCTILE IRON PIPE ANSI CLASS 53, MECHANICAL JOINTS AND FITTINGS |  |  | Is water encountered in the trench being appropriately dewatered during placement? |  | 0 |  |  | 0 | 10/1/2020 | Hydraulics
CA-Q-638-000.0 | CA-Q-638 | 638E03104 | 16" WATER MAIN DUCTILE IRON PIPE ANSI CLASS 53, MECHANICAL JOINTS AND FITTINGS |  |  | Is the pipe being properly stored/staged/handled? |  | 0 |  |  | 0 | 10/1/2020 | Hydraulics
CA-Q-638-000.0 | CA-Q-638 | 638E03104 | 16" WATER MAIN DUCTILE IRON PIPE ANSI CLASS 53, MECHANICAL JOINTS AND FITTINGS |  |  | Is the tracer tape being installed correctly? |  | 0 |  |  | 0 | 10/1/2020 | Hydraulics
CA-Q-638-000.0 | CA-Q-638 | 638E03104 | 16" WATER MAIN DUCTILE IRON PIPE ANSI CLASS 53, MECHANICAL JOINTS AND FITTINGS |  |  | Are thrust blocks, wedges and blocking being used to restrain the pipe, couplings, joints and devices? |  | 0 |  |  | 0 | 10/1/2020 | Hydraulics
CA-Q-638-000.0 | CA-Q-638 | 638E03104 | 16" WATER MAIN DUCTILE IRON PIPE ANSI CLASS 53, MECHANICAL JOINTS AND FITTINGS |  |  | Are the joints being installed per the manufacturer's recommendations? |  | 0 |  |  | 0 | 10/1/2020 | Hydraulics
CA-Q-638-000.0 | CA-Q-638 | 638E03104 | 16" WATER MAIN DUCTILE IRON PIPE ANSI CLASS 53, MECHANICAL JOINTS AND FITTINGS |  |  | Is the backfill consistent with the installation plan or utility owner's details? |  | 0 |  |  | 0 | 10/1/2020 | Hydraulics
CA-Q-638-000.0 | CA-Q-638 | 638E03104 | 16" WATER MAIN DUCTILE IRON PIPE ANSI CLASS 53, MECHANICAL JOINTS AND FITTINGS |  |  | If a casing pipe is required, was the pipe installed on blocks or chokes per the plan detail? |  | 0 |  |  | 0 | 10/1/2020 | Hydraulics
CA-Q-638-000.0 | CA-Q-638 | 638E03104 | 16" WATER MAIN DUCTILE IRON PIPE ANSI CLASS 53, MECHANICAL JOINTS AND FITTINGS |  |  | Is the Contractor inspecting and cleaning the pipe valves prior to installation? |  | 0 |  |  | 0 | 10/1/2020 | Hydraulics
CA-Q-638-000.0 | CA-Q-638 | 638E03104 | 16" WATER MAIN DUCTILE IRON PIPE ANSI CLASS 53, MECHANICAL JOINTS AND FITTINGS |  |  | Was the hydrostatic test calculated, documented and run correctly? Record testing (Photo Documentation Required) |  | 0 |  |  | 0 | 10/1/2020 | Hydraulics
CA-Q-638-000.0 | CA-Q-638 | 638E03104 | 16" WATER MAIN DUCTILE IRON PIPE ANSI CLASS 53, MECHANICAL JOINTS AND FITTINGS |  |  | Was the pipe disinfected per AWWA? Record disinfection. (Photo Documentation Required) |  | 0 |  |  | 0 | 10/1/2020 | Hydraulics
CA-Q-638-000.0 | CA-Q-638 | 638E03105 | 16" WATER MAIN DUCTILE IRON PIPE ANSI CLASS 53, MECHANICAL JOINTS AND FITTINGS, AS PER PLAN |  |  | Was an installation plan submitted for all new installations? Installation plans should used the CA-P-1A form. |  | 0 |  |  | 0 | 10/1/2020 | Hydraulics
CA-Q-638-000.0 | CA-Q-638 | 638E03105 | 16" WATER MAIN DUCTILE IRON PIPE ANSI CLASS 53, MECHANICAL JOINTS AND FITTINGS, AS PER PLAN |  |  | If no installation plan was submitted, were the utility owner details included in the plans? |  | 0 |  |  | 0 | 10/1/2020 | Hydraulics
CA-Q-638-000.0 | CA-Q-638 | 638E03105 | 16" WATER MAIN DUCTILE IRON PIPE ANSI CLASS 53, MECHANICAL JOINTS AND FITTINGS, AS PER PLAN |  |  | Do the materials conform to the corresponding Material Specs? |  | 0 |  |  | 0 | 10/1/2020 | Hydraulics
CA-Q-638-000.0 | CA-Q-638 | 638E03105 | 16" WATER MAIN DUCTILE IRON PIPE ANSI CLASS 53, MECHANICAL JOINTS AND FITTINGS, AS PER PLAN |  |  | Were the required notifications made and documented? |  | 0 |  |  | 0 | 10/1/2020 | Hydraulics
CA-Q-638-000.0 | CA-Q-638 | 638E03105 | 16" WATER MAIN DUCTILE IRON PIPE ANSI CLASS 53, MECHANICAL JOINTS AND FITTINGS, AS PER PLAN |  |  | Are intersecting utilities/structures properly braced and supported? |  | 0 |  |  | 0 | 10/1/2020 | Hydraulics
CA-Q-638-000.0 | CA-Q-638 | 638E03105 | 16" WATER MAIN DUCTILE IRON PIPE ANSI CLASS 53, MECHANICAL JOINTS AND FITTINGS, AS PER PLAN |  |  | Is the trench width correct (6 to 12" each side of pipe)? |  | 0 |  |  | 0 | 10/1/2020 | Hydraulics
CA-Q-638-000.0 | CA-Q-638 | 638E03105 | 16" WATER MAIN DUCTILE IRON PIPE ANSI CLASS 53, MECHANICAL JOINTS AND FITTINGS, AS PER PLAN |  |  | Does the Excavation accommodate the pipe bell and allow the barrel to directly rest on the trench floor? |  | 0 |  |  | 0 | 10/1/2020 | Hydraulics
CA-Q-638-000.0 | CA-Q-638 | 638E03105 | 16" WATER MAIN DUCTILE IRON PIPE ANSI CLASS 53, MECHANICAL JOINTS AND FITTINGS, AS PER PLAN |  |  | Is the trench properly protected w/ sheeting and/or bracing? |  | 0 |  |  | 0 | 10/1/2020 | Hydraulics
CA-Q-638-000.0 | CA-Q-638 | 638E03105 | 16" WATER MAIN DUCTILE IRON PIPE ANSI CLASS 53, MECHANICAL JOINTS AND FITTINGS, AS PER PLAN |  |  | Is the structural bedding installed correctly (4-inch thick) |  | 0 |  |  | 0 | 10/1/2020 | Hydraulics
CA-Q-638-000.0 | CA-Q-638 | 638E03105 | 16" WATER MAIN DUCTILE IRON PIPE ANSI CLASS 53, MECHANICAL JOINTS AND FITTINGS, AS PER PLAN |  |  | Is water encountered in the trench being appropriately dewatered during placement? |  | 0 |  |  | 0 | 10/1/2020 | Hydraulics
CA-Q-638-000.0 | CA-Q-638 | 638E03105 | 16" WATER MAIN DUCTILE IRON PIPE ANSI CLASS 53, MECHANICAL JOINTS AND FITTINGS, AS PER PLAN |  |  | Is the pipe being properly stored/staged/handled? |  | 0 |  |  | 0 | 10/1/2020 | Hydraulics
CA-Q-638-000.0 | CA-Q-638 | 638E03105 | 16" WATER MAIN DUCTILE IRON PIPE ANSI CLASS 53, MECHANICAL JOINTS AND FITTINGS, AS PER PLAN |  |  | Is the tracer tape being installed correctly? |  | 0 |  |  | 0 | 10/1/2020 | Hydraulics
CA-Q-638-000.0 | CA-Q-638 | 638E03105 | 16" WATER MAIN DUCTILE IRON PIPE ANSI CLASS 53, MECHANICAL JOINTS AND FITTINGS, AS PER PLAN |  |  | Are thrust blocks, wedges and blocking being used to restrain the pipe, couplings, joints and devices? |  | 0 |  |  | 0 | 10/1/2020 | Hydraulics
CA-Q-638-000.0 | CA-Q-638 | 638E03105 | 16" WATER MAIN DUCTILE IRON PIPE ANSI CLASS 53, MECHANICAL JOINTS AND FITTINGS, AS PER PLAN |  |  | Are the joints being installed per the manufacturer's recommendations? |  | 0 |  |  | 0 | 10/1/2020 | Hydraulics
CA-Q-638-000.0 | CA-Q-638 | 638E03105 | 16" WATER MAIN DUCTILE IRON PIPE ANSI CLASS 53, MECHANICAL JOINTS AND FITTINGS, AS PER PLAN |  |  | Is the backfill consistent with the installation plan or utility owner's details? |  | 0 |  |  | 0 | 10/1/2020 | Hydraulics
CA-Q-638-000.0 | CA-Q-638 | 638E03105 | 16" WATER MAIN DUCTILE IRON PIPE ANSI CLASS 53, MECHANICAL JOINTS AND FITTINGS, AS PER PLAN |  |  | If a casing pipe is required, was the pipe installed on blocks or chokes per the plan detail? |  | 0 |  |  | 0 | 10/1/2020 | Hydraulics
CA-Q-638-000.0 | CA-Q-638 | 638E03105 | 16" WATER MAIN DUCTILE IRON PIPE ANSI CLASS 53, MECHANICAL JOINTS AND FITTINGS, AS PER PLAN |  |  | Is the Contractor inspecting and cleaning the pipe valves prior to installation? |  | 0 |  |  | 0 | 10/1/2020 | Hydraulics
CA-Q-638-000.0 | CA-Q-638 | 638E03105 | 16" WATER MAIN DUCTILE IRON PIPE ANSI CLASS 53, MECHANICAL JOINTS AND FITTINGS, AS PER PLAN |  |  | Was the hydrostatic test calculated, documented and run correctly? Record testing (Photo Documentation Required) |  | 0 |  |  | 0 | 10/1/2020 | Hydraulics
CA-Q-638-000.0 | CA-Q-638 | 638E03105 | 16" WATER MAIN DUCTILE IRON PIPE ANSI CLASS 53, MECHANICAL JOINTS AND FITTINGS, AS PER PLAN |  |  | Was the pipe disinfected per AWWA? Record disinfection. (Photo Documentation Required) |  | 0 |  |  | 0 | 10/1/2020 | Hydraulics
CA-Q-638-000.0 | CA-Q-638 | 638E03200 | 16" WATER MAIN DUCTILE IRON PIPE ANSI CLASS 52, BOLTLESS-RESTRAINED JOINTS AND FITTINGS |  |  | Was an installation plan submitted for all new installations? Installation plans should used the CA-P-1A form. |  | 0 |  |  | 0 | 10/1/2020 | Hydraulics
CA-Q-638-000.0 | CA-Q-638 | 638E03200 | 16" WATER MAIN DUCTILE IRON PIPE ANSI CLASS 52, BOLTLESS-RESTRAINED JOINTS AND FITTINGS |  |  | If no installation plan was submitted, were the utility owner details included in the plans? |  | 0 |  |  | 0 | 10/1/2020 | Hydraulics
CA-Q-638-000.0 | CA-Q-638 | 638E03200 | 16" WATER MAIN DUCTILE IRON PIPE ANSI CLASS 52, BOLTLESS-RESTRAINED JOINTS AND FITTINGS |  |  | Do the materials conform to the corresponding Material Specs? |  | 0 |  |  | 0 | 10/1/2020 | Hydraulics
CA-Q-638-000.0 | CA-Q-638 | 638E03200 | 16" WATER MAIN DUCTILE IRON PIPE ANSI CLASS 52, BOLTLESS-RESTRAINED JOINTS AND FITTINGS |  |  | Were the required notifications made and documented? |  | 0 |  |  | 0 | 10/1/2020 | Hydraulics
CA-Q-638-000.0 | CA-Q-638 | 638E03200 | 16" WATER MAIN DUCTILE IRON PIPE ANSI CLASS 52, BOLTLESS-RESTRAINED JOINTS AND FITTINGS |  |  | Are intersecting utilities/structures properly braced and supported? |  | 0 |  |  | 0 | 10/1/2020 | Hydraulics
CA-Q-638-000.0 | CA-Q-638 | 638E03200 | 16" WATER MAIN DUCTILE IRON PIPE ANSI CLASS 52, BOLTLESS-RESTRAINED JOINTS AND FITTINGS |  |  | Is the trench width correct (6 to 12" each side of pipe)? |  | 0 |  |  | 0 | 10/1/2020 | Hydraulics
CA-Q-638-000.0 | CA-Q-638 | 638E03200 | 16" WATER MAIN DUCTILE IRON PIPE ANSI CLASS 52, BOLTLESS-RESTRAINED JOINTS AND FITTINGS |  |  | Does the Excavation accommodate the pipe bell and allow the barrel to directly rest on the trench floor? |  | 0 |  |  | 0 | 10/1/2020 | Hydraulics
CA-Q-638-000.0 | CA-Q-638 | 638E03200 | 16" WATER MAIN DUCTILE IRON PIPE ANSI CLASS 52, BOLTLESS-RESTRAINED JOINTS AND FITTINGS |  |  | Is the trench properly protected w/ sheeting and/or bracing? |  | 0 |  |  | 0 | 10/1/2020 | Hydraulics
CA-Q-638-000.0 | CA-Q-638 | 638E03200 | 16" WATER MAIN DUCTILE IRON PIPE ANSI CLASS 52, BOLTLESS-RESTRAINED JOINTS AND FITTINGS |  |  | Is the structural bedding installed correctly (4-inch thick) |  | 0 |  |  | 0 | 10/1/2020 | Hydraulics
CA-Q-638-000.0 | CA-Q-638 | 638E03200 | 16" WATER MAIN DUCTILE IRON PIPE ANSI CLASS 52, BOLTLESS-RESTRAINED JOINTS AND FITTINGS |  |  | Is water encountered in the trench being appropriately dewatered during placement? |  | 0 |  |  | 0 | 10/1/2020 | Hydraulics
CA-Q-638-000.0 | CA-Q-638 | 638E03200 | 16" WATER MAIN DUCTILE IRON PIPE ANSI CLASS 52, BOLTLESS-RESTRAINED JOINTS AND FITTINGS |  |  | Is the pipe being properly stored/staged/handled? |  | 0 |  |  | 0 | 10/1/2020 | Hydraulics
CA-Q-638-000.0 | CA-Q-638 | 638E03200 | 16" WATER MAIN DUCTILE IRON PIPE ANSI CLASS 52, BOLTLESS-RESTRAINED JOINTS AND FITTINGS |  |  | Is the tracer tape being installed correctly? |  | 0 |  |  | 0 | 10/1/2020 | Hydraulics
CA-Q-638-000.0 | CA-Q-638 | 638E03200 | 16" WATER MAIN DUCTILE IRON PIPE ANSI CLASS 52, BOLTLESS-RESTRAINED JOINTS AND FITTINGS |  |  | Are thrust blocks, wedges and blocking being used to restrain the pipe, couplings, joints and devices? |  | 0 |  |  | 0 | 10/1/2020 | Hydraulics
CA-Q-638-000.0 | CA-Q-638 | 638E03200 | 16" WATER MAIN DUCTILE IRON PIPE ANSI CLASS 52, BOLTLESS-RESTRAINED JOINTS AND FITTINGS |  |  | Are the joints being installed per the manufacturer's recommendations? |  | 0 |  |  | 0 | 10/1/2020 | Hydraulics
CA-Q-638-000.0 | CA-Q-638 | 638E03200 | 16" WATER MAIN DUCTILE IRON PIPE ANSI CLASS 52, BOLTLESS-RESTRAINED JOINTS AND FITTINGS |  |  | Is the backfill consistent with the installation plan or utility owner's details? |  | 0 |  |  | 0 | 10/1/2020 | Hydraulics
CA-Q-638-000.0 | CA-Q-638 | 638E03200 | 16" WATER MAIN DUCTILE IRON PIPE ANSI CLASS 52, BOLTLESS-RESTRAINED JOINTS AND FITTINGS |  |  | If a casing pipe is required, was the pipe installed on blocks or chokes per the plan detail? |  | 0 |  |  | 0 | 10/1/2020 | Hydraulics
CA-Q-638-000.0 | CA-Q-638 | 638E03200 | 16" WATER MAIN DUCTILE IRON PIPE ANSI CLASS 52, BOLTLESS-RESTRAINED JOINTS AND FITTINGS |  |  | Is the Contractor inspecting and cleaning the pipe valves prior to installation? |  | 0 |  |  | 0 | 10/1/2020 | Hydraulics
CA-Q-638-000.0 | CA-Q-638 | 638E03200 | 16" WATER MAIN DUCTILE IRON PIPE ANSI CLASS 52, BOLTLESS-RESTRAINED JOINTS AND FITTINGS |  |  | Was the hydrostatic test calculated, documented and run correctly? Record testing (Photo Documentation Required) |  | 0 |  |  | 0 | 10/1/2020 | Hydraulics
CA-Q-638-000.0 | CA-Q-638 | 638E03200 | 16" WATER MAIN DUCTILE IRON PIPE ANSI CLASS 52, BOLTLESS-RESTRAINED JOINTS AND FITTINGS |  |  | Was the pipe disinfected per AWWA? Record disinfection. (Photo Documentation Required) |  | 0 |  |  | 0 | 10/1/2020 | Hydraulics
CA-Q-638-000.0 | CA-Q-638 | 638E03201 | 16" WATER MAIN DUCTILE IRON PIPE ANSI CLASS 52, BOLTLESS-RESTRAINED JOINTS AND FITTINGS, AS PER PLAN |  |  | Was an installation plan submitted for all new installations? Installation plans should used the CA-P-1A form. |  | 0 |  |  | 0 | 10/1/2020 | Hydraulics
CA-Q-638-000.0 | CA-Q-638 | 638E03201 | 16" WATER MAIN DUCTILE IRON PIPE ANSI CLASS 52, BOLTLESS-RESTRAINED JOINTS AND FITTINGS, AS PER PLAN |  |  | If no installation plan was submitted, were the utility owner details included in the plans? |  | 0 |  |  | 0 | 10/1/2020 | Hydraulics
CA-Q-638-000.0 | CA-Q-638 | 638E03201 | 16" WATER MAIN DUCTILE IRON PIPE ANSI CLASS 52, BOLTLESS-RESTRAINED JOINTS AND FITTINGS, AS PER PLAN |  |  | Do the materials conform to the corresponding Material Specs? |  | 0 |  |  | 0 | 10/1/2020 | Hydraulics
CA-Q-638-000.0 | CA-Q-638 | 638E03201 | 16" WATER MAIN DUCTILE IRON PIPE ANSI CLASS 52, BOLTLESS-RESTRAINED JOINTS AND FITTINGS, AS PER PLAN |  |  | Were the required notifications made and documented? |  | 0 |  |  | 0 | 10/1/2020 | Hydraulics
CA-Q-638-000.0 | CA-Q-638 | 638E03201 | 16" WATER MAIN DUCTILE IRON PIPE ANSI CLASS 52, BOLTLESS-RESTRAINED JOINTS AND FITTINGS, AS PER PLAN |  |  | Are intersecting utilities/structures properly braced and supported? |  | 0 |  |  | 0 | 10/1/2020 | Hydraulics
CA-Q-638-000.0 | CA-Q-638 | 638E03201 | 16" WATER MAIN DUCTILE IRON PIPE ANSI CLASS 52, BOLTLESS-RESTRAINED JOINTS AND FITTINGS, AS PER PLAN |  |  | Is the trench width correct (6 to 12" each side of pipe)? |  | 0 |  |  | 0 | 10/1/2020 | Hydraulics
CA-Q-638-000.0 | CA-Q-638 | 638E03201 | 16" WATER MAIN DUCTILE IRON PIPE ANSI CLASS 52, BOLTLESS-RESTRAINED JOINTS AND FITTINGS, AS PER PLAN |  |  | Does the Excavation accommodate the pipe bell and allow the barrel to directly rest on the trench floor? |  | 0 |  |  | 0 | 10/1/2020 | Hydraulics
CA-Q-638-000.0 | CA-Q-638 | 638E03201 | 16" WATER MAIN DUCTILE IRON PIPE ANSI CLASS 52, BOLTLESS-RESTRAINED JOINTS AND FITTINGS, AS PER PLAN |  |  | Is the trench properly protected w/ sheeting and/or bracing? |  | 0 |  |  | 0 | 10/1/2020 | Hydraulics
CA-Q-638-000.0 | CA-Q-638 | 638E03201 | 16" WATER MAIN DUCTILE IRON PIPE ANSI CLASS 52, BOLTLESS-RESTRAINED JOINTS AND FITTINGS, AS PER PLAN |  |  | Is the structural bedding installed correctly (4-inch thick) |  | 0 |  |  | 0 | 10/1/2020 | Hydraulics
CA-Q-638-000.0 | CA-Q-638 | 638E03201 | 16" WATER MAIN DUCTILE IRON PIPE ANSI CLASS 52, BOLTLESS-RESTRAINED JOINTS AND FITTINGS, AS PER PLAN |  |  | Is water encountered in the trench being appropriately dewatered during placement? |  | 0 |  |  | 0 | 10/1/2020 | Hydraulics
CA-Q-638-000.0 | CA-Q-638 | 638E03201 | 16" WATER MAIN DUCTILE IRON PIPE ANSI CLASS 52, BOLTLESS-RESTRAINED JOINTS AND FITTINGS, AS PER PLAN |  |  | Is the pipe being properly stored/staged/handled? |  | 0 |  |  | 0 | 10/1/2020 | Hydraulics
CA-Q-638-000.0 | CA-Q-638 | 638E03201 | 16" WATER MAIN DUCTILE IRON PIPE ANSI CLASS 52, BOLTLESS-RESTRAINED JOINTS AND FITTINGS, AS PER PLAN |  |  | Is the tracer tape being installed correctly? |  | 0 |  |  | 0 | 10/1/2020 | Hydraulics
CA-Q-638-000.0 | CA-Q-638 | 638E03201 | 16" WATER MAIN DUCTILE IRON PIPE ANSI CLASS 52, BOLTLESS-RESTRAINED JOINTS AND FITTINGS, AS PER PLAN |  |  | Are thrust blocks, wedges and blocking being used to restrain the pipe, couplings, joints and devices? |  | 0 |  |  | 0 | 10/1/2020 | Hydraulics
CA-Q-638-000.0 | CA-Q-638 | 638E03201 | 16" WATER MAIN DUCTILE IRON PIPE ANSI CLASS 52, BOLTLESS-RESTRAINED JOINTS AND FITTINGS, AS PER PLAN |  |  | Are the joints being installed per the manufacturer's recommendations? |  | 0 |  |  | 0 | 10/1/2020 | Hydraulics
CA-Q-638-000.0 | CA-Q-638 | 638E03201 | 16" WATER MAIN DUCTILE IRON PIPE ANSI CLASS 52, BOLTLESS-RESTRAINED JOINTS AND FITTINGS, AS PER PLAN |  |  | Is the backfill consistent with the installation plan or utility owner's details? |  | 0 |  |  | 0 | 10/1/2020 | Hydraulics
CA-Q-638-000.0 | CA-Q-638 | 638E03201 | 16" WATER MAIN DUCTILE IRON PIPE ANSI CLASS 52, BOLTLESS-RESTRAINED JOINTS AND FITTINGS, AS PER PLAN |  |  | If a casing pipe is required, was the pipe installed on blocks or chokes per the plan detail? |  | 0 |  |  | 0 | 10/1/2020 | Hydraulics
CA-Q-638-000.0 | CA-Q-638 | 638E03201 | 16" WATER MAIN DUCTILE IRON PIPE ANSI CLASS 52, BOLTLESS-RESTRAINED JOINTS AND FITTINGS, AS PER PLAN |  |  | Is the Contractor inspecting and cleaning the pipe valves prior to installation? |  | 0 |  |  | 0 | 10/1/2020 | Hydraulics
CA-Q-638-000.0 | CA-Q-638 | 638E03201 | 16" WATER MAIN DUCTILE IRON PIPE ANSI CLASS 52, BOLTLESS-RESTRAINED JOINTS AND FITTINGS, AS PER PLAN |  |  | Was the hydrostatic test calculated, documented and run correctly? Record testing (Photo Documentation Required) |  | 0 |  |  | 0 | 10/1/2020 | Hydraulics
CA-Q-638-000.0 | CA-Q-638 | 638E03201 | 16" WATER MAIN DUCTILE IRON PIPE ANSI CLASS 52, BOLTLESS-RESTRAINED JOINTS AND FITTINGS, AS PER PLAN |  |  | Was the pipe disinfected per AWWA? Record disinfection. (Photo Documentation Required) |  | 0 |  |  | 0 | 10/1/2020 | Hydraulics
CA-Q-638-000.0 | CA-Q-638 | 638E03204 | 16" WATER MAIN DUCTILE IRON PIPE ANSI CLASS 53, BOLTLESS-RESTRAINED JOINTS AND FITTINGS |  |  | Was an installation plan submitted for all new installations? Installation plans should used the CA-P-1A form. |  | 0 |  |  | 0 | 10/1/2020 | Hydraulics
CA-Q-638-000.0 | CA-Q-638 | 638E03204 | 16" WATER MAIN DUCTILE IRON PIPE ANSI CLASS 53, BOLTLESS-RESTRAINED JOINTS AND FITTINGS |  |  | If no installation plan was submitted, were the utility owner details included in the plans? |  | 0 |  |  | 0 | 10/1/2020 | Hydraulics
CA-Q-638-000.0 | CA-Q-638 | 638E03204 | 16" WATER MAIN DUCTILE IRON PIPE ANSI CLASS 53, BOLTLESS-RESTRAINED JOINTS AND FITTINGS |  |  | Do the materials conform to the corresponding Material Specs? |  | 0 |  |  | 0 | 10/1/2020 | Hydraulics
CA-Q-638-000.0 | CA-Q-638 | 638E03204 | 16" WATER MAIN DUCTILE IRON PIPE ANSI CLASS 53, BOLTLESS-RESTRAINED JOINTS AND FITTINGS |  |  | Were the required notifications made and documented? |  | 0 |  |  | 0 | 10/1/2020 | Hydraulics
CA-Q-638-000.0 | CA-Q-638 | 638E03204 | 16" WATER MAIN DUCTILE IRON PIPE ANSI CLASS 53, BOLTLESS-RESTRAINED JOINTS AND FITTINGS |  |  | Are intersecting utilities/structures properly braced and supported? |  | 0 |  |  | 0 | 10/1/2020 | Hydraulics
CA-Q-638-000.0 | CA-Q-638 | 638E03204 | 16" WATER MAIN DUCTILE IRON PIPE ANSI CLASS 53, BOLTLESS-RESTRAINED JOINTS AND FITTINGS |  |  | Is the trench width correct (6 to 12" each side of pipe)? |  | 0 |  |  | 0 | 10/1/2020 | Hydraulics
CA-Q-638-000.0 | CA-Q-638 | 638E03204 | 16" WATER MAIN DUCTILE IRON PIPE ANSI CLASS 53, BOLTLESS-RESTRAINED JOINTS AND FITTINGS |  |  | Does the Excavation accommodate the pipe bell and allow the barrel to directly rest on the trench floor? |  | 0 |  |  | 0 | 10/1/2020 | Hydraulics
CA-Q-638-000.0 | CA-Q-638 | 638E03204 | 16" WATER MAIN DUCTILE IRON PIPE ANSI CLASS 53, BOLTLESS-RESTRAINED JOINTS AND FITTINGS |  |  | Is the trench properly protected w/ sheeting and/or bracing? |  | 0 |  |  | 0 | 10/1/2020 | Hydraulics
CA-Q-638-000.0 | CA-Q-638 | 638E03204 | 16" WATER MAIN DUCTILE IRON PIPE ANSI CLASS 53, BOLTLESS-RESTRAINED JOINTS AND FITTINGS |  |  | Is the structural bedding installed correctly (4-inch thick) |  | 0 |  |  | 0 | 10/1/2020 | Hydraulics
CA-Q-638-000.0 | CA-Q-638 | 638E03204 | 16" WATER MAIN DUCTILE IRON PIPE ANSI CLASS 53, BOLTLESS-RESTRAINED JOINTS AND FITTINGS |  |  | Is water encountered in the trench being appropriately dewatered during placement? |  | 0 |  |  | 0 | 10/1/2020 | Hydraulics
CA-Q-638-000.0 | CA-Q-638 | 638E03204 | 16" WATER MAIN DUCTILE IRON PIPE ANSI CLASS 53, BOLTLESS-RESTRAINED JOINTS AND FITTINGS |  |  | Is the pipe being properly stored/staged/handled? |  | 0 |  |  | 0 | 10/1/2020 | Hydraulics
CA-Q-638-000.0 | CA-Q-638 | 638E03204 | 16" WATER MAIN DUCTILE IRON PIPE ANSI CLASS 53, BOLTLESS-RESTRAINED JOINTS AND FITTINGS |  |  | Is the tracer tape being installed correctly? |  | 0 |  |  | 0 | 10/1/2020 | Hydraulics
CA-Q-638-000.0 | CA-Q-638 | 638E03204 | 16" WATER MAIN DUCTILE IRON PIPE ANSI CLASS 53, BOLTLESS-RESTRAINED JOINTS AND FITTINGS |  |  | Are thrust blocks, wedges and blocking being used to restrain the pipe, couplings, joints and devices? |  | 0 |  |  | 0 | 10/1/2020 | Hydraulics
CA-Q-638-000.0 | CA-Q-638 | 638E03204 | 16" WATER MAIN DUCTILE IRON PIPE ANSI CLASS 53, BOLTLESS-RESTRAINED JOINTS AND FITTINGS |  |  | Are the joints being installed per the manufacturer's recommendations? |  | 0 |  |  | 0 | 10/1/2020 | Hydraulics
CA-Q-638-000.0 | CA-Q-638 | 638E03204 | 16" WATER MAIN DUCTILE IRON PIPE ANSI CLASS 53, BOLTLESS-RESTRAINED JOINTS AND FITTINGS |  |  | Is the backfill consistent with the installation plan or utility owner's details? |  | 0 |  |  | 0 | 10/1/2020 | Hydraulics
CA-Q-638-000.0 | CA-Q-638 | 638E03204 | 16" WATER MAIN DUCTILE IRON PIPE ANSI CLASS 53, BOLTLESS-RESTRAINED JOINTS AND FITTINGS |  |  | If a casing pipe is required, was the pipe installed on blocks or chokes per the plan detail? |  | 0 |  |  | 0 | 10/1/2020 | Hydraulics
CA-Q-638-000.0 | CA-Q-638 | 638E03204 | 16" WATER MAIN DUCTILE IRON PIPE ANSI CLASS 53, BOLTLESS-RESTRAINED JOINTS AND FITTINGS |  |  | Is the Contractor inspecting and cleaning the pipe valves prior to installation? |  | 0 |  |  | 0 | 10/1/2020 | Hydraulics
CA-Q-638-000.0 | CA-Q-638 | 638E03204 | 16" WATER MAIN DUCTILE IRON PIPE ANSI CLASS 53, BOLTLESS-RESTRAINED JOINTS AND FITTINGS |  |  | Was the hydrostatic test calculated, documented and run correctly? Record testing (Photo Documentation Required) |  | 0 |  |  | 0 | 10/1/2020 | Hydraulics
CA-Q-638-000.0 | CA-Q-638 | 638E03204 | 16" WATER MAIN DUCTILE IRON PIPE ANSI CLASS 53, BOLTLESS-RESTRAINED JOINTS AND FITTINGS |  |  | Was the pipe disinfected per AWWA? Record disinfection. (Photo Documentation Required) |  | 0 |  |  | 0 | 10/1/2020 | Hydraulics
CA-Q-638-000.0 | CA-Q-638 | 638E03210 | 16" WATER MAIN DUCTILE IRON PIPE ANSI CLASS 56, BOLTLESS-RESTRAINED JOINTS AND FITTINGS |  |  | Was an installation plan submitted for all new installations? Installation plans should used the CA-P-1A form. |  | 0 |  |  | 0 | 10/1/2020 | Hydraulics
CA-Q-638-000.0 | CA-Q-638 | 638E03210 | 16" WATER MAIN DUCTILE IRON PIPE ANSI CLASS 56, BOLTLESS-RESTRAINED JOINTS AND FITTINGS |  |  | If no installation plan was submitted, were the utility owner details included in the plans? |  | 0 |  |  | 0 | 10/1/2020 | Hydraulics
CA-Q-638-000.0 | CA-Q-638 | 638E03210 | 16" WATER MAIN DUCTILE IRON PIPE ANSI CLASS 56, BOLTLESS-RESTRAINED JOINTS AND FITTINGS |  |  | Do the materials conform to the corresponding Material Specs? |  | 0 |  |  | 0 | 10/1/2020 | Hydraulics
CA-Q-638-000.0 | CA-Q-638 | 638E03210 | 16" WATER MAIN DUCTILE IRON PIPE ANSI CLASS 56, BOLTLESS-RESTRAINED JOINTS AND FITTINGS |  |  | Were the required notifications made and documented? |  | 0 |  |  | 0 | 10/1/2020 | Hydraulics
CA-Q-638-000.0 | CA-Q-638 | 638E03210 | 16" WATER MAIN DUCTILE IRON PIPE ANSI CLASS 56, BOLTLESS-RESTRAINED JOINTS AND FITTINGS |  |  | Are intersecting utilities/structures properly braced and supported? |  | 0 |  |  | 0 | 10/1/2020 | Hydraulics
CA-Q-638-000.0 | CA-Q-638 | 638E03210 | 16" WATER MAIN DUCTILE IRON PIPE ANSI CLASS 56, BOLTLESS-RESTRAINED JOINTS AND FITTINGS |  |  | Is the trench width correct (6 to 12" each side of pipe)? |  | 0 |  |  | 0 | 10/1/2020 | Hydraulics
CA-Q-638-000.0 | CA-Q-638 | 638E03210 | 16" WATER MAIN DUCTILE IRON PIPE ANSI CLASS 56, BOLTLESS-RESTRAINED JOINTS AND FITTINGS |  |  | Does the Excavation accommodate the pipe bell and allow the barrel to directly rest on the trench floor? |  | 0 |  |  | 0 | 10/1/2020 | Hydraulics
CA-Q-638-000.0 | CA-Q-638 | 638E03210 | 16" WATER MAIN DUCTILE IRON PIPE ANSI CLASS 56, BOLTLESS-RESTRAINED JOINTS AND FITTINGS |  |  | Is the trench properly protected w/ sheeting and/or bracing? |  | 0 |  |  | 0 | 10/1/2020 | Hydraulics
CA-Q-638-000.0 | CA-Q-638 | 638E03210 | 16" WATER MAIN DUCTILE IRON PIPE ANSI CLASS 56, BOLTLESS-RESTRAINED JOINTS AND FITTINGS |  |  | Is the structural bedding installed correctly (4-inch thick) |  | 0 |  |  | 0 | 10/1/2020 | Hydraulics
CA-Q-638-000.0 | CA-Q-638 | 638E03210 | 16" WATER MAIN DUCTILE IRON PIPE ANSI CLASS 56, BOLTLESS-RESTRAINED JOINTS AND FITTINGS |  |  | Is water encountered in the trench being appropriately dewatered during placement? |  | 0 |  |  | 0 | 10/1/2020 | Hydraulics
CA-Q-638-000.0 | CA-Q-638 | 638E03210 | 16" WATER MAIN DUCTILE IRON PIPE ANSI CLASS 56, BOLTLESS-RESTRAINED JOINTS AND FITTINGS |  |  | Is the pipe being properly stored/staged/handled? |  | 0 |  |  | 0 | 10/1/2020 | Hydraulics
CA-Q-638-000.0 | CA-Q-638 | 638E03210 | 16" WATER MAIN DUCTILE IRON PIPE ANSI CLASS 56, BOLTLESS-RESTRAINED JOINTS AND FITTINGS |  |  | Is the tracer tape being installed correctly? |  | 0 |  |  | 0 | 10/1/2020 | Hydraulics
CA-Q-638-000.0 | CA-Q-638 | 638E03210 | 16" WATER MAIN DUCTILE IRON PIPE ANSI CLASS 56, BOLTLESS-RESTRAINED JOINTS AND FITTINGS |  |  | Are thrust blocks, wedges and blocking being used to restrain the pipe, couplings, joints and devices? |  | 0 |  |  | 0 | 10/1/2020 | Hydraulics
CA-Q-638-000.0 | CA-Q-638 | 638E03210 | 16" WATER MAIN DUCTILE IRON PIPE ANSI CLASS 56, BOLTLESS-RESTRAINED JOINTS AND FITTINGS |  |  | Are the joints being installed per the manufacturer's recommendations? |  | 0 |  |  | 0 | 10/1/2020 | Hydraulics
CA-Q-638-000.0 | CA-Q-638 | 638E03210 | 16" WATER MAIN DUCTILE IRON PIPE ANSI CLASS 56, BOLTLESS-RESTRAINED JOINTS AND FITTINGS |  |  | Is the backfill consistent with the installation plan or utility owner's details? |  | 0 |  |  | 0 | 10/1/2020 | Hydraulics
CA-Q-638-000.0 | CA-Q-638 | 638E03210 | 16" WATER MAIN DUCTILE IRON PIPE ANSI CLASS 56, BOLTLESS-RESTRAINED JOINTS AND FITTINGS |  |  | If a casing pipe is required, was the pipe installed on blocks or chokes per the plan detail? |  | 0 |  |  | 0 | 10/1/2020 | Hydraulics
CA-Q-638-000.0 | CA-Q-638 | 638E03210 | 16" WATER MAIN DUCTILE IRON PIPE ANSI CLASS 56, BOLTLESS-RESTRAINED JOINTS AND FITTINGS |  |  | Is the Contractor inspecting and cleaning the pipe valves prior to installation? |  | 0 |  |  | 0 | 10/1/2020 | Hydraulics
CA-Q-638-000.0 | CA-Q-638 | 638E03210 | 16" WATER MAIN DUCTILE IRON PIPE ANSI CLASS 56, BOLTLESS-RESTRAINED JOINTS AND FITTINGS |  |  | Was the hydrostatic test calculated, documented and run correctly? Record testing (Photo Documentation Required) |  | 0 |  |  | 0 | 10/1/2020 | Hydraulics
CA-Q-638-000.0 | CA-Q-638 | 638E03210 | 16" WATER MAIN DUCTILE IRON PIPE ANSI CLASS 56, BOLTLESS-RESTRAINED JOINTS AND FITTINGS |  |  | Was the pipe disinfected per AWWA? Record disinfection. (Photo Documentation Required) |  | 0 |  |  | 0 | 10/1/2020 | Hydraulics
CA-Q-638-000.0 | CA-Q-638 | 638E03300 | 16" WATER MAIN DUCTILE IRON PIPE ANSI CLASS 56, BALL AND SOCKET JOINTS AND FITTINGS |  |  | Was an installation plan submitted for all new installations? Installation plans should used the CA-P-1A form. |  | 0 |  |  | 0 | 10/1/2020 | Hydraulics
CA-Q-638-000.0 | CA-Q-638 | 638E03300 | 16" WATER MAIN DUCTILE IRON PIPE ANSI CLASS 56, BALL AND SOCKET JOINTS AND FITTINGS |  |  | If no installation plan was submitted, were the utility owner details included in the plans? |  | 0 |  |  | 0 | 10/1/2020 | Hydraulics
CA-Q-638-000.0 | CA-Q-638 | 638E03300 | 16" WATER MAIN DUCTILE IRON PIPE ANSI CLASS 56, BALL AND SOCKET JOINTS AND FITTINGS |  |  | Do the materials conform to the corresponding Material Specs? |  | 0 |  |  | 0 | 10/1/2020 | Hydraulics
CA-Q-638-000.0 | CA-Q-638 | 638E03300 | 16" WATER MAIN DUCTILE IRON PIPE ANSI CLASS 56, BALL AND SOCKET JOINTS AND FITTINGS |  |  | Were the required notifications made and documented? |  | 0 |  |  | 0 | 10/1/2020 | Hydraulics
CA-Q-638-000.0 | CA-Q-638 | 638E03300 | 16" WATER MAIN DUCTILE IRON PIPE ANSI CLASS 56, BALL AND SOCKET JOINTS AND FITTINGS |  |  | Are intersecting utilities/structures properly braced and supported? |  | 0 |  |  | 0 | 10/1/2020 | Hydraulics
CA-Q-638-000.0 | CA-Q-638 | 638E03300 | 16" WATER MAIN DUCTILE IRON PIPE ANSI CLASS 56, BALL AND SOCKET JOINTS AND FITTINGS |  |  | Is the trench width correct (6 to 12" each side of pipe)? |  | 0 |  |  | 0 | 10/1/2020 | Hydraulics
CA-Q-638-000.0 | CA-Q-638 | 638E03300 | 16" WATER MAIN DUCTILE IRON PIPE ANSI CLASS 56, BALL AND SOCKET JOINTS AND FITTINGS |  |  | Does the Excavation accommodate the pipe bell and allow the barrel to directly rest on the trench floor? |  | 0 |  |  | 0 | 10/1/2020 | Hydraulics
CA-Q-638-000.0 | CA-Q-638 | 638E03300 | 16" WATER MAIN DUCTILE IRON PIPE ANSI CLASS 56, BALL AND SOCKET JOINTS AND FITTINGS |  |  | Is the trench properly protected w/ sheeting and/or bracing? |  | 0 |  |  | 0 | 10/1/2020 | Hydraulics
CA-Q-638-000.0 | CA-Q-638 | 638E03300 | 16" WATER MAIN DUCTILE IRON PIPE ANSI CLASS 56, BALL AND SOCKET JOINTS AND FITTINGS |  |  | Is the structural bedding installed correctly (4-inch thick) |  | 0 |  |  | 0 | 10/1/2020 | Hydraulics
CA-Q-638-000.0 | CA-Q-638 | 638E03300 | 16" WATER MAIN DUCTILE IRON PIPE ANSI CLASS 56, BALL AND SOCKET JOINTS AND FITTINGS |  |  | Is water encountered in the trench being appropriately dewatered during placement? |  | 0 |  |  | 0 | 10/1/2020 | Hydraulics
CA-Q-638-000.0 | CA-Q-638 | 638E03300 | 16" WATER MAIN DUCTILE IRON PIPE ANSI CLASS 56, BALL AND SOCKET JOINTS AND FITTINGS |  |  | Is the pipe being properly stored/staged/handled? |  | 0 |  |  | 0 | 10/1/2020 | Hydraulics
CA-Q-638-000.0 | CA-Q-638 | 638E03300 | 16" WATER MAIN DUCTILE IRON PIPE ANSI CLASS 56, BALL AND SOCKET JOINTS AND FITTINGS |  |  | Is the tracer tape being installed correctly? |  | 0 |  |  | 0 | 10/1/2020 | Hydraulics
CA-Q-638-000.0 | CA-Q-638 | 638E03300 | 16" WATER MAIN DUCTILE IRON PIPE ANSI CLASS 56, BALL AND SOCKET JOINTS AND FITTINGS |  |  | Are thrust blocks, wedges and blocking being used to restrain the pipe, couplings, joints and devices? |  | 0 |  |  | 0 | 10/1/2020 | Hydraulics
CA-Q-638-000.0 | CA-Q-638 | 638E03300 | 16" WATER MAIN DUCTILE IRON PIPE ANSI CLASS 56, BALL AND SOCKET JOINTS AND FITTINGS |  |  | Are the joints being installed per the manufacturer's recommendations? |  | 0 |  |  | 0 | 10/1/2020 | Hydraulics
CA-Q-638-000.0 | CA-Q-638 | 638E03300 | 16" WATER MAIN DUCTILE IRON PIPE ANSI CLASS 56, BALL AND SOCKET JOINTS AND FITTINGS |  |  | Is the backfill consistent with the installation plan or utility owner's details? |  | 0 |  |  | 0 | 10/1/2020 | Hydraulics
CA-Q-638-000.0 | CA-Q-638 | 638E03300 | 16" WATER MAIN DUCTILE IRON PIPE ANSI CLASS 56, BALL AND SOCKET JOINTS AND FITTINGS |  |  | If a casing pipe is required, was the pipe installed on blocks or chokes per the plan detail? |  | 0 |  |  | 0 | 10/1/2020 | Hydraulics
CA-Q-638-000.0 | CA-Q-638 | 638E03300 | 16" WATER MAIN DUCTILE IRON PIPE ANSI CLASS 56, BALL AND SOCKET JOINTS AND FITTINGS |  |  | Is the Contractor inspecting and cleaning the pipe valves prior to installation? |  | 0 |  |  | 0 | 10/1/2020 | Hydraulics
CA-Q-638-000.0 | CA-Q-638 | 638E03300 | 16" WATER MAIN DUCTILE IRON PIPE ANSI CLASS 56, BALL AND SOCKET JOINTS AND FITTINGS |  |  | Was the hydrostatic test calculated, documented and run correctly? Record testing (Photo Documentation Required) |  | 0 |  |  | 0 | 10/1/2020 | Hydraulics
CA-Q-638-000.0 | CA-Q-638 | 638E03300 | 16" WATER MAIN DUCTILE IRON PIPE ANSI CLASS 56, BALL AND SOCKET JOINTS AND FITTINGS |  |  | Was the pipe disinfected per AWWA? Record disinfection. (Photo Documentation Required) |  | 0 |  |  | 0 | 10/1/2020 | Hydraulics
CA-Q-638-000.0 | CA-Q-638 | 638E03380 | 16" WATER MAIN POLYVINYL CHLORIDE PIPE AND FITTINGS, AWWA CLASS C905 |  |  | Was an installation plan submitted for all new installations? Installation plans should used the CA-P-1A form. |  | 0 |  |  | 0 | 10/1/2020 | Hydraulics
CA-Q-638-000.0 | CA-Q-638 | 638E03380 | 16" WATER MAIN POLYVINYL CHLORIDE PIPE AND FITTINGS, AWWA CLASS C905 |  |  | If no installation plan was submitted, were the utility owner details included in the plans? |  | 0 |  |  | 0 | 10/1/2020 | Hydraulics
CA-Q-638-000.0 | CA-Q-638 | 638E03380 | 16" WATER MAIN POLYVINYL CHLORIDE PIPE AND FITTINGS, AWWA CLASS C905 |  |  | Do the materials conform to the corresponding Material Specs? |  | 0 |  |  | 0 | 10/1/2020 | Hydraulics
CA-Q-638-000.0 | CA-Q-638 | 638E03380 | 16" WATER MAIN POLYVINYL CHLORIDE PIPE AND FITTINGS, AWWA CLASS C905 |  |  | Were the required notifications made and documented? |  | 0 |  |  | 0 | 10/1/2020 | Hydraulics
CA-Q-638-000.0 | CA-Q-638 | 638E03380 | 16" WATER MAIN POLYVINYL CHLORIDE PIPE AND FITTINGS, AWWA CLASS C905 |  |  | Are intersecting utilities/structures properly braced and supported? |  | 0 |  |  | 0 | 10/1/2020 | Hydraulics
CA-Q-638-000.0 | CA-Q-638 | 638E03380 | 16" WATER MAIN POLYVINYL CHLORIDE PIPE AND FITTINGS, AWWA CLASS C905 |  |  | Is the trench width correct (6 to 12" each side of pipe)? |  | 0 |  |  | 0 | 10/1/2020 | Hydraulics
CA-Q-638-000.0 | CA-Q-638 | 638E03380 | 16" WATER MAIN POLYVINYL CHLORIDE PIPE AND FITTINGS, AWWA CLASS C905 |  |  | Does the Excavation accommodate the pipe bell and allow the barrel to directly rest on the trench floor? |  | 0 |  |  | 0 | 10/1/2020 | Hydraulics
CA-Q-638-000.0 | CA-Q-638 | 638E03380 | 16" WATER MAIN POLYVINYL CHLORIDE PIPE AND FITTINGS, AWWA CLASS C905 |  |  | Is the trench properly protected w/ sheeting and/or bracing? |  | 0 |  |  | 0 | 10/1/2020 | Hydraulics
CA-Q-638-000.0 | CA-Q-638 | 638E03380 | 16" WATER MAIN POLYVINYL CHLORIDE PIPE AND FITTINGS, AWWA CLASS C905 |  |  | Is the structural bedding installed correctly (4-inch thick) |  | 0 |  |  | 0 | 10/1/2020 | Hydraulics
CA-Q-638-000.0 | CA-Q-638 | 638E03380 | 16" WATER MAIN POLYVINYL CHLORIDE PIPE AND FITTINGS, AWWA CLASS C905 |  |  | Is water encountered in the trench being appropriately dewatered during placement? |  | 0 |  |  | 0 | 10/1/2020 | Hydraulics
CA-Q-638-000.0 | CA-Q-638 | 638E03380 | 16" WATER MAIN POLYVINYL CHLORIDE PIPE AND FITTINGS, AWWA CLASS C905 |  |  | Is the pipe being properly stored/staged/handled? |  | 0 |  |  | 0 | 10/1/2020 | Hydraulics
CA-Q-638-000.0 | CA-Q-638 | 638E03380 | 16" WATER MAIN POLYVINYL CHLORIDE PIPE AND FITTINGS, AWWA CLASS C905 |  |  | Is the tracer tape being installed correctly? |  | 0 |  |  | 0 | 10/1/2020 | Hydraulics
CA-Q-638-000.0 | CA-Q-638 | 638E03380 | 16" WATER MAIN POLYVINYL CHLORIDE PIPE AND FITTINGS, AWWA CLASS C905 |  |  | Are thrust blocks, wedges and blocking being used to restrain the pipe, couplings, joints and devices? |  | 0 |  |  | 0 | 10/1/2020 | Hydraulics
CA-Q-638-000.0 | CA-Q-638 | 638E03380 | 16" WATER MAIN POLYVINYL CHLORIDE PIPE AND FITTINGS, AWWA CLASS C905 |  |  | Are the joints being installed per the manufacturer's recommendations? |  | 0 |  |  | 0 | 10/1/2020 | Hydraulics
CA-Q-638-000.0 | CA-Q-638 | 638E03380 | 16" WATER MAIN POLYVINYL CHLORIDE PIPE AND FITTINGS, AWWA CLASS C905 |  |  | Is the backfill consistent with the installation plan or utility owner's details? |  | 0 |  |  | 0 | 10/1/2020 | Hydraulics
CA-Q-638-000.0 | CA-Q-638 | 638E03380 | 16" WATER MAIN POLYVINYL CHLORIDE PIPE AND FITTINGS, AWWA CLASS C905 |  |  | If a casing pipe is required, was the pipe installed on blocks or chokes per the plan detail? |  | 0 |  |  | 0 | 10/1/2020 | Hydraulics
CA-Q-638-000.0 | CA-Q-638 | 638E03380 | 16" WATER MAIN POLYVINYL CHLORIDE PIPE AND FITTINGS, AWWA CLASS C905 |  |  | Is the Contractor inspecting and cleaning the pipe valves prior to installation? |  | 0 |  |  | 0 | 10/1/2020 | Hydraulics
CA-Q-638-000.0 | CA-Q-638 | 638E03380 | 16" WATER MAIN POLYVINYL CHLORIDE PIPE AND FITTINGS, AWWA CLASS C905 |  |  | Was the hydrostatic test calculated, documented and run correctly? Record testing (Photo Documentation Required) |  | 0 |  |  | 0 | 10/1/2020 | Hydraulics
CA-Q-638-000.0 | CA-Q-638 | 638E03380 | 16" WATER MAIN POLYVINYL CHLORIDE PIPE AND FITTINGS, AWWA CLASS C905 |  |  | Was the pipe disinfected per AWWA? Record disinfection. (Photo Documentation Required) |  | 0 |  |  | 0 | 10/1/2020 | Hydraulics
CA-Q-638-000.0 | CA-Q-638 | 638E03390 | 16" WATER MAIN POLYVINYL CHLORIDE PIPE AND FITTINGS |  |  | Was an installation plan submitted for all new installations? Installation plans should used the CA-P-1A form. |  | 0 |  |  | 0 | 10/1/2020 | Hydraulics
CA-Q-638-000.0 | CA-Q-638 | 638E03390 | 16" WATER MAIN POLYVINYL CHLORIDE PIPE AND FITTINGS |  |  | If no installation plan was submitted, were the utility owner details included in the plans? |  | 0 |  |  | 0 | 10/1/2020 | Hydraulics
CA-Q-638-000.0 | CA-Q-638 | 638E03390 | 16" WATER MAIN POLYVINYL CHLORIDE PIPE AND FITTINGS |  |  | Do the materials conform to the corresponding Material Specs? |  | 0 |  |  | 0 | 10/1/2020 | Hydraulics
CA-Q-638-000.0 | CA-Q-638 | 638E03390 | 16" WATER MAIN POLYVINYL CHLORIDE PIPE AND FITTINGS |  |  | Were the required notifications made and documented? |  | 0 |  |  | 0 | 10/1/2020 | Hydraulics
CA-Q-638-000.0 | CA-Q-638 | 638E03390 | 16" WATER MAIN POLYVINYL CHLORIDE PIPE AND FITTINGS |  |  | Are intersecting utilities/structures properly braced and supported? |  | 0 |  |  | 0 | 10/1/2020 | Hydraulics
CA-Q-638-000.0 | CA-Q-638 | 638E03390 | 16" WATER MAIN POLYVINYL CHLORIDE PIPE AND FITTINGS |  |  | Is the trench width correct (6 to 12" each side of pipe)? |  | 0 |  |  | 0 | 10/1/2020 | Hydraulics
CA-Q-638-000.0 | CA-Q-638 | 638E03390 | 16" WATER MAIN POLYVINYL CHLORIDE PIPE AND FITTINGS |  |  | Does the Excavation accommodate the pipe bell and allow the barrel to directly rest on the trench floor? |  | 0 |  |  | 0 | 10/1/2020 | Hydraulics
CA-Q-638-000.0 | CA-Q-638 | 638E03390 | 16" WATER MAIN POLYVINYL CHLORIDE PIPE AND FITTINGS |  |  | Is the trench properly protected w/ sheeting and/or bracing? |  | 0 |  |  | 0 | 10/1/2020 | Hydraulics
CA-Q-638-000.0 | CA-Q-638 | 638E03390 | 16" WATER MAIN POLYVINYL CHLORIDE PIPE AND FITTINGS |  |  | Is the structural bedding installed correctly (4-inch thick) |  | 0 |  |  | 0 | 10/1/2020 | Hydraulics
CA-Q-638-000.0 | CA-Q-638 | 638E03390 | 16" WATER MAIN POLYVINYL CHLORIDE PIPE AND FITTINGS |  |  | Is water encountered in the trench being appropriately dewatered during placement? |  | 0 |  |  | 0 | 10/1/2020 | Hydraulics
CA-Q-638-000.0 | CA-Q-638 | 638E03390 | 16" WATER MAIN POLYVINYL CHLORIDE PIPE AND FITTINGS |  |  | Is the pipe being properly stored/staged/handled? |  | 0 |  |  | 0 | 10/1/2020 | Hydraulics
CA-Q-638-000.0 | CA-Q-638 | 638E03390 | 16" WATER MAIN POLYVINYL CHLORIDE PIPE AND FITTINGS |  |  | Is the tracer tape being installed correctly? |  | 0 |  |  | 0 | 10/1/2020 | Hydraulics
CA-Q-638-000.0 | CA-Q-638 | 638E03390 | 16" WATER MAIN POLYVINYL CHLORIDE PIPE AND FITTINGS |  |  | Are thrust blocks, wedges and blocking being used to restrain the pipe, couplings, joints and devices? |  | 0 |  |  | 0 | 10/1/2020 | Hydraulics
CA-Q-638-000.0 | CA-Q-638 | 638E03390 | 16" WATER MAIN POLYVINYL CHLORIDE PIPE AND FITTINGS |  |  | Are the joints being installed per the manufacturer's recommendations? |  | 0 |  |  | 0 | 10/1/2020 | Hydraulics
CA-Q-638-000.0 | CA-Q-638 | 638E03390 | 16" WATER MAIN POLYVINYL CHLORIDE PIPE AND FITTINGS |  |  | Is the backfill consistent with the installation plan or utility owner's details? |  | 0 |  |  | 0 | 10/1/2020 | Hydraulics
CA-Q-638-000.0 | CA-Q-638 | 638E03390 | 16" WATER MAIN POLYVINYL CHLORIDE PIPE AND FITTINGS |  |  | If a casing pipe is required, was the pipe installed on blocks or chokes per the plan detail? |  | 0 |  |  | 0 | 10/1/2020 | Hydraulics
CA-Q-638-000.0 | CA-Q-638 | 638E03390 | 16" WATER MAIN POLYVINYL CHLORIDE PIPE AND FITTINGS |  |  | Is the Contractor inspecting and cleaning the pipe valves prior to installation? |  | 0 |  |  | 0 | 10/1/2020 | Hydraulics
CA-Q-638-000.0 | CA-Q-638 | 638E03390 | 16" WATER MAIN POLYVINYL CHLORIDE PIPE AND FITTINGS |  |  | Was the hydrostatic test calculated, documented and run correctly? Record testing (Photo Documentation Required) |  | 0 |  |  | 0 | 10/1/2020 | Hydraulics
CA-Q-638-000.0 | CA-Q-638 | 638E03390 | 16" WATER MAIN POLYVINYL CHLORIDE PIPE AND FITTINGS |  |  | Was the pipe disinfected per AWWA? Record disinfection. (Photo Documentation Required) |  | 0 |  |  | 0 | 10/1/2020 | Hydraulics
CA-Q-638-000.0 | CA-Q-638 | 638E03392 | 18" WATER MAIN DUCTILE IRON PIPE ANSI CLASS 52, MECHANICAL JOINTS AND FITTINGS |  |  | Was an installation plan submitted for all new installations? Installation plans should used the CA-P-1A form. |  | 0 |  |  | 0 | 10/1/2020 | Hydraulics
CA-Q-638-000.0 | CA-Q-638 | 638E03392 | 18" WATER MAIN DUCTILE IRON PIPE ANSI CLASS 52, MECHANICAL JOINTS AND FITTINGS |  |  | If no installation plan was submitted, were the utility owner details included in the plans? |  | 0 |  |  | 0 | 10/1/2020 | Hydraulics
CA-Q-638-000.0 | CA-Q-638 | 638E03392 | 18" WATER MAIN DUCTILE IRON PIPE ANSI CLASS 52, MECHANICAL JOINTS AND FITTINGS |  |  | Do the materials conform to the corresponding Material Specs? |  | 0 |  |  | 0 | 10/1/2020 | Hydraulics
CA-Q-638-000.0 | CA-Q-638 | 638E03392 | 18" WATER MAIN DUCTILE IRON PIPE ANSI CLASS 52, MECHANICAL JOINTS AND FITTINGS |  |  | Were the required notifications made and documented? |  | 0 |  |  | 0 | 10/1/2020 | Hydraulics
CA-Q-638-000.0 | CA-Q-638 | 638E03392 | 18" WATER MAIN DUCTILE IRON PIPE ANSI CLASS 52, MECHANICAL JOINTS AND FITTINGS |  |  | Are intersecting utilities/structures properly braced and supported? |  | 0 |  |  | 0 | 10/1/2020 | Hydraulics
CA-Q-638-000.0 | CA-Q-638 | 638E03392 | 18" WATER MAIN DUCTILE IRON PIPE ANSI CLASS 52, MECHANICAL JOINTS AND FITTINGS |  |  | Is the trench width correct (6 to 12" each side of pipe)? |  | 0 |  |  | 0 | 10/1/2020 | Hydraulics
CA-Q-638-000.0 | CA-Q-638 | 638E03392 | 18" WATER MAIN DUCTILE IRON PIPE ANSI CLASS 52, MECHANICAL JOINTS AND FITTINGS |  |  | Does the Excavation accommodate the pipe bell and allow the barrel to directly rest on the trench floor? |  | 0 |  |  | 0 | 10/1/2020 | Hydraulics
CA-Q-638-000.0 | CA-Q-638 | 638E03392 | 18" WATER MAIN DUCTILE IRON PIPE ANSI CLASS 52, MECHANICAL JOINTS AND FITTINGS |  |  | Is the trench properly protected w/ sheeting and/or bracing? |  | 0 |  |  | 0 | 10/1/2020 | Hydraulics
CA-Q-638-000.0 | CA-Q-638 | 638E03392 | 18" WATER MAIN DUCTILE IRON PIPE ANSI CLASS 52, MECHANICAL JOINTS AND FITTINGS |  |  | Is the structural bedding installed correctly (4-inch thick) |  | 0 |  |  | 0 | 10/1/2020 | Hydraulics
CA-Q-638-000.0 | CA-Q-638 | 638E03392 | 18" WATER MAIN DUCTILE IRON PIPE ANSI CLASS 52, MECHANICAL JOINTS AND FITTINGS |  |  | Is water encountered in the trench being appropriately dewatered during placement? |  | 0 |  |  | 0 | 10/1/2020 | Hydraulics
CA-Q-638-000.0 | CA-Q-638 | 638E03392 | 18" WATER MAIN DUCTILE IRON PIPE ANSI CLASS 52, MECHANICAL JOINTS AND FITTINGS |  |  | Is the pipe being properly stored/staged/handled? |  | 0 |  |  | 0 | 10/1/2020 | Hydraulics
CA-Q-638-000.0 | CA-Q-638 | 638E03392 | 18" WATER MAIN DUCTILE IRON PIPE ANSI CLASS 52, MECHANICAL JOINTS AND FITTINGS |  |  | Is the tracer tape being installed correctly? |  | 0 |  |  | 0 | 10/1/2020 | Hydraulics
CA-Q-638-000.0 | CA-Q-638 | 638E03392 | 18" WATER MAIN DUCTILE IRON PIPE ANSI CLASS 52, MECHANICAL JOINTS AND FITTINGS |  |  | Are thrust blocks, wedges and blocking being used to restrain the pipe, couplings, joints and devices? |  | 0 |  |  | 0 | 10/1/2020 | Hydraulics
CA-Q-638-000.0 | CA-Q-638 | 638E03392 | 18" WATER MAIN DUCTILE IRON PIPE ANSI CLASS 52, MECHANICAL JOINTS AND FITTINGS |  |  | Are the joints being installed per the manufacturer's recommendations? |  | 0 |  |  | 0 | 10/1/2020 | Hydraulics
CA-Q-638-000.0 | CA-Q-638 | 638E03392 | 18" WATER MAIN DUCTILE IRON PIPE ANSI CLASS 52, MECHANICAL JOINTS AND FITTINGS |  |  | Is the backfill consistent with the installation plan or utility owner's details? |  | 0 |  |  | 0 | 10/1/2020 | Hydraulics
CA-Q-638-000.0 | CA-Q-638 | 638E03392 | 18" WATER MAIN DUCTILE IRON PIPE ANSI CLASS 52, MECHANICAL JOINTS AND FITTINGS |  |  | If a casing pipe is required, was the pipe installed on blocks or chokes per the plan detail? |  | 0 |  |  | 0 | 10/1/2020 | Hydraulics
CA-Q-638-000.0 | CA-Q-638 | 638E03392 | 18" WATER MAIN DUCTILE IRON PIPE ANSI CLASS 52, MECHANICAL JOINTS AND FITTINGS |  |  | Is the Contractor inspecting and cleaning the pipe valves prior to installation? |  | 0 |  |  | 0 | 10/1/2020 | Hydraulics
CA-Q-638-000.0 | CA-Q-638 | 638E03392 | 18" WATER MAIN DUCTILE IRON PIPE ANSI CLASS 52, MECHANICAL JOINTS AND FITTINGS |  |  | Was the hydrostatic test calculated, documented and run correctly? Record testing (Photo Documentation Required) |  | 0 |  |  | 0 | 10/1/2020 | Hydraulics
CA-Q-638-000.0 | CA-Q-638 | 638E03392 | 18" WATER MAIN DUCTILE IRON PIPE ANSI CLASS 52, MECHANICAL JOINTS AND FITTINGS |  |  | Was the pipe disinfected per AWWA? Record disinfection. (Photo Documentation Required) |  | 0 |  |  | 0 | 10/1/2020 | Hydraulics
CA-Q-638-000.0 | CA-Q-638 | 638E03400 | 20" WATER MAIN DUCTILE IRON PIPE ANSI CLASS 52, PUSH-ON JOINTS AND FITTINGS |  |  | Was an installation plan submitted for all new installations? Installation plans should used the CA-P-1A form. |  | 0 |  |  | 0 | 10/1/2020 | Hydraulics
CA-Q-638-000.0 | CA-Q-638 | 638E03400 | 20" WATER MAIN DUCTILE IRON PIPE ANSI CLASS 52, PUSH-ON JOINTS AND FITTINGS |  |  | If no installation plan was submitted, were the utility owner details included in the plans? |  | 0 |  |  | 0 | 10/1/2020 | Hydraulics
CA-Q-638-000.0 | CA-Q-638 | 638E03400 | 20" WATER MAIN DUCTILE IRON PIPE ANSI CLASS 52, PUSH-ON JOINTS AND FITTINGS |  |  | Do the materials conform to the corresponding Material Specs? |  | 0 |  |  | 0 | 10/1/2020 | Hydraulics
CA-Q-638-000.0 | CA-Q-638 | 638E03400 | 20" WATER MAIN DUCTILE IRON PIPE ANSI CLASS 52, PUSH-ON JOINTS AND FITTINGS |  |  | Were the required notifications made and documented? |  | 0 |  |  | 0 | 10/1/2020 | Hydraulics
CA-Q-638-000.0 | CA-Q-638 | 638E03400 | 20" WATER MAIN DUCTILE IRON PIPE ANSI CLASS 52, PUSH-ON JOINTS AND FITTINGS |  |  | Are intersecting utilities/structures properly braced and supported? |  | 0 |  |  | 0 | 10/1/2020 | Hydraulics
CA-Q-638-000.0 | CA-Q-638 | 638E03400 | 20" WATER MAIN DUCTILE IRON PIPE ANSI CLASS 52, PUSH-ON JOINTS AND FITTINGS |  |  | Is the trench width correct (6 to 12" each side of pipe)? |  | 0 |  |  | 0 | 10/1/2020 | Hydraulics
CA-Q-638-000.0 | CA-Q-638 | 638E03400 | 20" WATER MAIN DUCTILE IRON PIPE ANSI CLASS 52, PUSH-ON JOINTS AND FITTINGS |  |  | Does the Excavation accommodate the pipe bell and allow the barrel to directly rest on the trench floor? |  | 0 |  |  | 0 | 10/1/2020 | Hydraulics
CA-Q-638-000.0 | CA-Q-638 | 638E03400 | 20" WATER MAIN DUCTILE IRON PIPE ANSI CLASS 52, PUSH-ON JOINTS AND FITTINGS |  |  | Is the trench properly protected w/ sheeting and/or bracing? |  | 0 |  |  | 0 | 10/1/2020 | Hydraulics
CA-Q-638-000.0 | CA-Q-638 | 638E03400 | 20" WATER MAIN DUCTILE IRON PIPE ANSI CLASS 52, PUSH-ON JOINTS AND FITTINGS |  |  | Is the structural bedding installed correctly (4-inch thick) |  | 0 |  |  | 0 | 10/1/2020 | Hydraulics
CA-Q-638-000.0 | CA-Q-638 | 638E03400 | 20" WATER MAIN DUCTILE IRON PIPE ANSI CLASS 52, PUSH-ON JOINTS AND FITTINGS |  |  | Is water encountered in the trench being appropriately dewatered during placement? |  | 0 |  |  | 0 | 10/1/2020 | Hydraulics
CA-Q-638-000.0 | CA-Q-638 | 638E03400 | 20" WATER MAIN DUCTILE IRON PIPE ANSI CLASS 52, PUSH-ON JOINTS AND FITTINGS |  |  | Is the pipe being properly stored/staged/handled? |  | 0 |  |  | 0 | 10/1/2020 | Hydraulics
CA-Q-638-000.0 | CA-Q-638 | 638E03400 | 20" WATER MAIN DUCTILE IRON PIPE ANSI CLASS 52, PUSH-ON JOINTS AND FITTINGS |  |  | Is the tracer tape being installed correctly? |  | 0 |  |  | 0 | 10/1/2020 | Hydraulics
CA-Q-638-000.0 | CA-Q-638 | 638E03400 | 20" WATER MAIN DUCTILE IRON PIPE ANSI CLASS 52, PUSH-ON JOINTS AND FITTINGS |  |  | Are thrust blocks, wedges and blocking being used to restrain the pipe, couplings, joints and devices? |  | 0 |  |  | 0 | 10/1/2020 | Hydraulics
CA-Q-638-000.0 | CA-Q-638 | 638E03400 | 20" WATER MAIN DUCTILE IRON PIPE ANSI CLASS 52, PUSH-ON JOINTS AND FITTINGS |  |  | Are the joints being installed per the manufacturer's recommendations? |  | 0 |  |  | 0 | 10/1/2020 | Hydraulics
CA-Q-638-000.0 | CA-Q-638 | 638E03400 | 20" WATER MAIN DUCTILE IRON PIPE ANSI CLASS 52, PUSH-ON JOINTS AND FITTINGS |  |  | Is the backfill consistent with the installation plan or utility owner's details? |  | 0 |  |  | 0 | 10/1/2020 | Hydraulics
CA-Q-638-000.0 | CA-Q-638 | 638E03400 | 20" WATER MAIN DUCTILE IRON PIPE ANSI CLASS 52, PUSH-ON JOINTS AND FITTINGS |  |  | If a casing pipe is required, was the pipe installed on blocks or chokes per the plan detail? |  | 0 |  |  | 0 | 10/1/2020 | Hydraulics
CA-Q-638-000.0 | CA-Q-638 | 638E03400 | 20" WATER MAIN DUCTILE IRON PIPE ANSI CLASS 52, PUSH-ON JOINTS AND FITTINGS |  |  | Is the Contractor inspecting and cleaning the pipe valves prior to installation? |  | 0 |  |  | 0 | 10/1/2020 | Hydraulics
CA-Q-638-000.0 | CA-Q-638 | 638E03400 | 20" WATER MAIN DUCTILE IRON PIPE ANSI CLASS 52, PUSH-ON JOINTS AND FITTINGS |  |  | Was the hydrostatic test calculated, documented and run correctly? Record testing (Photo Documentation Required) |  | 0 |  |  | 0 | 10/1/2020 | Hydraulics
CA-Q-638-000.0 | CA-Q-638 | 638E03400 | 20" WATER MAIN DUCTILE IRON PIPE ANSI CLASS 52, PUSH-ON JOINTS AND FITTINGS |  |  | Was the pipe disinfected per AWWA? Record disinfection. (Photo Documentation Required) |  | 0 |  |  | 0 | 10/1/2020 | Hydraulics
CA-Q-638-000.0 | CA-Q-638 | 638E03401 | 20" WATER MAIN DUCTILE IRON PIPE ANSI CLASS 52, PUSH-ON JOINTS AND FITTINGS, AS PER PLAN |  |  | Was an installation plan submitted for all new installations? Installation plans should used the CA-P-1A form. |  | 0 |  |  | 0 | 10/1/2020 | Hydraulics
CA-Q-638-000.0 | CA-Q-638 | 638E03401 | 20" WATER MAIN DUCTILE IRON PIPE ANSI CLASS 52, PUSH-ON JOINTS AND FITTINGS, AS PER PLAN |  |  | If no installation plan was submitted, were the utility owner details included in the plans? |  | 0 |  |  | 0 | 10/1/2020 | Hydraulics
CA-Q-638-000.0 | CA-Q-638 | 638E03401 | 20" WATER MAIN DUCTILE IRON PIPE ANSI CLASS 52, PUSH-ON JOINTS AND FITTINGS, AS PER PLAN |  |  | Do the materials conform to the corresponding Material Specs? |  | 0 |  |  | 0 | 10/1/2020 | Hydraulics
CA-Q-638-000.0 | CA-Q-638 | 638E03401 | 20" WATER MAIN DUCTILE IRON PIPE ANSI CLASS 52, PUSH-ON JOINTS AND FITTINGS, AS PER PLAN |  |  | Were the required notifications made and documented? |  | 0 |  |  | 0 | 10/1/2020 | Hydraulics
CA-Q-638-000.0 | CA-Q-638 | 638E03401 | 20" WATER MAIN DUCTILE IRON PIPE ANSI CLASS 52, PUSH-ON JOINTS AND FITTINGS, AS PER PLAN |  |  | Are intersecting utilities/structures properly braced and supported? |  | 0 |  |  | 0 | 10/1/2020 | Hydraulics
CA-Q-638-000.0 | CA-Q-638 | 638E03401 | 20" WATER MAIN DUCTILE IRON PIPE ANSI CLASS 52, PUSH-ON JOINTS AND FITTINGS, AS PER PLAN |  |  | Is the trench width correct (6 to 12" each side of pipe)? |  | 0 |  |  | 0 | 10/1/2020 | Hydraulics
CA-Q-638-000.0 | CA-Q-638 | 638E03401 | 20" WATER MAIN DUCTILE IRON PIPE ANSI CLASS 52, PUSH-ON JOINTS AND FITTINGS, AS PER PLAN |  |  | Does the Excavation accommodate the pipe bell and allow the barrel to directly rest on the trench floor? |  | 0 |  |  | 0 | 10/1/2020 | Hydraulics
CA-Q-638-000.0 | CA-Q-638 | 638E03401 | 20" WATER MAIN DUCTILE IRON PIPE ANSI CLASS 52, PUSH-ON JOINTS AND FITTINGS, AS PER PLAN |  |  | Is the trench properly protected w/ sheeting and/or bracing? |  | 0 |  |  | 0 | 10/1/2020 | Hydraulics
CA-Q-638-000.0 | CA-Q-638 | 638E03401 | 20" WATER MAIN DUCTILE IRON PIPE ANSI CLASS 52, PUSH-ON JOINTS AND FITTINGS, AS PER PLAN |  |  | Is the structural bedding installed correctly (4-inch thick) |  | 0 |  |  | 0 | 10/1/2020 | Hydraulics
CA-Q-638-000.0 | CA-Q-638 | 638E03401 | 20" WATER MAIN DUCTILE IRON PIPE ANSI CLASS 52, PUSH-ON JOINTS AND FITTINGS, AS PER PLAN |  |  | Is water encountered in the trench being appropriately dewatered during placement? |  | 0 |  |  | 0 | 10/1/2020 | Hydraulics
CA-Q-638-000.0 | CA-Q-638 | 638E03401 | 20" WATER MAIN DUCTILE IRON PIPE ANSI CLASS 52, PUSH-ON JOINTS AND FITTINGS, AS PER PLAN |  |  | Is the pipe being properly stored/staged/handled? |  | 0 |  |  | 0 | 10/1/2020 | Hydraulics
CA-Q-638-000.0 | CA-Q-638 | 638E03401 | 20" WATER MAIN DUCTILE IRON PIPE ANSI CLASS 52, PUSH-ON JOINTS AND FITTINGS, AS PER PLAN |  |  | Is the tracer tape being installed correctly? |  | 0 |  |  | 0 | 10/1/2020 | Hydraulics
CA-Q-638-000.0 | CA-Q-638 | 638E03401 | 20" WATER MAIN DUCTILE IRON PIPE ANSI CLASS 52, PUSH-ON JOINTS AND FITTINGS, AS PER PLAN |  |  | Are thrust blocks, wedges and blocking being used to restrain the pipe, couplings, joints and devices? |  | 0 |  |  | 0 | 10/1/2020 | Hydraulics
CA-Q-638-000.0 | CA-Q-638 | 638E03401 | 20" WATER MAIN DUCTILE IRON PIPE ANSI CLASS 52, PUSH-ON JOINTS AND FITTINGS, AS PER PLAN |  |  | Are the joints being installed per the manufacturer's recommendations? |  | 0 |  |  | 0 | 10/1/2020 | Hydraulics
CA-Q-638-000.0 | CA-Q-638 | 638E03401 | 20" WATER MAIN DUCTILE IRON PIPE ANSI CLASS 52, PUSH-ON JOINTS AND FITTINGS, AS PER PLAN |  |  | Is the backfill consistent with the installation plan or utility owner's details? |  | 0 |  |  | 0 | 10/1/2020 | Hydraulics
CA-Q-638-000.0 | CA-Q-638 | 638E03401 | 20" WATER MAIN DUCTILE IRON PIPE ANSI CLASS 52, PUSH-ON JOINTS AND FITTINGS, AS PER PLAN |  |  | If a casing pipe is required, was the pipe installed on blocks or chokes per the plan detail? |  | 0 |  |  | 0 | 10/1/2020 | Hydraulics
CA-Q-638-000.0 | CA-Q-638 | 638E03401 | 20" WATER MAIN DUCTILE IRON PIPE ANSI CLASS 52, PUSH-ON JOINTS AND FITTINGS, AS PER PLAN |  |  | Is the Contractor inspecting and cleaning the pipe valves prior to installation? |  | 0 |  |  | 0 | 10/1/2020 | Hydraulics
CA-Q-638-000.0 | CA-Q-638 | 638E03401 | 20" WATER MAIN DUCTILE IRON PIPE ANSI CLASS 52, PUSH-ON JOINTS AND FITTINGS, AS PER PLAN |  |  | Was the hydrostatic test calculated, documented and run correctly? Record testing (Photo Documentation Required) |  | 0 |  |  | 0 | 10/1/2020 | Hydraulics
CA-Q-638-000.0 | CA-Q-638 | 638E03401 | 20" WATER MAIN DUCTILE IRON PIPE ANSI CLASS 52, PUSH-ON JOINTS AND FITTINGS, AS PER PLAN |  |  | Was the pipe disinfected per AWWA? Record disinfection. (Photo Documentation Required) |  | 0 |  |  | 0 | 10/1/2020 | Hydraulics
CA-Q-638-000.0 | CA-Q-638 | 638E03404 | 20" WATER MAIN DUCTILE IRON PIPE ANSI CLASS 53, PUSH-ON JOINTS AND FITTINGS |  |  | Was an installation plan submitted for all new installations? Installation plans should used the CA-P-1A form. |  | 0 |  |  | 0 | 10/1/2020 | Hydraulics
CA-Q-638-000.0 | CA-Q-638 | 638E03404 | 20" WATER MAIN DUCTILE IRON PIPE ANSI CLASS 53, PUSH-ON JOINTS AND FITTINGS |  |  | If no installation plan was submitted, were the utility owner details included in the plans? |  | 0 |  |  | 0 | 10/1/2020 | Hydraulics
CA-Q-638-000.0 | CA-Q-638 | 638E03404 | 20" WATER MAIN DUCTILE IRON PIPE ANSI CLASS 53, PUSH-ON JOINTS AND FITTINGS |  |  | Do the materials conform to the corresponding Material Specs? |  | 0 |  |  | 0 | 10/1/2020 | Hydraulics
CA-Q-638-000.0 | CA-Q-638 | 638E03404 | 20" WATER MAIN DUCTILE IRON PIPE ANSI CLASS 53, PUSH-ON JOINTS AND FITTINGS |  |  | Were the required notifications made and documented? |  | 0 |  |  | 0 | 10/1/2020 | Hydraulics
CA-Q-638-000.0 | CA-Q-638 | 638E03404 | 20" WATER MAIN DUCTILE IRON PIPE ANSI CLASS 53, PUSH-ON JOINTS AND FITTINGS |  |  | Are intersecting utilities/structures properly braced and supported? |  | 0 |  |  | 0 | 10/1/2020 | Hydraulics
CA-Q-638-000.0 | CA-Q-638 | 638E03404 | 20" WATER MAIN DUCTILE IRON PIPE ANSI CLASS 53, PUSH-ON JOINTS AND FITTINGS |  |  | Is the trench width correct (6 to 12" each side of pipe)? |  | 0 |  |  | 0 | 10/1/2020 | Hydraulics
CA-Q-638-000.0 | CA-Q-638 | 638E03404 | 20" WATER MAIN DUCTILE IRON PIPE ANSI CLASS 53, PUSH-ON JOINTS AND FITTINGS |  |  | Does the Excavation accommodate the pipe bell and allow the barrel to directly rest on the trench floor? |  | 0 |  |  | 0 | 10/1/2020 | Hydraulics
CA-Q-638-000.0 | CA-Q-638 | 638E03404 | 20" WATER MAIN DUCTILE IRON PIPE ANSI CLASS 53, PUSH-ON JOINTS AND FITTINGS |  |  | Is the trench properly protected w/ sheeting and/or bracing? |  | 0 |  |  | 0 | 10/1/2020 | Hydraulics
CA-Q-638-000.0 | CA-Q-638 | 638E03404 | 20" WATER MAIN DUCTILE IRON PIPE ANSI CLASS 53, PUSH-ON JOINTS AND FITTINGS |  |  | Is the structural bedding installed correctly (4-inch thick) |  | 0 |  |  | 0 | 10/1/2020 | Hydraulics
CA-Q-638-000.0 | CA-Q-638 | 638E03404 | 20" WATER MAIN DUCTILE IRON PIPE ANSI CLASS 53, PUSH-ON JOINTS AND FITTINGS |  |  | Is water encountered in the trench being appropriately dewatered during placement? |  | 0 |  |  | 0 | 10/1/2020 | Hydraulics
CA-Q-638-000.0 | CA-Q-638 | 638E03404 | 20" WATER MAIN DUCTILE IRON PIPE ANSI CLASS 53, PUSH-ON JOINTS AND FITTINGS |  |  | Is the pipe being properly stored/staged/handled? |  | 0 |  |  | 0 | 10/1/2020 | Hydraulics
CA-Q-638-000.0 | CA-Q-638 | 638E03404 | 20" WATER MAIN DUCTILE IRON PIPE ANSI CLASS 53, PUSH-ON JOINTS AND FITTINGS |  |  | Is the tracer tape being installed correctly? |  | 0 |  |  | 0 | 10/1/2020 | Hydraulics
CA-Q-638-000.0 | CA-Q-638 | 638E03404 | 20" WATER MAIN DUCTILE IRON PIPE ANSI CLASS 53, PUSH-ON JOINTS AND FITTINGS |  |  | Are thrust blocks, wedges and blocking being used to restrain the pipe, couplings, joints and devices? |  | 0 |  |  | 0 | 10/1/2020 | Hydraulics
CA-Q-638-000.0 | CA-Q-638 | 638E03404 | 20" WATER MAIN DUCTILE IRON PIPE ANSI CLASS 53, PUSH-ON JOINTS AND FITTINGS |  |  | Are the joints being installed per the manufacturer's recommendations? |  | 0 |  |  | 0 | 10/1/2020 | Hydraulics
CA-Q-638-000.0 | CA-Q-638 | 638E03404 | 20" WATER MAIN DUCTILE IRON PIPE ANSI CLASS 53, PUSH-ON JOINTS AND FITTINGS |  |  | Is the backfill consistent with the installation plan or utility owner's details? |  | 0 |  |  | 0 | 10/1/2020 | Hydraulics
CA-Q-638-000.0 | CA-Q-638 | 638E03404 | 20" WATER MAIN DUCTILE IRON PIPE ANSI CLASS 53, PUSH-ON JOINTS AND FITTINGS |  |  | If a casing pipe is required, was the pipe installed on blocks or chokes per the plan detail? |  | 0 |  |  | 0 | 10/1/2020 | Hydraulics
CA-Q-638-000.0 | CA-Q-638 | 638E03404 | 20" WATER MAIN DUCTILE IRON PIPE ANSI CLASS 53, PUSH-ON JOINTS AND FITTINGS |  |  | Is the Contractor inspecting and cleaning the pipe valves prior to installation? |  | 0 |  |  | 0 | 10/1/2020 | Hydraulics
CA-Q-638-000.0 | CA-Q-638 | 638E03404 | 20" WATER MAIN DUCTILE IRON PIPE ANSI CLASS 53, PUSH-ON JOINTS AND FITTINGS |  |  | Was the hydrostatic test calculated, documented and run correctly? Record testing (Photo Documentation Required) |  | 0 |  |  | 0 | 10/1/2020 | Hydraulics
CA-Q-638-000.0 | CA-Q-638 | 638E03404 | 20" WATER MAIN DUCTILE IRON PIPE ANSI CLASS 53, PUSH-ON JOINTS AND FITTINGS |  |  | Was the pipe disinfected per AWWA? Record disinfection. (Photo Documentation Required) |  | 0 |  |  | 0 | 10/1/2020 | Hydraulics
CA-Q-638-000.0 | CA-Q-638 | 638E03500 | 20" WATER MAIN DUCTILE IRON PIPE ANSI CLASS 52, MECHANICAL JOINTS AND FITTINGS |  |  | Was an installation plan submitted for all new installations? Installation plans should used the CA-P-1A form. |  | 0 |  |  | 0 | 10/1/2020 | Hydraulics
CA-Q-638-000.0 | CA-Q-638 | 638E03500 | 20" WATER MAIN DUCTILE IRON PIPE ANSI CLASS 52, MECHANICAL JOINTS AND FITTINGS |  |  | If no installation plan was submitted, were the utility owner details included in the plans? |  | 0 |  |  | 0 | 10/1/2020 | Hydraulics
CA-Q-638-000.0 | CA-Q-638 | 638E03500 | 20" WATER MAIN DUCTILE IRON PIPE ANSI CLASS 52, MECHANICAL JOINTS AND FITTINGS |  |  | Do the materials conform to the corresponding Material Specs? |  | 0 |  |  | 0 | 10/1/2020 | Hydraulics
CA-Q-638-000.0 | CA-Q-638 | 638E03500 | 20" WATER MAIN DUCTILE IRON PIPE ANSI CLASS 52, MECHANICAL JOINTS AND FITTINGS |  |  | Were the required notifications made and documented? |  | 0 |  |  | 0 | 10/1/2020 | Hydraulics
CA-Q-638-000.0 | CA-Q-638 | 638E03500 | 20" WATER MAIN DUCTILE IRON PIPE ANSI CLASS 52, MECHANICAL JOINTS AND FITTINGS |  |  | Are intersecting utilities/structures properly braced and supported? |  | 0 |  |  | 0 | 10/1/2020 | Hydraulics
CA-Q-638-000.0 | CA-Q-638 | 638E03500 | 20" WATER MAIN DUCTILE IRON PIPE ANSI CLASS 52, MECHANICAL JOINTS AND FITTINGS |  |  | Is the trench width correct (6 to 12" each side of pipe)? |  | 0 |  |  | 0 | 10/1/2020 | Hydraulics
CA-Q-638-000.0 | CA-Q-638 | 638E03500 | 20" WATER MAIN DUCTILE IRON PIPE ANSI CLASS 52, MECHANICAL JOINTS AND FITTINGS |  |  | Does the Excavation accommodate the pipe bell and allow the barrel to directly rest on the trench floor? |  | 0 |  |  | 0 | 10/1/2020 | Hydraulics
CA-Q-638-000.0 | CA-Q-638 | 638E03500 | 20" WATER MAIN DUCTILE IRON PIPE ANSI CLASS 52, MECHANICAL JOINTS AND FITTINGS |  |  | Is the trench properly protected w/ sheeting and/or bracing? |  | 0 |  |  | 0 | 10/1/2020 | Hydraulics
CA-Q-638-000.0 | CA-Q-638 | 638E03500 | 20" WATER MAIN DUCTILE IRON PIPE ANSI CLASS 52, MECHANICAL JOINTS AND FITTINGS |  |  | Is the structural bedding installed correctly (4-inch thick) |  | 0 |  |  | 0 | 10/1/2020 | Hydraulics
CA-Q-638-000.0 | CA-Q-638 | 638E03500 | 20" WATER MAIN DUCTILE IRON PIPE ANSI CLASS 52, MECHANICAL JOINTS AND FITTINGS |  |  | Is water encountered in the trench being appropriately dewatered during placement? |  | 0 |  |  | 0 | 10/1/2020 | Hydraulics
CA-Q-638-000.0 | CA-Q-638 | 638E03500 | 20" WATER MAIN DUCTILE IRON PIPE ANSI CLASS 52, MECHANICAL JOINTS AND FITTINGS |  |  | Is the pipe being properly stored/staged/handled? |  | 0 |  |  | 0 | 10/1/2020 | Hydraulics
CA-Q-638-000.0 | CA-Q-638 | 638E03500 | 20" WATER MAIN DUCTILE IRON PIPE ANSI CLASS 52, MECHANICAL JOINTS AND FITTINGS |  |  | Is the tracer tape being installed correctly? |  | 0 |  |  | 0 | 10/1/2020 | Hydraulics
CA-Q-638-000.0 | CA-Q-638 | 638E03500 | 20" WATER MAIN DUCTILE IRON PIPE ANSI CLASS 52, MECHANICAL JOINTS AND FITTINGS |  |  | Are thrust blocks, wedges and blocking being used to restrain the pipe, couplings, joints and devices? |  | 0 |  |  | 0 | 10/1/2020 | Hydraulics
CA-Q-638-000.0 | CA-Q-638 | 638E03500 | 20" WATER MAIN DUCTILE IRON PIPE ANSI CLASS 52, MECHANICAL JOINTS AND FITTINGS |  |  | Are the joints being installed per the manufacturer's recommendations? |  | 0 |  |  | 0 | 10/1/2020 | Hydraulics
CA-Q-638-000.0 | CA-Q-638 | 638E03500 | 20" WATER MAIN DUCTILE IRON PIPE ANSI CLASS 52, MECHANICAL JOINTS AND FITTINGS |  |  | Is the backfill consistent with the installation plan or utility owner's details? |  | 0 |  |  | 0 | 10/1/2020 | Hydraulics
CA-Q-638-000.0 | CA-Q-638 | 638E03500 | 20" WATER MAIN DUCTILE IRON PIPE ANSI CLASS 52, MECHANICAL JOINTS AND FITTINGS |  |  | If a casing pipe is required, was the pipe installed on blocks or chokes per the plan detail? |  | 0 |  |  | 0 | 10/1/2020 | Hydraulics
CA-Q-638-000.0 | CA-Q-638 | 638E03500 | 20" WATER MAIN DUCTILE IRON PIPE ANSI CLASS 52, MECHANICAL JOINTS AND FITTINGS |  |  | Is the Contractor inspecting and cleaning the pipe valves prior to installation? |  | 0 |  |  | 0 | 10/1/2020 | Hydraulics
CA-Q-638-000.0 | CA-Q-638 | 638E03500 | 20" WATER MAIN DUCTILE IRON PIPE ANSI CLASS 52, MECHANICAL JOINTS AND FITTINGS |  |  | Was the hydrostatic test calculated, documented and run correctly? Record testing (Photo Documentation Required) |  | 0 |  |  | 0 | 10/1/2020 | Hydraulics
CA-Q-638-000.0 | CA-Q-638 | 638E03500 | 20" WATER MAIN DUCTILE IRON PIPE ANSI CLASS 52, MECHANICAL JOINTS AND FITTINGS |  |  | Was the pipe disinfected per AWWA? Record disinfection. (Photo Documentation Required) |  | 0 |  |  | 0 | 10/1/2020 | Hydraulics
CA-Q-638-000.0 | CA-Q-638 | 638E03501 | 20" WATER MAIN DUCTILE IRON PIPE ANSI CLASS 52, MECHANICAL JOINTS AND FITTINGS, AS PER PLAN |  |  | Was an installation plan submitted for all new installations? Installation plans should used the CA-P-1A form. |  | 0 |  |  | 0 | 10/1/2020 | Hydraulics
CA-Q-638-000.0 | CA-Q-638 | 638E03501 | 20" WATER MAIN DUCTILE IRON PIPE ANSI CLASS 52, MECHANICAL JOINTS AND FITTINGS, AS PER PLAN |  |  | If no installation plan was submitted, were the utility owner details included in the plans? |  | 0 |  |  | 0 | 10/1/2020 | Hydraulics
CA-Q-638-000.0 | CA-Q-638 | 638E03501 | 20" WATER MAIN DUCTILE IRON PIPE ANSI CLASS 52, MECHANICAL JOINTS AND FITTINGS, AS PER PLAN |  |  | Do the materials conform to the corresponding Material Specs? |  | 0 |  |  | 0 | 10/1/2020 | Hydraulics
CA-Q-638-000.0 | CA-Q-638 | 638E03501 | 20" WATER MAIN DUCTILE IRON PIPE ANSI CLASS 52, MECHANICAL JOINTS AND FITTINGS, AS PER PLAN |  |  | Were the required notifications made and documented? |  | 0 |  |  | 0 | 10/1/2020 | Hydraulics
CA-Q-638-000.0 | CA-Q-638 | 638E03501 | 20" WATER MAIN DUCTILE IRON PIPE ANSI CLASS 52, MECHANICAL JOINTS AND FITTINGS, AS PER PLAN |  |  | Are intersecting utilities/structures properly braced and supported? |  | 0 |  |  | 0 | 10/1/2020 | Hydraulics
CA-Q-638-000.0 | CA-Q-638 | 638E03501 | 20" WATER MAIN DUCTILE IRON PIPE ANSI CLASS 52, MECHANICAL JOINTS AND FITTINGS, AS PER PLAN |  |  | Is the trench width correct (6 to 12" each side of pipe)? |  | 0 |  |  | 0 | 10/1/2020 | Hydraulics
CA-Q-638-000.0 | CA-Q-638 | 638E03501 | 20" WATER MAIN DUCTILE IRON PIPE ANSI CLASS 52, MECHANICAL JOINTS AND FITTINGS, AS PER PLAN |  |  | Does the Excavation accommodate the pipe bell and allow the barrel to directly rest on the trench floor? |  | 0 |  |  | 0 | 10/1/2020 | Hydraulics
CA-Q-638-000.0 | CA-Q-638 | 638E03501 | 20" WATER MAIN DUCTILE IRON PIPE ANSI CLASS 52, MECHANICAL JOINTS AND FITTINGS, AS PER PLAN |  |  | Is the trench properly protected w/ sheeting and/or bracing? |  | 0 |  |  | 0 | 10/1/2020 | Hydraulics
CA-Q-638-000.0 | CA-Q-638 | 638E03501 | 20" WATER MAIN DUCTILE IRON PIPE ANSI CLASS 52, MECHANICAL JOINTS AND FITTINGS, AS PER PLAN |  |  | Is the structural bedding installed correctly (4-inch thick) |  | 0 |  |  | 0 | 10/1/2020 | Hydraulics
CA-Q-638-000.0 | CA-Q-638 | 638E03501 | 20" WATER MAIN DUCTILE IRON PIPE ANSI CLASS 52, MECHANICAL JOINTS AND FITTINGS, AS PER PLAN |  |  | Is water encountered in the trench being appropriately dewatered during placement? |  | 0 |  |  | 0 | 10/1/2020 | Hydraulics
CA-Q-638-000.0 | CA-Q-638 | 638E03501 | 20" WATER MAIN DUCTILE IRON PIPE ANSI CLASS 52, MECHANICAL JOINTS AND FITTINGS, AS PER PLAN |  |  | Is the pipe being properly stored/staged/handled? |  | 0 |  |  | 0 | 10/1/2020 | Hydraulics
CA-Q-638-000.0 | CA-Q-638 | 638E03501 | 20" WATER MAIN DUCTILE IRON PIPE ANSI CLASS 52, MECHANICAL JOINTS AND FITTINGS, AS PER PLAN |  |  | Is the tracer tape being installed correctly? |  | 0 |  |  | 0 | 10/1/2020 | Hydraulics
CA-Q-638-000.0 | CA-Q-638 | 638E03501 | 20" WATER MAIN DUCTILE IRON PIPE ANSI CLASS 52, MECHANICAL JOINTS AND FITTINGS, AS PER PLAN |  |  | Are thrust blocks, wedges and blocking being used to restrain the pipe, couplings, joints and devices? |  | 0 |  |  | 0 | 10/1/2020 | Hydraulics
CA-Q-638-000.0 | CA-Q-638 | 638E03501 | 20" WATER MAIN DUCTILE IRON PIPE ANSI CLASS 52, MECHANICAL JOINTS AND FITTINGS, AS PER PLAN |  |  | Are the joints being installed per the manufacturer's recommendations? |  | 0 |  |  | 0 | 10/1/2020 | Hydraulics
CA-Q-638-000.0 | CA-Q-638 | 638E03501 | 20" WATER MAIN DUCTILE IRON PIPE ANSI CLASS 52, MECHANICAL JOINTS AND FITTINGS, AS PER PLAN |  |  | Is the backfill consistent with the installation plan or utility owner's details? |  | 0 |  |  | 0 | 10/1/2020 | Hydraulics
CA-Q-638-000.0 | CA-Q-638 | 638E03501 | 20" WATER MAIN DUCTILE IRON PIPE ANSI CLASS 52, MECHANICAL JOINTS AND FITTINGS, AS PER PLAN |  |  | If a casing pipe is required, was the pipe installed on blocks or chokes per the plan detail? |  | 0 |  |  | 0 | 10/1/2020 | Hydraulics
CA-Q-638-000.0 | CA-Q-638 | 638E03501 | 20" WATER MAIN DUCTILE IRON PIPE ANSI CLASS 52, MECHANICAL JOINTS AND FITTINGS, AS PER PLAN |  |  | Is the Contractor inspecting and cleaning the pipe valves prior to installation? |  | 0 |  |  | 0 | 10/1/2020 | Hydraulics
CA-Q-638-000.0 | CA-Q-638 | 638E03501 | 20" WATER MAIN DUCTILE IRON PIPE ANSI CLASS 52, MECHANICAL JOINTS AND FITTINGS, AS PER PLAN |  |  | Was the hydrostatic test calculated, documented and run correctly? Record testing (Photo Documentation Required) |  | 0 |  |  | 0 | 10/1/2020 | Hydraulics
CA-Q-638-000.0 | CA-Q-638 | 638E03501 | 20" WATER MAIN DUCTILE IRON PIPE ANSI CLASS 52, MECHANICAL JOINTS AND FITTINGS, AS PER PLAN |  |  | Was the pipe disinfected per AWWA? Record disinfection. (Photo Documentation Required) |  | 0 |  |  | 0 | 10/1/2020 | Hydraulics
CA-Q-638-000.0 | CA-Q-638 | 638E03504 | 20" WATER MAIN DUCTILE IRON PIPE ANSI CLASS 53, MECHANICAL JOINTS AND FITTINGS |  |  | Was an installation plan submitted for all new installations? Installation plans should used the CA-P-1A form. |  | 0 |  |  | 0 | 10/1/2020 | Hydraulics
CA-Q-638-000.0 | CA-Q-638 | 638E03504 | 20" WATER MAIN DUCTILE IRON PIPE ANSI CLASS 53, MECHANICAL JOINTS AND FITTINGS |  |  | If no installation plan was submitted, were the utility owner details included in the plans? |  | 0 |  |  | 0 | 10/1/2020 | Hydraulics
CA-Q-638-000.0 | CA-Q-638 | 638E03504 | 20" WATER MAIN DUCTILE IRON PIPE ANSI CLASS 53, MECHANICAL JOINTS AND FITTINGS |  |  | Do the materials conform to the corresponding Material Specs? |  | 0 |  |  | 0 | 10/1/2020 | Hydraulics
CA-Q-638-000.0 | CA-Q-638 | 638E03504 | 20" WATER MAIN DUCTILE IRON PIPE ANSI CLASS 53, MECHANICAL JOINTS AND FITTINGS |  |  | Were the required notifications made and documented? |  | 0 |  |  | 0 | 10/1/2020 | Hydraulics
CA-Q-638-000.0 | CA-Q-638 | 638E03504 | 20" WATER MAIN DUCTILE IRON PIPE ANSI CLASS 53, MECHANICAL JOINTS AND FITTINGS |  |  | Are intersecting utilities/structures properly braced and supported? |  | 0 |  |  | 0 | 10/1/2020 | Hydraulics
CA-Q-638-000.0 | CA-Q-638 | 638E03504 | 20" WATER MAIN DUCTILE IRON PIPE ANSI CLASS 53, MECHANICAL JOINTS AND FITTINGS |  |  | Is the trench width correct (6 to 12" each side of pipe)? |  | 0 |  |  | 0 | 10/1/2020 | Hydraulics
CA-Q-638-000.0 | CA-Q-638 | 638E03504 | 20" WATER MAIN DUCTILE IRON PIPE ANSI CLASS 53, MECHANICAL JOINTS AND FITTINGS |  |  | Does the Excavation accommodate the pipe bell and allow the barrel to directly rest on the trench floor? |  | 0 |  |  | 0 | 10/1/2020 | Hydraulics
CA-Q-638-000.0 | CA-Q-638 | 638E03504 | 20" WATER MAIN DUCTILE IRON PIPE ANSI CLASS 53, MECHANICAL JOINTS AND FITTINGS |  |  | Is the trench properly protected w/ sheeting and/or bracing? |  | 0 |  |  | 0 | 10/1/2020 | Hydraulics
CA-Q-638-000.0 | CA-Q-638 | 638E03504 | 20" WATER MAIN DUCTILE IRON PIPE ANSI CLASS 53, MECHANICAL JOINTS AND FITTINGS |  |  | Is the structural bedding installed correctly (4-inch thick) |  | 0 |  |  | 0 | 10/1/2020 | Hydraulics
CA-Q-638-000.0 | CA-Q-638 | 638E03504 | 20" WATER MAIN DUCTILE IRON PIPE ANSI CLASS 53, MECHANICAL JOINTS AND FITTINGS |  |  | Is water encountered in the trench being appropriately dewatered during placement? |  | 0 |  |  | 0 | 10/1/2020 | Hydraulics
CA-Q-638-000.0 | CA-Q-638 | 638E03504 | 20" WATER MAIN DUCTILE IRON PIPE ANSI CLASS 53, MECHANICAL JOINTS AND FITTINGS |  |  | Is the pipe being properly stored/staged/handled? |  | 0 |  |  | 0 | 10/1/2020 | Hydraulics
CA-Q-638-000.0 | CA-Q-638 | 638E03504 | 20" WATER MAIN DUCTILE IRON PIPE ANSI CLASS 53, MECHANICAL JOINTS AND FITTINGS |  |  | Is the tracer tape being installed correctly? |  | 0 |  |  | 0 | 10/1/2020 | Hydraulics
CA-Q-638-000.0 | CA-Q-638 | 638E03504 | 20" WATER MAIN DUCTILE IRON PIPE ANSI CLASS 53, MECHANICAL JOINTS AND FITTINGS |  |  | Are thrust blocks, wedges and blocking being used to restrain the pipe, couplings, joints and devices? |  | 0 |  |  | 0 | 10/1/2020 | Hydraulics
CA-Q-638-000.0 | CA-Q-638 | 638E03504 | 20" WATER MAIN DUCTILE IRON PIPE ANSI CLASS 53, MECHANICAL JOINTS AND FITTINGS |  |  | Are the joints being installed per the manufacturer's recommendations? |  | 0 |  |  | 0 | 10/1/2020 | Hydraulics
CA-Q-638-000.0 | CA-Q-638 | 638E03504 | 20" WATER MAIN DUCTILE IRON PIPE ANSI CLASS 53, MECHANICAL JOINTS AND FITTINGS |  |  | Is the backfill consistent with the installation plan or utility owner's details? |  | 0 |  |  | 0 | 10/1/2020 | Hydraulics
CA-Q-638-000.0 | CA-Q-638 | 638E03504 | 20" WATER MAIN DUCTILE IRON PIPE ANSI CLASS 53, MECHANICAL JOINTS AND FITTINGS |  |  | If a casing pipe is required, was the pipe installed on blocks or chokes per the plan detail? |  | 0 |  |  | 0 | 10/1/2020 | Hydraulics
CA-Q-638-000.0 | CA-Q-638 | 638E03504 | 20" WATER MAIN DUCTILE IRON PIPE ANSI CLASS 53, MECHANICAL JOINTS AND FITTINGS |  |  | Is the Contractor inspecting and cleaning the pipe valves prior to installation? |  | 0 |  |  | 0 | 10/1/2020 | Hydraulics
CA-Q-638-000.0 | CA-Q-638 | 638E03504 | 20" WATER MAIN DUCTILE IRON PIPE ANSI CLASS 53, MECHANICAL JOINTS AND FITTINGS |  |  | Was the hydrostatic test calculated, documented and run correctly? Record testing (Photo Documentation Required) |  | 0 |  |  | 0 | 10/1/2020 | Hydraulics
CA-Q-638-000.0 | CA-Q-638 | 638E03504 | 20" WATER MAIN DUCTILE IRON PIPE ANSI CLASS 53, MECHANICAL JOINTS AND FITTINGS |  |  | Was the pipe disinfected per AWWA? Record disinfection. (Photo Documentation Required) |  | 0 |  |  | 0 | 10/1/2020 | Hydraulics
CA-Q-638-000.0 | CA-Q-638 | 638E03508 | 20" WATER MAIN DUCTILE IRON PIPE ANSI CLASS 56, MECHANICAL JOINTS AND FITTINGS |  |  | Was an installation plan submitted for all new installations? Installation plans should used the CA-P-1A form. |  | 0 |  |  | 0 | 10/1/2020 | Hydraulics
CA-Q-638-000.0 | CA-Q-638 | 638E03508 | 20" WATER MAIN DUCTILE IRON PIPE ANSI CLASS 56, MECHANICAL JOINTS AND FITTINGS |  |  | If no installation plan was submitted, were the utility owner details included in the plans? |  | 0 |  |  | 0 | 10/1/2020 | Hydraulics
CA-Q-638-000.0 | CA-Q-638 | 638E03508 | 20" WATER MAIN DUCTILE IRON PIPE ANSI CLASS 56, MECHANICAL JOINTS AND FITTINGS |  |  | Do the materials conform to the corresponding Material Specs? |  | 0 |  |  | 0 | 10/1/2020 | Hydraulics
CA-Q-638-000.0 | CA-Q-638 | 638E03508 | 20" WATER MAIN DUCTILE IRON PIPE ANSI CLASS 56, MECHANICAL JOINTS AND FITTINGS |  |  | Were the required notifications made and documented? |  | 0 |  |  | 0 | 10/1/2020 | Hydraulics
CA-Q-638-000.0 | CA-Q-638 | 638E03508 | 20" WATER MAIN DUCTILE IRON PIPE ANSI CLASS 56, MECHANICAL JOINTS AND FITTINGS |  |  | Are intersecting utilities/structures properly braced and supported? |  | 0 |  |  | 0 | 10/1/2020 | Hydraulics
CA-Q-638-000.0 | CA-Q-638 | 638E03508 | 20" WATER MAIN DUCTILE IRON PIPE ANSI CLASS 56, MECHANICAL JOINTS AND FITTINGS |  |  | Is the trench width correct (6 to 12" each side of pipe)? |  | 0 |  |  | 0 | 10/1/2020 | Hydraulics
CA-Q-638-000.0 | CA-Q-638 | 638E03508 | 20" WATER MAIN DUCTILE IRON PIPE ANSI CLASS 56, MECHANICAL JOINTS AND FITTINGS |  |  | Does the Excavation accommodate the pipe bell and allow the barrel to directly rest on the trench floor? |  | 0 |  |  | 0 | 10/1/2020 | Hydraulics
CA-Q-638-000.0 | CA-Q-638 | 638E03508 | 20" WATER MAIN DUCTILE IRON PIPE ANSI CLASS 56, MECHANICAL JOINTS AND FITTINGS |  |  | Is the trench properly protected w/ sheeting and/or bracing? |  | 0 |  |  | 0 | 10/1/2020 | Hydraulics
CA-Q-638-000.0 | CA-Q-638 | 638E03508 | 20" WATER MAIN DUCTILE IRON PIPE ANSI CLASS 56, MECHANICAL JOINTS AND FITTINGS |  |  | Is the structural bedding installed correctly (4-inch thick) |  | 0 |  |  | 0 | 10/1/2020 | Hydraulics
CA-Q-638-000.0 | CA-Q-638 | 638E03508 | 20" WATER MAIN DUCTILE IRON PIPE ANSI CLASS 56, MECHANICAL JOINTS AND FITTINGS |  |  | Is water encountered in the trench being appropriately dewatered during placement? |  | 0 |  |  | 0 | 10/1/2020 | Hydraulics
CA-Q-638-000.0 | CA-Q-638 | 638E03508 | 20" WATER MAIN DUCTILE IRON PIPE ANSI CLASS 56, MECHANICAL JOINTS AND FITTINGS |  |  | Is the pipe being properly stored/staged/handled? |  | 0 |  |  | 0 | 10/1/2020 | Hydraulics
CA-Q-638-000.0 | CA-Q-638 | 638E03508 | 20" WATER MAIN DUCTILE IRON PIPE ANSI CLASS 56, MECHANICAL JOINTS AND FITTINGS |  |  | Is the tracer tape being installed correctly? |  | 0 |  |  | 0 | 10/1/2020 | Hydraulics
CA-Q-638-000.0 | CA-Q-638 | 638E03508 | 20" WATER MAIN DUCTILE IRON PIPE ANSI CLASS 56, MECHANICAL JOINTS AND FITTINGS |  |  | Are thrust blocks, wedges and blocking being used to restrain the pipe, couplings, joints and devices? |  | 0 |  |  | 0 | 10/1/2020 | Hydraulics
CA-Q-638-000.0 | CA-Q-638 | 638E03508 | 20" WATER MAIN DUCTILE IRON PIPE ANSI CLASS 56, MECHANICAL JOINTS AND FITTINGS |  |  | Are the joints being installed per the manufacturer's recommendations? |  | 0 |  |  | 0 | 10/1/2020 | Hydraulics
CA-Q-638-000.0 | CA-Q-638 | 638E03508 | 20" WATER MAIN DUCTILE IRON PIPE ANSI CLASS 56, MECHANICAL JOINTS AND FITTINGS |  |  | Is the backfill consistent with the installation plan or utility owner's details? |  | 0 |  |  | 0 | 10/1/2020 | Hydraulics
CA-Q-638-000.0 | CA-Q-638 | 638E03508 | 20" WATER MAIN DUCTILE IRON PIPE ANSI CLASS 56, MECHANICAL JOINTS AND FITTINGS |  |  | If a casing pipe is required, was the pipe installed on blocks or chokes per the plan detail? |  | 0 |  |  | 0 | 10/1/2020 | Hydraulics
CA-Q-638-000.0 | CA-Q-638 | 638E03508 | 20" WATER MAIN DUCTILE IRON PIPE ANSI CLASS 56, MECHANICAL JOINTS AND FITTINGS |  |  | Is the Contractor inspecting and cleaning the pipe valves prior to installation? |  | 0 |  |  | 0 | 10/1/2020 | Hydraulics
CA-Q-638-000.0 | CA-Q-638 | 638E03508 | 20" WATER MAIN DUCTILE IRON PIPE ANSI CLASS 56, MECHANICAL JOINTS AND FITTINGS |  |  | Was the hydrostatic test calculated, documented and run correctly? Record testing (Photo Documentation Required) |  | 0 |  |  | 0 | 10/1/2020 | Hydraulics
CA-Q-638-000.0 | CA-Q-638 | 638E03508 | 20" WATER MAIN DUCTILE IRON PIPE ANSI CLASS 56, MECHANICAL JOINTS AND FITTINGS |  |  | Was the pipe disinfected per AWWA? Record disinfection. (Photo Documentation Required) |  | 0 |  |  | 0 | 10/1/2020 | Hydraulics
CA-Q-638-000.0 | CA-Q-638 | 638E03509 | 20" WATER MAIN DUCTILE IRON PIPE ANSI CLASS 56, MECHANICAL JOINTS AND FITTINGS, AS PER PLAN |  |  | Was an installation plan submitted for all new installations? Installation plans should used the CA-P-1A form. |  | 0 |  |  | 0 | 10/1/2020 | Hydraulics
CA-Q-638-000.0 | CA-Q-638 | 638E03509 | 20" WATER MAIN DUCTILE IRON PIPE ANSI CLASS 56, MECHANICAL JOINTS AND FITTINGS, AS PER PLAN |  |  | If no installation plan was submitted, were the utility owner details included in the plans? |  | 0 |  |  | 0 | 10/1/2020 | Hydraulics
CA-Q-638-000.0 | CA-Q-638 | 638E03509 | 20" WATER MAIN DUCTILE IRON PIPE ANSI CLASS 56, MECHANICAL JOINTS AND FITTINGS, AS PER PLAN |  |  | Do the materials conform to the corresponding Material Specs? |  | 0 |  |  | 0 | 10/1/2020 | Hydraulics
CA-Q-638-000.0 | CA-Q-638 | 638E03509 | 20" WATER MAIN DUCTILE IRON PIPE ANSI CLASS 56, MECHANICAL JOINTS AND FITTINGS, AS PER PLAN |  |  | Were the required notifications made and documented? |  | 0 |  |  | 0 | 10/1/2020 | Hydraulics
CA-Q-638-000.0 | CA-Q-638 | 638E03509 | 20" WATER MAIN DUCTILE IRON PIPE ANSI CLASS 56, MECHANICAL JOINTS AND FITTINGS, AS PER PLAN |  |  | Are intersecting utilities/structures properly braced and supported? |  | 0 |  |  | 0 | 10/1/2020 | Hydraulics
CA-Q-638-000.0 | CA-Q-638 | 638E03509 | 20" WATER MAIN DUCTILE IRON PIPE ANSI CLASS 56, MECHANICAL JOINTS AND FITTINGS, AS PER PLAN |  |  | Is the trench width correct (6 to 12" each side of pipe)? |  | 0 |  |  | 0 | 10/1/2020 | Hydraulics
CA-Q-638-000.0 | CA-Q-638 | 638E03509 | 20" WATER MAIN DUCTILE IRON PIPE ANSI CLASS 56, MECHANICAL JOINTS AND FITTINGS, AS PER PLAN |  |  | Does the Excavation accommodate the pipe bell and allow the barrel to directly rest on the trench floor? |  | 0 |  |  | 0 | 10/1/2020 | Hydraulics
CA-Q-638-000.0 | CA-Q-638 | 638E03509 | 20" WATER MAIN DUCTILE IRON PIPE ANSI CLASS 56, MECHANICAL JOINTS AND FITTINGS, AS PER PLAN |  |  | Is the trench properly protected w/ sheeting and/or bracing? |  | 0 |  |  | 0 | 10/1/2020 | Hydraulics
CA-Q-638-000.0 | CA-Q-638 | 638E03509 | 20" WATER MAIN DUCTILE IRON PIPE ANSI CLASS 56, MECHANICAL JOINTS AND FITTINGS, AS PER PLAN |  |  | Is the structural bedding installed correctly (4-inch thick) |  | 0 |  |  | 0 | 10/1/2020 | Hydraulics
CA-Q-638-000.0 | CA-Q-638 | 638E03509 | 20" WATER MAIN DUCTILE IRON PIPE ANSI CLASS 56, MECHANICAL JOINTS AND FITTINGS, AS PER PLAN |  |  | Is water encountered in the trench being appropriately dewatered during placement? |  | 0 |  |  | 0 | 10/1/2020 | Hydraulics
CA-Q-638-000.0 | CA-Q-638 | 638E03509 | 20" WATER MAIN DUCTILE IRON PIPE ANSI CLASS 56, MECHANICAL JOINTS AND FITTINGS, AS PER PLAN |  |  | Is the pipe being properly stored/staged/handled? |  | 0 |  |  | 0 | 10/1/2020 | Hydraulics
CA-Q-638-000.0 | CA-Q-638 | 638E03509 | 20" WATER MAIN DUCTILE IRON PIPE ANSI CLASS 56, MECHANICAL JOINTS AND FITTINGS, AS PER PLAN |  |  | Is the tracer tape being installed correctly? |  | 0 |  |  | 0 | 10/1/2020 | Hydraulics
CA-Q-638-000.0 | CA-Q-638 | 638E03509 | 20" WATER MAIN DUCTILE IRON PIPE ANSI CLASS 56, MECHANICAL JOINTS AND FITTINGS, AS PER PLAN |  |  | Are thrust blocks, wedges and blocking being used to restrain the pipe, couplings, joints and devices? |  | 0 |  |  | 0 | 10/1/2020 | Hydraulics
CA-Q-638-000.0 | CA-Q-638 | 638E03509 | 20" WATER MAIN DUCTILE IRON PIPE ANSI CLASS 56, MECHANICAL JOINTS AND FITTINGS, AS PER PLAN |  |  | Are the joints being installed per the manufacturer's recommendations? |  | 0 |  |  | 0 | 10/1/2020 | Hydraulics
CA-Q-638-000.0 | CA-Q-638 | 638E03509 | 20" WATER MAIN DUCTILE IRON PIPE ANSI CLASS 56, MECHANICAL JOINTS AND FITTINGS, AS PER PLAN |  |  | Is the backfill consistent with the installation plan or utility owner's details? |  | 0 |  |  | 0 | 10/1/2020 | Hydraulics
CA-Q-638-000.0 | CA-Q-638 | 638E03509 | 20" WATER MAIN DUCTILE IRON PIPE ANSI CLASS 56, MECHANICAL JOINTS AND FITTINGS, AS PER PLAN |  |  | If a casing pipe is required, was the pipe installed on blocks or chokes per the plan detail? |  | 0 |  |  | 0 | 10/1/2020 | Hydraulics
CA-Q-638-000.0 | CA-Q-638 | 638E03509 | 20" WATER MAIN DUCTILE IRON PIPE ANSI CLASS 56, MECHANICAL JOINTS AND FITTINGS, AS PER PLAN |  |  | Is the Contractor inspecting and cleaning the pipe valves prior to installation? |  | 0 |  |  | 0 | 10/1/2020 | Hydraulics
CA-Q-638-000.0 | CA-Q-638 | 638E03509 | 20" WATER MAIN DUCTILE IRON PIPE ANSI CLASS 56, MECHANICAL JOINTS AND FITTINGS, AS PER PLAN |  |  | Was the hydrostatic test calculated, documented and run correctly? Record testing (Photo Documentation Required) |  | 0 |  |  | 0 | 10/1/2020 | Hydraulics
CA-Q-638-000.0 | CA-Q-638 | 638E03509 | 20" WATER MAIN DUCTILE IRON PIPE ANSI CLASS 56, MECHANICAL JOINTS AND FITTINGS, AS PER PLAN |  |  | Was the pipe disinfected per AWWA? Record disinfection. (Photo Documentation Required) |  | 0 |  |  | 0 | 10/1/2020 | Hydraulics
CA-Q-638-000.0 | CA-Q-638 | 638E03600 | 20" WATER MAIN DUCTILE IRON PIPE ANSI CLASS 52, BOLTLESS-RESTRAINED JOINTS AND FITTINGS |  |  | Was an installation plan submitted for all new installations? Installation plans should used the CA-P-1A form. |  | 0 |  |  | 0 | 10/1/2020 | Hydraulics
CA-Q-638-000.0 | CA-Q-638 | 638E03600 | 20" WATER MAIN DUCTILE IRON PIPE ANSI CLASS 52, BOLTLESS-RESTRAINED JOINTS AND FITTINGS |  |  | If no installation plan was submitted, were the utility owner details included in the plans? |  | 0 |  |  | 0 | 10/1/2020 | Hydraulics
CA-Q-638-000.0 | CA-Q-638 | 638E03600 | 20" WATER MAIN DUCTILE IRON PIPE ANSI CLASS 52, BOLTLESS-RESTRAINED JOINTS AND FITTINGS |  |  | Do the materials conform to the corresponding Material Specs? |  | 0 |  |  | 0 | 10/1/2020 | Hydraulics
CA-Q-638-000.0 | CA-Q-638 | 638E03600 | 20" WATER MAIN DUCTILE IRON PIPE ANSI CLASS 52, BOLTLESS-RESTRAINED JOINTS AND FITTINGS |  |  | Were the required notifications made and documented? |  | 0 |  |  | 0 | 10/1/2020 | Hydraulics
CA-Q-638-000.0 | CA-Q-638 | 638E03600 | 20" WATER MAIN DUCTILE IRON PIPE ANSI CLASS 52, BOLTLESS-RESTRAINED JOINTS AND FITTINGS |  |  | Are intersecting utilities/structures properly braced and supported? |  | 0 |  |  | 0 | 10/1/2020 | Hydraulics
CA-Q-638-000.0 | CA-Q-638 | 638E03600 | 20" WATER MAIN DUCTILE IRON PIPE ANSI CLASS 52, BOLTLESS-RESTRAINED JOINTS AND FITTINGS |  |  | Is the trench width correct (6 to 12" each side of pipe)? |  | 0 |  |  | 0 | 10/1/2020 | Hydraulics
CA-Q-638-000.0 | CA-Q-638 | 638E03600 | 20" WATER MAIN DUCTILE IRON PIPE ANSI CLASS 52, BOLTLESS-RESTRAINED JOINTS AND FITTINGS |  |  | Does the Excavation accommodate the pipe bell and allow the barrel to directly rest on the trench floor? |  | 0 |  |  | 0 | 10/1/2020 | Hydraulics
CA-Q-638-000.0 | CA-Q-638 | 638E03600 | 20" WATER MAIN DUCTILE IRON PIPE ANSI CLASS 52, BOLTLESS-RESTRAINED JOINTS AND FITTINGS |  |  | Is the trench properly protected w/ sheeting and/or bracing? |  | 0 |  |  | 0 | 10/1/2020 | Hydraulics
CA-Q-638-000.0 | CA-Q-638 | 638E03600 | 20" WATER MAIN DUCTILE IRON PIPE ANSI CLASS 52, BOLTLESS-RESTRAINED JOINTS AND FITTINGS |  |  | Is the structural bedding installed correctly (4-inch thick) |  | 0 |  |  | 0 | 10/1/2020 | Hydraulics
CA-Q-638-000.0 | CA-Q-638 | 638E03600 | 20" WATER MAIN DUCTILE IRON PIPE ANSI CLASS 52, BOLTLESS-RESTRAINED JOINTS AND FITTINGS |  |  | Is water encountered in the trench being appropriately dewatered during placement? |  | 0 |  |  | 0 | 10/1/2020 | Hydraulics
CA-Q-638-000.0 | CA-Q-638 | 638E03600 | 20" WATER MAIN DUCTILE IRON PIPE ANSI CLASS 52, BOLTLESS-RESTRAINED JOINTS AND FITTINGS |  |  | Is the pipe being properly stored/staged/handled? |  | 0 |  |  | 0 | 10/1/2020 | Hydraulics
CA-Q-638-000.0 | CA-Q-638 | 638E03600 | 20" WATER MAIN DUCTILE IRON PIPE ANSI CLASS 52, BOLTLESS-RESTRAINED JOINTS AND FITTINGS |  |  | Is the tracer tape being installed correctly? |  | 0 |  |  | 0 | 10/1/2020 | Hydraulics
CA-Q-638-000.0 | CA-Q-638 | 638E03600 | 20" WATER MAIN DUCTILE IRON PIPE ANSI CLASS 52, BOLTLESS-RESTRAINED JOINTS AND FITTINGS |  |  | Are thrust blocks, wedges and blocking being used to restrain the pipe, couplings, joints and devices? |  | 0 |  |  | 0 | 10/1/2020 | Hydraulics
CA-Q-638-000.0 | CA-Q-638 | 638E03600 | 20" WATER MAIN DUCTILE IRON PIPE ANSI CLASS 52, BOLTLESS-RESTRAINED JOINTS AND FITTINGS |  |  | Are the joints being installed per the manufacturer's recommendations? |  | 0 |  |  | 0 | 10/1/2020 | Hydraulics
CA-Q-638-000.0 | CA-Q-638 | 638E03600 | 20" WATER MAIN DUCTILE IRON PIPE ANSI CLASS 52, BOLTLESS-RESTRAINED JOINTS AND FITTINGS |  |  | Is the backfill consistent with the installation plan or utility owner's details? |  | 0 |  |  | 0 | 10/1/2020 | Hydraulics
CA-Q-638-000.0 | CA-Q-638 | 638E03600 | 20" WATER MAIN DUCTILE IRON PIPE ANSI CLASS 52, BOLTLESS-RESTRAINED JOINTS AND FITTINGS |  |  | If a casing pipe is required, was the pipe installed on blocks or chokes per the plan detail? |  | 0 |  |  | 0 | 10/1/2020 | Hydraulics
CA-Q-638-000.0 | CA-Q-638 | 638E03600 | 20" WATER MAIN DUCTILE IRON PIPE ANSI CLASS 52, BOLTLESS-RESTRAINED JOINTS AND FITTINGS |  |  | Is the Contractor inspecting and cleaning the pipe valves prior to installation? |  | 0 |  |  | 0 | 10/1/2020 | Hydraulics
CA-Q-638-000.0 | CA-Q-638 | 638E03600 | 20" WATER MAIN DUCTILE IRON PIPE ANSI CLASS 52, BOLTLESS-RESTRAINED JOINTS AND FITTINGS |  |  | Was the hydrostatic test calculated, documented and run correctly? Record testing (Photo Documentation Required) |  | 0 |  |  | 0 | 10/1/2020 | Hydraulics
CA-Q-638-000.0 | CA-Q-638 | 638E03600 | 20" WATER MAIN DUCTILE IRON PIPE ANSI CLASS 52, BOLTLESS-RESTRAINED JOINTS AND FITTINGS |  |  | Was the pipe disinfected per AWWA? Record disinfection. (Photo Documentation Required) |  | 0 |  |  | 0 | 10/1/2020 | Hydraulics
CA-Q-638-000.0 | CA-Q-638 | 638E03604 | 20" WATER MAIN DUCTILE IRON PIPE ANSI CLASS 53, BOLTLESS-RESTRAINED JOINTS AND FITTINGS |  |  | Was an installation plan submitted for all new installations? Installation plans should used the CA-P-1A form. |  | 0 |  |  | 0 | 10/1/2020 | Hydraulics
CA-Q-638-000.0 | CA-Q-638 | 638E03604 | 20" WATER MAIN DUCTILE IRON PIPE ANSI CLASS 53, BOLTLESS-RESTRAINED JOINTS AND FITTINGS |  |  | If no installation plan was submitted, were the utility owner details included in the plans? |  | 0 |  |  | 0 | 10/1/2020 | Hydraulics
CA-Q-638-000.0 | CA-Q-638 | 638E03604 | 20" WATER MAIN DUCTILE IRON PIPE ANSI CLASS 53, BOLTLESS-RESTRAINED JOINTS AND FITTINGS |  |  | Do the materials conform to the corresponding Material Specs? |  | 0 |  |  | 0 | 10/1/2020 | Hydraulics
CA-Q-638-000.0 | CA-Q-638 | 638E03604 | 20" WATER MAIN DUCTILE IRON PIPE ANSI CLASS 53, BOLTLESS-RESTRAINED JOINTS AND FITTINGS |  |  | Were the required notifications made and documented? |  | 0 |  |  | 0 | 10/1/2020 | Hydraulics
CA-Q-638-000.0 | CA-Q-638 | 638E03604 | 20" WATER MAIN DUCTILE IRON PIPE ANSI CLASS 53, BOLTLESS-RESTRAINED JOINTS AND FITTINGS |  |  | Are intersecting utilities/structures properly braced and supported? |  | 0 |  |  | 0 | 10/1/2020 | Hydraulics
CA-Q-638-000.0 | CA-Q-638 | 638E03604 | 20" WATER MAIN DUCTILE IRON PIPE ANSI CLASS 53, BOLTLESS-RESTRAINED JOINTS AND FITTINGS |  |  | Is the trench width correct (6 to 12" each side of pipe)? |  | 0 |  |  | 0 | 10/1/2020 | Hydraulics
CA-Q-638-000.0 | CA-Q-638 | 638E03604 | 20" WATER MAIN DUCTILE IRON PIPE ANSI CLASS 53, BOLTLESS-RESTRAINED JOINTS AND FITTINGS |  |  | Does the Excavation accommodate the pipe bell and allow the barrel to directly rest on the trench floor? |  | 0 |  |  | 0 | 10/1/2020 | Hydraulics
CA-Q-638-000.0 | CA-Q-638 | 638E03604 | 20" WATER MAIN DUCTILE IRON PIPE ANSI CLASS 53, BOLTLESS-RESTRAINED JOINTS AND FITTINGS |  |  | Is the trench properly protected w/ sheeting and/or bracing? |  | 0 |  |  | 0 | 10/1/2020 | Hydraulics
CA-Q-638-000.0 | CA-Q-638 | 638E03604 | 20" WATER MAIN DUCTILE IRON PIPE ANSI CLASS 53, BOLTLESS-RESTRAINED JOINTS AND FITTINGS |  |  | Is the structural bedding installed correctly (4-inch thick) |  | 0 |  |  | 0 | 10/1/2020 | Hydraulics
CA-Q-638-000.0 | CA-Q-638 | 638E03604 | 20" WATER MAIN DUCTILE IRON PIPE ANSI CLASS 53, BOLTLESS-RESTRAINED JOINTS AND FITTINGS |  |  | Is water encountered in the trench being appropriately dewatered during placement? |  | 0 |  |  | 0 | 10/1/2020 | Hydraulics
CA-Q-638-000.0 | CA-Q-638 | 638E03604 | 20" WATER MAIN DUCTILE IRON PIPE ANSI CLASS 53, BOLTLESS-RESTRAINED JOINTS AND FITTINGS |  |  | Is the pipe being properly stored/staged/handled? |  | 0 |  |  | 0 | 10/1/2020 | Hydraulics
CA-Q-638-000.0 | CA-Q-638 | 638E03604 | 20" WATER MAIN DUCTILE IRON PIPE ANSI CLASS 53, BOLTLESS-RESTRAINED JOINTS AND FITTINGS |  |  | Is the tracer tape being installed correctly? |  | 0 |  |  | 0 | 10/1/2020 | Hydraulics
CA-Q-638-000.0 | CA-Q-638 | 638E03604 | 20" WATER MAIN DUCTILE IRON PIPE ANSI CLASS 53, BOLTLESS-RESTRAINED JOINTS AND FITTINGS |  |  | Are thrust blocks, wedges and blocking being used to restrain the pipe, couplings, joints and devices? |  | 0 |  |  | 0 | 10/1/2020 | Hydraulics
CA-Q-638-000.0 | CA-Q-638 | 638E03604 | 20" WATER MAIN DUCTILE IRON PIPE ANSI CLASS 53, BOLTLESS-RESTRAINED JOINTS AND FITTINGS |  |  | Are the joints being installed per the manufacturer's recommendations? |  | 0 |  |  | 0 | 10/1/2020 | Hydraulics
CA-Q-638-000.0 | CA-Q-638 | 638E03604 | 20" WATER MAIN DUCTILE IRON PIPE ANSI CLASS 53, BOLTLESS-RESTRAINED JOINTS AND FITTINGS |  |  | Is the backfill consistent with the installation plan or utility owner's details? |  | 0 |  |  | 0 | 10/1/2020 | Hydraulics
CA-Q-638-000.0 | CA-Q-638 | 638E03604 | 20" WATER MAIN DUCTILE IRON PIPE ANSI CLASS 53, BOLTLESS-RESTRAINED JOINTS AND FITTINGS |  |  | If a casing pipe is required, was the pipe installed on blocks or chokes per the plan detail? |  | 0 |  |  | 0 | 10/1/2020 | Hydraulics
CA-Q-638-000.0 | CA-Q-638 | 638E03604 | 20" WATER MAIN DUCTILE IRON PIPE ANSI CLASS 53, BOLTLESS-RESTRAINED JOINTS AND FITTINGS |  |  | Is the Contractor inspecting and cleaning the pipe valves prior to installation? |  | 0 |  |  | 0 | 10/1/2020 | Hydraulics
CA-Q-638-000.0 | CA-Q-638 | 638E03604 | 20" WATER MAIN DUCTILE IRON PIPE ANSI CLASS 53, BOLTLESS-RESTRAINED JOINTS AND FITTINGS |  |  | Was the hydrostatic test calculated, documented and run correctly? Record testing (Photo Documentation Required) |  | 0 |  |  | 0 | 10/1/2020 | Hydraulics
CA-Q-638-000.0 | CA-Q-638 | 638E03604 | 20" WATER MAIN DUCTILE IRON PIPE ANSI CLASS 53, BOLTLESS-RESTRAINED JOINTS AND FITTINGS |  |  | Was the pipe disinfected per AWWA? Record disinfection. (Photo Documentation Required) |  | 0 |  |  | 0 | 10/1/2020 | Hydraulics
CA-Q-638-000.0 | CA-Q-638 | 638E03700 | 20" WATER MAIN DUCTILE IRON PIPE ANSI CLASS 56, BALL AND SOCKET JOINTS AND FITTINGS |  |  | Was an installation plan submitted for all new installations? Installation plans should used the CA-P-1A form. |  | 0 |  |  | 0 | 10/1/2020 | Hydraulics
CA-Q-638-000.0 | CA-Q-638 | 638E03700 | 20" WATER MAIN DUCTILE IRON PIPE ANSI CLASS 56, BALL AND SOCKET JOINTS AND FITTINGS |  |  | If no installation plan was submitted, were the utility owner details included in the plans? |  | 0 |  |  | 0 | 10/1/2020 | Hydraulics
CA-Q-638-000.0 | CA-Q-638 | 638E03700 | 20" WATER MAIN DUCTILE IRON PIPE ANSI CLASS 56, BALL AND SOCKET JOINTS AND FITTINGS |  |  | Do the materials conform to the corresponding Material Specs? |  | 0 |  |  | 0 | 10/1/2020 | Hydraulics
CA-Q-638-000.0 | CA-Q-638 | 638E03700 | 20" WATER MAIN DUCTILE IRON PIPE ANSI CLASS 56, BALL AND SOCKET JOINTS AND FITTINGS |  |  | Were the required notifications made and documented? |  | 0 |  |  | 0 | 10/1/2020 | Hydraulics
CA-Q-638-000.0 | CA-Q-638 | 638E03700 | 20" WATER MAIN DUCTILE IRON PIPE ANSI CLASS 56, BALL AND SOCKET JOINTS AND FITTINGS |  |  | Are intersecting utilities/structures properly braced and supported? |  | 0 |  |  | 0 | 10/1/2020 | Hydraulics
CA-Q-638-000.0 | CA-Q-638 | 638E03700 | 20" WATER MAIN DUCTILE IRON PIPE ANSI CLASS 56, BALL AND SOCKET JOINTS AND FITTINGS |  |  | Is the trench width correct (6 to 12" each side of pipe)? |  | 0 |  |  | 0 | 10/1/2020 | Hydraulics
CA-Q-638-000.0 | CA-Q-638 | 638E03700 | 20" WATER MAIN DUCTILE IRON PIPE ANSI CLASS 56, BALL AND SOCKET JOINTS AND FITTINGS |  |  | Does the Excavation accommodate the pipe bell and allow the barrel to directly rest on the trench floor? |  | 0 |  |  | 0 | 10/1/2020 | Hydraulics
CA-Q-638-000.0 | CA-Q-638 | 638E03700 | 20" WATER MAIN DUCTILE IRON PIPE ANSI CLASS 56, BALL AND SOCKET JOINTS AND FITTINGS |  |  | Is the trench properly protected w/ sheeting and/or bracing? |  | 0 |  |  | 0 | 10/1/2020 | Hydraulics
CA-Q-638-000.0 | CA-Q-638 | 638E03700 | 20" WATER MAIN DUCTILE IRON PIPE ANSI CLASS 56, BALL AND SOCKET JOINTS AND FITTINGS |  |  | Is the structural bedding installed correctly (4-inch thick) |  | 0 |  |  | 0 | 10/1/2020 | Hydraulics
CA-Q-638-000.0 | CA-Q-638 | 638E03700 | 20" WATER MAIN DUCTILE IRON PIPE ANSI CLASS 56, BALL AND SOCKET JOINTS AND FITTINGS |  |  | Is water encountered in the trench being appropriately dewatered during placement? |  | 0 |  |  | 0 | 10/1/2020 | Hydraulics
CA-Q-638-000.0 | CA-Q-638 | 638E03700 | 20" WATER MAIN DUCTILE IRON PIPE ANSI CLASS 56, BALL AND SOCKET JOINTS AND FITTINGS |  |  | Is the pipe being properly stored/staged/handled? |  | 0 |  |  | 0 | 10/1/2020 | Hydraulics
CA-Q-638-000.0 | CA-Q-638 | 638E03700 | 20" WATER MAIN DUCTILE IRON PIPE ANSI CLASS 56, BALL AND SOCKET JOINTS AND FITTINGS |  |  | Is the tracer tape being installed correctly? |  | 0 |  |  | 0 | 10/1/2020 | Hydraulics
CA-Q-638-000.0 | CA-Q-638 | 638E03700 | 20" WATER MAIN DUCTILE IRON PIPE ANSI CLASS 56, BALL AND SOCKET JOINTS AND FITTINGS |  |  | Are thrust blocks, wedges and blocking being used to restrain the pipe, couplings, joints and devices? |  | 0 |  |  | 0 | 10/1/2020 | Hydraulics
CA-Q-638-000.0 | CA-Q-638 | 638E03700 | 20" WATER MAIN DUCTILE IRON PIPE ANSI CLASS 56, BALL AND SOCKET JOINTS AND FITTINGS |  |  | Are the joints being installed per the manufacturer's recommendations? |  | 0 |  |  | 0 | 10/1/2020 | Hydraulics
CA-Q-638-000.0 | CA-Q-638 | 638E03700 | 20" WATER MAIN DUCTILE IRON PIPE ANSI CLASS 56, BALL AND SOCKET JOINTS AND FITTINGS |  |  | Is the backfill consistent with the installation plan or utility owner's details? |  | 0 |  |  | 0 | 10/1/2020 | Hydraulics
CA-Q-638-000.0 | CA-Q-638 | 638E03700 | 20" WATER MAIN DUCTILE IRON PIPE ANSI CLASS 56, BALL AND SOCKET JOINTS AND FITTINGS |  |  | If a casing pipe is required, was the pipe installed on blocks or chokes per the plan detail? |  | 0 |  |  | 0 | 10/1/2020 | Hydraulics
CA-Q-638-000.0 | CA-Q-638 | 638E03700 | 20" WATER MAIN DUCTILE IRON PIPE ANSI CLASS 56, BALL AND SOCKET JOINTS AND FITTINGS |  |  | Is the Contractor inspecting and cleaning the pipe valves prior to installation? |  | 0 |  |  | 0 | 10/1/2020 | Hydraulics
CA-Q-638-000.0 | CA-Q-638 | 638E03700 | 20" WATER MAIN DUCTILE IRON PIPE ANSI CLASS 56, BALL AND SOCKET JOINTS AND FITTINGS |  |  | Was the hydrostatic test calculated, documented and run correctly? Record testing (Photo Documentation Required) |  | 0 |  |  | 0 | 10/1/2020 | Hydraulics
CA-Q-638-000.0 | CA-Q-638 | 638E03700 | 20" WATER MAIN DUCTILE IRON PIPE ANSI CLASS 56, BALL AND SOCKET JOINTS AND FITTINGS |  |  | Was the pipe disinfected per AWWA? Record disinfection. (Photo Documentation Required) |  | 0 |  |  | 0 | 10/1/2020 | Hydraulics
CA-Q-638-000.0 | CA-Q-638 | 638E03800 | 24" WATER MAIN DUCTILE IRON PIPE ANSI CLASS 52, PUSH-ON JOINTS AND FITTINGS |  |  | Was an installation plan submitted for all new installations? Installation plans should used the CA-P-1A form. |  | 0 |  |  | 0 | 10/1/2020 | Hydraulics
CA-Q-638-000.0 | CA-Q-638 | 638E03800 | 24" WATER MAIN DUCTILE IRON PIPE ANSI CLASS 52, PUSH-ON JOINTS AND FITTINGS |  |  | If no installation plan was submitted, were the utility owner details included in the plans? |  | 0 |  |  | 0 | 10/1/2020 | Hydraulics
CA-Q-638-000.0 | CA-Q-638 | 638E03800 | 24" WATER MAIN DUCTILE IRON PIPE ANSI CLASS 52, PUSH-ON JOINTS AND FITTINGS |  |  | Do the materials conform to the corresponding Material Specs? |  | 0 |  |  | 0 | 10/1/2020 | Hydraulics
CA-Q-638-000.0 | CA-Q-638 | 638E03800 | 24" WATER MAIN DUCTILE IRON PIPE ANSI CLASS 52, PUSH-ON JOINTS AND FITTINGS |  |  | Were the required notifications made and documented? |  | 0 |  |  | 0 | 10/1/2020 | Hydraulics
CA-Q-638-000.0 | CA-Q-638 | 638E03800 | 24" WATER MAIN DUCTILE IRON PIPE ANSI CLASS 52, PUSH-ON JOINTS AND FITTINGS |  |  | Are intersecting utilities/structures properly braced and supported? |  | 0 |  |  | 0 | 10/1/2020 | Hydraulics
CA-Q-638-000.0 | CA-Q-638 | 638E03800 | 24" WATER MAIN DUCTILE IRON PIPE ANSI CLASS 52, PUSH-ON JOINTS AND FITTINGS |  |  | Is the trench width correct (6 to 12" each side of pipe)? |  | 0 |  |  | 0 | 10/1/2020 | Hydraulics
CA-Q-638-000.0 | CA-Q-638 | 638E03800 | 24" WATER MAIN DUCTILE IRON PIPE ANSI CLASS 52, PUSH-ON JOINTS AND FITTINGS |  |  | Does the Excavation accommodate the pipe bell and allow the barrel to directly rest on the trench floor? |  | 0 |  |  | 0 | 10/1/2020 | Hydraulics
CA-Q-638-000.0 | CA-Q-638 | 638E03800 | 24" WATER MAIN DUCTILE IRON PIPE ANSI CLASS 52, PUSH-ON JOINTS AND FITTINGS |  |  | Is the trench properly protected w/ sheeting and/or bracing? |  | 0 |  |  | 0 | 10/1/2020 | Hydraulics
CA-Q-638-000.0 | CA-Q-638 | 638E03800 | 24" WATER MAIN DUCTILE IRON PIPE ANSI CLASS 52, PUSH-ON JOINTS AND FITTINGS |  |  | Is the structural bedding installed correctly (4-inch thick) |  | 0 |  |  | 0 | 10/1/2020 | Hydraulics
CA-Q-638-000.0 | CA-Q-638 | 638E03800 | 24" WATER MAIN DUCTILE IRON PIPE ANSI CLASS 52, PUSH-ON JOINTS AND FITTINGS |  |  | Is water encountered in the trench being appropriately dewatered during placement? |  | 0 |  |  | 0 | 10/1/2020 | Hydraulics
CA-Q-638-000.0 | CA-Q-638 | 638E03800 | 24" WATER MAIN DUCTILE IRON PIPE ANSI CLASS 52, PUSH-ON JOINTS AND FITTINGS |  |  | Is the pipe being properly stored/staged/handled? |  | 0 |  |  | 0 | 10/1/2020 | Hydraulics
CA-Q-638-000.0 | CA-Q-638 | 638E03800 | 24" WATER MAIN DUCTILE IRON PIPE ANSI CLASS 52, PUSH-ON JOINTS AND FITTINGS |  |  | Is the tracer tape being installed correctly? |  | 0 |  |  | 0 | 10/1/2020 | Hydraulics
CA-Q-638-000.0 | CA-Q-638 | 638E03800 | 24" WATER MAIN DUCTILE IRON PIPE ANSI CLASS 52, PUSH-ON JOINTS AND FITTINGS |  |  | Are thrust blocks, wedges and blocking being used to restrain the pipe, couplings, joints and devices? |  | 0 |  |  | 0 | 10/1/2020 | Hydraulics
CA-Q-638-000.0 | CA-Q-638 | 638E03800 | 24" WATER MAIN DUCTILE IRON PIPE ANSI CLASS 52, PUSH-ON JOINTS AND FITTINGS |  |  | Are the joints being installed per the manufacturer's recommendations? |  | 0 |  |  | 0 | 10/1/2020 | Hydraulics
CA-Q-638-000.0 | CA-Q-638 | 638E03800 | 24" WATER MAIN DUCTILE IRON PIPE ANSI CLASS 52, PUSH-ON JOINTS AND FITTINGS |  |  | Is the backfill consistent with the installation plan or utility owner's details? |  | 0 |  |  | 0 | 10/1/2020 | Hydraulics
CA-Q-638-000.0 | CA-Q-638 | 638E03800 | 24" WATER MAIN DUCTILE IRON PIPE ANSI CLASS 52, PUSH-ON JOINTS AND FITTINGS |  |  | If a casing pipe is required, was the pipe installed on blocks or chokes per the plan detail? |  | 0 |  |  | 0 | 10/1/2020 | Hydraulics
CA-Q-638-000.0 | CA-Q-638 | 638E03800 | 24" WATER MAIN DUCTILE IRON PIPE ANSI CLASS 52, PUSH-ON JOINTS AND FITTINGS |  |  | Is the Contractor inspecting and cleaning the pipe valves prior to installation? |  | 0 |  |  | 0 | 10/1/2020 | Hydraulics
CA-Q-638-000.0 | CA-Q-638 | 638E03800 | 24" WATER MAIN DUCTILE IRON PIPE ANSI CLASS 52, PUSH-ON JOINTS AND FITTINGS |  |  | Was the hydrostatic test calculated, documented and run correctly? Record testing (Photo Documentation Required) |  | 0 |  |  | 0 | 10/1/2020 | Hydraulics
CA-Q-638-000.0 | CA-Q-638 | 638E03800 | 24" WATER MAIN DUCTILE IRON PIPE ANSI CLASS 52, PUSH-ON JOINTS AND FITTINGS |  |  | Was the pipe disinfected per AWWA? Record disinfection. (Photo Documentation Required) |  | 0 |  |  | 0 | 10/1/2020 | Hydraulics
CA-Q-638-000.0 | CA-Q-638 | 638E03804 | 24" WATER MAIN DUCTILE IRON PIPE ANSI CLASS 53, PUSH-ON JOINTS AND FITTINGS |  |  | Was an installation plan submitted for all new installations? Installation plans should used the CA-P-1A form. |  | 0 |  |  | 0 | 10/1/2020 | Hydraulics
CA-Q-638-000.0 | CA-Q-638 | 638E03804 | 24" WATER MAIN DUCTILE IRON PIPE ANSI CLASS 53, PUSH-ON JOINTS AND FITTINGS |  |  | If no installation plan was submitted, were the utility owner details included in the plans? |  | 0 |  |  | 0 | 10/1/2020 | Hydraulics
CA-Q-638-000.0 | CA-Q-638 | 638E03804 | 24" WATER MAIN DUCTILE IRON PIPE ANSI CLASS 53, PUSH-ON JOINTS AND FITTINGS |  |  | Do the materials conform to the corresponding Material Specs? |  | 0 |  |  | 0 | 10/1/2020 | Hydraulics
CA-Q-638-000.0 | CA-Q-638 | 638E03804 | 24" WATER MAIN DUCTILE IRON PIPE ANSI CLASS 53, PUSH-ON JOINTS AND FITTINGS |  |  | Were the required notifications made and documented? |  | 0 |  |  | 0 | 10/1/2020 | Hydraulics
CA-Q-638-000.0 | CA-Q-638 | 638E03804 | 24" WATER MAIN DUCTILE IRON PIPE ANSI CLASS 53, PUSH-ON JOINTS AND FITTINGS |  |  | Are intersecting utilities/structures properly braced and supported? |  | 0 |  |  | 0 | 10/1/2020 | Hydraulics
CA-Q-638-000.0 | CA-Q-638 | 638E03804 | 24" WATER MAIN DUCTILE IRON PIPE ANSI CLASS 53, PUSH-ON JOINTS AND FITTINGS |  |  | Is the trench width correct (6 to 12" each side of pipe)? |  | 0 |  |  | 0 | 10/1/2020 | Hydraulics
CA-Q-638-000.0 | CA-Q-638 | 638E03804 | 24" WATER MAIN DUCTILE IRON PIPE ANSI CLASS 53, PUSH-ON JOINTS AND FITTINGS |  |  | Does the Excavation accommodate the pipe bell and allow the barrel to directly rest on the trench floor? |  | 0 |  |  | 0 | 10/1/2020 | Hydraulics
CA-Q-638-000.0 | CA-Q-638 | 638E03804 | 24" WATER MAIN DUCTILE IRON PIPE ANSI CLASS 53, PUSH-ON JOINTS AND FITTINGS |  |  | Is the trench properly protected w/ sheeting and/or bracing? |  | 0 |  |  | 0 | 10/1/2020 | Hydraulics
CA-Q-638-000.0 | CA-Q-638 | 638E03804 | 24" WATER MAIN DUCTILE IRON PIPE ANSI CLASS 53, PUSH-ON JOINTS AND FITTINGS |  |  | Is the structural bedding installed correctly (4-inch thick) |  | 0 |  |  | 0 | 10/1/2020 | Hydraulics
CA-Q-638-000.0 | CA-Q-638 | 638E03804 | 24" WATER MAIN DUCTILE IRON PIPE ANSI CLASS 53, PUSH-ON JOINTS AND FITTINGS |  |  | Is water encountered in the trench being appropriately dewatered during placement? |  | 0 |  |  | 0 | 10/1/2020 | Hydraulics
CA-Q-638-000.0 | CA-Q-638 | 638E03804 | 24" WATER MAIN DUCTILE IRON PIPE ANSI CLASS 53, PUSH-ON JOINTS AND FITTINGS |  |  | Is the pipe being properly stored/staged/handled? |  | 0 |  |  | 0 | 10/1/2020 | Hydraulics
CA-Q-638-000.0 | CA-Q-638 | 638E03804 | 24" WATER MAIN DUCTILE IRON PIPE ANSI CLASS 53, PUSH-ON JOINTS AND FITTINGS |  |  | Is the tracer tape being installed correctly? |  | 0 |  |  | 0 | 10/1/2020 | Hydraulics
CA-Q-638-000.0 | CA-Q-638 | 638E03804 | 24" WATER MAIN DUCTILE IRON PIPE ANSI CLASS 53, PUSH-ON JOINTS AND FITTINGS |  |  | Are thrust blocks, wedges and blocking being used to restrain the pipe, couplings, joints and devices? |  | 0 |  |  | 0 | 10/1/2020 | Hydraulics
CA-Q-638-000.0 | CA-Q-638 | 638E03804 | 24" WATER MAIN DUCTILE IRON PIPE ANSI CLASS 53, PUSH-ON JOINTS AND FITTINGS |  |  | Are the joints being installed per the manufacturer's recommendations? |  | 0 |  |  | 0 | 10/1/2020 | Hydraulics
CA-Q-638-000.0 | CA-Q-638 | 638E03804 | 24" WATER MAIN DUCTILE IRON PIPE ANSI CLASS 53, PUSH-ON JOINTS AND FITTINGS |  |  | Is the backfill consistent with the installation plan or utility owner's details? |  | 0 |  |  | 0 | 10/1/2020 | Hydraulics
CA-Q-638-000.0 | CA-Q-638 | 638E03804 | 24" WATER MAIN DUCTILE IRON PIPE ANSI CLASS 53, PUSH-ON JOINTS AND FITTINGS |  |  | If a casing pipe is required, was the pipe installed on blocks or chokes per the plan detail? |  | 0 |  |  | 0 | 10/1/2020 | Hydraulics
CA-Q-638-000.0 | CA-Q-638 | 638E03804 | 24" WATER MAIN DUCTILE IRON PIPE ANSI CLASS 53, PUSH-ON JOINTS AND FITTINGS |  |  | Is the Contractor inspecting and cleaning the pipe valves prior to installation? |  | 0 |  |  | 0 | 10/1/2020 | Hydraulics
CA-Q-638-000.0 | CA-Q-638 | 638E03804 | 24" WATER MAIN DUCTILE IRON PIPE ANSI CLASS 53, PUSH-ON JOINTS AND FITTINGS |  |  | Was the hydrostatic test calculated, documented and run correctly? Record testing (Photo Documentation Required) |  | 0 |  |  | 0 | 10/1/2020 | Hydraulics
CA-Q-638-000.0 | CA-Q-638 | 638E03804 | 24" WATER MAIN DUCTILE IRON PIPE ANSI CLASS 53, PUSH-ON JOINTS AND FITTINGS |  |  | Was the pipe disinfected per AWWA? Record disinfection. (Photo Documentation Required) |  | 0 |  |  | 0 | 10/1/2020 | Hydraulics
CA-Q-638-000.0 | CA-Q-638 | 638E03900 | 24" WATER MAIN DUCTILE IRON PIPE ANSI CLASS 52, MECHANICAL JOINTS AND FITTINGS |  |  | Was an installation plan submitted for all new installations? Installation plans should used the CA-P-1A form. |  | 0 |  |  | 0 | 10/1/2020 | Hydraulics
CA-Q-638-000.0 | CA-Q-638 | 638E03900 | 24" WATER MAIN DUCTILE IRON PIPE ANSI CLASS 52, MECHANICAL JOINTS AND FITTINGS |  |  | If no installation plan was submitted, were the utility owner details included in the plans? |  | 0 |  |  | 0 | 10/1/2020 | Hydraulics
CA-Q-638-000.0 | CA-Q-638 | 638E03900 | 24" WATER MAIN DUCTILE IRON PIPE ANSI CLASS 52, MECHANICAL JOINTS AND FITTINGS |  |  | Do the materials conform to the corresponding Material Specs? |  | 0 |  |  | 0 | 10/1/2020 | Hydraulics
CA-Q-638-000.0 | CA-Q-638 | 638E03900 | 24" WATER MAIN DUCTILE IRON PIPE ANSI CLASS 52, MECHANICAL JOINTS AND FITTINGS |  |  | Were the required notifications made and documented? |  | 0 |  |  | 0 | 10/1/2020 | Hydraulics
CA-Q-638-000.0 | CA-Q-638 | 638E03900 | 24" WATER MAIN DUCTILE IRON PIPE ANSI CLASS 52, MECHANICAL JOINTS AND FITTINGS |  |  | Are intersecting utilities/structures properly braced and supported? |  | 0 |  |  | 0 | 10/1/2020 | Hydraulics
CA-Q-638-000.0 | CA-Q-638 | 638E03900 | 24" WATER MAIN DUCTILE IRON PIPE ANSI CLASS 52, MECHANICAL JOINTS AND FITTINGS |  |  | Is the trench width correct (6 to 12" each side of pipe)? |  | 0 |  |  | 0 | 10/1/2020 | Hydraulics
CA-Q-638-000.0 | CA-Q-638 | 638E03900 | 24" WATER MAIN DUCTILE IRON PIPE ANSI CLASS 52, MECHANICAL JOINTS AND FITTINGS |  |  | Does the Excavation accommodate the pipe bell and allow the barrel to directly rest on the trench floor? |  | 0 |  |  | 0 | 10/1/2020 | Hydraulics
CA-Q-638-000.0 | CA-Q-638 | 638E03900 | 24" WATER MAIN DUCTILE IRON PIPE ANSI CLASS 52, MECHANICAL JOINTS AND FITTINGS |  |  | Is the trench properly protected w/ sheeting and/or bracing? |  | 0 |  |  | 0 | 10/1/2020 | Hydraulics
CA-Q-638-000.0 | CA-Q-638 | 638E03900 | 24" WATER MAIN DUCTILE IRON PIPE ANSI CLASS 52, MECHANICAL JOINTS AND FITTINGS |  |  | Is the structural bedding installed correctly (4-inch thick) |  | 0 |  |  | 0 | 10/1/2020 | Hydraulics
CA-Q-638-000.0 | CA-Q-638 | 638E03900 | 24" WATER MAIN DUCTILE IRON PIPE ANSI CLASS 52, MECHANICAL JOINTS AND FITTINGS |  |  | Is water encountered in the trench being appropriately dewatered during placement? |  | 0 |  |  | 0 | 10/1/2020 | Hydraulics
CA-Q-638-000.0 | CA-Q-638 | 638E03900 | 24" WATER MAIN DUCTILE IRON PIPE ANSI CLASS 52, MECHANICAL JOINTS AND FITTINGS |  |  | Is the pipe being properly stored/staged/handled? |  | 0 |  |  | 0 | 10/1/2020 | Hydraulics
CA-Q-638-000.0 | CA-Q-638 | 638E03900 | 24" WATER MAIN DUCTILE IRON PIPE ANSI CLASS 52, MECHANICAL JOINTS AND FITTINGS |  |  | Is the tracer tape being installed correctly? |  | 0 |  |  | 0 | 10/1/2020 | Hydraulics
CA-Q-638-000.0 | CA-Q-638 | 638E03900 | 24" WATER MAIN DUCTILE IRON PIPE ANSI CLASS 52, MECHANICAL JOINTS AND FITTINGS |  |  | Are thrust blocks, wedges and blocking being used to restrain the pipe, couplings, joints and devices? |  | 0 |  |  | 0 | 10/1/2020 | Hydraulics
CA-Q-638-000.0 | CA-Q-638 | 638E03900 | 24" WATER MAIN DUCTILE IRON PIPE ANSI CLASS 52, MECHANICAL JOINTS AND FITTINGS |  |  | Are the joints being installed per the manufacturer's recommendations? |  | 0 |  |  | 0 | 10/1/2020 | Hydraulics
CA-Q-638-000.0 | CA-Q-638 | 638E03900 | 24" WATER MAIN DUCTILE IRON PIPE ANSI CLASS 52, MECHANICAL JOINTS AND FITTINGS |  |  | Is the backfill consistent with the installation plan or utility owner's details? |  | 0 |  |  | 0 | 10/1/2020 | Hydraulics
CA-Q-638-000.0 | CA-Q-638 | 638E03900 | 24" WATER MAIN DUCTILE IRON PIPE ANSI CLASS 52, MECHANICAL JOINTS AND FITTINGS |  |  | If a casing pipe is required, was the pipe installed on blocks or chokes per the plan detail? |  | 0 |  |  | 0 | 10/1/2020 | Hydraulics
CA-Q-638-000.0 | CA-Q-638 | 638E03900 | 24" WATER MAIN DUCTILE IRON PIPE ANSI CLASS 52, MECHANICAL JOINTS AND FITTINGS |  |  | Is the Contractor inspecting and cleaning the pipe valves prior to installation? |  | 0 |  |  | 0 | 10/1/2020 | Hydraulics
CA-Q-638-000.0 | CA-Q-638 | 638E03900 | 24" WATER MAIN DUCTILE IRON PIPE ANSI CLASS 52, MECHANICAL JOINTS AND FITTINGS |  |  | Was the hydrostatic test calculated, documented and run correctly? Record testing (Photo Documentation Required) |  | 0 |  |  | 0 | 10/1/2020 | Hydraulics
CA-Q-638-000.0 | CA-Q-638 | 638E03900 | 24" WATER MAIN DUCTILE IRON PIPE ANSI CLASS 52, MECHANICAL JOINTS AND FITTINGS |  |  | Was the pipe disinfected per AWWA? Record disinfection. (Photo Documentation Required) |  | 0 |  |  | 0 | 10/1/2020 | Hydraulics
CA-Q-638-000.0 | CA-Q-638 | 638E03901 | 24" WATER MAIN DUCTILE IRON PIPE ANSI CLASS 52, MECHANICAL JOINTS AND FITTINGS, AS PER PLAN |  |  | Was an installation plan submitted for all new installations? Installation plans should used the CA-P-1A form. |  | 0 |  |  | 0 | 10/1/2020 | Hydraulics
CA-Q-638-000.0 | CA-Q-638 | 638E03901 | 24" WATER MAIN DUCTILE IRON PIPE ANSI CLASS 52, MECHANICAL JOINTS AND FITTINGS, AS PER PLAN |  |  | If no installation plan was submitted, were the utility owner details included in the plans? |  | 0 |  |  | 0 | 10/1/2020 | Hydraulics
CA-Q-638-000.0 | CA-Q-638 | 638E03901 | 24" WATER MAIN DUCTILE IRON PIPE ANSI CLASS 52, MECHANICAL JOINTS AND FITTINGS, AS PER PLAN |  |  | Do the materials conform to the corresponding Material Specs? |  | 0 |  |  | 0 | 10/1/2020 | Hydraulics
CA-Q-638-000.0 | CA-Q-638 | 638E03901 | 24" WATER MAIN DUCTILE IRON PIPE ANSI CLASS 52, MECHANICAL JOINTS AND FITTINGS, AS PER PLAN |  |  | Were the required notifications made and documented? |  | 0 |  |  | 0 | 10/1/2020 | Hydraulics
CA-Q-638-000.0 | CA-Q-638 | 638E03901 | 24" WATER MAIN DUCTILE IRON PIPE ANSI CLASS 52, MECHANICAL JOINTS AND FITTINGS, AS PER PLAN |  |  | Are intersecting utilities/structures properly braced and supported? |  | 0 |  |  | 0 | 10/1/2020 | Hydraulics
CA-Q-638-000.0 | CA-Q-638 | 638E03901 | 24" WATER MAIN DUCTILE IRON PIPE ANSI CLASS 52, MECHANICAL JOINTS AND FITTINGS, AS PER PLAN |  |  | Is the trench width correct (6 to 12" each side of pipe)? |  | 0 |  |  | 0 | 10/1/2020 | Hydraulics
CA-Q-638-000.0 | CA-Q-638 | 638E03901 | 24" WATER MAIN DUCTILE IRON PIPE ANSI CLASS 52, MECHANICAL JOINTS AND FITTINGS, AS PER PLAN |  |  | Does the Excavation accommodate the pipe bell and allow the barrel to directly rest on the trench floor? |  | 0 |  |  | 0 | 10/1/2020 | Hydraulics
CA-Q-638-000.0 | CA-Q-638 | 638E03901 | 24" WATER MAIN DUCTILE IRON PIPE ANSI CLASS 52, MECHANICAL JOINTS AND FITTINGS, AS PER PLAN |  |  | Is the trench properly protected w/ sheeting and/or bracing? |  | 0 |  |  | 0 | 10/1/2020 | Hydraulics
CA-Q-638-000.0 | CA-Q-638 | 638E03901 | 24" WATER MAIN DUCTILE IRON PIPE ANSI CLASS 52, MECHANICAL JOINTS AND FITTINGS, AS PER PLAN |  |  | Is the structural bedding installed correctly (4-inch thick) |  | 0 |  |  | 0 | 10/1/2020 | Hydraulics
CA-Q-638-000.0 | CA-Q-638 | 638E03901 | 24" WATER MAIN DUCTILE IRON PIPE ANSI CLASS 52, MECHANICAL JOINTS AND FITTINGS, AS PER PLAN |  |  | Is water encountered in the trench being appropriately dewatered during placement? |  | 0 |  |  | 0 | 10/1/2020 | Hydraulics
CA-Q-638-000.0 | CA-Q-638 | 638E03901 | 24" WATER MAIN DUCTILE IRON PIPE ANSI CLASS 52, MECHANICAL JOINTS AND FITTINGS, AS PER PLAN |  |  | Is the pipe being properly stored/staged/handled? |  | 0 |  |  | 0 | 10/1/2020 | Hydraulics
CA-Q-638-000.0 | CA-Q-638 | 638E03901 | 24" WATER MAIN DUCTILE IRON PIPE ANSI CLASS 52, MECHANICAL JOINTS AND FITTINGS, AS PER PLAN |  |  | Is the tracer tape being installed correctly? |  | 0 |  |  | 0 | 10/1/2020 | Hydraulics
CA-Q-638-000.0 | CA-Q-638 | 638E03901 | 24" WATER MAIN DUCTILE IRON PIPE ANSI CLASS 52, MECHANICAL JOINTS AND FITTINGS, AS PER PLAN |  |  | Are thrust blocks, wedges and blocking being used to restrain the pipe, couplings, joints and devices? |  | 0 |  |  | 0 | 10/1/2020 | Hydraulics
CA-Q-638-000.0 | CA-Q-638 | 638E03901 | 24" WATER MAIN DUCTILE IRON PIPE ANSI CLASS 52, MECHANICAL JOINTS AND FITTINGS, AS PER PLAN |  |  | Are the joints being installed per the manufacturer's recommendations? |  | 0 |  |  | 0 | 10/1/2020 | Hydraulics
CA-Q-638-000.0 | CA-Q-638 | 638E03901 | 24" WATER MAIN DUCTILE IRON PIPE ANSI CLASS 52, MECHANICAL JOINTS AND FITTINGS, AS PER PLAN |  |  | Is the backfill consistent with the installation plan or utility owner's details? |  | 0 |  |  | 0 | 10/1/2020 | Hydraulics
CA-Q-638-000.0 | CA-Q-638 | 638E03901 | 24" WATER MAIN DUCTILE IRON PIPE ANSI CLASS 52, MECHANICAL JOINTS AND FITTINGS, AS PER PLAN |  |  | If a casing pipe is required, was the pipe installed on blocks or chokes per the plan detail? |  | 0 |  |  | 0 | 10/1/2020 | Hydraulics
CA-Q-638-000.0 | CA-Q-638 | 638E03901 | 24" WATER MAIN DUCTILE IRON PIPE ANSI CLASS 52, MECHANICAL JOINTS AND FITTINGS, AS PER PLAN |  |  | Is the Contractor inspecting and cleaning the pipe valves prior to installation? |  | 0 |  |  | 0 | 10/1/2020 | Hydraulics
CA-Q-638-000.0 | CA-Q-638 | 638E03901 | 24" WATER MAIN DUCTILE IRON PIPE ANSI CLASS 52, MECHANICAL JOINTS AND FITTINGS, AS PER PLAN |  |  | Was the hydrostatic test calculated, documented and run correctly? Record testing (Photo Documentation Required) |  | 0 |  |  | 0 | 10/1/2020 | Hydraulics
CA-Q-638-000.0 | CA-Q-638 | 638E03901 | 24" WATER MAIN DUCTILE IRON PIPE ANSI CLASS 52, MECHANICAL JOINTS AND FITTINGS, AS PER PLAN |  |  | Was the pipe disinfected per AWWA? Record disinfection. (Photo Documentation Required) |  | 0 |  |  | 0 | 10/1/2020 | Hydraulics
CA-Q-638-000.0 | CA-Q-638 | 638E03904 | 24" WATER MAIN DUCTILE IRON PIPE ANSI CLASS 53, MECHANICAL JOINTS AND FITTINGS |  |  | Was an installation plan submitted for all new installations? Installation plans should used the CA-P-1A form. |  | 0 |  |  | 0 | 10/1/2020 | Hydraulics
CA-Q-638-000.0 | CA-Q-638 | 638E03904 | 24" WATER MAIN DUCTILE IRON PIPE ANSI CLASS 53, MECHANICAL JOINTS AND FITTINGS |  |  | If no installation plan was submitted, were the utility owner details included in the plans? |  | 0 |  |  | 0 | 10/1/2020 | Hydraulics
CA-Q-638-000.0 | CA-Q-638 | 638E03904 | 24" WATER MAIN DUCTILE IRON PIPE ANSI CLASS 53, MECHANICAL JOINTS AND FITTINGS |  |  | Do the materials conform to the corresponding Material Specs? |  | 0 |  |  | 0 | 10/1/2020 | Hydraulics
CA-Q-638-000.0 | CA-Q-638 | 638E03904 | 24" WATER MAIN DUCTILE IRON PIPE ANSI CLASS 53, MECHANICAL JOINTS AND FITTINGS |  |  | Were the required notifications made and documented? |  | 0 |  |  | 0 | 10/1/2020 | Hydraulics
CA-Q-638-000.0 | CA-Q-638 | 638E03904 | 24" WATER MAIN DUCTILE IRON PIPE ANSI CLASS 53, MECHANICAL JOINTS AND FITTINGS |  |  | Are intersecting utilities/structures properly braced and supported? |  | 0 |  |  | 0 | 10/1/2020 | Hydraulics
CA-Q-638-000.0 | CA-Q-638 | 638E03904 | 24" WATER MAIN DUCTILE IRON PIPE ANSI CLASS 53, MECHANICAL JOINTS AND FITTINGS |  |  | Is the trench width correct (6 to 12" each side of pipe)? |  | 0 |  |  | 0 | 10/1/2020 | Hydraulics
CA-Q-638-000.0 | CA-Q-638 | 638E03904 | 24" WATER MAIN DUCTILE IRON PIPE ANSI CLASS 53, MECHANICAL JOINTS AND FITTINGS |  |  | Does the Excavation accommodate the pipe bell and allow the barrel to directly rest on the trench floor? |  | 0 |  |  | 0 | 10/1/2020 | Hydraulics
CA-Q-638-000.0 | CA-Q-638 | 638E03904 | 24" WATER MAIN DUCTILE IRON PIPE ANSI CLASS 53, MECHANICAL JOINTS AND FITTINGS |  |  | Is the trench properly protected w/ sheeting and/or bracing? |  | 0 |  |  | 0 | 10/1/2020 | Hydraulics
CA-Q-638-000.0 | CA-Q-638 | 638E03904 | 24" WATER MAIN DUCTILE IRON PIPE ANSI CLASS 53, MECHANICAL JOINTS AND FITTINGS |  |  | Is the structural bedding installed correctly (4-inch thick) |  | 0 |  |  | 0 | 10/1/2020 | Hydraulics
CA-Q-638-000.0 | CA-Q-638 | 638E03904 | 24" WATER MAIN DUCTILE IRON PIPE ANSI CLASS 53, MECHANICAL JOINTS AND FITTINGS |  |  | Is water encountered in the trench being appropriately dewatered during placement? |  | 0 |  |  | 0 | 10/1/2020 | Hydraulics
CA-Q-638-000.0 | CA-Q-638 | 638E03904 | 24" WATER MAIN DUCTILE IRON PIPE ANSI CLASS 53, MECHANICAL JOINTS AND FITTINGS |  |  | Is the pipe being properly stored/staged/handled? |  | 0 |  |  | 0 | 10/1/2020 | Hydraulics
CA-Q-638-000.0 | CA-Q-638 | 638E03904 | 24" WATER MAIN DUCTILE IRON PIPE ANSI CLASS 53, MECHANICAL JOINTS AND FITTINGS |  |  | Is the tracer tape being installed correctly? |  | 0 |  |  | 0 | 10/1/2020 | Hydraulics
CA-Q-638-000.0 | CA-Q-638 | 638E03904 | 24" WATER MAIN DUCTILE IRON PIPE ANSI CLASS 53, MECHANICAL JOINTS AND FITTINGS |  |  | Are thrust blocks, wedges and blocking being used to restrain the pipe, couplings, joints and devices? |  | 0 |  |  | 0 | 10/1/2020 | Hydraulics
CA-Q-638-000.0 | CA-Q-638 | 638E03904 | 24" WATER MAIN DUCTILE IRON PIPE ANSI CLASS 53, MECHANICAL JOINTS AND FITTINGS |  |  | Are the joints being installed per the manufacturer's recommendations? |  | 0 |  |  | 0 | 10/1/2020 | Hydraulics
CA-Q-638-000.0 | CA-Q-638 | 638E03904 | 24" WATER MAIN DUCTILE IRON PIPE ANSI CLASS 53, MECHANICAL JOINTS AND FITTINGS |  |  | Is the backfill consistent with the installation plan or utility owner's details? |  | 0 |  |  | 0 | 10/1/2020 | Hydraulics
CA-Q-638-000.0 | CA-Q-638 | 638E03904 | 24" WATER MAIN DUCTILE IRON PIPE ANSI CLASS 53, MECHANICAL JOINTS AND FITTINGS |  |  | If a casing pipe is required, was the pipe installed on blocks or chokes per the plan detail? |  | 0 |  |  | 0 | 10/1/2020 | Hydraulics
CA-Q-638-000.0 | CA-Q-638 | 638E03904 | 24" WATER MAIN DUCTILE IRON PIPE ANSI CLASS 53, MECHANICAL JOINTS AND FITTINGS |  |  | Is the Contractor inspecting and cleaning the pipe valves prior to installation? |  | 0 |  |  | 0 | 10/1/2020 | Hydraulics
CA-Q-638-000.0 | CA-Q-638 | 638E03904 | 24" WATER MAIN DUCTILE IRON PIPE ANSI CLASS 53, MECHANICAL JOINTS AND FITTINGS |  |  | Was the hydrostatic test calculated, documented and run correctly? Record testing (Photo Documentation Required) |  | 0 |  |  | 0 | 10/1/2020 | Hydraulics
CA-Q-638-000.0 | CA-Q-638 | 638E03904 | 24" WATER MAIN DUCTILE IRON PIPE ANSI CLASS 53, MECHANICAL JOINTS AND FITTINGS |  |  | Was the pipe disinfected per AWWA? Record disinfection. (Photo Documentation Required) |  | 0 |  |  | 0 | 10/1/2020 | Hydraulics
CA-Q-638-000.0 | CA-Q-638 | 638E04000 | 24" WATER MAIN DUCTILE IRON PIPE ANSI CLASS 52, BOLTLESS-RESTRAINED JOINTS AND FITTINGS |  |  | Was an installation plan submitted for all new installations? Installation plans should used the CA-P-1A form. |  | 0 |  |  | 0 | 10/1/2020 | Hydraulics
CA-Q-638-000.0 | CA-Q-638 | 638E04000 | 24" WATER MAIN DUCTILE IRON PIPE ANSI CLASS 52, BOLTLESS-RESTRAINED JOINTS AND FITTINGS |  |  | If no installation plan was submitted, were the utility owner details included in the plans? |  | 0 |  |  | 0 | 10/1/2020 | Hydraulics
CA-Q-638-000.0 | CA-Q-638 | 638E04000 | 24" WATER MAIN DUCTILE IRON PIPE ANSI CLASS 52, BOLTLESS-RESTRAINED JOINTS AND FITTINGS |  |  | Do the materials conform to the corresponding Material Specs? |  | 0 |  |  | 0 | 10/1/2020 | Hydraulics
CA-Q-638-000.0 | CA-Q-638 | 638E04000 | 24" WATER MAIN DUCTILE IRON PIPE ANSI CLASS 52, BOLTLESS-RESTRAINED JOINTS AND FITTINGS |  |  | Were the required notifications made and documented? |  | 0 |  |  | 0 | 10/1/2020 | Hydraulics
CA-Q-638-000.0 | CA-Q-638 | 638E04000 | 24" WATER MAIN DUCTILE IRON PIPE ANSI CLASS 52, BOLTLESS-RESTRAINED JOINTS AND FITTINGS |  |  | Are intersecting utilities/structures properly braced and supported? |  | 0 |  |  | 0 | 10/1/2020 | Hydraulics
CA-Q-638-000.0 | CA-Q-638 | 638E04000 | 24" WATER MAIN DUCTILE IRON PIPE ANSI CLASS 52, BOLTLESS-RESTRAINED JOINTS AND FITTINGS |  |  | Is the trench width correct (6 to 12" each side of pipe)? |  | 0 |  |  | 0 | 10/1/2020 | Hydraulics
CA-Q-638-000.0 | CA-Q-638 | 638E04000 | 24" WATER MAIN DUCTILE IRON PIPE ANSI CLASS 52, BOLTLESS-RESTRAINED JOINTS AND FITTINGS |  |  | Does the Excavation accommodate the pipe bell and allow the barrel to directly rest on the trench floor? |  | 0 |  |  | 0 | 10/1/2020 | Hydraulics
CA-Q-638-000.0 | CA-Q-638 | 638E04000 | 24" WATER MAIN DUCTILE IRON PIPE ANSI CLASS 52, BOLTLESS-RESTRAINED JOINTS AND FITTINGS |  |  | Is the trench properly protected w/ sheeting and/or bracing? |  | 0 |  |  | 0 | 10/1/2020 | Hydraulics
CA-Q-638-000.0 | CA-Q-638 | 638E04000 | 24" WATER MAIN DUCTILE IRON PIPE ANSI CLASS 52, BOLTLESS-RESTRAINED JOINTS AND FITTINGS |  |  | Is the structural bedding installed correctly (4-inch thick) |  | 0 |  |  | 0 | 10/1/2020 | Hydraulics
CA-Q-638-000.0 | CA-Q-638 | 638E04000 | 24" WATER MAIN DUCTILE IRON PIPE ANSI CLASS 52, BOLTLESS-RESTRAINED JOINTS AND FITTINGS |  |  | Is water encountered in the trench being appropriately dewatered during placement? |  | 0 |  |  | 0 | 10/1/2020 | Hydraulics
CA-Q-638-000.0 | CA-Q-638 | 638E04000 | 24" WATER MAIN DUCTILE IRON PIPE ANSI CLASS 52, BOLTLESS-RESTRAINED JOINTS AND FITTINGS |  |  | Is the pipe being properly stored/staged/handled? |  | 0 |  |  | 0 | 10/1/2020 | Hydraulics
CA-Q-638-000.0 | CA-Q-638 | 638E04000 | 24" WATER MAIN DUCTILE IRON PIPE ANSI CLASS 52, BOLTLESS-RESTRAINED JOINTS AND FITTINGS |  |  | Is the tracer tape being installed correctly? |  | 0 |  |  | 0 | 10/1/2020 | Hydraulics
CA-Q-638-000.0 | CA-Q-638 | 638E04000 | 24" WATER MAIN DUCTILE IRON PIPE ANSI CLASS 52, BOLTLESS-RESTRAINED JOINTS AND FITTINGS |  |  | Are thrust blocks, wedges and blocking being used to restrain the pipe, couplings, joints and devices? |  | 0 |  |  | 0 | 10/1/2020 | Hydraulics
CA-Q-638-000.0 | CA-Q-638 | 638E04000 | 24" WATER MAIN DUCTILE IRON PIPE ANSI CLASS 52, BOLTLESS-RESTRAINED JOINTS AND FITTINGS |  |  | Are the joints being installed per the manufacturer's recommendations? |  | 0 |  |  | 0 | 10/1/2020 | Hydraulics
CA-Q-638-000.0 | CA-Q-638 | 638E04000 | 24" WATER MAIN DUCTILE IRON PIPE ANSI CLASS 52, BOLTLESS-RESTRAINED JOINTS AND FITTINGS |  |  | Is the backfill consistent with the installation plan or utility owner's details? |  | 0 |  |  | 0 | 10/1/2020 | Hydraulics
CA-Q-638-000.0 | CA-Q-638 | 638E04000 | 24" WATER MAIN DUCTILE IRON PIPE ANSI CLASS 52, BOLTLESS-RESTRAINED JOINTS AND FITTINGS |  |  | If a casing pipe is required, was the pipe installed on blocks or chokes per the plan detail? |  | 0 |  |  | 0 | 10/1/2020 | Hydraulics
CA-Q-638-000.0 | CA-Q-638 | 638E04000 | 24" WATER MAIN DUCTILE IRON PIPE ANSI CLASS 52, BOLTLESS-RESTRAINED JOINTS AND FITTINGS |  |  | Is the Contractor inspecting and cleaning the pipe valves prior to installation? |  | 0 |  |  | 0 | 10/1/2020 | Hydraulics
CA-Q-638-000.0 | CA-Q-638 | 638E04000 | 24" WATER MAIN DUCTILE IRON PIPE ANSI CLASS 52, BOLTLESS-RESTRAINED JOINTS AND FITTINGS |  |  | Was the hydrostatic test calculated, documented and run correctly? Record testing (Photo Documentation Required) |  | 0 |  |  | 0 | 10/1/2020 | Hydraulics
CA-Q-638-000.0 | CA-Q-638 | 638E04000 | 24" WATER MAIN DUCTILE IRON PIPE ANSI CLASS 52, BOLTLESS-RESTRAINED JOINTS AND FITTINGS |  |  | Was the pipe disinfected per AWWA? Record disinfection. (Photo Documentation Required) |  | 0 |  |  | 0 | 10/1/2020 | Hydraulics
CA-Q-638-000.0 | CA-Q-638 | 638E04004 | 24" WATER MAIN DUCTILE IRON PIPE ANSI CLASS 53, BOLTLESS-RESTRAINED JOINTS AND FITTINGS |  |  | Was an installation plan submitted for all new installations? Installation plans should used the CA-P-1A form. |  | 0 |  |  | 0 | 10/1/2020 | Hydraulics
CA-Q-638-000.0 | CA-Q-638 | 638E04004 | 24" WATER MAIN DUCTILE IRON PIPE ANSI CLASS 53, BOLTLESS-RESTRAINED JOINTS AND FITTINGS |  |  | If no installation plan was submitted, were the utility owner details included in the plans? |  | 0 |  |  | 0 | 10/1/2020 | Hydraulics
CA-Q-638-000.0 | CA-Q-638 | 638E04004 | 24" WATER MAIN DUCTILE IRON PIPE ANSI CLASS 53, BOLTLESS-RESTRAINED JOINTS AND FITTINGS |  |  | Do the materials conform to the corresponding Material Specs? |  | 0 |  |  | 0 | 10/1/2020 | Hydraulics
CA-Q-638-000.0 | CA-Q-638 | 638E04004 | 24" WATER MAIN DUCTILE IRON PIPE ANSI CLASS 53, BOLTLESS-RESTRAINED JOINTS AND FITTINGS |  |  | Were the required notifications made and documented? |  | 0 |  |  | 0 | 10/1/2020 | Hydraulics
CA-Q-638-000.0 | CA-Q-638 | 638E04004 | 24" WATER MAIN DUCTILE IRON PIPE ANSI CLASS 53, BOLTLESS-RESTRAINED JOINTS AND FITTINGS |  |  | Are intersecting utilities/structures properly braced and supported? |  | 0 |  |  | 0 | 10/1/2020 | Hydraulics
CA-Q-638-000.0 | CA-Q-638 | 638E04004 | 24" WATER MAIN DUCTILE IRON PIPE ANSI CLASS 53, BOLTLESS-RESTRAINED JOINTS AND FITTINGS |  |  | Is the trench width correct (6 to 12" each side of pipe)? |  | 0 |  |  | 0 | 10/1/2020 | Hydraulics
CA-Q-638-000.0 | CA-Q-638 | 638E04004 | 24" WATER MAIN DUCTILE IRON PIPE ANSI CLASS 53, BOLTLESS-RESTRAINED JOINTS AND FITTINGS |  |  | Does the Excavation accommodate the pipe bell and allow the barrel to directly rest on the trench floor? |  | 0 |  |  | 0 | 10/1/2020 | Hydraulics
CA-Q-638-000.0 | CA-Q-638 | 638E04004 | 24" WATER MAIN DUCTILE IRON PIPE ANSI CLASS 53, BOLTLESS-RESTRAINED JOINTS AND FITTINGS |  |  | Is the trench properly protected w/ sheeting and/or bracing? |  | 0 |  |  | 0 | 10/1/2020 | Hydraulics
CA-Q-638-000.0 | CA-Q-638 | 638E04004 | 24" WATER MAIN DUCTILE IRON PIPE ANSI CLASS 53, BOLTLESS-RESTRAINED JOINTS AND FITTINGS |  |  | Is the structural bedding installed correctly (4-inch thick) |  | 0 |  |  | 0 | 10/1/2020 | Hydraulics
CA-Q-638-000.0 | CA-Q-638 | 638E04004 | 24" WATER MAIN DUCTILE IRON PIPE ANSI CLASS 53, BOLTLESS-RESTRAINED JOINTS AND FITTINGS |  |  | Is water encountered in the trench being appropriately dewatered during placement? |  | 0 |  |  | 0 | 10/1/2020 | Hydraulics
CA-Q-638-000.0 | CA-Q-638 | 638E04004 | 24" WATER MAIN DUCTILE IRON PIPE ANSI CLASS 53, BOLTLESS-RESTRAINED JOINTS AND FITTINGS |  |  | Is the pipe being properly stored/staged/handled? |  | 0 |  |  | 0 | 10/1/2020 | Hydraulics
CA-Q-638-000.0 | CA-Q-638 | 638E04004 | 24" WATER MAIN DUCTILE IRON PIPE ANSI CLASS 53, BOLTLESS-RESTRAINED JOINTS AND FITTINGS |  |  | Is the tracer tape being installed correctly? |  | 0 |  |  | 0 | 10/1/2020 | Hydraulics
CA-Q-638-000.0 | CA-Q-638 | 638E04004 | 24" WATER MAIN DUCTILE IRON PIPE ANSI CLASS 53, BOLTLESS-RESTRAINED JOINTS AND FITTINGS |  |  | Are thrust blocks, wedges and blocking being used to restrain the pipe, couplings, joints and devices? |  | 0 |  |  | 0 | 10/1/2020 | Hydraulics
CA-Q-638-000.0 | CA-Q-638 | 638E04004 | 24" WATER MAIN DUCTILE IRON PIPE ANSI CLASS 53, BOLTLESS-RESTRAINED JOINTS AND FITTINGS |  |  | Are the joints being installed per the manufacturer's recommendations? |  | 0 |  |  | 0 | 10/1/2020 | Hydraulics
CA-Q-638-000.0 | CA-Q-638 | 638E04004 | 24" WATER MAIN DUCTILE IRON PIPE ANSI CLASS 53, BOLTLESS-RESTRAINED JOINTS AND FITTINGS |  |  | Is the backfill consistent with the installation plan or utility owner's details? |  | 0 |  |  | 0 | 10/1/2020 | Hydraulics
CA-Q-638-000.0 | CA-Q-638 | 638E04004 | 24" WATER MAIN DUCTILE IRON PIPE ANSI CLASS 53, BOLTLESS-RESTRAINED JOINTS AND FITTINGS |  |  | If a casing pipe is required, was the pipe installed on blocks or chokes per the plan detail? |  | 0 |  |  | 0 | 10/1/2020 | Hydraulics
CA-Q-638-000.0 | CA-Q-638 | 638E04004 | 24" WATER MAIN DUCTILE IRON PIPE ANSI CLASS 53, BOLTLESS-RESTRAINED JOINTS AND FITTINGS |  |  | Is the Contractor inspecting and cleaning the pipe valves prior to installation? |  | 0 |  |  | 0 | 10/1/2020 | Hydraulics
CA-Q-638-000.0 | CA-Q-638 | 638E04004 | 24" WATER MAIN DUCTILE IRON PIPE ANSI CLASS 53, BOLTLESS-RESTRAINED JOINTS AND FITTINGS |  |  | Was the hydrostatic test calculated, documented and run correctly? Record testing (Photo Documentation Required) |  | 0 |  |  | 0 | 10/1/2020 | Hydraulics
CA-Q-638-000.0 | CA-Q-638 | 638E04004 | 24" WATER MAIN DUCTILE IRON PIPE ANSI CLASS 53, BOLTLESS-RESTRAINED JOINTS AND FITTINGS |  |  | Was the pipe disinfected per AWWA? Record disinfection. (Photo Documentation Required) |  | 0 |  |  | 0 | 10/1/2020 | Hydraulics
CA-Q-638-000.0 | CA-Q-638 | 638E04100 | 24" WATER MAIN DUCTILE IRON PIPE ANSI CLASS 56, BALL AND SOCKET JOINTS AND FITTINGS |  |  | Was an installation plan submitted for all new installations? Installation plans should used the CA-P-1A form. |  | 0 |  |  | 0 | 10/1/2020 | Hydraulics
CA-Q-638-000.0 | CA-Q-638 | 638E04100 | 24" WATER MAIN DUCTILE IRON PIPE ANSI CLASS 56, BALL AND SOCKET JOINTS AND FITTINGS |  |  | If no installation plan was submitted, were the utility owner details included in the plans? |  | 0 |  |  | 0 | 10/1/2020 | Hydraulics
CA-Q-638-000.0 | CA-Q-638 | 638E04100 | 24" WATER MAIN DUCTILE IRON PIPE ANSI CLASS 56, BALL AND SOCKET JOINTS AND FITTINGS |  |  | Do the materials conform to the corresponding Material Specs? |  | 0 |  |  | 0 | 10/1/2020 | Hydraulics
CA-Q-638-000.0 | CA-Q-638 | 638E04100 | 24" WATER MAIN DUCTILE IRON PIPE ANSI CLASS 56, BALL AND SOCKET JOINTS AND FITTINGS |  |  | Were the required notifications made and documented? |  | 0 |  |  | 0 | 10/1/2020 | Hydraulics
CA-Q-638-000.0 | CA-Q-638 | 638E04100 | 24" WATER MAIN DUCTILE IRON PIPE ANSI CLASS 56, BALL AND SOCKET JOINTS AND FITTINGS |  |  | Are intersecting utilities/structures properly braced and supported? |  | 0 |  |  | 0 | 10/1/2020 | Hydraulics
CA-Q-638-000.0 | CA-Q-638 | 638E04100 | 24" WATER MAIN DUCTILE IRON PIPE ANSI CLASS 56, BALL AND SOCKET JOINTS AND FITTINGS |  |  | Is the trench width correct (6 to 12" each side of pipe)? |  | 0 |  |  | 0 | 10/1/2020 | Hydraulics
CA-Q-638-000.0 | CA-Q-638 | 638E04100 | 24" WATER MAIN DUCTILE IRON PIPE ANSI CLASS 56, BALL AND SOCKET JOINTS AND FITTINGS |  |  | Does the Excavation accommodate the pipe bell and allow the barrel to directly rest on the trench floor? |  | 0 |  |  | 0 | 10/1/2020 | Hydraulics
CA-Q-638-000.0 | CA-Q-638 | 638E04100 | 24" WATER MAIN DUCTILE IRON PIPE ANSI CLASS 56, BALL AND SOCKET JOINTS AND FITTINGS |  |  | Is the trench properly protected w/ sheeting and/or bracing? |  | 0 |  |  | 0 | 10/1/2020 | Hydraulics
CA-Q-638-000.0 | CA-Q-638 | 638E04100 | 24" WATER MAIN DUCTILE IRON PIPE ANSI CLASS 56, BALL AND SOCKET JOINTS AND FITTINGS |  |  | Is the structural bedding installed correctly (4-inch thick) |  | 0 |  |  | 0 | 10/1/2020 | Hydraulics
CA-Q-638-000.0 | CA-Q-638 | 638E04100 | 24" WATER MAIN DUCTILE IRON PIPE ANSI CLASS 56, BALL AND SOCKET JOINTS AND FITTINGS |  |  | Is water encountered in the trench being appropriately dewatered during placement? |  | 0 |  |  | 0 | 10/1/2020 | Hydraulics
CA-Q-638-000.0 | CA-Q-638 | 638E04100 | 24" WATER MAIN DUCTILE IRON PIPE ANSI CLASS 56, BALL AND SOCKET JOINTS AND FITTINGS |  |  | Is the pipe being properly stored/staged/handled? |  | 0 |  |  | 0 | 10/1/2020 | Hydraulics
CA-Q-638-000.0 | CA-Q-638 | 638E04100 | 24" WATER MAIN DUCTILE IRON PIPE ANSI CLASS 56, BALL AND SOCKET JOINTS AND FITTINGS |  |  | Is the tracer tape being installed correctly? |  | 0 |  |  | 0 | 10/1/2020 | Hydraulics
CA-Q-638-000.0 | CA-Q-638 | 638E04100 | 24" WATER MAIN DUCTILE IRON PIPE ANSI CLASS 56, BALL AND SOCKET JOINTS AND FITTINGS |  |  | Are thrust blocks, wedges and blocking being used to restrain the pipe, couplings, joints and devices? |  | 0 |  |  | 0 | 10/1/2020 | Hydraulics
CA-Q-638-000.0 | CA-Q-638 | 638E04100 | 24" WATER MAIN DUCTILE IRON PIPE ANSI CLASS 56, BALL AND SOCKET JOINTS AND FITTINGS |  |  | Are the joints being installed per the manufacturer's recommendations? |  | 0 |  |  | 0 | 10/1/2020 | Hydraulics
CA-Q-638-000.0 | CA-Q-638 | 638E04100 | 24" WATER MAIN DUCTILE IRON PIPE ANSI CLASS 56, BALL AND SOCKET JOINTS AND FITTINGS |  |  | Is the backfill consistent with the installation plan or utility owner's details? |  | 0 |  |  | 0 | 10/1/2020 | Hydraulics
CA-Q-638-000.0 | CA-Q-638 | 638E04100 | 24" WATER MAIN DUCTILE IRON PIPE ANSI CLASS 56, BALL AND SOCKET JOINTS AND FITTINGS |  |  | If a casing pipe is required, was the pipe installed on blocks or chokes per the plan detail? |  | 0 |  |  | 0 | 10/1/2020 | Hydraulics
CA-Q-638-000.0 | CA-Q-638 | 638E04100 | 24" WATER MAIN DUCTILE IRON PIPE ANSI CLASS 56, BALL AND SOCKET JOINTS AND FITTINGS |  |  | Is the Contractor inspecting and cleaning the pipe valves prior to installation? |  | 0 |  |  | 0 | 10/1/2020 | Hydraulics
CA-Q-638-000.0 | CA-Q-638 | 638E04100 | 24" WATER MAIN DUCTILE IRON PIPE ANSI CLASS 56, BALL AND SOCKET JOINTS AND FITTINGS |  |  | Was the hydrostatic test calculated, documented and run correctly? Record testing (Photo Documentation Required) |  | 0 |  |  | 0 | 10/1/2020 | Hydraulics
CA-Q-638-000.0 | CA-Q-638 | 638E04100 | 24" WATER MAIN DUCTILE IRON PIPE ANSI CLASS 56, BALL AND SOCKET JOINTS AND FITTINGS |  |  | Was the pipe disinfected per AWWA? Record disinfection. (Photo Documentation Required) |  | 0 |  |  | 0 | 10/1/2020 | Hydraulics
CA-Q-638-000.0 | CA-Q-638 | 638E04200 | 30" WATER MAIN DUCTILE IRON PIPE ANSI CLASS 52, PUSH-ON JOINTS AND FITTINGS |  |  | Was an installation plan submitted for all new installations? Installation plans should used the CA-P-1A form. |  | 0 |  |  | 0 | 10/1/2020 | Hydraulics
CA-Q-638-000.0 | CA-Q-638 | 638E04200 | 30" WATER MAIN DUCTILE IRON PIPE ANSI CLASS 52, PUSH-ON JOINTS AND FITTINGS |  |  | If no installation plan was submitted, were the utility owner details included in the plans? |  | 0 |  |  | 0 | 10/1/2020 | Hydraulics
CA-Q-638-000.0 | CA-Q-638 | 638E04200 | 30" WATER MAIN DUCTILE IRON PIPE ANSI CLASS 52, PUSH-ON JOINTS AND FITTINGS |  |  | Do the materials conform to the corresponding Material Specs? |  | 0 |  |  | 0 | 10/1/2020 | Hydraulics
CA-Q-638-000.0 | CA-Q-638 | 638E04200 | 30" WATER MAIN DUCTILE IRON PIPE ANSI CLASS 52, PUSH-ON JOINTS AND FITTINGS |  |  | Were the required notifications made and documented? |  | 0 |  |  | 0 | 10/1/2020 | Hydraulics
CA-Q-638-000.0 | CA-Q-638 | 638E04200 | 30" WATER MAIN DUCTILE IRON PIPE ANSI CLASS 52, PUSH-ON JOINTS AND FITTINGS |  |  | Are intersecting utilities/structures properly braced and supported? |  | 0 |  |  | 0 | 10/1/2020 | Hydraulics
CA-Q-638-000.0 | CA-Q-638 | 638E04200 | 30" WATER MAIN DUCTILE IRON PIPE ANSI CLASS 52, PUSH-ON JOINTS AND FITTINGS |  |  | Is the trench width correct (6 to 12" each side of pipe)? |  | 0 |  |  | 0 | 10/1/2020 | Hydraulics
CA-Q-638-000.0 | CA-Q-638 | 638E04200 | 30" WATER MAIN DUCTILE IRON PIPE ANSI CLASS 52, PUSH-ON JOINTS AND FITTINGS |  |  | Does the Excavation accommodate the pipe bell and allow the barrel to directly rest on the trench floor? |  | 0 |  |  | 0 | 10/1/2020 | Hydraulics
CA-Q-638-000.0 | CA-Q-638 | 638E04200 | 30" WATER MAIN DUCTILE IRON PIPE ANSI CLASS 52, PUSH-ON JOINTS AND FITTINGS |  |  | Is the trench properly protected w/ sheeting and/or bracing? |  | 0 |  |  | 0 | 10/1/2020 | Hydraulics
CA-Q-638-000.0 | CA-Q-638 | 638E04200 | 30" WATER MAIN DUCTILE IRON PIPE ANSI CLASS 52, PUSH-ON JOINTS AND FITTINGS |  |  | Is the structural bedding installed correctly (4-inch thick) |  | 0 |  |  | 0 | 10/1/2020 | Hydraulics
CA-Q-638-000.0 | CA-Q-638 | 638E04200 | 30" WATER MAIN DUCTILE IRON PIPE ANSI CLASS 52, PUSH-ON JOINTS AND FITTINGS |  |  | Is water encountered in the trench being appropriately dewatered during placement? |  | 0 |  |  | 0 | 10/1/2020 | Hydraulics
CA-Q-638-000.0 | CA-Q-638 | 638E04200 | 30" WATER MAIN DUCTILE IRON PIPE ANSI CLASS 52, PUSH-ON JOINTS AND FITTINGS |  |  | Is the pipe being properly stored/staged/handled? |  | 0 |  |  | 0 | 10/1/2020 | Hydraulics
CA-Q-638-000.0 | CA-Q-638 | 638E04200 | 30" WATER MAIN DUCTILE IRON PIPE ANSI CLASS 52, PUSH-ON JOINTS AND FITTINGS |  |  | Is the tracer tape being installed correctly? |  | 0 |  |  | 0 | 10/1/2020 | Hydraulics
CA-Q-638-000.0 | CA-Q-638 | 638E04200 | 30" WATER MAIN DUCTILE IRON PIPE ANSI CLASS 52, PUSH-ON JOINTS AND FITTINGS |  |  | Are thrust blocks, wedges and blocking being used to restrain the pipe, couplings, joints and devices? |  | 0 |  |  | 0 | 10/1/2020 | Hydraulics
CA-Q-638-000.0 | CA-Q-638 | 638E04200 | 30" WATER MAIN DUCTILE IRON PIPE ANSI CLASS 52, PUSH-ON JOINTS AND FITTINGS |  |  | Are the joints being installed per the manufacturer's recommendations? |  | 0 |  |  | 0 | 10/1/2020 | Hydraulics
CA-Q-638-000.0 | CA-Q-638 | 638E04200 | 30" WATER MAIN DUCTILE IRON PIPE ANSI CLASS 52, PUSH-ON JOINTS AND FITTINGS |  |  | Is the backfill consistent with the installation plan or utility owner's details? |  | 0 |  |  | 0 | 10/1/2020 | Hydraulics
CA-Q-638-000.0 | CA-Q-638 | 638E04200 | 30" WATER MAIN DUCTILE IRON PIPE ANSI CLASS 52, PUSH-ON JOINTS AND FITTINGS |  |  | If a casing pipe is required, was the pipe installed on blocks or chokes per the plan detail? |  | 0 |  |  | 0 | 10/1/2020 | Hydraulics
CA-Q-638-000.0 | CA-Q-638 | 638E04200 | 30" WATER MAIN DUCTILE IRON PIPE ANSI CLASS 52, PUSH-ON JOINTS AND FITTINGS |  |  | Is the Contractor inspecting and cleaning the pipe valves prior to installation? |  | 0 |  |  | 0 | 10/1/2020 | Hydraulics
CA-Q-638-000.0 | CA-Q-638 | 638E04200 | 30" WATER MAIN DUCTILE IRON PIPE ANSI CLASS 52, PUSH-ON JOINTS AND FITTINGS |  |  | Was the hydrostatic test calculated, documented and run correctly? Record testing (Photo Documentation Required) |  | 0 |  |  | 0 | 10/1/2020 | Hydraulics
CA-Q-638-000.0 | CA-Q-638 | 638E04200 | 30" WATER MAIN DUCTILE IRON PIPE ANSI CLASS 52, PUSH-ON JOINTS AND FITTINGS |  |  | Was the pipe disinfected per AWWA? Record disinfection. (Photo Documentation Required) |  | 0 |  |  | 0 | 10/1/2020 | Hydraulics
CA-Q-638-000.0 | CA-Q-638 | 638E04204 | 30" WATER MAIN DUCTILE IRON PIPE ANSI CLASS 53, PUSH-ON JOINTS AND FITTINGS |  |  | Was an installation plan submitted for all new installations? Installation plans should used the CA-P-1A form. |  | 0 |  |  | 0 | 10/1/2020 | Hydraulics
CA-Q-638-000.0 | CA-Q-638 | 638E04204 | 30" WATER MAIN DUCTILE IRON PIPE ANSI CLASS 53, PUSH-ON JOINTS AND FITTINGS |  |  | If no installation plan was submitted, were the utility owner details included in the plans? |  | 0 |  |  | 0 | 10/1/2020 | Hydraulics
CA-Q-638-000.0 | CA-Q-638 | 638E04204 | 30" WATER MAIN DUCTILE IRON PIPE ANSI CLASS 53, PUSH-ON JOINTS AND FITTINGS |  |  | Do the materials conform to the corresponding Material Specs? |  | 0 |  |  | 0 | 10/1/2020 | Hydraulics
CA-Q-638-000.0 | CA-Q-638 | 638E04204 | 30" WATER MAIN DUCTILE IRON PIPE ANSI CLASS 53, PUSH-ON JOINTS AND FITTINGS |  |  | Were the required notifications made and documented? |  | 0 |  |  | 0 | 10/1/2020 | Hydraulics
CA-Q-638-000.0 | CA-Q-638 | 638E04204 | 30" WATER MAIN DUCTILE IRON PIPE ANSI CLASS 53, PUSH-ON JOINTS AND FITTINGS |  |  | Are intersecting utilities/structures properly braced and supported? |  | 0 |  |  | 0 | 10/1/2020 | Hydraulics
CA-Q-638-000.0 | CA-Q-638 | 638E04204 | 30" WATER MAIN DUCTILE IRON PIPE ANSI CLASS 53, PUSH-ON JOINTS AND FITTINGS |  |  | Is the trench width correct (6 to 12" each side of pipe)? |  | 0 |  |  | 0 | 10/1/2020 | Hydraulics
CA-Q-638-000.0 | CA-Q-638 | 638E04204 | 30" WATER MAIN DUCTILE IRON PIPE ANSI CLASS 53, PUSH-ON JOINTS AND FITTINGS |  |  | Does the Excavation accommodate the pipe bell and allow the barrel to directly rest on the trench floor? |  | 0 |  |  | 0 | 10/1/2020 | Hydraulics
CA-Q-638-000.0 | CA-Q-638 | 638E04204 | 30" WATER MAIN DUCTILE IRON PIPE ANSI CLASS 53, PUSH-ON JOINTS AND FITTINGS |  |  | Is the trench properly protected w/ sheeting and/or bracing? |  | 0 |  |  | 0 | 10/1/2020 | Hydraulics
CA-Q-638-000.0 | CA-Q-638 | 638E04204 | 30" WATER MAIN DUCTILE IRON PIPE ANSI CLASS 53, PUSH-ON JOINTS AND FITTINGS |  |  | Is the structural bedding installed correctly (4-inch thick) |  | 0 |  |  | 0 | 10/1/2020 | Hydraulics
CA-Q-638-000.0 | CA-Q-638 | 638E04204 | 30" WATER MAIN DUCTILE IRON PIPE ANSI CLASS 53, PUSH-ON JOINTS AND FITTINGS |  |  | Is water encountered in the trench being appropriately dewatered during placement? |  | 0 |  |  | 0 | 10/1/2020 | Hydraulics
CA-Q-638-000.0 | CA-Q-638 | 638E04204 | 30" WATER MAIN DUCTILE IRON PIPE ANSI CLASS 53, PUSH-ON JOINTS AND FITTINGS |  |  | Is the pipe being properly stored/staged/handled? |  | 0 |  |  | 0 | 10/1/2020 | Hydraulics
CA-Q-638-000.0 | CA-Q-638 | 638E04204 | 30" WATER MAIN DUCTILE IRON PIPE ANSI CLASS 53, PUSH-ON JOINTS AND FITTINGS |  |  | Is the tracer tape being installed correctly? |  | 0 |  |  | 0 | 10/1/2020 | Hydraulics
CA-Q-638-000.0 | CA-Q-638 | 638E04204 | 30" WATER MAIN DUCTILE IRON PIPE ANSI CLASS 53, PUSH-ON JOINTS AND FITTINGS |  |  | Are thrust blocks, wedges and blocking being used to restrain the pipe, couplings, joints and devices? |  | 0 |  |  | 0 | 10/1/2020 | Hydraulics
CA-Q-638-000.0 | CA-Q-638 | 638E04204 | 30" WATER MAIN DUCTILE IRON PIPE ANSI CLASS 53, PUSH-ON JOINTS AND FITTINGS |  |  | Are the joints being installed per the manufacturer's recommendations? |  | 0 |  |  | 0 | 10/1/2020 | Hydraulics
CA-Q-638-000.0 | CA-Q-638 | 638E04204 | 30" WATER MAIN DUCTILE IRON PIPE ANSI CLASS 53, PUSH-ON JOINTS AND FITTINGS |  |  | Is the backfill consistent with the installation plan or utility owner's details? |  | 0 |  |  | 0 | 10/1/2020 | Hydraulics
CA-Q-638-000.0 | CA-Q-638 | 638E04204 | 30" WATER MAIN DUCTILE IRON PIPE ANSI CLASS 53, PUSH-ON JOINTS AND FITTINGS |  |  | If a casing pipe is required, was the pipe installed on blocks or chokes per the plan detail? |  | 0 |  |  | 0 | 10/1/2020 | Hydraulics
CA-Q-638-000.0 | CA-Q-638 | 638E04204 | 30" WATER MAIN DUCTILE IRON PIPE ANSI CLASS 53, PUSH-ON JOINTS AND FITTINGS |  |  | Is the Contractor inspecting and cleaning the pipe valves prior to installation? |  | 0 |  |  | 0 | 10/1/2020 | Hydraulics
CA-Q-638-000.0 | CA-Q-638 | 638E04204 | 30" WATER MAIN DUCTILE IRON PIPE ANSI CLASS 53, PUSH-ON JOINTS AND FITTINGS |  |  | Was the hydrostatic test calculated, documented and run correctly? Record testing (Photo Documentation Required) |  | 0 |  |  | 0 | 10/1/2020 | Hydraulics
CA-Q-638-000.0 | CA-Q-638 | 638E04204 | 30" WATER MAIN DUCTILE IRON PIPE ANSI CLASS 53, PUSH-ON JOINTS AND FITTINGS |  |  | Was the pipe disinfected per AWWA? Record disinfection. (Photo Documentation Required) |  | 0 |  |  | 0 | 10/1/2020 | Hydraulics
CA-Q-638-000.0 | CA-Q-638 | 638E04300 | 30" WATER MAIN DUCTILE IRON PIPE ANSI CLASS 52, MECHANICAL JOINTS AND FITTINGS |  |  | Was an installation plan submitted for all new installations? Installation plans should used the CA-P-1A form. |  | 0 |  |  | 0 | 10/1/2020 | Hydraulics
CA-Q-638-000.0 | CA-Q-638 | 638E04300 | 30" WATER MAIN DUCTILE IRON PIPE ANSI CLASS 52, MECHANICAL JOINTS AND FITTINGS |  |  | If no installation plan was submitted, were the utility owner details included in the plans? |  | 0 |  |  | 0 | 10/1/2020 | Hydraulics
CA-Q-638-000.0 | CA-Q-638 | 638E04300 | 30" WATER MAIN DUCTILE IRON PIPE ANSI CLASS 52, MECHANICAL JOINTS AND FITTINGS |  |  | Do the materials conform to the corresponding Material Specs? |  | 0 |  |  | 0 | 10/1/2020 | Hydraulics
CA-Q-638-000.0 | CA-Q-638 | 638E04300 | 30" WATER MAIN DUCTILE IRON PIPE ANSI CLASS 52, MECHANICAL JOINTS AND FITTINGS |  |  | Were the required notifications made and documented? |  | 0 |  |  | 0 | 10/1/2020 | Hydraulics
CA-Q-638-000.0 | CA-Q-638 | 638E04300 | 30" WATER MAIN DUCTILE IRON PIPE ANSI CLASS 52, MECHANICAL JOINTS AND FITTINGS |  |  | Are intersecting utilities/structures properly braced and supported? |  | 0 |  |  | 0 | 10/1/2020 | Hydraulics
CA-Q-638-000.0 | CA-Q-638 | 638E04300 | 30" WATER MAIN DUCTILE IRON PIPE ANSI CLASS 52, MECHANICAL JOINTS AND FITTINGS |  |  | Is the trench width correct (6 to 12" each side of pipe)? |  | 0 |  |  | 0 | 10/1/2020 | Hydraulics
CA-Q-638-000.0 | CA-Q-638 | 638E04300 | 30" WATER MAIN DUCTILE IRON PIPE ANSI CLASS 52, MECHANICAL JOINTS AND FITTINGS |  |  | Does the Excavation accommodate the pipe bell and allow the barrel to directly rest on the trench floor? |  | 0 |  |  | 0 | 10/1/2020 | Hydraulics
CA-Q-638-000.0 | CA-Q-638 | 638E04300 | 30" WATER MAIN DUCTILE IRON PIPE ANSI CLASS 52, MECHANICAL JOINTS AND FITTINGS |  |  | Is the trench properly protected w/ sheeting and/or bracing? |  | 0 |  |  | 0 | 10/1/2020 | Hydraulics
CA-Q-638-000.0 | CA-Q-638 | 638E04300 | 30" WATER MAIN DUCTILE IRON PIPE ANSI CLASS 52, MECHANICAL JOINTS AND FITTINGS |  |  | Is the structural bedding installed correctly (4-inch thick) |  | 0 |  |  | 0 | 10/1/2020 | Hydraulics
CA-Q-638-000.0 | CA-Q-638 | 638E04300 | 30" WATER MAIN DUCTILE IRON PIPE ANSI CLASS 52, MECHANICAL JOINTS AND FITTINGS |  |  | Is water encountered in the trench being appropriately dewatered during placement? |  | 0 |  |  | 0 | 10/1/2020 | Hydraulics
CA-Q-638-000.0 | CA-Q-638 | 638E04300 | 30" WATER MAIN DUCTILE IRON PIPE ANSI CLASS 52, MECHANICAL JOINTS AND FITTINGS |  |  | Is the pipe being properly stored/staged/handled? |  | 0 |  |  | 0 | 10/1/2020 | Hydraulics
CA-Q-638-000.0 | CA-Q-638 | 638E04300 | 30" WATER MAIN DUCTILE IRON PIPE ANSI CLASS 52, MECHANICAL JOINTS AND FITTINGS |  |  | Is the tracer tape being installed correctly? |  | 0 |  |  | 0 | 10/1/2020 | Hydraulics
CA-Q-638-000.0 | CA-Q-638 | 638E04300 | 30" WATER MAIN DUCTILE IRON PIPE ANSI CLASS 52, MECHANICAL JOINTS AND FITTINGS |  |  | Are thrust blocks, wedges and blocking being used to restrain the pipe, couplings, joints and devices? |  | 0 |  |  | 0 | 10/1/2020 | Hydraulics
CA-Q-638-000.0 | CA-Q-638 | 638E04300 | 30" WATER MAIN DUCTILE IRON PIPE ANSI CLASS 52, MECHANICAL JOINTS AND FITTINGS |  |  | Are the joints being installed per the manufacturer's recommendations? |  | 0 |  |  | 0 | 10/1/2020 | Hydraulics
CA-Q-638-000.0 | CA-Q-638 | 638E04300 | 30" WATER MAIN DUCTILE IRON PIPE ANSI CLASS 52, MECHANICAL JOINTS AND FITTINGS |  |  | Is the backfill consistent with the installation plan or utility owner's details? |  | 0 |  |  | 0 | 10/1/2020 | Hydraulics
CA-Q-638-000.0 | CA-Q-638 | 638E04300 | 30" WATER MAIN DUCTILE IRON PIPE ANSI CLASS 52, MECHANICAL JOINTS AND FITTINGS |  |  | If a casing pipe is required, was the pipe installed on blocks or chokes per the plan detail? |  | 0 |  |  | 0 | 10/1/2020 | Hydraulics
CA-Q-638-000.0 | CA-Q-638 | 638E04300 | 30" WATER MAIN DUCTILE IRON PIPE ANSI CLASS 52, MECHANICAL JOINTS AND FITTINGS |  |  | Is the Contractor inspecting and cleaning the pipe valves prior to installation? |  | 0 |  |  | 0 | 10/1/2020 | Hydraulics
CA-Q-638-000.0 | CA-Q-638 | 638E04300 | 30" WATER MAIN DUCTILE IRON PIPE ANSI CLASS 52, MECHANICAL JOINTS AND FITTINGS |  |  | Was the hydrostatic test calculated, documented and run correctly? Record testing (Photo Documentation Required) |  | 0 |  |  | 0 | 10/1/2020 | Hydraulics
CA-Q-638-000.0 | CA-Q-638 | 638E04300 | 30" WATER MAIN DUCTILE IRON PIPE ANSI CLASS 52, MECHANICAL JOINTS AND FITTINGS |  |  | Was the pipe disinfected per AWWA? Record disinfection. (Photo Documentation Required) |  | 0 |  |  | 0 | 10/1/2020 | Hydraulics
CA-Q-638-000.0 | CA-Q-638 | 638E04304 | 30" WATER MAIN DUCTILE IRON PIPE ANSI CLASS 53, MECHANICAL JOINTS AND FITTINGS |  |  | Was an installation plan submitted for all new installations? Installation plans should used the CA-P-1A form. |  | 0 |  |  | 0 | 10/1/2020 | Hydraulics
CA-Q-638-000.0 | CA-Q-638 | 638E04304 | 30" WATER MAIN DUCTILE IRON PIPE ANSI CLASS 53, MECHANICAL JOINTS AND FITTINGS |  |  | If no installation plan was submitted, were the utility owner details included in the plans? |  | 0 |  |  | 0 | 10/1/2020 | Hydraulics
CA-Q-638-000.0 | CA-Q-638 | 638E04304 | 30" WATER MAIN DUCTILE IRON PIPE ANSI CLASS 53, MECHANICAL JOINTS AND FITTINGS |  |  | Do the materials conform to the corresponding Material Specs? |  | 0 |  |  | 0 | 10/1/2020 | Hydraulics
CA-Q-638-000.0 | CA-Q-638 | 638E04304 | 30" WATER MAIN DUCTILE IRON PIPE ANSI CLASS 53, MECHANICAL JOINTS AND FITTINGS |  |  | Were the required notifications made and documented? |  | 0 |  |  | 0 | 10/1/2020 | Hydraulics
CA-Q-638-000.0 | CA-Q-638 | 638E04304 | 30" WATER MAIN DUCTILE IRON PIPE ANSI CLASS 53, MECHANICAL JOINTS AND FITTINGS |  |  | Are intersecting utilities/structures properly braced and supported? |  | 0 |  |  | 0 | 10/1/2020 | Hydraulics
CA-Q-638-000.0 | CA-Q-638 | 638E04304 | 30" WATER MAIN DUCTILE IRON PIPE ANSI CLASS 53, MECHANICAL JOINTS AND FITTINGS |  |  | Is the trench width correct (6 to 12" each side of pipe)? |  | 0 |  |  | 0 | 10/1/2020 | Hydraulics
CA-Q-638-000.0 | CA-Q-638 | 638E04304 | 30" WATER MAIN DUCTILE IRON PIPE ANSI CLASS 53, MECHANICAL JOINTS AND FITTINGS |  |  | Does the Excavation accommodate the pipe bell and allow the barrel to directly rest on the trench floor? |  | 0 |  |  | 0 | 10/1/2020 | Hydraulics
CA-Q-638-000.0 | CA-Q-638 | 638E04304 | 30" WATER MAIN DUCTILE IRON PIPE ANSI CLASS 53, MECHANICAL JOINTS AND FITTINGS |  |  | Is the trench properly protected w/ sheeting and/or bracing? |  | 0 |  |  | 0 | 10/1/2020 | Hydraulics
CA-Q-638-000.0 | CA-Q-638 | 638E04304 | 30" WATER MAIN DUCTILE IRON PIPE ANSI CLASS 53, MECHANICAL JOINTS AND FITTINGS |  |  | Is the structural bedding installed correctly (4-inch thick) |  | 0 |  |  | 0 | 10/1/2020 | Hydraulics
CA-Q-638-000.0 | CA-Q-638 | 638E04304 | 30" WATER MAIN DUCTILE IRON PIPE ANSI CLASS 53, MECHANICAL JOINTS AND FITTINGS |  |  | Is water encountered in the trench being appropriately dewatered during placement? |  | 0 |  |  | 0 | 10/1/2020 | Hydraulics
CA-Q-638-000.0 | CA-Q-638 | 638E04304 | 30" WATER MAIN DUCTILE IRON PIPE ANSI CLASS 53, MECHANICAL JOINTS AND FITTINGS |  |  | Is the pipe being properly stored/staged/handled? |  | 0 |  |  | 0 | 10/1/2020 | Hydraulics
CA-Q-638-000.0 | CA-Q-638 | 638E04304 | 30" WATER MAIN DUCTILE IRON PIPE ANSI CLASS 53, MECHANICAL JOINTS AND FITTINGS |  |  | Is the tracer tape being installed correctly? |  | 0 |  |  | 0 | 10/1/2020 | Hydraulics
CA-Q-638-000.0 | CA-Q-638 | 638E04304 | 30" WATER MAIN DUCTILE IRON PIPE ANSI CLASS 53, MECHANICAL JOINTS AND FITTINGS |  |  | Are thrust blocks, wedges and blocking being used to restrain the pipe, couplings, joints and devices? |  | 0 |  |  | 0 | 10/1/2020 | Hydraulics
CA-Q-638-000.0 | CA-Q-638 | 638E04304 | 30" WATER MAIN DUCTILE IRON PIPE ANSI CLASS 53, MECHANICAL JOINTS AND FITTINGS |  |  | Are the joints being installed per the manufacturer's recommendations? |  | 0 |  |  | 0 | 10/1/2020 | Hydraulics
CA-Q-638-000.0 | CA-Q-638 | 638E04304 | 30" WATER MAIN DUCTILE IRON PIPE ANSI CLASS 53, MECHANICAL JOINTS AND FITTINGS |  |  | Is the backfill consistent with the installation plan or utility owner's details? |  | 0 |  |  | 0 | 10/1/2020 | Hydraulics
CA-Q-638-000.0 | CA-Q-638 | 638E04304 | 30" WATER MAIN DUCTILE IRON PIPE ANSI CLASS 53, MECHANICAL JOINTS AND FITTINGS |  |  | If a casing pipe is required, was the pipe installed on blocks or chokes per the plan detail? |  | 0 |  |  | 0 | 10/1/2020 | Hydraulics
CA-Q-638-000.0 | CA-Q-638 | 638E04304 | 30" WATER MAIN DUCTILE IRON PIPE ANSI CLASS 53, MECHANICAL JOINTS AND FITTINGS |  |  | Is the Contractor inspecting and cleaning the pipe valves prior to installation? |  | 0 |  |  | 0 | 10/1/2020 | Hydraulics
CA-Q-638-000.0 | CA-Q-638 | 638E04304 | 30" WATER MAIN DUCTILE IRON PIPE ANSI CLASS 53, MECHANICAL JOINTS AND FITTINGS |  |  | Was the hydrostatic test calculated, documented and run correctly? Record testing (Photo Documentation Required) |  | 0 |  |  | 0 | 10/1/2020 | Hydraulics
CA-Q-638-000.0 | CA-Q-638 | 638E04304 | 30" WATER MAIN DUCTILE IRON PIPE ANSI CLASS 53, MECHANICAL JOINTS AND FITTINGS |  |  | Was the pipe disinfected per AWWA? Record disinfection. (Photo Documentation Required) |  | 0 |  |  | 0 | 10/1/2020 | Hydraulics
CA-Q-638-000.0 | CA-Q-638 | 638E04400 | 30" WATER MAIN DUCTILE IRON PIPE ANSI CLASS 52, BOLTLESS-RESTRAINED JOINTS AND FITTINGS |  |  | Was an installation plan submitted for all new installations? Installation plans should used the CA-P-1A form. |  | 0 |  |  | 0 | 10/1/2020 | Hydraulics
CA-Q-638-000.0 | CA-Q-638 | 638E04400 | 30" WATER MAIN DUCTILE IRON PIPE ANSI CLASS 52, BOLTLESS-RESTRAINED JOINTS AND FITTINGS |  |  | If no installation plan was submitted, were the utility owner details included in the plans? |  | 0 |  |  | 0 | 10/1/2020 | Hydraulics
CA-Q-638-000.0 | CA-Q-638 | 638E04400 | 30" WATER MAIN DUCTILE IRON PIPE ANSI CLASS 52, BOLTLESS-RESTRAINED JOINTS AND FITTINGS |  |  | Do the materials conform to the corresponding Material Specs? |  | 0 |  |  | 0 | 10/1/2020 | Hydraulics
CA-Q-638-000.0 | CA-Q-638 | 638E04400 | 30" WATER MAIN DUCTILE IRON PIPE ANSI CLASS 52, BOLTLESS-RESTRAINED JOINTS AND FITTINGS |  |  | Were the required notifications made and documented? |  | 0 |  |  | 0 | 10/1/2020 | Hydraulics
CA-Q-638-000.0 | CA-Q-638 | 638E04400 | 30" WATER MAIN DUCTILE IRON PIPE ANSI CLASS 52, BOLTLESS-RESTRAINED JOINTS AND FITTINGS |  |  | Are intersecting utilities/structures properly braced and supported? |  | 0 |  |  | 0 | 10/1/2020 | Hydraulics
CA-Q-638-000.0 | CA-Q-638 | 638E04400 | 30" WATER MAIN DUCTILE IRON PIPE ANSI CLASS 52, BOLTLESS-RESTRAINED JOINTS AND FITTINGS |  |  | Is the trench width correct (6 to 12" each side of pipe)? |  | 0 |  |  | 0 | 10/1/2020 | Hydraulics
CA-Q-638-000.0 | CA-Q-638 | 638E04400 | 30" WATER MAIN DUCTILE IRON PIPE ANSI CLASS 52, BOLTLESS-RESTRAINED JOINTS AND FITTINGS |  |  | Does the Excavation accommodate the pipe bell and allow the barrel to directly rest on the trench floor? |  | 0 |  |  | 0 | 10/1/2020 | Hydraulics
CA-Q-638-000.0 | CA-Q-638 | 638E04400 | 30" WATER MAIN DUCTILE IRON PIPE ANSI CLASS 52, BOLTLESS-RESTRAINED JOINTS AND FITTINGS |  |  | Is the trench properly protected w/ sheeting and/or bracing? |  | 0 |  |  | 0 | 10/1/2020 | Hydraulics
CA-Q-638-000.0 | CA-Q-638 | 638E04400 | 30" WATER MAIN DUCTILE IRON PIPE ANSI CLASS 52, BOLTLESS-RESTRAINED JOINTS AND FITTINGS |  |  | Is the structural bedding installed correctly (4-inch thick) |  | 0 |  |  | 0 | 10/1/2020 | Hydraulics
CA-Q-638-000.0 | CA-Q-638 | 638E04400 | 30" WATER MAIN DUCTILE IRON PIPE ANSI CLASS 52, BOLTLESS-RESTRAINED JOINTS AND FITTINGS |  |  | Is water encountered in the trench being appropriately dewatered during placement? |  | 0 |  |  | 0 | 10/1/2020 | Hydraulics
CA-Q-638-000.0 | CA-Q-638 | 638E04400 | 30" WATER MAIN DUCTILE IRON PIPE ANSI CLASS 52, BOLTLESS-RESTRAINED JOINTS AND FITTINGS |  |  | Is the pipe being properly stored/staged/handled? |  | 0 |  |  | 0 | 10/1/2020 | Hydraulics
CA-Q-638-000.0 | CA-Q-638 | 638E04400 | 30" WATER MAIN DUCTILE IRON PIPE ANSI CLASS 52, BOLTLESS-RESTRAINED JOINTS AND FITTINGS |  |  | Is the tracer tape being installed correctly? |  | 0 |  |  | 0 | 10/1/2020 | Hydraulics
CA-Q-638-000.0 | CA-Q-638 | 638E04400 | 30" WATER MAIN DUCTILE IRON PIPE ANSI CLASS 52, BOLTLESS-RESTRAINED JOINTS AND FITTINGS |  |  | Are thrust blocks, wedges and blocking being used to restrain the pipe, couplings, joints and devices? |  | 0 |  |  | 0 | 10/1/2020 | Hydraulics
CA-Q-638-000.0 | CA-Q-638 | 638E04400 | 30" WATER MAIN DUCTILE IRON PIPE ANSI CLASS 52, BOLTLESS-RESTRAINED JOINTS AND FITTINGS |  |  | Are the joints being installed per the manufacturer's recommendations? |  | 0 |  |  | 0 | 10/1/2020 | Hydraulics
CA-Q-638-000.0 | CA-Q-638 | 638E04400 | 30" WATER MAIN DUCTILE IRON PIPE ANSI CLASS 52, BOLTLESS-RESTRAINED JOINTS AND FITTINGS |  |  | Is the backfill consistent with the installation plan or utility owner's details? |  | 0 |  |  | 0 | 10/1/2020 | Hydraulics
CA-Q-638-000.0 | CA-Q-638 | 638E04400 | 30" WATER MAIN DUCTILE IRON PIPE ANSI CLASS 52, BOLTLESS-RESTRAINED JOINTS AND FITTINGS |  |  | If a casing pipe is required, was the pipe installed on blocks or chokes per the plan detail? |  | 0 |  |  | 0 | 10/1/2020 | Hydraulics
CA-Q-638-000.0 | CA-Q-638 | 638E04400 | 30" WATER MAIN DUCTILE IRON PIPE ANSI CLASS 52, BOLTLESS-RESTRAINED JOINTS AND FITTINGS |  |  | Is the Contractor inspecting and cleaning the pipe valves prior to installation? |  | 0 |  |  | 0 | 10/1/2020 | Hydraulics
CA-Q-638-000.0 | CA-Q-638 | 638E04400 | 30" WATER MAIN DUCTILE IRON PIPE ANSI CLASS 52, BOLTLESS-RESTRAINED JOINTS AND FITTINGS |  |  | Was the hydrostatic test calculated, documented and run correctly? Record testing (Photo Documentation Required) |  | 0 |  |  | 0 | 10/1/2020 | Hydraulics
CA-Q-638-000.0 | CA-Q-638 | 638E04400 | 30" WATER MAIN DUCTILE IRON PIPE ANSI CLASS 52, BOLTLESS-RESTRAINED JOINTS AND FITTINGS |  |  | Was the pipe disinfected per AWWA? Record disinfection. (Photo Documentation Required) |  | 0 |  |  | 0 | 10/1/2020 | Hydraulics
CA-Q-638-000.0 | CA-Q-638 | 638E04404 | 30" WATER MAIN DUCTILE IRON PIPE ANSI CLASS 53, BOLTLESS-RESTRAINED JOINTS AND FITTINGS |  |  | Was an installation plan submitted for all new installations? Installation plans should used the CA-P-1A form. |  | 0 |  |  | 0 | 10/1/2020 | Hydraulics
CA-Q-638-000.0 | CA-Q-638 | 638E04404 | 30" WATER MAIN DUCTILE IRON PIPE ANSI CLASS 53, BOLTLESS-RESTRAINED JOINTS AND FITTINGS |  |  | If no installation plan was submitted, were the utility owner details included in the plans? |  | 0 |  |  | 0 | 10/1/2020 | Hydraulics
CA-Q-638-000.0 | CA-Q-638 | 638E04404 | 30" WATER MAIN DUCTILE IRON PIPE ANSI CLASS 53, BOLTLESS-RESTRAINED JOINTS AND FITTINGS |  |  | Do the materials conform to the corresponding Material Specs? |  | 0 |  |  | 0 | 10/1/2020 | Hydraulics
CA-Q-638-000.0 | CA-Q-638 | 638E04404 | 30" WATER MAIN DUCTILE IRON PIPE ANSI CLASS 53, BOLTLESS-RESTRAINED JOINTS AND FITTINGS |  |  | Were the required notifications made and documented? |  | 0 |  |  | 0 | 10/1/2020 | Hydraulics
CA-Q-638-000.0 | CA-Q-638 | 638E04404 | 30" WATER MAIN DUCTILE IRON PIPE ANSI CLASS 53, BOLTLESS-RESTRAINED JOINTS AND FITTINGS |  |  | Are intersecting utilities/structures properly braced and supported? |  | 0 |  |  | 0 | 10/1/2020 | Hydraulics
CA-Q-638-000.0 | CA-Q-638 | 638E04404 | 30" WATER MAIN DUCTILE IRON PIPE ANSI CLASS 53, BOLTLESS-RESTRAINED JOINTS AND FITTINGS |  |  | Is the trench width correct (6 to 12" each side of pipe)? |  | 0 |  |  | 0 | 10/1/2020 | Hydraulics
CA-Q-638-000.0 | CA-Q-638 | 638E04404 | 30" WATER MAIN DUCTILE IRON PIPE ANSI CLASS 53, BOLTLESS-RESTRAINED JOINTS AND FITTINGS |  |  | Does the Excavation accommodate the pipe bell and allow the barrel to directly rest on the trench floor? |  | 0 |  |  | 0 | 10/1/2020 | Hydraulics
CA-Q-638-000.0 | CA-Q-638 | 638E04404 | 30" WATER MAIN DUCTILE IRON PIPE ANSI CLASS 53, BOLTLESS-RESTRAINED JOINTS AND FITTINGS |  |  | Is the trench properly protected w/ sheeting and/or bracing? |  | 0 |  |  | 0 | 10/1/2020 | Hydraulics
CA-Q-638-000.0 | CA-Q-638 | 638E04404 | 30" WATER MAIN DUCTILE IRON PIPE ANSI CLASS 53, BOLTLESS-RESTRAINED JOINTS AND FITTINGS |  |  | Is the structural bedding installed correctly (4-inch thick) |  | 0 |  |  | 0 | 10/1/2020 | Hydraulics
CA-Q-638-000.0 | CA-Q-638 | 638E04404 | 30" WATER MAIN DUCTILE IRON PIPE ANSI CLASS 53, BOLTLESS-RESTRAINED JOINTS AND FITTINGS |  |  | Is water encountered in the trench being appropriately dewatered during placement? |  | 0 |  |  | 0 | 10/1/2020 | Hydraulics
CA-Q-638-000.0 | CA-Q-638 | 638E04404 | 30" WATER MAIN DUCTILE IRON PIPE ANSI CLASS 53, BOLTLESS-RESTRAINED JOINTS AND FITTINGS |  |  | Is the pipe being properly stored/staged/handled? |  | 0 |  |  | 0 | 10/1/2020 | Hydraulics
CA-Q-638-000.0 | CA-Q-638 | 638E04404 | 30" WATER MAIN DUCTILE IRON PIPE ANSI CLASS 53, BOLTLESS-RESTRAINED JOINTS AND FITTINGS |  |  | Is the tracer tape being installed correctly? |  | 0 |  |  | 0 | 10/1/2020 | Hydraulics
CA-Q-638-000.0 | CA-Q-638 | 638E04404 | 30" WATER MAIN DUCTILE IRON PIPE ANSI CLASS 53, BOLTLESS-RESTRAINED JOINTS AND FITTINGS |  |  | Are thrust blocks, wedges and blocking being used to restrain the pipe, couplings, joints and devices? |  | 0 |  |  | 0 | 10/1/2020 | Hydraulics
CA-Q-638-000.0 | CA-Q-638 | 638E04404 | 30" WATER MAIN DUCTILE IRON PIPE ANSI CLASS 53, BOLTLESS-RESTRAINED JOINTS AND FITTINGS |  |  | Are the joints being installed per the manufacturer's recommendations? |  | 0 |  |  | 0 | 10/1/2020 | Hydraulics
CA-Q-638-000.0 | CA-Q-638 | 638E04404 | 30" WATER MAIN DUCTILE IRON PIPE ANSI CLASS 53, BOLTLESS-RESTRAINED JOINTS AND FITTINGS |  |  | Is the backfill consistent with the installation plan or utility owner's details? |  | 0 |  |  | 0 | 10/1/2020 | Hydraulics
CA-Q-638-000.0 | CA-Q-638 | 638E04404 | 30" WATER MAIN DUCTILE IRON PIPE ANSI CLASS 53, BOLTLESS-RESTRAINED JOINTS AND FITTINGS |  |  | If a casing pipe is required, was the pipe installed on blocks or chokes per the plan detail? |  | 0 |  |  | 0 | 10/1/2020 | Hydraulics
CA-Q-638-000.0 | CA-Q-638 | 638E04404 | 30" WATER MAIN DUCTILE IRON PIPE ANSI CLASS 53, BOLTLESS-RESTRAINED JOINTS AND FITTINGS |  |  | Is the Contractor inspecting and cleaning the pipe valves prior to installation? |  | 0 |  |  | 0 | 10/1/2020 | Hydraulics
CA-Q-638-000.0 | CA-Q-638 | 638E04404 | 30" WATER MAIN DUCTILE IRON PIPE ANSI CLASS 53, BOLTLESS-RESTRAINED JOINTS AND FITTINGS |  |  | Was the hydrostatic test calculated, documented and run correctly? Record testing (Photo Documentation Required) |  | 0 |  |  | 0 | 10/1/2020 | Hydraulics
CA-Q-638-000.0 | CA-Q-638 | 638E04404 | 30" WATER MAIN DUCTILE IRON PIPE ANSI CLASS 53, BOLTLESS-RESTRAINED JOINTS AND FITTINGS |  |  | Was the pipe disinfected per AWWA? Record disinfection. (Photo Documentation Required) |  | 0 |  |  | 0 | 10/1/2020 | Hydraulics
CA-Q-638-000.0 | CA-Q-638 | 638E04405 | 30" WATER MAIN DUCTILE IRON PIPE ANSI CLASS 53, BOLTLESS-RESTRAINED JOINTS AND FITTINGS, AS PER PLAN |  |  | Was an installation plan submitted for all new installations? Installation plans should used the CA-P-1A form. |  | 0 |  |  | 0 | 10/1/2020 | Hydraulics
CA-Q-638-000.0 | CA-Q-638 | 638E04405 | 30" WATER MAIN DUCTILE IRON PIPE ANSI CLASS 53, BOLTLESS-RESTRAINED JOINTS AND FITTINGS, AS PER PLAN |  |  | If no installation plan was submitted, were the utility owner details included in the plans? |  | 0 |  |  | 0 | 10/1/2020 | Hydraulics
CA-Q-638-000.0 | CA-Q-638 | 638E04405 | 30" WATER MAIN DUCTILE IRON PIPE ANSI CLASS 53, BOLTLESS-RESTRAINED JOINTS AND FITTINGS, AS PER PLAN |  |  | Do the materials conform to the corresponding Material Specs? |  | 0 |  |  | 0 | 10/1/2020 | Hydraulics
CA-Q-638-000.0 | CA-Q-638 | 638E04405 | 30" WATER MAIN DUCTILE IRON PIPE ANSI CLASS 53, BOLTLESS-RESTRAINED JOINTS AND FITTINGS, AS PER PLAN |  |  | Were the required notifications made and documented? |  | 0 |  |  | 0 | 10/1/2020 | Hydraulics
CA-Q-638-000.0 | CA-Q-638 | 638E04405 | 30" WATER MAIN DUCTILE IRON PIPE ANSI CLASS 53, BOLTLESS-RESTRAINED JOINTS AND FITTINGS, AS PER PLAN |  |  | Are intersecting utilities/structures properly braced and supported? |  | 0 |  |  | 0 | 10/1/2020 | Hydraulics
CA-Q-638-000.0 | CA-Q-638 | 638E04405 | 30" WATER MAIN DUCTILE IRON PIPE ANSI CLASS 53, BOLTLESS-RESTRAINED JOINTS AND FITTINGS, AS PER PLAN |  |  | Is the trench width correct (6 to 12" each side of pipe)? |  | 0 |  |  | 0 | 10/1/2020 | Hydraulics
CA-Q-638-000.0 | CA-Q-638 | 638E04405 | 30" WATER MAIN DUCTILE IRON PIPE ANSI CLASS 53, BOLTLESS-RESTRAINED JOINTS AND FITTINGS, AS PER PLAN |  |  | Does the Excavation accommodate the pipe bell and allow the barrel to directly rest on the trench floor? |  | 0 |  |  | 0 | 10/1/2020 | Hydraulics
CA-Q-638-000.0 | CA-Q-638 | 638E04405 | 30" WATER MAIN DUCTILE IRON PIPE ANSI CLASS 53, BOLTLESS-RESTRAINED JOINTS AND FITTINGS, AS PER PLAN |  |  | Is the trench properly protected w/ sheeting and/or bracing? |  | 0 |  |  | 0 | 10/1/2020 | Hydraulics
CA-Q-638-000.0 | CA-Q-638 | 638E04405 | 30" WATER MAIN DUCTILE IRON PIPE ANSI CLASS 53, BOLTLESS-RESTRAINED JOINTS AND FITTINGS, AS PER PLAN |  |  | Is the structural bedding installed correctly (4-inch thick) |  | 0 |  |  | 0 | 10/1/2020 | Hydraulics
CA-Q-638-000.0 | CA-Q-638 | 638E04405 | 30" WATER MAIN DUCTILE IRON PIPE ANSI CLASS 53, BOLTLESS-RESTRAINED JOINTS AND FITTINGS, AS PER PLAN |  |  | Is water encountered in the trench being appropriately dewatered during placement? |  | 0 |  |  | 0 | 10/1/2020 | Hydraulics
CA-Q-638-000.0 | CA-Q-638 | 638E04405 | 30" WATER MAIN DUCTILE IRON PIPE ANSI CLASS 53, BOLTLESS-RESTRAINED JOINTS AND FITTINGS, AS PER PLAN |  |  | Is the pipe being properly stored/staged/handled? |  | 0 |  |  | 0 | 10/1/2020 | Hydraulics
CA-Q-638-000.0 | CA-Q-638 | 638E04405 | 30" WATER MAIN DUCTILE IRON PIPE ANSI CLASS 53, BOLTLESS-RESTRAINED JOINTS AND FITTINGS, AS PER PLAN |  |  | Is the tracer tape being installed correctly? |  | 0 |  |  | 0 | 10/1/2020 | Hydraulics
CA-Q-638-000.0 | CA-Q-638 | 638E04405 | 30" WATER MAIN DUCTILE IRON PIPE ANSI CLASS 53, BOLTLESS-RESTRAINED JOINTS AND FITTINGS, AS PER PLAN |  |  | Are thrust blocks, wedges and blocking being used to restrain the pipe, couplings, joints and devices? |  | 0 |  |  | 0 | 10/1/2020 | Hydraulics
CA-Q-638-000.0 | CA-Q-638 | 638E04405 | 30" WATER MAIN DUCTILE IRON PIPE ANSI CLASS 53, BOLTLESS-RESTRAINED JOINTS AND FITTINGS, AS PER PLAN |  |  | Are the joints being installed per the manufacturer's recommendations? |  | 0 |  |  | 0 | 10/1/2020 | Hydraulics
CA-Q-638-000.0 | CA-Q-638 | 638E04405 | 30" WATER MAIN DUCTILE IRON PIPE ANSI CLASS 53, BOLTLESS-RESTRAINED JOINTS AND FITTINGS, AS PER PLAN |  |  | Is the backfill consistent with the installation plan or utility owner's details? |  | 0 |  |  | 0 | 10/1/2020 | Hydraulics
CA-Q-638-000.0 | CA-Q-638 | 638E04405 | 30" WATER MAIN DUCTILE IRON PIPE ANSI CLASS 53, BOLTLESS-RESTRAINED JOINTS AND FITTINGS, AS PER PLAN |  |  | If a casing pipe is required, was the pipe installed on blocks or chokes per the plan detail? |  | 0 |  |  | 0 | 10/1/2020 | Hydraulics
CA-Q-638-000.0 | CA-Q-638 | 638E04405 | 30" WATER MAIN DUCTILE IRON PIPE ANSI CLASS 53, BOLTLESS-RESTRAINED JOINTS AND FITTINGS, AS PER PLAN |  |  | Is the Contractor inspecting and cleaning the pipe valves prior to installation? |  | 0 |  |  | 0 | 10/1/2020 | Hydraulics
CA-Q-638-000.0 | CA-Q-638 | 638E04405 | 30" WATER MAIN DUCTILE IRON PIPE ANSI CLASS 53, BOLTLESS-RESTRAINED JOINTS AND FITTINGS, AS PER PLAN |  |  | Was the hydrostatic test calculated, documented and run correctly? Record testing (Photo Documentation Required) |  | 0 |  |  | 0 | 10/1/2020 | Hydraulics
CA-Q-638-000.0 | CA-Q-638 | 638E04405 | 30" WATER MAIN DUCTILE IRON PIPE ANSI CLASS 53, BOLTLESS-RESTRAINED JOINTS AND FITTINGS, AS PER PLAN |  |  | Was the pipe disinfected per AWWA? Record disinfection. (Photo Documentation Required) |  | 0 |  |  | 0 | 10/1/2020 | Hydraulics
CA-Q-638-000.0 | CA-Q-638 | 638E04500 | 30" WATER MAIN DUCTILE IRON PIPE ANSI CLASS 58, BALL AND SOCKET JOINTS AND FITTINGS |  |  | Was an installation plan submitted for all new installations? Installation plans should used the CA-P-1A form. |  | 0 |  |  | 0 | 10/1/2020 | Hydraulics
CA-Q-638-000.0 | CA-Q-638 | 638E04500 | 30" WATER MAIN DUCTILE IRON PIPE ANSI CLASS 58, BALL AND SOCKET JOINTS AND FITTINGS |  |  | If no installation plan was submitted, were the utility owner details included in the plans? |  | 0 |  |  | 0 | 10/1/2020 | Hydraulics
CA-Q-638-000.0 | CA-Q-638 | 638E04500 | 30" WATER MAIN DUCTILE IRON PIPE ANSI CLASS 58, BALL AND SOCKET JOINTS AND FITTINGS |  |  | Do the materials conform to the corresponding Material Specs? |  | 0 |  |  | 0 | 10/1/2020 | Hydraulics
CA-Q-638-000.0 | CA-Q-638 | 638E04500 | 30" WATER MAIN DUCTILE IRON PIPE ANSI CLASS 58, BALL AND SOCKET JOINTS AND FITTINGS |  |  | Were the required notifications made and documented? |  | 0 |  |  | 0 | 10/1/2020 | Hydraulics
CA-Q-638-000.0 | CA-Q-638 | 638E04500 | 30" WATER MAIN DUCTILE IRON PIPE ANSI CLASS 58, BALL AND SOCKET JOINTS AND FITTINGS |  |  | Are intersecting utilities/structures properly braced and supported? |  | 0 |  |  | 0 | 10/1/2020 | Hydraulics
CA-Q-638-000.0 | CA-Q-638 | 638E04500 | 30" WATER MAIN DUCTILE IRON PIPE ANSI CLASS 58, BALL AND SOCKET JOINTS AND FITTINGS |  |  | Is the trench width correct (6 to 12" each side of pipe)? |  | 0 |  |  | 0 | 10/1/2020 | Hydraulics
CA-Q-638-000.0 | CA-Q-638 | 638E04500 | 30" WATER MAIN DUCTILE IRON PIPE ANSI CLASS 58, BALL AND SOCKET JOINTS AND FITTINGS |  |  | Does the Excavation accommodate the pipe bell and allow the barrel to directly rest on the trench floor? |  | 0 |  |  | 0 | 10/1/2020 | Hydraulics
CA-Q-638-000.0 | CA-Q-638 | 638E04500 | 30" WATER MAIN DUCTILE IRON PIPE ANSI CLASS 58, BALL AND SOCKET JOINTS AND FITTINGS |  |  | Is the trench properly protected w/ sheeting and/or bracing? |  | 0 |  |  | 0 | 10/1/2020 | Hydraulics
CA-Q-638-000.0 | CA-Q-638 | 638E04500 | 30" WATER MAIN DUCTILE IRON PIPE ANSI CLASS 58, BALL AND SOCKET JOINTS AND FITTINGS |  |  | Is the structural bedding installed correctly (4-inch thick) |  | 0 |  |  | 0 | 10/1/2020 | Hydraulics
CA-Q-638-000.0 | CA-Q-638 | 638E04500 | 30" WATER MAIN DUCTILE IRON PIPE ANSI CLASS 58, BALL AND SOCKET JOINTS AND FITTINGS |  |  | Is water encountered in the trench being appropriately dewatered during placement? |  | 0 |  |  | 0 | 10/1/2020 | Hydraulics
CA-Q-638-000.0 | CA-Q-638 | 638E04500 | 30" WATER MAIN DUCTILE IRON PIPE ANSI CLASS 58, BALL AND SOCKET JOINTS AND FITTINGS |  |  | Is the pipe being properly stored/staged/handled? |  | 0 |  |  | 0 | 10/1/2020 | Hydraulics
CA-Q-638-000.0 | CA-Q-638 | 638E04500 | 30" WATER MAIN DUCTILE IRON PIPE ANSI CLASS 58, BALL AND SOCKET JOINTS AND FITTINGS |  |  | Is the tracer tape being installed correctly? |  | 0 |  |  | 0 | 10/1/2020 | Hydraulics
CA-Q-638-000.0 | CA-Q-638 | 638E04500 | 30" WATER MAIN DUCTILE IRON PIPE ANSI CLASS 58, BALL AND SOCKET JOINTS AND FITTINGS |  |  | Are thrust blocks, wedges and blocking being used to restrain the pipe, couplings, joints and devices? |  | 0 |  |  | 0 | 10/1/2020 | Hydraulics
CA-Q-638-000.0 | CA-Q-638 | 638E04500 | 30" WATER MAIN DUCTILE IRON PIPE ANSI CLASS 58, BALL AND SOCKET JOINTS AND FITTINGS |  |  | Are the joints being installed per the manufacturer's recommendations? |  | 0 |  |  | 0 | 10/1/2020 | Hydraulics
CA-Q-638-000.0 | CA-Q-638 | 638E04500 | 30" WATER MAIN DUCTILE IRON PIPE ANSI CLASS 58, BALL AND SOCKET JOINTS AND FITTINGS |  |  | Is the backfill consistent with the installation plan or utility owner's details? |  | 0 |  |  | 0 | 10/1/2020 | Hydraulics
CA-Q-638-000.0 | CA-Q-638 | 638E04500 | 30" WATER MAIN DUCTILE IRON PIPE ANSI CLASS 58, BALL AND SOCKET JOINTS AND FITTINGS |  |  | If a casing pipe is required, was the pipe installed on blocks or chokes per the plan detail? |  | 0 |  |  | 0 | 10/1/2020 | Hydraulics
CA-Q-638-000.0 | CA-Q-638 | 638E04500 | 30" WATER MAIN DUCTILE IRON PIPE ANSI CLASS 58, BALL AND SOCKET JOINTS AND FITTINGS |  |  | Is the Contractor inspecting and cleaning the pipe valves prior to installation? |  | 0 |  |  | 0 | 10/1/2020 | Hydraulics
CA-Q-638-000.0 | CA-Q-638 | 638E04500 | 30" WATER MAIN DUCTILE IRON PIPE ANSI CLASS 58, BALL AND SOCKET JOINTS AND FITTINGS |  |  | Was the hydrostatic test calculated, documented and run correctly? Record testing (Photo Documentation Required) |  | 0 |  |  | 0 | 10/1/2020 | Hydraulics
CA-Q-638-000.0 | CA-Q-638 | 638E04500 | 30" WATER MAIN DUCTILE IRON PIPE ANSI CLASS 58, BALL AND SOCKET JOINTS AND FITTINGS |  |  | Was the pipe disinfected per AWWA? Record disinfection. (Photo Documentation Required) |  | 0 |  |  | 0 | 10/1/2020 | Hydraulics
CA-Q-638-000.0 | CA-Q-638 | 638E04504 | 36" WATER MAIN DUCTILE IRON PIPE ANSI CLASS 52, BOLTLESS RESTRAINED JOINTS AND FITTINGS |  |  | Was an installation plan submitted for all new installations? Installation plans should used the CA-P-1A form. |  | 0 |  |  | 0 | 10/1/2020 | Hydraulics
CA-Q-638-000.0 | CA-Q-638 | 638E04504 | 36" WATER MAIN DUCTILE IRON PIPE ANSI CLASS 52, BOLTLESS RESTRAINED JOINTS AND FITTINGS |  |  | If no installation plan was submitted, were the utility owner details included in the plans? |  | 0 |  |  | 0 | 10/1/2020 | Hydraulics
CA-Q-638-000.0 | CA-Q-638 | 638E04504 | 36" WATER MAIN DUCTILE IRON PIPE ANSI CLASS 52, BOLTLESS RESTRAINED JOINTS AND FITTINGS |  |  | Do the materials conform to the corresponding Material Specs? |  | 0 |  |  | 0 | 10/1/2020 | Hydraulics
CA-Q-638-000.0 | CA-Q-638 | 638E04504 | 36" WATER MAIN DUCTILE IRON PIPE ANSI CLASS 52, BOLTLESS RESTRAINED JOINTS AND FITTINGS |  |  | Were the required notifications made and documented? |  | 0 |  |  | 0 | 10/1/2020 | Hydraulics
CA-Q-638-000.0 | CA-Q-638 | 638E04504 | 36" WATER MAIN DUCTILE IRON PIPE ANSI CLASS 52, BOLTLESS RESTRAINED JOINTS AND FITTINGS |  |  | Are intersecting utilities/structures properly braced and supported? |  | 0 |  |  | 0 | 10/1/2020 | Hydraulics
CA-Q-638-000.0 | CA-Q-638 | 638E04504 | 36" WATER MAIN DUCTILE IRON PIPE ANSI CLASS 52, BOLTLESS RESTRAINED JOINTS AND FITTINGS |  |  | Is the trench width correct (6 to 12" each side of pipe)? |  | 0 |  |  | 0 | 10/1/2020 | Hydraulics
CA-Q-638-000.0 | CA-Q-638 | 638E04504 | 36" WATER MAIN DUCTILE IRON PIPE ANSI CLASS 52, BOLTLESS RESTRAINED JOINTS AND FITTINGS |  |  | Does the Excavation accommodate the pipe bell and allow the barrel to directly rest on the trench floor? |  | 0 |  |  | 0 | 10/1/2020 | Hydraulics
CA-Q-638-000.0 | CA-Q-638 | 638E04504 | 36" WATER MAIN DUCTILE IRON PIPE ANSI CLASS 52, BOLTLESS RESTRAINED JOINTS AND FITTINGS |  |  | Is the trench properly protected w/ sheeting and/or bracing? |  | 0 |  |  | 0 | 10/1/2020 | Hydraulics
CA-Q-638-000.0 | CA-Q-638 | 638E04504 | 36" WATER MAIN DUCTILE IRON PIPE ANSI CLASS 52, BOLTLESS RESTRAINED JOINTS AND FITTINGS |  |  | Is the structural bedding installed correctly (4-inch thick) |  | 0 |  |  | 0 | 10/1/2020 | Hydraulics
CA-Q-638-000.0 | CA-Q-638 | 638E04504 | 36" WATER MAIN DUCTILE IRON PIPE ANSI CLASS 52, BOLTLESS RESTRAINED JOINTS AND FITTINGS |  |  | Is water encountered in the trench being appropriately dewatered during placement? |  | 0 |  |  | 0 | 10/1/2020 | Hydraulics
CA-Q-638-000.0 | CA-Q-638 | 638E04504 | 36" WATER MAIN DUCTILE IRON PIPE ANSI CLASS 52, BOLTLESS RESTRAINED JOINTS AND FITTINGS |  |  | Is the pipe being properly stored/staged/handled? |  | 0 |  |  | 0 | 10/1/2020 | Hydraulics
CA-Q-638-000.0 | CA-Q-638 | 638E04504 | 36" WATER MAIN DUCTILE IRON PIPE ANSI CLASS 52, BOLTLESS RESTRAINED JOINTS AND FITTINGS |  |  | Is the tracer tape being installed correctly? |  | 0 |  |  | 0 | 10/1/2020 | Hydraulics
CA-Q-638-000.0 | CA-Q-638 | 638E04504 | 36" WATER MAIN DUCTILE IRON PIPE ANSI CLASS 52, BOLTLESS RESTRAINED JOINTS AND FITTINGS |  |  | Are thrust blocks, wedges and blocking being used to restrain the pipe, couplings, joints and devices? |  | 0 |  |  | 0 | 10/1/2020 | Hydraulics
CA-Q-638-000.0 | CA-Q-638 | 638E04504 | 36" WATER MAIN DUCTILE IRON PIPE ANSI CLASS 52, BOLTLESS RESTRAINED JOINTS AND FITTINGS |  |  | Are the joints being installed per the manufacturer's recommendations? |  | 0 |  |  | 0 | 10/1/2020 | Hydraulics
CA-Q-638-000.0 | CA-Q-638 | 638E04504 | 36" WATER MAIN DUCTILE IRON PIPE ANSI CLASS 52, BOLTLESS RESTRAINED JOINTS AND FITTINGS |  |  | Is the backfill consistent with the installation plan or utility owner's details? |  | 0 |  |  | 0 | 10/1/2020 | Hydraulics
CA-Q-638-000.0 | CA-Q-638 | 638E04504 | 36" WATER MAIN DUCTILE IRON PIPE ANSI CLASS 52, BOLTLESS RESTRAINED JOINTS AND FITTINGS |  |  | If a casing pipe is required, was the pipe installed on blocks or chokes per the plan detail? |  | 0 |  |  | 0 | 10/1/2020 | Hydraulics
CA-Q-638-000.0 | CA-Q-638 | 638E04504 | 36" WATER MAIN DUCTILE IRON PIPE ANSI CLASS 52, BOLTLESS RESTRAINED JOINTS AND FITTINGS |  |  | Is the Contractor inspecting and cleaning the pipe valves prior to installation? |  | 0 |  |  | 0 | 10/1/2020 | Hydraulics
CA-Q-638-000.0 | CA-Q-638 | 638E04504 | 36" WATER MAIN DUCTILE IRON PIPE ANSI CLASS 52, BOLTLESS RESTRAINED JOINTS AND FITTINGS |  |  | Was the hydrostatic test calculated, documented and run correctly? Record testing (Photo Documentation Required) |  | 0 |  |  | 0 | 10/1/2020 | Hydraulics
CA-Q-638-000.0 | CA-Q-638 | 638E04504 | 36" WATER MAIN DUCTILE IRON PIPE ANSI CLASS 52, BOLTLESS RESTRAINED JOINTS AND FITTINGS |  |  | Was the pipe disinfected per AWWA? Record disinfection. (Photo Documentation Required) |  | 0 |  |  | 0 | 10/1/2020 | Hydraulics
CA-Q-638-000.0 | CA-Q-638 | 638E04800 | 3/4" COPPER SERVICE BRANCH |  |  | Was an installation plan submitted for all new installations? Installation plans should used the CA-P-1A form. |  | 0 |  |  | 0 | 10/1/2020 | Hydraulics
CA-Q-638-000.0 | CA-Q-638 | 638E04800 | 3/4" COPPER SERVICE BRANCH |  |  | If no installation plan was submitted, were the utility owner details included in the plans? |  | 0 |  |  | 0 | 10/1/2020 | Hydraulics
CA-Q-638-000.0 | CA-Q-638 | 638E04800 | 3/4" COPPER SERVICE BRANCH |  |  | Do the materials conform to the corresponding Material Specs? |  | 0 |  |  | 0 | 10/1/2020 | Hydraulics
CA-Q-638-000.0 | CA-Q-638 | 638E04800 | 3/4" COPPER SERVICE BRANCH |  |  | Were the required notifications made and documented? |  | 0 |  |  | 0 | 10/1/2020 | Hydraulics
CA-Q-638-000.0 | CA-Q-638 | 638E04800 | 3/4" COPPER SERVICE BRANCH |  |  | Are intersecting utilities/structures properly braced and supported? |  | 0 |  |  | 0 | 10/1/2020 | Hydraulics
CA-Q-638-000.0 | CA-Q-638 | 638E04800 | 3/4" COPPER SERVICE BRANCH |  |  | Is the trench width correct (6 to 12" each side of pipe)? |  | 0 |  |  | 0 | 10/1/2020 | Hydraulics
CA-Q-638-000.0 | CA-Q-638 | 638E04800 | 3/4" COPPER SERVICE BRANCH |  |  | Does the Excavation accommodate the pipe bell and allow the barrel to directly rest on the trench floor? |  | 0 |  |  | 0 | 10/1/2020 | Hydraulics
CA-Q-638-000.0 | CA-Q-638 | 638E04800 | 3/4" COPPER SERVICE BRANCH |  |  | Is the trench properly protected w/ sheeting and/or bracing? |  | 0 |  |  | 0 | 10/1/2020 | Hydraulics
CA-Q-638-000.0 | CA-Q-638 | 638E04800 | 3/4" COPPER SERVICE BRANCH |  |  | Was the hydrostatic test calculated, documented and run correctly? Record testing (Photo Documentation Required) |  | 0 |  |  | 0 | 10/1/2020 | Hydraulics
CA-Q-638-000.0 | CA-Q-638 | 638E04800 | 3/4" COPPER SERVICE BRANCH |  |  | Was the pipe disinfected per AWWA? Record disinfection. (Photo Documentation Required) |  | 0 |  |  | 0 | 10/1/2020 | Hydraulics
CA-Q-638-000.0 | CA-Q-638 | 638E04801 | 3/4" COPPER SERVICE BRANCH, AS PER PLAN |  |  | Was an installation plan submitted for all new installations? Installation plans should used the CA-P-1A form. |  | 0 |  |  | 0 | 10/1/2020 | Hydraulics
CA-Q-638-000.0 | CA-Q-638 | 638E04801 | 3/4" COPPER SERVICE BRANCH, AS PER PLAN |  |  | If no installation plan was submitted, were the utility owner details included in the plans? |  | 0 |  |  | 0 | 10/1/2020 | Hydraulics
CA-Q-638-000.0 | CA-Q-638 | 638E04801 | 3/4" COPPER SERVICE BRANCH, AS PER PLAN |  |  | Do the materials conform to the corresponding Material Specs? |  | 0 |  |  | 0 | 10/1/2020 | Hydraulics
CA-Q-638-000.0 | CA-Q-638 | 638E04801 | 3/4" COPPER SERVICE BRANCH, AS PER PLAN |  |  | Were the required notifications made and documented? |  | 0 |  |  | 0 | 10/1/2020 | Hydraulics
CA-Q-638-000.0 | CA-Q-638 | 638E04801 | 3/4" COPPER SERVICE BRANCH, AS PER PLAN |  |  | Are intersecting utilities/structures properly braced and supported? |  | 0 |  |  | 0 | 10/1/2020 | Hydraulics
CA-Q-638-000.0 | CA-Q-638 | 638E04801 | 3/4" COPPER SERVICE BRANCH, AS PER PLAN |  |  | Is the trench width correct (6 to 12" each side of pipe)? |  | 0 |  |  | 0 | 10/1/2020 | Hydraulics
CA-Q-638-000.0 | CA-Q-638 | 638E04801 | 3/4" COPPER SERVICE BRANCH, AS PER PLAN |  |  | Does the Excavation accommodate the pipe bell and allow the barrel to directly rest on the trench floor? |  | 0 |  |  | 0 | 10/1/2020 | Hydraulics
CA-Q-638-000.0 | CA-Q-638 | 638E04801 | 3/4" COPPER SERVICE BRANCH, AS PER PLAN |  |  | Is the trench properly protected w/ sheeting and/or bracing? |  | 0 |  |  | 0 | 10/1/2020 | Hydraulics
CA-Q-638-000.0 | CA-Q-638 | 638E04801 | 3/4" COPPER SERVICE BRANCH, AS PER PLAN |  |  | Was the hydrostatic test calculated, documented and run correctly? Record testing (Photo Documentation Required) |  | 0 |  |  | 0 | 10/1/2020 | Hydraulics
CA-Q-638-000.0 | CA-Q-638 | 638E04801 | 3/4" COPPER SERVICE BRANCH, AS PER PLAN |  |  | Was the pipe disinfected per AWWA? Record disinfection. (Photo Documentation Required) |  | 0 |  |  | 0 | 10/1/2020 | Hydraulics
CA-Q-638-000.0 | CA-Q-638 | 638E04900 | 1" COPPER SERVICE BRANCH |  |  | Was an installation plan submitted for all new installations? Installation plans should used the CA-P-1A form. |  | 0 |  |  | 0 | 10/1/2020 | Hydraulics
CA-Q-638-000.0 | CA-Q-638 | 638E04900 | 1" COPPER SERVICE BRANCH |  |  | If no installation plan was submitted, were the utility owner details included in the plans? |  | 0 |  |  | 0 | 10/1/2020 | Hydraulics
CA-Q-638-000.0 | CA-Q-638 | 638E04900 | 1" COPPER SERVICE BRANCH |  |  | Do the materials conform to the corresponding Material Specs? |  | 0 |  |  | 0 | 10/1/2020 | Hydraulics
CA-Q-638-000.0 | CA-Q-638 | 638E04900 | 1" COPPER SERVICE BRANCH |  |  | Were the required notifications made and documented? |  | 0 |  |  | 0 | 10/1/2020 | Hydraulics
CA-Q-638-000.0 | CA-Q-638 | 638E04900 | 1" COPPER SERVICE BRANCH |  |  | Are intersecting utilities/structures properly braced and supported? |  | 0 |  |  | 0 | 10/1/2020 | Hydraulics
CA-Q-638-000.0 | CA-Q-638 | 638E04900 | 1" COPPER SERVICE BRANCH |  |  | Is the trench width correct (6 to 12" each side of pipe)? |  | 0 |  |  | 0 | 10/1/2020 | Hydraulics
CA-Q-638-000.0 | CA-Q-638 | 638E04900 | 1" COPPER SERVICE BRANCH |  |  | Does the Excavation accommodate the pipe bell and allow the barrel to directly rest on the trench floor? |  | 0 |  |  | 0 | 10/1/2020 | Hydraulics
CA-Q-638-000.0 | CA-Q-638 | 638E04900 | 1" COPPER SERVICE BRANCH |  |  | Is the trench properly protected w/ sheeting and/or bracing? |  | 0 |  |  | 0 | 10/1/2020 | Hydraulics
CA-Q-638-000.0 | CA-Q-638 | 638E04900 | 1" COPPER SERVICE BRANCH |  |  | Was the hydrostatic test calculated, documented and run correctly? Record testing (Photo Documentation Required) |  | 0 |  |  | 0 | 10/1/2020 | Hydraulics
CA-Q-638-000.0 | CA-Q-638 | 638E04900 | 1" COPPER SERVICE BRANCH |  |  | Was the pipe disinfected per AWWA? Record disinfection. (Photo Documentation Required) |  | 0 |  |  | 0 | 10/1/2020 | Hydraulics
CA-Q-638-000.0 | CA-Q-638 | 638E04901 | 1" COPPER SERVICE BRANCH, AS PER PLAN |  |  | Was an installation plan submitted for all new installations? Installation plans should used the CA-P-1A form. |  | 0 |  |  | 0 | 10/1/2020 | Hydraulics
CA-Q-638-000.0 | CA-Q-638 | 638E04901 | 1" COPPER SERVICE BRANCH, AS PER PLAN |  |  | If no installation plan was submitted, were the utility owner details included in the plans? |  | 0 |  |  | 0 | 10/1/2020 | Hydraulics
CA-Q-638-000.0 | CA-Q-638 | 638E04901 | 1" COPPER SERVICE BRANCH, AS PER PLAN |  |  | Do the materials conform to the corresponding Material Specs? |  | 0 |  |  | 0 | 10/1/2020 | Hydraulics
CA-Q-638-000.0 | CA-Q-638 | 638E04901 | 1" COPPER SERVICE BRANCH, AS PER PLAN |  |  | Were the required notifications made and documented? |  | 0 |  |  | 0 | 10/1/2020 | Hydraulics
CA-Q-638-000.0 | CA-Q-638 | 638E04901 | 1" COPPER SERVICE BRANCH, AS PER PLAN |  |  | Are intersecting utilities/structures properly braced and supported? |  | 0 |  |  | 0 | 10/1/2020 | Hydraulics
CA-Q-638-000.0 | CA-Q-638 | 638E04901 | 1" COPPER SERVICE BRANCH, AS PER PLAN |  |  | Is the trench width correct (6 to 12" each side of pipe)? |  | 0 |  |  | 0 | 10/1/2020 | Hydraulics
CA-Q-638-000.0 | CA-Q-638 | 638E04901 | 1" COPPER SERVICE BRANCH, AS PER PLAN |  |  | Does the Excavation accommodate the pipe bell and allow the barrel to directly rest on the trench floor? |  | 0 |  |  | 0 | 10/1/2020 | Hydraulics
CA-Q-638-000.0 | CA-Q-638 | 638E04901 | 1" COPPER SERVICE BRANCH, AS PER PLAN |  |  | Is the trench properly protected w/ sheeting and/or bracing? |  | 0 |  |  | 0 | 10/1/2020 | Hydraulics
CA-Q-638-000.0 | CA-Q-638 | 638E04901 | 1" COPPER SERVICE BRANCH, AS PER PLAN |  |  | Was the hydrostatic test calculated, documented and run correctly? Record testing (Photo Documentation Required) |  | 0 |  |  | 0 | 10/1/2020 | Hydraulics
CA-Q-638-000.0 | CA-Q-638 | 638E04901 | 1" COPPER SERVICE BRANCH, AS PER PLAN |  |  | Was the pipe disinfected per AWWA? Record disinfection. (Photo Documentation Required) |  | 0 |  |  | 0 | 10/1/2020 | Hydraulics
CA-Q-638-000.0 | CA-Q-638 | 638E04950 | 1-1/4" COPPER SERVICE BRANCH |  |  | Was an installation plan submitted for all new installations? Installation plans should used the CA-P-1A form. |  | 0 |  |  | 0 | 10/1/2020 | Hydraulics
CA-Q-638-000.0 | CA-Q-638 | 638E04950 | 1-1/4" COPPER SERVICE BRANCH |  |  | If no installation plan was submitted, were the utility owner details included in the plans? |  | 0 |  |  | 0 | 10/1/2020 | Hydraulics
CA-Q-638-000.0 | CA-Q-638 | 638E04950 | 1-1/4" COPPER SERVICE BRANCH |  |  | Do the materials conform to the corresponding Material Specs? |  | 0 |  |  | 0 | 10/1/2020 | Hydraulics
CA-Q-638-000.0 | CA-Q-638 | 638E04950 | 1-1/4" COPPER SERVICE BRANCH |  |  | Were the required notifications made and documented? |  | 0 |  |  | 0 | 10/1/2020 | Hydraulics
CA-Q-638-000.0 | CA-Q-638 | 638E04950 | 1-1/4" COPPER SERVICE BRANCH |  |  | Are intersecting utilities/structures properly braced and supported? |  | 0 |  |  | 0 | 10/1/2020 | Hydraulics
CA-Q-638-000.0 | CA-Q-638 | 638E04950 | 1-1/4" COPPER SERVICE BRANCH |  |  | Is the trench width correct (6 to 12" each side of pipe)? |  | 0 |  |  | 0 | 10/1/2020 | Hydraulics
CA-Q-638-000.0 | CA-Q-638 | 638E04950 | 1-1/4" COPPER SERVICE BRANCH |  |  | Does the Excavation accommodate the pipe bell and allow the barrel to directly rest on the trench floor? |  | 0 |  |  | 0 | 10/1/2020 | Hydraulics
CA-Q-638-000.0 | CA-Q-638 | 638E04950 | 1-1/4" COPPER SERVICE BRANCH |  |  | Is the trench properly protected w/ sheeting and/or bracing? |  | 0 |  |  | 0 | 10/1/2020 | Hydraulics
CA-Q-638-000.0 | CA-Q-638 | 638E04950 | 1-1/4" COPPER SERVICE BRANCH |  |  | Was the hydrostatic test calculated, documented and run correctly? Record testing (Photo Documentation Required) |  | 0 |  |  | 0 | 10/1/2020 | Hydraulics
CA-Q-638-000.0 | CA-Q-638 | 638E04950 | 1-1/4" COPPER SERVICE BRANCH |  |  | Was the pipe disinfected per AWWA? Record disinfection. (Photo Documentation Required) |  | 0 |  |  | 0 | 10/1/2020 | Hydraulics
CA-Q-638-000.0 | CA-Q-638 | 638E04951 | 1-1/4" COPPER SERVICE BRANCH, AS PER PLAN |  |  | Was an installation plan submitted for all new installations? Installation plans should used the CA-P-1A form. |  | 0 |  |  | 0 | 10/1/2020 | Hydraulics
CA-Q-638-000.0 | CA-Q-638 | 638E04951 | 1-1/4" COPPER SERVICE BRANCH, AS PER PLAN |  |  | If no installation plan was submitted, were the utility owner details included in the plans? |  | 0 |  |  | 0 | 10/1/2020 | Hydraulics
CA-Q-638-000.0 | CA-Q-638 | 638E04951 | 1-1/4" COPPER SERVICE BRANCH, AS PER PLAN |  |  | Do the materials conform to the corresponding Material Specs? |  | 0 |  |  | 0 | 10/1/2020 | Hydraulics
CA-Q-638-000.0 | CA-Q-638 | 638E04951 | 1-1/4" COPPER SERVICE BRANCH, AS PER PLAN |  |  | Were the required notifications made and documented? |  | 0 |  |  | 0 | 10/1/2020 | Hydraulics
CA-Q-638-000.0 | CA-Q-638 | 638E04951 | 1-1/4" COPPER SERVICE BRANCH, AS PER PLAN |  |  | Are intersecting utilities/structures properly braced and supported? |  | 0 |  |  | 0 | 10/1/2020 | Hydraulics
CA-Q-638-000.0 | CA-Q-638 | 638E04951 | 1-1/4" COPPER SERVICE BRANCH, AS PER PLAN |  |  | Is the trench width correct (6 to 12" each side of pipe)? |  | 0 |  |  | 0 | 10/1/2020 | Hydraulics
CA-Q-638-000.0 | CA-Q-638 | 638E04951 | 1-1/4" COPPER SERVICE BRANCH, AS PER PLAN |  |  | Does the Excavation accommodate the pipe bell and allow the barrel to directly rest on the trench floor? |  | 0 |  |  | 0 | 10/1/2020 | Hydraulics
CA-Q-638-000.0 | CA-Q-638 | 638E04951 | 1-1/4" COPPER SERVICE BRANCH, AS PER PLAN |  |  | Is the trench properly protected w/ sheeting and/or bracing? |  | 0 |  |  | 0 | 10/1/2020 | Hydraulics
CA-Q-638-000.0 | CA-Q-638 | 638E04951 | 1-1/4" COPPER SERVICE BRANCH, AS PER PLAN |  |  | Was the hydrostatic test calculated, documented and run correctly? Record testing (Photo Documentation Required) |  | 0 |  |  | 0 | 10/1/2020 | Hydraulics
CA-Q-638-000.0 | CA-Q-638 | 638E04951 | 1-1/4" COPPER SERVICE BRANCH, AS PER PLAN |  |  | Was the pipe disinfected per AWWA? Record disinfection. (Photo Documentation Required) |  | 0 |  |  | 0 | 10/1/2020 | Hydraulics
CA-Q-638-000.0 | CA-Q-638 | 638E05000 | 1-1/2" COPPER SERVICE BRANCH |  |  | Was an installation plan submitted for all new installations? Installation plans should used the CA-P-1A form. |  | 0 |  |  | 0 | 10/1/2020 | Hydraulics
CA-Q-638-000.0 | CA-Q-638 | 638E05000 | 1-1/2" COPPER SERVICE BRANCH |  |  | If no installation plan was submitted, were the utility owner details included in the plans? |  | 0 |  |  | 0 | 10/1/2020 | Hydraulics
CA-Q-638-000.0 | CA-Q-638 | 638E05000 | 1-1/2" COPPER SERVICE BRANCH |  |  | Do the materials conform to the corresponding Material Specs? |  | 0 |  |  | 0 | 10/1/2020 | Hydraulics
CA-Q-638-000.0 | CA-Q-638 | 638E05000 | 1-1/2" COPPER SERVICE BRANCH |  |  | Were the required notifications made and documented? |  | 0 |  |  | 0 | 10/1/2020 | Hydraulics
CA-Q-638-000.0 | CA-Q-638 | 638E05000 | 1-1/2" COPPER SERVICE BRANCH |  |  | Are intersecting utilities/structures properly braced and supported? |  | 0 |  |  | 0 | 10/1/2020 | Hydraulics
CA-Q-638-000.0 | CA-Q-638 | 638E05000 | 1-1/2" COPPER SERVICE BRANCH |  |  | Is the trench width correct (6 to 12" each side of pipe)? |  | 0 |  |  | 0 | 10/1/2020 | Hydraulics
CA-Q-638-000.0 | CA-Q-638 | 638E05000 | 1-1/2" COPPER SERVICE BRANCH |  |  | Does the Excavation accommodate the pipe bell and allow the barrel to directly rest on the trench floor? |  | 0 |  |  | 0 | 10/1/2020 | Hydraulics
CA-Q-638-000.0 | CA-Q-638 | 638E05000 | 1-1/2" COPPER SERVICE BRANCH |  |  | Is the trench properly protected w/ sheeting and/or bracing? |  | 0 |  |  | 0 | 10/1/2020 | Hydraulics
CA-Q-638-000.0 | CA-Q-638 | 638E05000 | 1-1/2" COPPER SERVICE BRANCH |  |  | Was the hydrostatic test calculated, documented and run correctly? Record testing (Photo Documentation Required) |  | 0 |  |  | 0 | 10/1/2020 | Hydraulics
CA-Q-638-000.0 | CA-Q-638 | 638E05000 | 1-1/2" COPPER SERVICE BRANCH |  |  | Was the pipe disinfected per AWWA? Record disinfection. (Photo Documentation Required) |  | 0 |  |  | 0 | 10/1/2020 | Hydraulics
CA-Q-638-000.0 | CA-Q-638 | 638E05001 | 1-1/2" COPPER SERVICE BRANCH, AS PER PLAN |  |  | Was an installation plan submitted for all new installations? Installation plans should used the CA-P-1A form. |  | 0 |  |  | 0 | 10/1/2020 | Hydraulics
CA-Q-638-000.0 | CA-Q-638 | 638E05001 | 1-1/2" COPPER SERVICE BRANCH, AS PER PLAN |  |  | If no installation plan was submitted, were the utility owner details included in the plans? |  | 0 |  |  | 0 | 10/1/2020 | Hydraulics
CA-Q-638-000.0 | CA-Q-638 | 638E05001 | 1-1/2" COPPER SERVICE BRANCH, AS PER PLAN |  |  | Do the materials conform to the corresponding Material Specs? |  | 0 |  |  | 0 | 10/1/2020 | Hydraulics
CA-Q-638-000.0 | CA-Q-638 | 638E05001 | 1-1/2" COPPER SERVICE BRANCH, AS PER PLAN |  |  | Were the required notifications made and documented? |  | 0 |  |  | 0 | 10/1/2020 | Hydraulics
CA-Q-638-000.0 | CA-Q-638 | 638E05001 | 1-1/2" COPPER SERVICE BRANCH, AS PER PLAN |  |  | Are intersecting utilities/structures properly braced and supported? |  | 0 |  |  | 0 | 10/1/2020 | Hydraulics
CA-Q-638-000.0 | CA-Q-638 | 638E05001 | 1-1/2" COPPER SERVICE BRANCH, AS PER PLAN |  |  | Is the trench width correct (6 to 12" each side of pipe)? |  | 0 |  |  | 0 | 10/1/2020 | Hydraulics
CA-Q-638-000.0 | CA-Q-638 | 638E05001 | 1-1/2" COPPER SERVICE BRANCH, AS PER PLAN |  |  | Does the Excavation accommodate the pipe bell and allow the barrel to directly rest on the trench floor? |  | 0 |  |  | 0 | 10/1/2020 | Hydraulics
CA-Q-638-000.0 | CA-Q-638 | 638E05001 | 1-1/2" COPPER SERVICE BRANCH, AS PER PLAN |  |  | Is the trench properly protected w/ sheeting and/or bracing? |  | 0 |  |  | 0 | 10/1/2020 | Hydraulics
CA-Q-638-000.0 | CA-Q-638 | 638E05001 | 1-1/2" COPPER SERVICE BRANCH, AS PER PLAN |  |  | Was the hydrostatic test calculated, documented and run correctly? Record testing (Photo Documentation Required) |  | 0 |  |  | 0 | 10/1/2020 | Hydraulics
CA-Q-638-000.0 | CA-Q-638 | 638E05001 | 1-1/2" COPPER SERVICE BRANCH, AS PER PLAN |  |  | Was the pipe disinfected per AWWA? Record disinfection. (Photo Documentation Required) |  | 0 |  |  | 0 | 10/1/2020 | Hydraulics
CA-Q-638-000.0 | CA-Q-638 | 638E05100 | 2" COPPER SERVICE BRANCH |  |  | Was an installation plan submitted for all new installations? Installation plans should used the CA-P-1A form. |  | 0 |  |  | 0 | 10/1/2020 | Hydraulics
CA-Q-638-000.0 | CA-Q-638 | 638E05100 | 2" COPPER SERVICE BRANCH |  |  | If no installation plan was submitted, were the utility owner details included in the plans? |  | 0 |  |  | 0 | 10/1/2020 | Hydraulics
CA-Q-638-000.0 | CA-Q-638 | 638E05100 | 2" COPPER SERVICE BRANCH |  |  | Do the materials conform to the corresponding Material Specs? |  | 0 |  |  | 0 | 10/1/2020 | Hydraulics
CA-Q-638-000.0 | CA-Q-638 | 638E05100 | 2" COPPER SERVICE BRANCH |  |  | Were the required notifications made and documented? |  | 0 |  |  | 0 | 10/1/2020 | Hydraulics
CA-Q-638-000.0 | CA-Q-638 | 638E05100 | 2" COPPER SERVICE BRANCH |  |  | Are intersecting utilities/structures properly braced and supported? |  | 0 |  |  | 0 | 10/1/2020 | Hydraulics
CA-Q-638-000.0 | CA-Q-638 | 638E05100 | 2" COPPER SERVICE BRANCH |  |  | Is the trench width correct (6 to 12" each side of pipe)? |  | 0 |  |  | 0 | 10/1/2020 | Hydraulics
CA-Q-638-000.0 | CA-Q-638 | 638E05100 | 2" COPPER SERVICE BRANCH |  |  | Does the Excavation accommodate the pipe bell and allow the barrel to directly rest on the trench floor? |  | 0 |  |  | 0 | 10/1/2020 | Hydraulics
CA-Q-638-000.0 | CA-Q-638 | 638E05100 | 2" COPPER SERVICE BRANCH |  |  | Is the trench properly protected w/ sheeting and/or bracing? |  | 0 |  |  | 0 | 10/1/2020 | Hydraulics
CA-Q-638-000.0 | CA-Q-638 | 638E05100 | 2" COPPER SERVICE BRANCH |  |  | Was the hydrostatic test calculated, documented and run correctly? Record testing (Photo Documentation Required) |  | 0 |  |  | 0 | 10/1/2020 | Hydraulics
CA-Q-638-000.0 | CA-Q-638 | 638E05100 | 2" COPPER SERVICE BRANCH |  |  | Was the pipe disinfected per AWWA? Record disinfection. (Photo Documentation Required) |  | 0 |  |  | 0 | 10/1/2020 | Hydraulics
CA-Q-638-000.0 | CA-Q-638 | 638E05101 | 2" COPPER SERVICE BRANCH, AS PER PLAN |  |  | Was an installation plan submitted for all new installations? Installation plans should used the CA-P-1A form. |  | 0 |  |  | 0 | 10/1/2020 | Hydraulics
CA-Q-638-000.0 | CA-Q-638 | 638E05101 | 2" COPPER SERVICE BRANCH, AS PER PLAN |  |  | If no installation plan was submitted, were the utility owner details included in the plans? |  | 0 |  |  | 0 | 10/1/2020 | Hydraulics
CA-Q-638-000.0 | CA-Q-638 | 638E05101 | 2" COPPER SERVICE BRANCH, AS PER PLAN |  |  | Do the materials conform to the corresponding Material Specs? |  | 0 |  |  | 0 | 10/1/2020 | Hydraulics
CA-Q-638-000.0 | CA-Q-638 | 638E05101 | 2" COPPER SERVICE BRANCH, AS PER PLAN |  |  | Were the required notifications made and documented? |  | 0 |  |  | 0 | 10/1/2020 | Hydraulics
CA-Q-638-000.0 | CA-Q-638 | 638E05101 | 2" COPPER SERVICE BRANCH, AS PER PLAN |  |  | Are intersecting utilities/structures properly braced and supported? |  | 0 |  |  | 0 | 10/1/2020 | Hydraulics
CA-Q-638-000.0 | CA-Q-638 | 638E05101 | 2" COPPER SERVICE BRANCH, AS PER PLAN |  |  | Is the trench width correct (6 to 12" each side of pipe)? |  | 0 |  |  | 0 | 10/1/2020 | Hydraulics
CA-Q-638-000.0 | CA-Q-638 | 638E05101 | 2" COPPER SERVICE BRANCH, AS PER PLAN |  |  | Does the Excavation accommodate the pipe bell and allow the barrel to directly rest on the trench floor? |  | 0 |  |  | 0 | 10/1/2020 | Hydraulics
CA-Q-638-000.0 | CA-Q-638 | 638E05101 | 2" COPPER SERVICE BRANCH, AS PER PLAN |  |  | Is the trench properly protected w/ sheeting and/or bracing? |  | 0 |  |  | 0 | 10/1/2020 | Hydraulics
CA-Q-638-000.0 | CA-Q-638 | 638E05101 | 2" COPPER SERVICE BRANCH, AS PER PLAN |  |  | Was the hydrostatic test calculated, documented and run correctly? Record testing (Photo Documentation Required) |  | 0 |  |  | 0 | 10/1/2020 | Hydraulics
CA-Q-638-000.0 | CA-Q-638 | 638E05101 | 2" COPPER SERVICE BRANCH, AS PER PLAN |  |  | Was the pipe disinfected per AWWA? Record disinfection. (Photo Documentation Required) |  | 0 |  |  | 0 | 10/1/2020 | Hydraulics
CA-Q-638-000.0 | CA-Q-638 | 638E05102 | 2-1/2" COPPER SERVICE BRANCH |  |  | Was an installation plan submitted for all new installations? Installation plans should used the CA-P-1A form. |  | 0 |  |  | 0 | 10/1/2020 | Hydraulics
CA-Q-638-000.0 | CA-Q-638 | 638E05102 | 2-1/2" COPPER SERVICE BRANCH |  |  | If no installation plan was submitted, were the utility owner details included in the plans? |  | 0 |  |  | 0 | 10/1/2020 | Hydraulics
CA-Q-638-000.0 | CA-Q-638 | 638E05102 | 2-1/2" COPPER SERVICE BRANCH |  |  | Do the materials conform to the corresponding Material Specs? |  | 0 |  |  | 0 | 10/1/2020 | Hydraulics
CA-Q-638-000.0 | CA-Q-638 | 638E05102 | 2-1/2" COPPER SERVICE BRANCH |  |  | Were the required notifications made and documented? |  | 0 |  |  | 0 | 10/1/2020 | Hydraulics
CA-Q-638-000.0 | CA-Q-638 | 638E05102 | 2-1/2" COPPER SERVICE BRANCH |  |  | Are intersecting utilities/structures properly braced and supported? |  | 0 |  |  | 0 | 10/1/2020 | Hydraulics
CA-Q-638-000.0 | CA-Q-638 | 638E05102 | 2-1/2" COPPER SERVICE BRANCH |  |  | Is the trench width correct (6 to 12" each side of pipe)? |  | 0 |  |  | 0 | 10/1/2020 | Hydraulics
CA-Q-638-000.0 | CA-Q-638 | 638E05102 | 2-1/2" COPPER SERVICE BRANCH |  |  | Does the Excavation accommodate the pipe bell and allow the barrel to directly rest on the trench floor? |  | 0 |  |  | 0 | 10/1/2020 | Hydraulics
CA-Q-638-000.0 | CA-Q-638 | 638E05102 | 2-1/2" COPPER SERVICE BRANCH |  |  | Is the trench properly protected w/ sheeting and/or bracing? |  | 0 |  |  | 0 | 10/1/2020 | Hydraulics
CA-Q-638-000.0 | CA-Q-638 | 638E05102 | 2-1/2" COPPER SERVICE BRANCH |  |  | Was the hydrostatic test calculated, documented and run correctly? Record testing (Photo Documentation Required) |  | 0 |  |  | 0 | 10/1/2020 | Hydraulics
CA-Q-638-000.0 | CA-Q-638 | 638E05102 | 2-1/2" COPPER SERVICE BRANCH |  |  | Was the pipe disinfected per AWWA? Record disinfection. (Photo Documentation Required) |  | 0 |  |  | 0 | 10/1/2020 | Hydraulics
CA-Q-638-000.0 | CA-Q-638 | 638E05300 | 3/4" POLYETHYLENE SERVICE BRANCH |  |  | Was an installation plan submitted for all new installations? Installation plans should used the CA-P-1A form. |  | 0 |  |  | 0 | 10/1/2020 | Hydraulics
CA-Q-638-000.0 | CA-Q-638 | 638E05300 | 3/4" POLYETHYLENE SERVICE BRANCH |  |  | If no installation plan was submitted, were the utility owner details included in the plans? |  | 0 |  |  | 0 | 10/1/2020 | Hydraulics
CA-Q-638-000.0 | CA-Q-638 | 638E05300 | 3/4" POLYETHYLENE SERVICE BRANCH |  |  | Do the materials conform to the corresponding Material Specs? |  | 0 |  |  | 0 | 10/1/2020 | Hydraulics
CA-Q-638-000.0 | CA-Q-638 | 638E05300 | 3/4" POLYETHYLENE SERVICE BRANCH |  |  | Were the required notifications made and documented? |  | 0 |  |  | 0 | 10/1/2020 | Hydraulics
CA-Q-638-000.0 | CA-Q-638 | 638E05300 | 3/4" POLYETHYLENE SERVICE BRANCH |  |  | Are intersecting utilities/structures properly braced and supported? |  | 0 |  |  | 0 | 10/1/2020 | Hydraulics
CA-Q-638-000.0 | CA-Q-638 | 638E05300 | 3/4" POLYETHYLENE SERVICE BRANCH |  |  | Is the trench width correct (6 to 12" each side of pipe)? |  | 0 |  |  | 0 | 10/1/2020 | Hydraulics
CA-Q-638-000.0 | CA-Q-638 | 638E05300 | 3/4" POLYETHYLENE SERVICE BRANCH |  |  | Does the Excavation accommodate the pipe bell and allow the barrel to directly rest on the trench floor? |  | 0 |  |  | 0 | 10/1/2020 | Hydraulics
CA-Q-638-000.0 | CA-Q-638 | 638E05300 | 3/4" POLYETHYLENE SERVICE BRANCH |  |  | Is the trench properly protected w/ sheeting and/or bracing? |  | 0 |  |  | 0 | 10/1/2020 | Hydraulics
CA-Q-638-000.0 | CA-Q-638 | 638E05300 | 3/4" POLYETHYLENE SERVICE BRANCH |  |  | Was the hydrostatic test calculated, documented and run correctly? Record testing (Photo Documentation Required) |  | 0 |  |  | 0 | 10/1/2020 | Hydraulics
CA-Q-638-000.0 | CA-Q-638 | 638E05300 | 3/4" POLYETHYLENE SERVICE BRANCH |  |  | Was the pipe disinfected per AWWA? Record disinfection. (Photo Documentation Required) |  | 0 |  |  | 0 | 10/1/2020 | Hydraulics
CA-Q-638-000.0 | CA-Q-638 | 638E05301 | 3/4" POLYETHYLENE SERVICE BRANCH, AS PER PLAN |  |  | Was an installation plan submitted for all new installations? Installation plans should used the CA-P-1A form. |  | 0 |  |  | 0 | 10/1/2020 | Hydraulics
CA-Q-638-000.0 | CA-Q-638 | 638E05301 | 3/4" POLYETHYLENE SERVICE BRANCH, AS PER PLAN |  |  | If no installation plan was submitted, were the utility owner details included in the plans? |  | 0 |  |  | 0 | 10/1/2020 | Hydraulics
CA-Q-638-000.0 | CA-Q-638 | 638E05301 | 3/4" POLYETHYLENE SERVICE BRANCH, AS PER PLAN |  |  | Do the materials conform to the corresponding Material Specs? |  | 0 |  |  | 0 | 10/1/2020 | Hydraulics
CA-Q-638-000.0 | CA-Q-638 | 638E05301 | 3/4" POLYETHYLENE SERVICE BRANCH, AS PER PLAN |  |  | Were the required notifications made and documented? |  | 0 |  |  | 0 | 10/1/2020 | Hydraulics
CA-Q-638-000.0 | CA-Q-638 | 638E05301 | 3/4" POLYETHYLENE SERVICE BRANCH, AS PER PLAN |  |  | Are intersecting utilities/structures properly braced and supported? |  | 0 |  |  | 0 | 10/1/2020 | Hydraulics
CA-Q-638-000.0 | CA-Q-638 | 638E05301 | 3/4" POLYETHYLENE SERVICE BRANCH, AS PER PLAN |  |  | Is the trench width correct (6 to 12" each side of pipe)? |  | 0 |  |  | 0 | 10/1/2020 | Hydraulics
CA-Q-638-000.0 | CA-Q-638 | 638E05301 | 3/4" POLYETHYLENE SERVICE BRANCH, AS PER PLAN |  |  | Does the Excavation accommodate the pipe bell and allow the barrel to directly rest on the trench floor? |  | 0 |  |  | 0 | 10/1/2020 | Hydraulics
CA-Q-638-000.0 | CA-Q-638 | 638E05301 | 3/4" POLYETHYLENE SERVICE BRANCH, AS PER PLAN |  |  | Is the trench properly protected w/ sheeting and/or bracing? |  | 0 |  |  | 0 | 10/1/2020 | Hydraulics
CA-Q-638-000.0 | CA-Q-638 | 638E05301 | 3/4" POLYETHYLENE SERVICE BRANCH, AS PER PLAN |  |  | Was the hydrostatic test calculated, documented and run correctly? Record testing (Photo Documentation Required) |  | 0 |  |  | 0 | 10/1/2020 | Hydraulics
CA-Q-638-000.0 | CA-Q-638 | 638E05301 | 3/4" POLYETHYLENE SERVICE BRANCH, AS PER PLAN |  |  | Was the pipe disinfected per AWWA? Record disinfection. (Photo Documentation Required) |  | 0 |  |  | 0 | 10/1/2020 | Hydraulics
CA-Q-638-000.0 | CA-Q-638 | 638E05400 | 1" POLYETHYLENE SERVICE BRANCH |  |  | Was an installation plan submitted for all new installations? Installation plans should used the CA-P-1A form. |  | 0 |  |  | 0 | 10/1/2020 | Hydraulics
CA-Q-638-000.0 | CA-Q-638 | 638E05400 | 1" POLYETHYLENE SERVICE BRANCH |  |  | If no installation plan was submitted, were the utility owner details included in the plans? |  | 0 |  |  | 0 | 10/1/2020 | Hydraulics
CA-Q-638-000.0 | CA-Q-638 | 638E05400 | 1" POLYETHYLENE SERVICE BRANCH |  |  | Do the materials conform to the corresponding Material Specs? |  | 0 |  |  | 0 | 10/1/2020 | Hydraulics
CA-Q-638-000.0 | CA-Q-638 | 638E05400 | 1" POLYETHYLENE SERVICE BRANCH |  |  | Were the required notifications made and documented? |  | 0 |  |  | 0 | 10/1/2020 | Hydraulics
CA-Q-638-000.0 | CA-Q-638 | 638E05400 | 1" POLYETHYLENE SERVICE BRANCH |  |  | Are intersecting utilities/structures properly braced and supported? |  | 0 |  |  | 0 | 10/1/2020 | Hydraulics
CA-Q-638-000.0 | CA-Q-638 | 638E05400 | 1" POLYETHYLENE SERVICE BRANCH |  |  | Is the trench width correct (6 to 12" each side of pipe)? |  | 0 |  |  | 0 | 10/1/2020 | Hydraulics
CA-Q-638-000.0 | CA-Q-638 | 638E05400 | 1" POLYETHYLENE SERVICE BRANCH |  |  | Does the Excavation accommodate the pipe bell and allow the barrel to directly rest on the trench floor? |  | 0 |  |  | 0 | 10/1/2020 | Hydraulics
CA-Q-638-000.0 | CA-Q-638 | 638E05400 | 1" POLYETHYLENE SERVICE BRANCH |  |  | Is the trench properly protected w/ sheeting and/or bracing? |  | 0 |  |  | 0 | 10/1/2020 | Hydraulics
CA-Q-638-000.0 | CA-Q-638 | 638E05400 | 1" POLYETHYLENE SERVICE BRANCH |  |  | Was the hydrostatic test calculated, documented and run correctly? Record testing (Photo Documentation Required) |  | 0 |  |  | 0 | 10/1/2020 | Hydraulics
CA-Q-638-000.0 | CA-Q-638 | 638E05400 | 1" POLYETHYLENE SERVICE BRANCH |  |  | Was the pipe disinfected per AWWA? Record disinfection. (Photo Documentation Required) |  | 0 |  |  | 0 | 10/1/2020 | Hydraulics
CA-Q-638-000.0 | CA-Q-638 | 638E05401 | 1" POLYETHYLENE SERVICE BRANCH, AS PER PLAN |  |  | Was an installation plan submitted for all new installations? Installation plans should used the CA-P-1A form. |  | 0 |  |  | 0 | 10/1/2020 | Hydraulics
CA-Q-638-000.0 | CA-Q-638 | 638E05401 | 1" POLYETHYLENE SERVICE BRANCH, AS PER PLAN |  |  | If no installation plan was submitted, were the utility owner details included in the plans? |  | 0 |  |  | 0 | 10/1/2020 | Hydraulics
CA-Q-638-000.0 | CA-Q-638 | 638E05401 | 1" POLYETHYLENE SERVICE BRANCH, AS PER PLAN |  |  | Do the materials conform to the corresponding Material Specs? |  | 0 |  |  | 0 | 10/1/2020 | Hydraulics
CA-Q-638-000.0 | CA-Q-638 | 638E05401 | 1" POLYETHYLENE SERVICE BRANCH, AS PER PLAN |  |  | Were the required notifications made and documented? |  | 0 |  |  | 0 | 10/1/2020 | Hydraulics
CA-Q-638-000.0 | CA-Q-638 | 638E05401 | 1" POLYETHYLENE SERVICE BRANCH, AS PER PLAN |  |  | Are intersecting utilities/structures properly braced and supported? |  | 0 |  |  | 0 | 10/1/2020 | Hydraulics
CA-Q-638-000.0 | CA-Q-638 | 638E05401 | 1" POLYETHYLENE SERVICE BRANCH, AS PER PLAN |  |  | Is the trench width correct (6 to 12" each side of pipe)? |  | 0 |  |  | 0 | 10/1/2020 | Hydraulics
CA-Q-638-000.0 | CA-Q-638 | 638E05401 | 1" POLYETHYLENE SERVICE BRANCH, AS PER PLAN |  |  | Does the Excavation accommodate the pipe bell and allow the barrel to directly rest on the trench floor? |  | 0 |  |  | 0 | 10/1/2020 | Hydraulics
CA-Q-638-000.0 | CA-Q-638 | 638E05401 | 1" POLYETHYLENE SERVICE BRANCH, AS PER PLAN |  |  | Is the trench properly protected w/ sheeting and/or bracing? |  | 0 |  |  | 0 | 10/1/2020 | Hydraulics
CA-Q-638-000.0 | CA-Q-638 | 638E05401 | 1" POLYETHYLENE SERVICE BRANCH, AS PER PLAN |  |  | Was the hydrostatic test calculated, documented and run correctly? Record testing (Photo Documentation Required) |  | 0 |  |  | 0 | 10/1/2020 | Hydraulics
CA-Q-638-000.0 | CA-Q-638 | 638E05401 | 1" POLYETHYLENE SERVICE BRANCH, AS PER PLAN |  |  | Was the pipe disinfected per AWWA? Record disinfection. (Photo Documentation Required) |  | 0 |  |  | 0 | 10/1/2020 | Hydraulics
CA-Q-638-000.0 | CA-Q-638 | 638E05500 | 1-1/2" POLYETHYLENE SERVICE BRANCH |  |  | Was an installation plan submitted for all new installations? Installation plans should used the CA-P-1A form. |  | 0 |  |  | 0 | 10/1/2020 | Hydraulics
CA-Q-638-000.0 | CA-Q-638 | 638E05500 | 1-1/2" POLYETHYLENE SERVICE BRANCH |  |  | If no installation plan was submitted, were the utility owner details included in the plans? |  | 0 |  |  | 0 | 10/1/2020 | Hydraulics
CA-Q-638-000.0 | CA-Q-638 | 638E05500 | 1-1/2" POLYETHYLENE SERVICE BRANCH |  |  | Do the materials conform to the corresponding Material Specs? |  | 0 |  |  | 0 | 10/1/2020 | Hydraulics
CA-Q-638-000.0 | CA-Q-638 | 638E05500 | 1-1/2" POLYETHYLENE SERVICE BRANCH |  |  | Were the required notifications made and documented? |  | 0 |  |  | 0 | 10/1/2020 | Hydraulics
CA-Q-638-000.0 | CA-Q-638 | 638E05500 | 1-1/2" POLYETHYLENE SERVICE BRANCH |  |  | Are intersecting utilities/structures properly braced and supported? |  | 0 |  |  | 0 | 10/1/2020 | Hydraulics
CA-Q-638-000.0 | CA-Q-638 | 638E05500 | 1-1/2" POLYETHYLENE SERVICE BRANCH |  |  | Is the trench width correct (6 to 12" each side of pipe)? |  | 0 |  |  | 0 | 10/1/2020 | Hydraulics
CA-Q-638-000.0 | CA-Q-638 | 638E05500 | 1-1/2" POLYETHYLENE SERVICE BRANCH |  |  | Does the Excavation accommodate the pipe bell and allow the barrel to directly rest on the trench floor? |  | 0 |  |  | 0 | 10/1/2020 | Hydraulics
CA-Q-638-000.0 | CA-Q-638 | 638E05500 | 1-1/2" POLYETHYLENE SERVICE BRANCH |  |  | Is the trench properly protected w/ sheeting and/or bracing? |  | 0 |  |  | 0 | 10/1/2020 | Hydraulics
CA-Q-638-000.0 | CA-Q-638 | 638E05500 | 1-1/2" POLYETHYLENE SERVICE BRANCH |  |  | Was the hydrostatic test calculated, documented and run correctly? Record testing (Photo Documentation Required) |  | 0 |  |  | 0 | 10/1/2020 | Hydraulics
CA-Q-638-000.0 | CA-Q-638 | 638E05500 | 1-1/2" POLYETHYLENE SERVICE BRANCH |  |  | Was the pipe disinfected per AWWA? Record disinfection. (Photo Documentation Required) |  | 0 |  |  | 0 | 10/1/2020 | Hydraulics
CA-Q-638-000.0 | CA-Q-638 | 638E05501 | 1-1/2" POLYETHYLENE SERVICE BRANCH, AS PER PLAN |  |  | Was an installation plan submitted for all new installations? Installation plans should used the CA-P-1A form. |  | 0 |  |  | 0 | 10/1/2020 | Hydraulics
CA-Q-638-000.0 | CA-Q-638 | 638E05501 | 1-1/2" POLYETHYLENE SERVICE BRANCH, AS PER PLAN |  |  | If no installation plan was submitted, were the utility owner details included in the plans? |  | 0 |  |  | 0 | 10/1/2020 | Hydraulics
CA-Q-638-000.0 | CA-Q-638 | 638E05501 | 1-1/2" POLYETHYLENE SERVICE BRANCH, AS PER PLAN |  |  | Do the materials conform to the corresponding Material Specs? |  | 0 |  |  | 0 | 10/1/2020 | Hydraulics
CA-Q-638-000.0 | CA-Q-638 | 638E05501 | 1-1/2" POLYETHYLENE SERVICE BRANCH, AS PER PLAN |  |  | Were the required notifications made and documented? |  | 0 |  |  | 0 | 10/1/2020 | Hydraulics
CA-Q-638-000.0 | CA-Q-638 | 638E05501 | 1-1/2" POLYETHYLENE SERVICE BRANCH, AS PER PLAN |  |  | Are intersecting utilities/structures properly braced and supported? |  | 0 |  |  | 0 | 10/1/2020 | Hydraulics
CA-Q-638-000.0 | CA-Q-638 | 638E05501 | 1-1/2" POLYETHYLENE SERVICE BRANCH, AS PER PLAN |  |  | Is the trench width correct (6 to 12" each side of pipe)? |  | 0 |  |  | 0 | 10/1/2020 | Hydraulics
CA-Q-638-000.0 | CA-Q-638 | 638E05501 | 1-1/2" POLYETHYLENE SERVICE BRANCH, AS PER PLAN |  |  | Does the Excavation accommodate the pipe bell and allow the barrel to directly rest on the trench floor? |  | 0 |  |  | 0 | 10/1/2020 | Hydraulics
CA-Q-638-000.0 | CA-Q-638 | 638E05501 | 1-1/2" POLYETHYLENE SERVICE BRANCH, AS PER PLAN |  |  | Is the trench properly protected w/ sheeting and/or bracing? |  | 0 |  |  | 0 | 10/1/2020 | Hydraulics
CA-Q-638-000.0 | CA-Q-638 | 638E05501 | 1-1/2" POLYETHYLENE SERVICE BRANCH, AS PER PLAN |  |  | Was the hydrostatic test calculated, documented and run correctly? Record testing (Photo Documentation Required) |  | 0 |  |  | 0 | 10/1/2020 | Hydraulics
CA-Q-638-000.0 | CA-Q-638 | 638E05501 | 1-1/2" POLYETHYLENE SERVICE BRANCH, AS PER PLAN |  |  | Was the pipe disinfected per AWWA? Record disinfection. (Photo Documentation Required) |  | 0 |  |  | 0 | 10/1/2020 | Hydraulics
CA-Q-638-000.0 | CA-Q-638 | 638E05600 | 2" POLYETHYLENE SERVICE BRANCH |  |  | Was an installation plan submitted for all new installations? Installation plans should used the CA-P-1A form. |  | 0 |  |  | 0 | 10/1/2020 | Hydraulics
CA-Q-638-000.0 | CA-Q-638 | 638E05600 | 2" POLYETHYLENE SERVICE BRANCH |  |  | If no installation plan was submitted, were the utility owner details included in the plans? |  | 0 |  |  | 0 | 10/1/2020 | Hydraulics
CA-Q-638-000.0 | CA-Q-638 | 638E05600 | 2" POLYETHYLENE SERVICE BRANCH |  |  | Do the materials conform to the corresponding Material Specs? |  | 0 |  |  | 0 | 10/1/2020 | Hydraulics
CA-Q-638-000.0 | CA-Q-638 | 638E05600 | 2" POLYETHYLENE SERVICE BRANCH |  |  | Were the required notifications made and documented? |  | 0 |  |  | 0 | 10/1/2020 | Hydraulics
CA-Q-638-000.0 | CA-Q-638 | 638E05600 | 2" POLYETHYLENE SERVICE BRANCH |  |  | Are intersecting utilities/structures properly braced and supported? |  | 0 |  |  | 0 | 10/1/2020 | Hydraulics
CA-Q-638-000.0 | CA-Q-638 | 638E05600 | 2" POLYETHYLENE SERVICE BRANCH |  |  | Is the trench width correct (6 to 12" each side of pipe)? |  | 0 |  |  | 0 | 10/1/2020 | Hydraulics
CA-Q-638-000.0 | CA-Q-638 | 638E05600 | 2" POLYETHYLENE SERVICE BRANCH |  |  | Does the Excavation accommodate the pipe bell and allow the barrel to directly rest on the trench floor? |  | 0 |  |  | 0 | 10/1/2020 | Hydraulics
CA-Q-638-000.0 | CA-Q-638 | 638E05600 | 2" POLYETHYLENE SERVICE BRANCH |  |  | Is the trench properly protected w/ sheeting and/or bracing? |  | 0 |  |  | 0 | 10/1/2020 | Hydraulics
CA-Q-638-000.0 | CA-Q-638 | 638E05600 | 2" POLYETHYLENE SERVICE BRANCH |  |  | Was the hydrostatic test calculated, documented and run correctly? Record testing (Photo Documentation Required) |  | 0 |  |  | 0 | 10/1/2020 | Hydraulics
CA-Q-638-000.0 | CA-Q-638 | 638E05600 | 2" POLYETHYLENE SERVICE BRANCH |  |  | Was the pipe disinfected per AWWA? Record disinfection. (Photo Documentation Required) |  | 0 |  |  | 0 | 10/1/2020 | Hydraulics
CA-Q-638-000.0 | CA-Q-638 | 638E05700 | 3/4" POLYBUTYLENE SERVICE BRANCH |  |  | Was an installation plan submitted for all new installations? Installation plans should used the CA-P-1A form. |  | 0 |  |  | 0 | 10/1/2020 | Hydraulics
CA-Q-638-000.0 | CA-Q-638 | 638E05700 | 3/4" POLYBUTYLENE SERVICE BRANCH |  |  | If no installation plan was submitted, were the utility owner details included in the plans? |  | 0 |  |  | 0 | 10/1/2020 | Hydraulics
CA-Q-638-000.0 | CA-Q-638 | 638E05700 | 3/4" POLYBUTYLENE SERVICE BRANCH |  |  | Do the materials conform to the corresponding Material Specs? |  | 0 |  |  | 0 | 10/1/2020 | Hydraulics
CA-Q-638-000.0 | CA-Q-638 | 638E05700 | 3/4" POLYBUTYLENE SERVICE BRANCH |  |  | Were the required notifications made and documented? |  | 0 |  |  | 0 | 10/1/2020 | Hydraulics
CA-Q-638-000.0 | CA-Q-638 | 638E05700 | 3/4" POLYBUTYLENE SERVICE BRANCH |  |  | Are intersecting utilities/structures properly braced and supported? |  | 0 |  |  | 0 | 10/1/2020 | Hydraulics
CA-Q-638-000.0 | CA-Q-638 | 638E05700 | 3/4" POLYBUTYLENE SERVICE BRANCH |  |  | Is the trench width correct (6 to 12" each side of pipe)? |  | 0 |  |  | 0 | 10/1/2020 | Hydraulics
CA-Q-638-000.0 | CA-Q-638 | 638E05700 | 3/4" POLYBUTYLENE SERVICE BRANCH |  |  | Does the Excavation accommodate the pipe bell and allow the barrel to directly rest on the trench floor? |  | 0 |  |  | 0 | 10/1/2020 | Hydraulics
CA-Q-638-000.0 | CA-Q-638 | 638E05700 | 3/4" POLYBUTYLENE SERVICE BRANCH |  |  | Is the trench properly protected w/ sheeting and/or bracing? |  | 0 |  |  | 0 | 10/1/2020 | Hydraulics
CA-Q-638-000.0 | CA-Q-638 | 638E05700 | 3/4" POLYBUTYLENE SERVICE BRANCH |  |  | Was the hydrostatic test calculated, documented and run correctly? Record testing (Photo Documentation Required) |  | 0 |  |  | 0 | 10/1/2020 | Hydraulics
CA-Q-638-000.0 | CA-Q-638 | 638E05700 | 3/4" POLYBUTYLENE SERVICE BRANCH |  |  | Was the pipe disinfected per AWWA? Record disinfection. (Photo Documentation Required) |  | 0 |  |  | 0 | 10/1/2020 | Hydraulics
CA-Q-638-000.0 | CA-Q-638 | 638E05800 | 1" POLYBUTYLENE SERVICE BRANCH |  |  | Was an installation plan submitted for all new installations? Installation plans should used the CA-P-1A form. |  | 0 |  |  | 0 | 10/1/2020 | Hydraulics
CA-Q-638-000.0 | CA-Q-638 | 638E05800 | 1" POLYBUTYLENE SERVICE BRANCH |  |  | If no installation plan was submitted, were the utility owner details included in the plans? |  | 0 |  |  | 0 | 10/1/2020 | Hydraulics
CA-Q-638-000.0 | CA-Q-638 | 638E05800 | 1" POLYBUTYLENE SERVICE BRANCH |  |  | Do the materials conform to the corresponding Material Specs? |  | 0 |  |  | 0 | 10/1/2020 | Hydraulics
CA-Q-638-000.0 | CA-Q-638 | 638E05800 | 1" POLYBUTYLENE SERVICE BRANCH |  |  | Were the required notifications made and documented? |  | 0 |  |  | 0 | 10/1/2020 | Hydraulics
CA-Q-638-000.0 | CA-Q-638 | 638E05800 | 1" POLYBUTYLENE SERVICE BRANCH |  |  | Are intersecting utilities/structures properly braced and supported? |  | 0 |  |  | 0 | 10/1/2020 | Hydraulics
CA-Q-638-000.0 | CA-Q-638 | 638E05800 | 1" POLYBUTYLENE SERVICE BRANCH |  |  | Is the trench width correct (6 to 12" each side of pipe)? |  | 0 |  |  | 0 | 10/1/2020 | Hydraulics
CA-Q-638-000.0 | CA-Q-638 | 638E05800 | 1" POLYBUTYLENE SERVICE BRANCH |  |  | Does the Excavation accommodate the pipe bell and allow the barrel to directly rest on the trench floor? |  | 0 |  |  | 0 | 10/1/2020 | Hydraulics
CA-Q-638-000.0 | CA-Q-638 | 638E05800 | 1" POLYBUTYLENE SERVICE BRANCH |  |  | Is the trench properly protected w/ sheeting and/or bracing? |  | 0 |  |  | 0 | 10/1/2020 | Hydraulics
CA-Q-638-000.0 | CA-Q-638 | 638E05800 | 1" POLYBUTYLENE SERVICE BRANCH |  |  | Was the hydrostatic test calculated, documented and run correctly? Record testing (Photo Documentation Required) |  | 0 |  |  | 0 | 10/1/2020 | Hydraulics
CA-Q-638-000.0 | CA-Q-638 | 638E05800 | 1" POLYBUTYLENE SERVICE BRANCH |  |  | Was the pipe disinfected per AWWA? Record disinfection. (Photo Documentation Required) |  | 0 |  |  | 0 | 10/1/2020 | Hydraulics
CA-Q-638-000.0 | CA-Q-638 | 638E05900 | 1-1/2" POLYBUTYLENE SERVICE BRANCH |  |  | Was an installation plan submitted for all new installations? Installation plans should used the CA-P-1A form. |  | 0 |  |  | 0 | 10/1/2020 | Hydraulics
CA-Q-638-000.0 | CA-Q-638 | 638E05900 | 1-1/2" POLYBUTYLENE SERVICE BRANCH |  |  | If no installation plan was submitted, were the utility owner details included in the plans? |  | 0 |  |  | 0 | 10/1/2020 | Hydraulics
CA-Q-638-000.0 | CA-Q-638 | 638E05900 | 1-1/2" POLYBUTYLENE SERVICE BRANCH |  |  | Do the materials conform to the corresponding Material Specs? |  | 0 |  |  | 0 | 10/1/2020 | Hydraulics
CA-Q-638-000.0 | CA-Q-638 | 638E05900 | 1-1/2" POLYBUTYLENE SERVICE BRANCH |  |  | Were the required notifications made and documented? |  | 0 |  |  | 0 | 10/1/2020 | Hydraulics
CA-Q-638-000.0 | CA-Q-638 | 638E05900 | 1-1/2" POLYBUTYLENE SERVICE BRANCH |  |  | Are intersecting utilities/structures properly braced and supported? |  | 0 |  |  | 0 | 10/1/2020 | Hydraulics
CA-Q-638-000.0 | CA-Q-638 | 638E05900 | 1-1/2" POLYBUTYLENE SERVICE BRANCH |  |  | Is the trench width correct (6 to 12" each side of pipe)? |  | 0 |  |  | 0 | 10/1/2020 | Hydraulics
CA-Q-638-000.0 | CA-Q-638 | 638E05900 | 1-1/2" POLYBUTYLENE SERVICE BRANCH |  |  | Does the Excavation accommodate the pipe bell and allow the barrel to directly rest on the trench floor? |  | 0 |  |  | 0 | 10/1/2020 | Hydraulics
CA-Q-638-000.0 | CA-Q-638 | 638E05900 | 1-1/2" POLYBUTYLENE SERVICE BRANCH |  |  | Is the trench properly protected w/ sheeting and/or bracing? |  | 0 |  |  | 0 | 10/1/2020 | Hydraulics
CA-Q-638-000.0 | CA-Q-638 | 638E05900 | 1-1/2" POLYBUTYLENE SERVICE BRANCH |  |  | Was the hydrostatic test calculated, documented and run correctly? Record testing (Photo Documentation Required) |  | 0 |  |  | 0 | 10/1/2020 | Hydraulics
CA-Q-638-000.0 | CA-Q-638 | 638E05900 | 1-1/2" POLYBUTYLENE SERVICE BRANCH |  |  | Was the pipe disinfected per AWWA? Record disinfection. (Photo Documentation Required) |  | 0 |  |  | 0 | 10/1/2020 | Hydraulics
CA-Q-638-000.0 | CA-Q-638 | 638E06000 | 2" POLYBUTYLENE SERVICE BRANCH |  |  | Was an installation plan submitted for all new installations? Installation plans should used the CA-P-1A form. |  | 0 |  |  | 0 | 10/1/2020 | Hydraulics
CA-Q-638-000.0 | CA-Q-638 | 638E06000 | 2" POLYBUTYLENE SERVICE BRANCH |  |  | If no installation plan was submitted, were the utility owner details included in the plans? |  | 0 |  |  | 0 | 10/1/2020 | Hydraulics
CA-Q-638-000.0 | CA-Q-638 | 638E06000 | 2" POLYBUTYLENE SERVICE BRANCH |  |  | Do the materials conform to the corresponding Material Specs? |  | 0 |  |  | 0 | 10/1/2020 | Hydraulics
CA-Q-638-000.0 | CA-Q-638 | 638E06000 | 2" POLYBUTYLENE SERVICE BRANCH |  |  | Were the required notifications made and documented? |  | 0 |  |  | 0 | 10/1/2020 | Hydraulics
CA-Q-638-000.0 | CA-Q-638 | 638E06000 | 2" POLYBUTYLENE SERVICE BRANCH |  |  | Are intersecting utilities/structures properly braced and supported? |  | 0 |  |  | 0 | 10/1/2020 | Hydraulics
CA-Q-638-000.0 | CA-Q-638 | 638E06000 | 2" POLYBUTYLENE SERVICE BRANCH |  |  | Is the trench width correct (6 to 12" each side of pipe)? |  | 0 |  |  | 0 | 10/1/2020 | Hydraulics
CA-Q-638-000.0 | CA-Q-638 | 638E06000 | 2" POLYBUTYLENE SERVICE BRANCH |  |  | Does the Excavation accommodate the pipe bell and allow the barrel to directly rest on the trench floor? |  | 0 |  |  | 0 | 10/1/2020 | Hydraulics
CA-Q-638-000.0 | CA-Q-638 | 638E06000 | 2" POLYBUTYLENE SERVICE BRANCH |  |  | Is the trench properly protected w/ sheeting and/or bracing? |  | 0 |  |  | 0 | 10/1/2020 | Hydraulics
CA-Q-638-000.0 | CA-Q-638 | 638E06000 | 2" POLYBUTYLENE SERVICE BRANCH |  |  | Was the hydrostatic test calculated, documented and run correctly? Record testing (Photo Documentation Required) |  | 0 |  |  | 0 | 10/1/2020 | Hydraulics
CA-Q-638-000.0 | CA-Q-638 | 638E06000 | 2" POLYBUTYLENE SERVICE BRANCH |  |  | Was the pipe disinfected per AWWA? Record disinfection. (Photo Documentation Required) |  | 0 |  |  | 0 | 10/1/2020 | Hydraulics
CA-Q-638-000.0 | CA-Q-638 | 638E06200 | POLYETHYLENE ENCASEMENT |  |  | Was an installation plan submitted for all new installations? Installation plans should used the CA-P-1A form. |  | 0 |  |  | 0 | 10/1/2020 | Hydraulics
CA-Q-638-000.0 | CA-Q-638 | 638E06200 | POLYETHYLENE ENCASEMENT |  |  | If no installation plan was submitted, were the utility owner details included in the plans? |  | 0 |  |  | 0 | 10/1/2020 | Hydraulics
CA-Q-638-000.0 | CA-Q-638 | 638E06200 | POLYETHYLENE ENCASEMENT |  |  | Do the materials conform to the corresponding Material Specs? |  | 0 |  |  | 0 | 10/1/2020 | Hydraulics
CA-Q-638-000.0 | CA-Q-638 | 638E06200 | POLYETHYLENE ENCASEMENT |  |  | Were the required notifications made and documented? |  | 0 |  |  | 0 | 10/1/2020 | Hydraulics
CA-Q-638-000.0 | CA-Q-638 | 638E06200 | POLYETHYLENE ENCASEMENT |  |  | Are intersecting utilities/structures properly braced and supported? |  | 0 |  |  | 0 | 10/1/2020 | Hydraulics
CA-Q-638-000.0 | CA-Q-638 | 638E06200 | POLYETHYLENE ENCASEMENT |  |  | Is the trench width correct (6 to 12" each side of pipe)? |  | 0 |  |  | 0 | 10/1/2020 | Hydraulics
CA-Q-638-000.0 | CA-Q-638 | 638E06200 | POLYETHYLENE ENCASEMENT |  |  | Does the Excavation accommodate the pipe bell and allow the barrel to directly rest on the trench floor? |  | 0 |  |  | 0 | 10/1/2020 | Hydraulics
CA-Q-638-000.0 | CA-Q-638 | 638E06200 | POLYETHYLENE ENCASEMENT |  |  | Is the trench properly protected w/ sheeting and/or bracing? |  | 0 |  |  | 0 | 10/1/2020 | Hydraulics
CA-Q-638-000.0 | CA-Q-638 | 638E06200 | POLYETHYLENE ENCASEMENT |  |  | Is the structural bedding installed correctly (4-inch thick) |  | 0 |  |  | 0 | 10/1/2020 | Hydraulics
CA-Q-638-000.0 | CA-Q-638 | 638E06200 | POLYETHYLENE ENCASEMENT |  |  | Is water encountered in the trench being appropriately dewatered during placement? |  | 0 |  |  | 0 | 10/1/2020 | Hydraulics
CA-Q-638-000.0 | CA-Q-638 | 638E06200 | POLYETHYLENE ENCASEMENT |  |  | Is the pipe being properly stored/staged/handled? |  | 0 |  |  | 0 | 10/1/2020 | Hydraulics
CA-Q-638-000.0 | CA-Q-638 | 638E06200 | POLYETHYLENE ENCASEMENT |  |  | Is the tracer tape being installed correctly? |  | 0 |  |  | 0 | 10/1/2020 | Hydraulics
CA-Q-638-000.0 | CA-Q-638 | 638E06200 | POLYETHYLENE ENCASEMENT |  |  | Are thrust blocks, wedges and blocking being used to restrain the pipe, couplings, joints and devices? |  | 0 |  |  | 0 | 10/1/2020 | Hydraulics
CA-Q-638-000.0 | CA-Q-638 | 638E06200 | POLYETHYLENE ENCASEMENT |  |  | Are the joints being installed per the manufacturer's recommendations? |  | 0 |  |  | 0 | 10/1/2020 | Hydraulics
CA-Q-638-000.0 | CA-Q-638 | 638E06200 | POLYETHYLENE ENCASEMENT |  |  | Is the backfill consistent with the installation plan or utility owner's details? |  | 0 |  |  | 0 | 10/1/2020 | Hydraulics
CA-Q-638-000.0 | CA-Q-638 | 638E06200 | POLYETHYLENE ENCASEMENT |  |  | If a casing pipe is required, was the pipe installed on blocks or chokes per the plan detail? |  | 0 |  |  | 0 | 10/1/2020 | Hydraulics
CA-Q-638-000.0 | CA-Q-638 | 638E06200 | POLYETHYLENE ENCASEMENT |  |  | Is the Contractor inspecting and cleaning the pipe valves prior to installation? |  | 0 |  |  | 0 | 10/1/2020 | Hydraulics
CA-Q-638-000.0 | CA-Q-638 | 638E06200 | POLYETHYLENE ENCASEMENT |  |  | Was the hydrostatic test calculated, documented and run correctly? Record testing (Photo Documentation Required) |  | 0 |  |  | 0 | 10/1/2020 | Hydraulics
CA-Q-638-000.0 | CA-Q-638 | 638E06200 | POLYETHYLENE ENCASEMENT |  |  | Was the pipe disinfected per AWWA? Record disinfection. (Photo Documentation Required) |  | 0 |  |  | 0 | 10/1/2020 | Hydraulics
CA-Q-638-000.0 | CA-Q-638 | 638E06300 | 8" STEEL PIPE ENCASEMENT, OPEN CUT |  |  | Was an installation plan submitted for all new installations? Installation plans should used the CA-P-1A form. |  | 0 |  |  | 0 | 10/1/2020 | Hydraulics
CA-Q-638-000.0 | CA-Q-638 | 638E06300 | 8" STEEL PIPE ENCASEMENT, OPEN CUT |  |  | If no installation plan was submitted, were the utility owner details included in the plans? |  | 0 |  |  | 0 | 10/1/2020 | Hydraulics
CA-Q-638-000.0 | CA-Q-638 | 638E06300 | 8" STEEL PIPE ENCASEMENT, OPEN CUT |  |  | Do the materials conform to the corresponding Material Specs? |  | 0 |  |  | 0 | 10/1/2020 | Hydraulics
CA-Q-638-000.0 | CA-Q-638 | 638E06300 | 8" STEEL PIPE ENCASEMENT, OPEN CUT |  |  | Were the required notifications made and documented? |  | 0 |  |  | 0 | 10/1/2020 | Hydraulics
CA-Q-638-000.0 | CA-Q-638 | 638E06300 | 8" STEEL PIPE ENCASEMENT, OPEN CUT |  |  | Are intersecting utilities/structures properly braced and supported? |  | 0 |  |  | 0 | 10/1/2020 | Hydraulics
CA-Q-638-000.0 | CA-Q-638 | 638E06300 | 8" STEEL PIPE ENCASEMENT, OPEN CUT |  |  | Is the trench width correct (6 to 12" each side of pipe)? |  | 0 |  |  | 0 | 10/1/2020 | Hydraulics
CA-Q-638-000.0 | CA-Q-638 | 638E06300 | 8" STEEL PIPE ENCASEMENT, OPEN CUT |  |  | Does the Excavation accommodate the pipe bell and allow the barrel to directly rest on the trench floor? |  | 0 |  |  | 0 | 10/1/2020 | Hydraulics
CA-Q-638-000.0 | CA-Q-638 | 638E06300 | 8" STEEL PIPE ENCASEMENT, OPEN CUT |  |  | Is the trench properly protected w/ sheeting and/or bracing? |  | 0 |  |  | 0 | 10/1/2020 | Hydraulics
CA-Q-638-000.0 | CA-Q-638 | 638E06300 | 8" STEEL PIPE ENCASEMENT, OPEN CUT |  |  | Is the structural bedding installed correctly (4-inch thick) |  | 0 |  |  | 0 | 10/1/2020 | Hydraulics
CA-Q-638-000.0 | CA-Q-638 | 638E06300 | 8" STEEL PIPE ENCASEMENT, OPEN CUT |  |  | Is water encountered in the trench being appropriately dewatered during placement? |  | 0 |  |  | 0 | 10/1/2020 | Hydraulics
CA-Q-638-000.0 | CA-Q-638 | 638E06300 | 8" STEEL PIPE ENCASEMENT, OPEN CUT |  |  | Is the pipe being properly stored/staged/handled? |  | 0 |  |  | 0 | 10/1/2020 | Hydraulics
CA-Q-638-000.0 | CA-Q-638 | 638E06300 | 8" STEEL PIPE ENCASEMENT, OPEN CUT |  |  | Is the tracer tape being installed correctly? |  | 0 |  |  | 0 | 10/1/2020 | Hydraulics
CA-Q-638-000.0 | CA-Q-638 | 638E06300 | 8" STEEL PIPE ENCASEMENT, OPEN CUT |  |  | Are thrust blocks, wedges and blocking being used to restrain the pipe, couplings, joints and devices? |  | 0 |  |  | 0 | 10/1/2020 | Hydraulics
CA-Q-638-000.0 | CA-Q-638 | 638E06300 | 8" STEEL PIPE ENCASEMENT, OPEN CUT |  |  | Are the joints being installed per the manufacturer's recommendations? |  | 0 |  |  | 0 | 10/1/2020 | Hydraulics
CA-Q-638-000.0 | CA-Q-638 | 638E06300 | 8" STEEL PIPE ENCASEMENT, OPEN CUT |  |  | Is the backfill consistent with the installation plan or utility owner's details? |  | 0 |  |  | 0 | 10/1/2020 | Hydraulics
CA-Q-638-000.0 | CA-Q-638 | 638E06300 | 8" STEEL PIPE ENCASEMENT, OPEN CUT |  |  | If a casing pipe is required, was the pipe installed on blocks or chokes per the plan detail? |  | 0 |  |  | 0 | 10/1/2020 | Hydraulics
CA-Q-638-000.0 | CA-Q-638 | 638E06300 | 8" STEEL PIPE ENCASEMENT, OPEN CUT |  |  | Is the Contractor inspecting and cleaning the pipe valves prior to installation? |  | 0 |  |  | 0 | 10/1/2020 | Hydraulics
CA-Q-638-000.0 | CA-Q-638 | 638E06300 | 8" STEEL PIPE ENCASEMENT, OPEN CUT |  |  | Was the hydrostatic test calculated, documented and run correctly? Record testing (Photo Documentation Required) |  | 0 |  |  | 0 | 10/1/2020 | Hydraulics
CA-Q-638-000.0 | CA-Q-638 | 638E06300 | 8" STEEL PIPE ENCASEMENT, OPEN CUT |  |  | Was the pipe disinfected per AWWA? Record disinfection. (Photo Documentation Required) |  | 0 |  |  | 0 | 10/1/2020 | Hydraulics
CA-Q-638-000.0 | CA-Q-638 | 638E06400 | 10" STEEL PIPE ENCASEMENT, OPEN CUT |  |  | Was an installation plan submitted for all new installations? Installation plans should used the CA-P-1A form. |  | 0 |  |  | 0 | 10/1/2020 | Hydraulics
CA-Q-638-000.0 | CA-Q-638 | 638E06400 | 10" STEEL PIPE ENCASEMENT, OPEN CUT |  |  | If no installation plan was submitted, were the utility owner details included in the plans? |  | 0 |  |  | 0 | 10/1/2020 | Hydraulics
CA-Q-638-000.0 | CA-Q-638 | 638E06400 | 10" STEEL PIPE ENCASEMENT, OPEN CUT |  |  | Do the materials conform to the corresponding Material Specs? |  | 0 |  |  | 0 | 10/1/2020 | Hydraulics
CA-Q-638-000.0 | CA-Q-638 | 638E06400 | 10" STEEL PIPE ENCASEMENT, OPEN CUT |  |  | Were the required notifications made and documented? |  | 0 |  |  | 0 | 10/1/2020 | Hydraulics
CA-Q-638-000.0 | CA-Q-638 | 638E06400 | 10" STEEL PIPE ENCASEMENT, OPEN CUT |  |  | Are intersecting utilities/structures properly braced and supported? |  | 0 |  |  | 0 | 10/1/2020 | Hydraulics
CA-Q-638-000.0 | CA-Q-638 | 638E06400 | 10" STEEL PIPE ENCASEMENT, OPEN CUT |  |  | Is the trench width correct (6 to 12" each side of pipe)? |  | 0 |  |  | 0 | 10/1/2020 | Hydraulics
CA-Q-638-000.0 | CA-Q-638 | 638E06400 | 10" STEEL PIPE ENCASEMENT, OPEN CUT |  |  | Does the Excavation accommodate the pipe bell and allow the barrel to directly rest on the trench floor? |  | 0 |  |  | 0 | 10/1/2020 | Hydraulics
CA-Q-638-000.0 | CA-Q-638 | 638E06400 | 10" STEEL PIPE ENCASEMENT, OPEN CUT |  |  | Is the trench properly protected w/ sheeting and/or bracing? |  | 0 |  |  | 0 | 10/1/2020 | Hydraulics
CA-Q-638-000.0 | CA-Q-638 | 638E06400 | 10" STEEL PIPE ENCASEMENT, OPEN CUT |  |  | Is the structural bedding installed correctly (4-inch thick) |  | 0 |  |  | 0 | 10/1/2020 | Hydraulics
CA-Q-638-000.0 | CA-Q-638 | 638E06400 | 10" STEEL PIPE ENCASEMENT, OPEN CUT |  |  | Is water encountered in the trench being appropriately dewatered during placement? |  | 0 |  |  | 0 | 10/1/2020 | Hydraulics
CA-Q-638-000.0 | CA-Q-638 | 638E06400 | 10" STEEL PIPE ENCASEMENT, OPEN CUT |  |  | Is the pipe being properly stored/staged/handled? |  | 0 |  |  | 0 | 10/1/2020 | Hydraulics
CA-Q-638-000.0 | CA-Q-638 | 638E06400 | 10" STEEL PIPE ENCASEMENT, OPEN CUT |  |  | Is the tracer tape being installed correctly? |  | 0 |  |  | 0 | 10/1/2020 | Hydraulics
CA-Q-638-000.0 | CA-Q-638 | 638E06400 | 10" STEEL PIPE ENCASEMENT, OPEN CUT |  |  | Are thrust blocks, wedges and blocking being used to restrain the pipe, couplings, joints and devices? |  | 0 |  |  | 0 | 10/1/2020 | Hydraulics
CA-Q-638-000.0 | CA-Q-638 | 638E06400 | 10" STEEL PIPE ENCASEMENT, OPEN CUT |  |  | Are the joints being installed per the manufacturer's recommendations? |  | 0 |  |  | 0 | 10/1/2020 | Hydraulics
CA-Q-638-000.0 | CA-Q-638 | 638E06400 | 10" STEEL PIPE ENCASEMENT, OPEN CUT |  |  | Is the backfill consistent with the installation plan or utility owner's details? |  | 0 |  |  | 0 | 10/1/2020 | Hydraulics
CA-Q-638-000.0 | CA-Q-638 | 638E06400 | 10" STEEL PIPE ENCASEMENT, OPEN CUT |  |  | If a casing pipe is required, was the pipe installed on blocks or chokes per the plan detail? |  | 0 |  |  | 0 | 10/1/2020 | Hydraulics
CA-Q-638-000.0 | CA-Q-638 | 638E06400 | 10" STEEL PIPE ENCASEMENT, OPEN CUT |  |  | Is the Contractor inspecting and cleaning the pipe valves prior to installation? |  | 0 |  |  | 0 | 10/1/2020 | Hydraulics
CA-Q-638-000.0 | CA-Q-638 | 638E06400 | 10" STEEL PIPE ENCASEMENT, OPEN CUT |  |  | Was the hydrostatic test calculated, documented and run correctly? Record testing (Photo Documentation Required) |  | 0 |  |  | 0 | 10/1/2020 | Hydraulics
CA-Q-638-000.0 | CA-Q-638 | 638E06400 | 10" STEEL PIPE ENCASEMENT, OPEN CUT |  |  | Was the pipe disinfected per AWWA? Record disinfection. (Photo Documentation Required) |  | 0 |  |  | 0 | 10/1/2020 | Hydraulics
CA-Q-638-000.0 | CA-Q-638 | 638E06401 | 10" STEEL PIPE ENCASEMENT, OPEN CUT, AS PER PLAN |  |  | Was an installation plan submitted for all new installations? Installation plans should used the CA-P-1A form. |  | 0 |  |  | 0 | 10/1/2020 | Hydraulics
CA-Q-638-000.0 | CA-Q-638 | 638E06401 | 10" STEEL PIPE ENCASEMENT, OPEN CUT, AS PER PLAN |  |  | If no installation plan was submitted, were the utility owner details included in the plans? |  | 0 |  |  | 0 | 10/1/2020 | Hydraulics
CA-Q-638-000.0 | CA-Q-638 | 638E06401 | 10" STEEL PIPE ENCASEMENT, OPEN CUT, AS PER PLAN |  |  | Do the materials conform to the corresponding Material Specs? |  | 0 |  |  | 0 | 10/1/2020 | Hydraulics
CA-Q-638-000.0 | CA-Q-638 | 638E06401 | 10" STEEL PIPE ENCASEMENT, OPEN CUT, AS PER PLAN |  |  | Were the required notifications made and documented? |  | 0 |  |  | 0 | 10/1/2020 | Hydraulics
CA-Q-638-000.0 | CA-Q-638 | 638E06401 | 10" STEEL PIPE ENCASEMENT, OPEN CUT, AS PER PLAN |  |  | Are intersecting utilities/structures properly braced and supported? |  | 0 |  |  | 0 | 10/1/2020 | Hydraulics
CA-Q-638-000.0 | CA-Q-638 | 638E06401 | 10" STEEL PIPE ENCASEMENT, OPEN CUT, AS PER PLAN |  |  | Is the trench width correct (6 to 12" each side of pipe)? |  | 0 |  |  | 0 | 10/1/2020 | Hydraulics
CA-Q-638-000.0 | CA-Q-638 | 638E06401 | 10" STEEL PIPE ENCASEMENT, OPEN CUT, AS PER PLAN |  |  | Does the Excavation accommodate the pipe bell and allow the barrel to directly rest on the trench floor? |  | 0 |  |  | 0 | 10/1/2020 | Hydraulics
CA-Q-638-000.0 | CA-Q-638 | 638E06401 | 10" STEEL PIPE ENCASEMENT, OPEN CUT, AS PER PLAN |  |  | Is the trench properly protected w/ sheeting and/or bracing? |  | 0 |  |  | 0 | 10/1/2020 | Hydraulics
CA-Q-638-000.0 | CA-Q-638 | 638E06401 | 10" STEEL PIPE ENCASEMENT, OPEN CUT, AS PER PLAN |  |  | Is the structural bedding installed correctly (4-inch thick) |  | 0 |  |  | 0 | 10/1/2020 | Hydraulics
CA-Q-638-000.0 | CA-Q-638 | 638E06401 | 10" STEEL PIPE ENCASEMENT, OPEN CUT, AS PER PLAN |  |  | Is water encountered in the trench being appropriately dewatered during placement? |  | 0 |  |  | 0 | 10/1/2020 | Hydraulics
CA-Q-638-000.0 | CA-Q-638 | 638E06401 | 10" STEEL PIPE ENCASEMENT, OPEN CUT, AS PER PLAN |  |  | Is the pipe being properly stored/staged/handled? |  | 0 |  |  | 0 | 10/1/2020 | Hydraulics
CA-Q-638-000.0 | CA-Q-638 | 638E06401 | 10" STEEL PIPE ENCASEMENT, OPEN CUT, AS PER PLAN |  |  | Is the tracer tape being installed correctly? |  | 0 |  |  | 0 | 10/1/2020 | Hydraulics
CA-Q-638-000.0 | CA-Q-638 | 638E06401 | 10" STEEL PIPE ENCASEMENT, OPEN CUT, AS PER PLAN |  |  | Are thrust blocks, wedges and blocking being used to restrain the pipe, couplings, joints and devices? |  | 0 |  |  | 0 | 10/1/2020 | Hydraulics
CA-Q-638-000.0 | CA-Q-638 | 638E06401 | 10" STEEL PIPE ENCASEMENT, OPEN CUT, AS PER PLAN |  |  | Are the joints being installed per the manufacturer's recommendations? |  | 0 |  |  | 0 | 10/1/2020 | Hydraulics
CA-Q-638-000.0 | CA-Q-638 | 638E06401 | 10" STEEL PIPE ENCASEMENT, OPEN CUT, AS PER PLAN |  |  | Is the backfill consistent with the installation plan or utility owner's details? |  | 0 |  |  | 0 | 10/1/2020 | Hydraulics
CA-Q-638-000.0 | CA-Q-638 | 638E06401 | 10" STEEL PIPE ENCASEMENT, OPEN CUT, AS PER PLAN |  |  | If a casing pipe is required, was the pipe installed on blocks or chokes per the plan detail? |  | 0 |  |  | 0 | 10/1/2020 | Hydraulics
CA-Q-638-000.0 | CA-Q-638 | 638E06401 | 10" STEEL PIPE ENCASEMENT, OPEN CUT, AS PER PLAN |  |  | Is the Contractor inspecting and cleaning the pipe valves prior to installation? |  | 0 |  |  | 0 | 10/1/2020 | Hydraulics
CA-Q-638-000.0 | CA-Q-638 | 638E06401 | 10" STEEL PIPE ENCASEMENT, OPEN CUT, AS PER PLAN |  |  | Was the hydrostatic test calculated, documented and run correctly? Record testing (Photo Documentation Required) |  | 0 |  |  | 0 | 10/1/2020 | Hydraulics
CA-Q-638-000.0 | CA-Q-638 | 638E06401 | 10" STEEL PIPE ENCASEMENT, OPEN CUT, AS PER PLAN |  |  | Was the pipe disinfected per AWWA? Record disinfection. (Photo Documentation Required) |  | 0 |  |  | 0 | 10/1/2020 | Hydraulics
CA-Q-638-000.0 | CA-Q-638 | 638E06500 | 12" STEEL PIPE ENCASEMENT, OPEN CUT |  |  | Was an installation plan submitted for all new installations? Installation plans should used the CA-P-1A form. |  | 0 |  |  | 0 | 10/1/2020 | Hydraulics
CA-Q-638-000.0 | CA-Q-638 | 638E06500 | 12" STEEL PIPE ENCASEMENT, OPEN CUT |  |  | If no installation plan was submitted, were the utility owner details included in the plans? |  | 0 |  |  | 0 | 10/1/2020 | Hydraulics
CA-Q-638-000.0 | CA-Q-638 | 638E06500 | 12" STEEL PIPE ENCASEMENT, OPEN CUT |  |  | Do the materials conform to the corresponding Material Specs? |  | 0 |  |  | 0 | 10/1/2020 | Hydraulics
CA-Q-638-000.0 | CA-Q-638 | 638E06500 | 12" STEEL PIPE ENCASEMENT, OPEN CUT |  |  | Were the required notifications made and documented? |  | 0 |  |  | 0 | 10/1/2020 | Hydraulics
CA-Q-638-000.0 | CA-Q-638 | 638E06500 | 12" STEEL PIPE ENCASEMENT, OPEN CUT |  |  | Are intersecting utilities/structures properly braced and supported? |  | 0 |  |  | 0 | 10/1/2020 | Hydraulics
CA-Q-638-000.0 | CA-Q-638 | 638E06500 | 12" STEEL PIPE ENCASEMENT, OPEN CUT |  |  | Is the trench width correct (6 to 12" each side of pipe)? |  | 0 |  |  | 0 | 10/1/2020 | Hydraulics
CA-Q-638-000.0 | CA-Q-638 | 638E06500 | 12" STEEL PIPE ENCASEMENT, OPEN CUT |  |  | Does the Excavation accommodate the pipe bell and allow the barrel to directly rest on the trench floor? |  | 0 |  |  | 0 | 10/1/2020 | Hydraulics
CA-Q-638-000.0 | CA-Q-638 | 638E06500 | 12" STEEL PIPE ENCASEMENT, OPEN CUT |  |  | Is the trench properly protected w/ sheeting and/or bracing? |  | 0 |  |  | 0 | 10/1/2020 | Hydraulics
CA-Q-638-000.0 | CA-Q-638 | 638E06500 | 12" STEEL PIPE ENCASEMENT, OPEN CUT |  |  | Is the structural bedding installed correctly (4-inch thick) |  | 0 |  |  | 0 | 10/1/2020 | Hydraulics
CA-Q-638-000.0 | CA-Q-638 | 638E06500 | 12" STEEL PIPE ENCASEMENT, OPEN CUT |  |  | Is water encountered in the trench being appropriately dewatered during placement? |  | 0 |  |  | 0 | 10/1/2020 | Hydraulics
CA-Q-638-000.0 | CA-Q-638 | 638E06500 | 12" STEEL PIPE ENCASEMENT, OPEN CUT |  |  | Is the pipe being properly stored/staged/handled? |  | 0 |  |  | 0 | 10/1/2020 | Hydraulics
CA-Q-638-000.0 | CA-Q-638 | 638E06500 | 12" STEEL PIPE ENCASEMENT, OPEN CUT |  |  | Is the tracer tape being installed correctly? |  | 0 |  |  | 0 | 10/1/2020 | Hydraulics
CA-Q-638-000.0 | CA-Q-638 | 638E06500 | 12" STEEL PIPE ENCASEMENT, OPEN CUT |  |  | Are thrust blocks, wedges and blocking being used to restrain the pipe, couplings, joints and devices? |  | 0 |  |  | 0 | 10/1/2020 | Hydraulics
CA-Q-638-000.0 | CA-Q-638 | 638E06500 | 12" STEEL PIPE ENCASEMENT, OPEN CUT |  |  | Are the joints being installed per the manufacturer's recommendations? |  | 0 |  |  | 0 | 10/1/2020 | Hydraulics
CA-Q-638-000.0 | CA-Q-638 | 638E06500 | 12" STEEL PIPE ENCASEMENT, OPEN CUT |  |  | Is the backfill consistent with the installation plan or utility owner's details? |  | 0 |  |  | 0 | 10/1/2020 | Hydraulics
CA-Q-638-000.0 | CA-Q-638 | 638E06500 | 12" STEEL PIPE ENCASEMENT, OPEN CUT |  |  | If a casing pipe is required, was the pipe installed on blocks or chokes per the plan detail? |  | 0 |  |  | 0 | 10/1/2020 | Hydraulics
CA-Q-638-000.0 | CA-Q-638 | 638E06500 | 12" STEEL PIPE ENCASEMENT, OPEN CUT |  |  | Is the Contractor inspecting and cleaning the pipe valves prior to installation? |  | 0 |  |  | 0 | 10/1/2020 | Hydraulics
CA-Q-638-000.0 | CA-Q-638 | 638E06500 | 12" STEEL PIPE ENCASEMENT, OPEN CUT |  |  | Was the hydrostatic test calculated, documented and run correctly? Record testing (Photo Documentation Required) |  | 0 |  |  | 0 | 10/1/2020 | Hydraulics
CA-Q-638-000.0 | CA-Q-638 | 638E06500 | 12" STEEL PIPE ENCASEMENT, OPEN CUT |  |  | Was the pipe disinfected per AWWA? Record disinfection. (Photo Documentation Required) |  | 0 |  |  | 0 | 10/1/2020 | Hydraulics
CA-Q-638-000.0 | CA-Q-638 | 638E06501 | 12" STEEL PIPE ENCASEMENT, OPEN CUT, AS PER PLAN |  |  | Was an installation plan submitted for all new installations? Installation plans should used the CA-P-1A form. |  | 0 |  |  | 0 | 10/1/2020 | Hydraulics
CA-Q-638-000.0 | CA-Q-638 | 638E06501 | 12" STEEL PIPE ENCASEMENT, OPEN CUT, AS PER PLAN |  |  | If no installation plan was submitted, were the utility owner details included in the plans? |  | 0 |  |  | 0 | 10/1/2020 | Hydraulics
CA-Q-638-000.0 | CA-Q-638 | 638E06501 | 12" STEEL PIPE ENCASEMENT, OPEN CUT, AS PER PLAN |  |  | Do the materials conform to the corresponding Material Specs? |  | 0 |  |  | 0 | 10/1/2020 | Hydraulics
CA-Q-638-000.0 | CA-Q-638 | 638E06501 | 12" STEEL PIPE ENCASEMENT, OPEN CUT, AS PER PLAN |  |  | Were the required notifications made and documented? |  | 0 |  |  | 0 | 10/1/2020 | Hydraulics
CA-Q-638-000.0 | CA-Q-638 | 638E06501 | 12" STEEL PIPE ENCASEMENT, OPEN CUT, AS PER PLAN |  |  | Are intersecting utilities/structures properly braced and supported? |  | 0 |  |  | 0 | 10/1/2020 | Hydraulics
CA-Q-638-000.0 | CA-Q-638 | 638E06501 | 12" STEEL PIPE ENCASEMENT, OPEN CUT, AS PER PLAN |  |  | Is the trench width correct (6 to 12" each side of pipe)? |  | 0 |  |  | 0 | 10/1/2020 | Hydraulics
CA-Q-638-000.0 | CA-Q-638 | 638E06501 | 12" STEEL PIPE ENCASEMENT, OPEN CUT, AS PER PLAN |  |  | Does the Excavation accommodate the pipe bell and allow the barrel to directly rest on the trench floor? |  | 0 |  |  | 0 | 10/1/2020 | Hydraulics
CA-Q-638-000.0 | CA-Q-638 | 638E06501 | 12" STEEL PIPE ENCASEMENT, OPEN CUT, AS PER PLAN |  |  | Is the trench properly protected w/ sheeting and/or bracing? |  | 0 |  |  | 0 | 10/1/2020 | Hydraulics
CA-Q-638-000.0 | CA-Q-638 | 638E06501 | 12" STEEL PIPE ENCASEMENT, OPEN CUT, AS PER PLAN |  |  | Is the structural bedding installed correctly (4-inch thick) |  | 0 |  |  | 0 | 10/1/2020 | Hydraulics
CA-Q-638-000.0 | CA-Q-638 | 638E06501 | 12" STEEL PIPE ENCASEMENT, OPEN CUT, AS PER PLAN |  |  | Is water encountered in the trench being appropriately dewatered during placement? |  | 0 |  |  | 0 | 10/1/2020 | Hydraulics
CA-Q-638-000.0 | CA-Q-638 | 638E06501 | 12" STEEL PIPE ENCASEMENT, OPEN CUT, AS PER PLAN |  |  | Is the pipe being properly stored/staged/handled? |  | 0 |  |  | 0 | 10/1/2020 | Hydraulics
CA-Q-638-000.0 | CA-Q-638 | 638E06501 | 12" STEEL PIPE ENCASEMENT, OPEN CUT, AS PER PLAN |  |  | Is the tracer tape being installed correctly? |  | 0 |  |  | 0 | 10/1/2020 | Hydraulics
CA-Q-638-000.0 | CA-Q-638 | 638E06501 | 12" STEEL PIPE ENCASEMENT, OPEN CUT, AS PER PLAN |  |  | Are thrust blocks, wedges and blocking being used to restrain the pipe, couplings, joints and devices? |  | 0 |  |  | 0 | 10/1/2020 | Hydraulics
CA-Q-638-000.0 | CA-Q-638 | 638E06501 | 12" STEEL PIPE ENCASEMENT, OPEN CUT, AS PER PLAN |  |  | Are the joints being installed per the manufacturer's recommendations? |  | 0 |  |  | 0 | 10/1/2020 | Hydraulics
CA-Q-638-000.0 | CA-Q-638 | 638E06501 | 12" STEEL PIPE ENCASEMENT, OPEN CUT, AS PER PLAN |  |  | Is the backfill consistent with the installation plan or utility owner's details? |  | 0 |  |  | 0 | 10/1/2020 | Hydraulics
CA-Q-638-000.0 | CA-Q-638 | 638E06501 | 12" STEEL PIPE ENCASEMENT, OPEN CUT, AS PER PLAN |  |  | If a casing pipe is required, was the pipe installed on blocks or chokes per the plan detail? |  | 0 |  |  | 0 | 10/1/2020 | Hydraulics
CA-Q-638-000.0 | CA-Q-638 | 638E06501 | 12" STEEL PIPE ENCASEMENT, OPEN CUT, AS PER PLAN |  |  | Is the Contractor inspecting and cleaning the pipe valves prior to installation? |  | 0 |  |  | 0 | 10/1/2020 | Hydraulics
CA-Q-638-000.0 | CA-Q-638 | 638E06501 | 12" STEEL PIPE ENCASEMENT, OPEN CUT, AS PER PLAN |  |  | Was the hydrostatic test calculated, documented and run correctly? Record testing (Photo Documentation Required) |  | 0 |  |  | 0 | 10/1/2020 | Hydraulics
CA-Q-638-000.0 | CA-Q-638 | 638E06501 | 12" STEEL PIPE ENCASEMENT, OPEN CUT, AS PER PLAN |  |  | Was the pipe disinfected per AWWA? Record disinfection. (Photo Documentation Required) |  | 0 |  |  | 0 | 10/1/2020 | Hydraulics
CA-Q-638-000.0 | CA-Q-638 | 638E06600 | 14" STEEL PIPE ENCASEMENT, OPEN CUT |  |  | Was an installation plan submitted for all new installations? Installation plans should used the CA-P-1A form. |  | 0 |  |  | 0 | 10/1/2020 | Hydraulics
CA-Q-638-000.0 | CA-Q-638 | 638E06600 | 14" STEEL PIPE ENCASEMENT, OPEN CUT |  |  | If no installation plan was submitted, were the utility owner details included in the plans? |  | 0 |  |  | 0 | 10/1/2020 | Hydraulics
CA-Q-638-000.0 | CA-Q-638 | 638E06600 | 14" STEEL PIPE ENCASEMENT, OPEN CUT |  |  | Do the materials conform to the corresponding Material Specs? |  | 0 |  |  | 0 | 10/1/2020 | Hydraulics
CA-Q-638-000.0 | CA-Q-638 | 638E06600 | 14" STEEL PIPE ENCASEMENT, OPEN CUT |  |  | Were the required notifications made and documented? |  | 0 |  |  | 0 | 10/1/2020 | Hydraulics
CA-Q-638-000.0 | CA-Q-638 | 638E06600 | 14" STEEL PIPE ENCASEMENT, OPEN CUT |  |  | Are intersecting utilities/structures properly braced and supported? |  | 0 |  |  | 0 | 10/1/2020 | Hydraulics
CA-Q-638-000.0 | CA-Q-638 | 638E06600 | 14" STEEL PIPE ENCASEMENT, OPEN CUT |  |  | Is the trench width correct (6 to 12" each side of pipe)? |  | 0 |  |  | 0 | 10/1/2020 | Hydraulics
CA-Q-638-000.0 | CA-Q-638 | 638E06600 | 14" STEEL PIPE ENCASEMENT, OPEN CUT |  |  | Does the Excavation accommodate the pipe bell and allow the barrel to directly rest on the trench floor? |  | 0 |  |  | 0 | 10/1/2020 | Hydraulics
CA-Q-638-000.0 | CA-Q-638 | 638E06600 | 14" STEEL PIPE ENCASEMENT, OPEN CUT |  |  | Is the trench properly protected w/ sheeting and/or bracing? |  | 0 |  |  | 0 | 10/1/2020 | Hydraulics
CA-Q-638-000.0 | CA-Q-638 | 638E06600 | 14" STEEL PIPE ENCASEMENT, OPEN CUT |  |  | Is the structural bedding installed correctly (4-inch thick) |  | 0 |  |  | 0 | 10/1/2020 | Hydraulics
CA-Q-638-000.0 | CA-Q-638 | 638E06600 | 14" STEEL PIPE ENCASEMENT, OPEN CUT |  |  | Is water encountered in the trench being appropriately dewatered during placement? |  | 0 |  |  | 0 | 10/1/2020 | Hydraulics
CA-Q-638-000.0 | CA-Q-638 | 638E06600 | 14" STEEL PIPE ENCASEMENT, OPEN CUT |  |  | Is the pipe being properly stored/staged/handled? |  | 0 |  |  | 0 | 10/1/2020 | Hydraulics
CA-Q-638-000.0 | CA-Q-638 | 638E06600 | 14" STEEL PIPE ENCASEMENT, OPEN CUT |  |  | Is the tracer tape being installed correctly? |  | 0 |  |  | 0 | 10/1/2020 | Hydraulics
CA-Q-638-000.0 | CA-Q-638 | 638E06600 | 14" STEEL PIPE ENCASEMENT, OPEN CUT |  |  | Are thrust blocks, wedges and blocking being used to restrain the pipe, couplings, joints and devices? |  | 0 |  |  | 0 | 10/1/2020 | Hydraulics
CA-Q-638-000.0 | CA-Q-638 | 638E06600 | 14" STEEL PIPE ENCASEMENT, OPEN CUT |  |  | Are the joints being installed per the manufacturer's recommendations? |  | 0 |  |  | 0 | 10/1/2020 | Hydraulics
CA-Q-638-000.0 | CA-Q-638 | 638E06600 | 14" STEEL PIPE ENCASEMENT, OPEN CUT |  |  | Is the backfill consistent with the installation plan or utility owner's details? |  | 0 |  |  | 0 | 10/1/2020 | Hydraulics
CA-Q-638-000.0 | CA-Q-638 | 638E06600 | 14" STEEL PIPE ENCASEMENT, OPEN CUT |  |  | If a casing pipe is required, was the pipe installed on blocks or chokes per the plan detail? |  | 0 |  |  | 0 | 10/1/2020 | Hydraulics
CA-Q-638-000.0 | CA-Q-638 | 638E06600 | 14" STEEL PIPE ENCASEMENT, OPEN CUT |  |  | Is the Contractor inspecting and cleaning the pipe valves prior to installation? |  | 0 |  |  | 0 | 10/1/2020 | Hydraulics
CA-Q-638-000.0 | CA-Q-638 | 638E06600 | 14" STEEL PIPE ENCASEMENT, OPEN CUT |  |  | Was the hydrostatic test calculated, documented and run correctly? Record testing (Photo Documentation Required) |  | 0 |  |  | 0 | 10/1/2020 | Hydraulics
CA-Q-638-000.0 | CA-Q-638 | 638E06600 | 14" STEEL PIPE ENCASEMENT, OPEN CUT |  |  | Was the pipe disinfected per AWWA? Record disinfection. (Photo Documentation Required) |  | 0 |  |  | 0 | 10/1/2020 | Hydraulics
CA-Q-638-000.0 | CA-Q-638 | 638E06601 | 14" STEEL PIPE ENCASEMENT, OPEN CUT, AS PER PLAN |  |  | Was an installation plan submitted for all new installations? Installation plans should used the CA-P-1A form. |  | 0 |  |  | 0 | 10/1/2020 | Hydraulics
CA-Q-638-000.0 | CA-Q-638 | 638E06601 | 14" STEEL PIPE ENCASEMENT, OPEN CUT, AS PER PLAN |  |  | If no installation plan was submitted, were the utility owner details included in the plans? |  | 0 |  |  | 0 | 10/1/2020 | Hydraulics
CA-Q-638-000.0 | CA-Q-638 | 638E06601 | 14" STEEL PIPE ENCASEMENT, OPEN CUT, AS PER PLAN |  |  | Do the materials conform to the corresponding Material Specs? |  | 0 |  |  | 0 | 10/1/2020 | Hydraulics
CA-Q-638-000.0 | CA-Q-638 | 638E06601 | 14" STEEL PIPE ENCASEMENT, OPEN CUT, AS PER PLAN |  |  | Were the required notifications made and documented? |  | 0 |  |  | 0 | 10/1/2020 | Hydraulics
CA-Q-638-000.0 | CA-Q-638 | 638E06601 | 14" STEEL PIPE ENCASEMENT, OPEN CUT, AS PER PLAN |  |  | Are intersecting utilities/structures properly braced and supported? |  | 0 |  |  | 0 | 10/1/2020 | Hydraulics
CA-Q-638-000.0 | CA-Q-638 | 638E06601 | 14" STEEL PIPE ENCASEMENT, OPEN CUT, AS PER PLAN |  |  | Is the trench width correct (6 to 12" each side of pipe)? |  | 0 |  |  | 0 | 10/1/2020 | Hydraulics
CA-Q-638-000.0 | CA-Q-638 | 638E06601 | 14" STEEL PIPE ENCASEMENT, OPEN CUT, AS PER PLAN |  |  | Does the Excavation accommodate the pipe bell and allow the barrel to directly rest on the trench floor? |  | 0 |  |  | 0 | 10/1/2020 | Hydraulics
CA-Q-638-000.0 | CA-Q-638 | 638E06601 | 14" STEEL PIPE ENCASEMENT, OPEN CUT, AS PER PLAN |  |  | Is the trench properly protected w/ sheeting and/or bracing? |  | 0 |  |  | 0 | 10/1/2020 | Hydraulics
CA-Q-638-000.0 | CA-Q-638 | 638E06601 | 14" STEEL PIPE ENCASEMENT, OPEN CUT, AS PER PLAN |  |  | Is the structural bedding installed correctly (4-inch thick) |  | 0 |  |  | 0 | 10/1/2020 | Hydraulics
CA-Q-638-000.0 | CA-Q-638 | 638E06601 | 14" STEEL PIPE ENCASEMENT, OPEN CUT, AS PER PLAN |  |  | Is water encountered in the trench being appropriately dewatered during placement? |  | 0 |  |  | 0 | 10/1/2020 | Hydraulics
CA-Q-638-000.0 | CA-Q-638 | 638E06601 | 14" STEEL PIPE ENCASEMENT, OPEN CUT, AS PER PLAN |  |  | Is the pipe being properly stored/staged/handled? |  | 0 |  |  | 0 | 10/1/2020 | Hydraulics
CA-Q-638-000.0 | CA-Q-638 | 638E06601 | 14" STEEL PIPE ENCASEMENT, OPEN CUT, AS PER PLAN |  |  | Is the tracer tape being installed correctly? |  | 0 |  |  | 0 | 10/1/2020 | Hydraulics
CA-Q-638-000.0 | CA-Q-638 | 638E06601 | 14" STEEL PIPE ENCASEMENT, OPEN CUT, AS PER PLAN |  |  | Are thrust blocks, wedges and blocking being used to restrain the pipe, couplings, joints and devices? |  | 0 |  |  | 0 | 10/1/2020 | Hydraulics
CA-Q-638-000.0 | CA-Q-638 | 638E06601 | 14" STEEL PIPE ENCASEMENT, OPEN CUT, AS PER PLAN |  |  | Are the joints being installed per the manufacturer's recommendations? |  | 0 |  |  | 0 | 10/1/2020 | Hydraulics
CA-Q-638-000.0 | CA-Q-638 | 638E06601 | 14" STEEL PIPE ENCASEMENT, OPEN CUT, AS PER PLAN |  |  | Is the backfill consistent with the installation plan or utility owner's details? |  | 0 |  |  | 0 | 10/1/2020 | Hydraulics
CA-Q-638-000.0 | CA-Q-638 | 638E06601 | 14" STEEL PIPE ENCASEMENT, OPEN CUT, AS PER PLAN |  |  | If a casing pipe is required, was the pipe installed on blocks or chokes per the plan detail? |  | 0 |  |  | 0 | 10/1/2020 | Hydraulics
CA-Q-638-000.0 | CA-Q-638 | 638E06601 | 14" STEEL PIPE ENCASEMENT, OPEN CUT, AS PER PLAN |  |  | Is the Contractor inspecting and cleaning the pipe valves prior to installation? |  | 0 |  |  | 0 | 10/1/2020 | Hydraulics
CA-Q-638-000.0 | CA-Q-638 | 638E06601 | 14" STEEL PIPE ENCASEMENT, OPEN CUT, AS PER PLAN |  |  | Was the hydrostatic test calculated, documented and run correctly? Record testing (Photo Documentation Required) |  | 0 |  |  | 0 | 10/1/2020 | Hydraulics
CA-Q-638-000.0 | CA-Q-638 | 638E06601 | 14" STEEL PIPE ENCASEMENT, OPEN CUT, AS PER PLAN |  |  | Was the pipe disinfected per AWWA? Record disinfection. (Photo Documentation Required) |  | 0 |  |  | 0 | 10/1/2020 | Hydraulics
CA-Q-638-000.0 | CA-Q-638 | 638E06700 | 16" STEEL PIPE ENCASEMENT, OPEN CUT |  |  | Was an installation plan submitted for all new installations? Installation plans should used the CA-P-1A form. |  | 0 |  |  | 0 | 10/1/2020 | Hydraulics
CA-Q-638-000.0 | CA-Q-638 | 638E06700 | 16" STEEL PIPE ENCASEMENT, OPEN CUT |  |  | If no installation plan was submitted, were the utility owner details included in the plans? |  | 0 |  |  | 0 | 10/1/2020 | Hydraulics
CA-Q-638-000.0 | CA-Q-638 | 638E06700 | 16" STEEL PIPE ENCASEMENT, OPEN CUT |  |  | Do the materials conform to the corresponding Material Specs? |  | 0 |  |  | 0 | 10/1/2020 | Hydraulics
CA-Q-638-000.0 | CA-Q-638 | 638E06700 | 16" STEEL PIPE ENCASEMENT, OPEN CUT |  |  | Were the required notifications made and documented? |  | 0 |  |  | 0 | 10/1/2020 | Hydraulics
CA-Q-638-000.0 | CA-Q-638 | 638E06700 | 16" STEEL PIPE ENCASEMENT, OPEN CUT |  |  | Are intersecting utilities/structures properly braced and supported? |  | 0 |  |  | 0 | 10/1/2020 | Hydraulics
CA-Q-638-000.0 | CA-Q-638 | 638E06700 | 16" STEEL PIPE ENCASEMENT, OPEN CUT |  |  | Is the trench width correct (6 to 12" each side of pipe)? |  | 0 |  |  | 0 | 10/1/2020 | Hydraulics
CA-Q-638-000.0 | CA-Q-638 | 638E06700 | 16" STEEL PIPE ENCASEMENT, OPEN CUT |  |  | Does the Excavation accommodate the pipe bell and allow the barrel to directly rest on the trench floor? |  | 0 |  |  | 0 | 10/1/2020 | Hydraulics
CA-Q-638-000.0 | CA-Q-638 | 638E06700 | 16" STEEL PIPE ENCASEMENT, OPEN CUT |  |  | Is the trench properly protected w/ sheeting and/or bracing? |  | 0 |  |  | 0 | 10/1/2020 | Hydraulics
CA-Q-638-000.0 | CA-Q-638 | 638E06700 | 16" STEEL PIPE ENCASEMENT, OPEN CUT |  |  | Is the structural bedding installed correctly (4-inch thick) |  | 0 |  |  | 0 | 10/1/2020 | Hydraulics
CA-Q-638-000.0 | CA-Q-638 | 638E06700 | 16" STEEL PIPE ENCASEMENT, OPEN CUT |  |  | Is water encountered in the trench being appropriately dewatered during placement? |  | 0 |  |  | 0 | 10/1/2020 | Hydraulics
CA-Q-638-000.0 | CA-Q-638 | 638E06700 | 16" STEEL PIPE ENCASEMENT, OPEN CUT |  |  | Is the pipe being properly stored/staged/handled? |  | 0 |  |  | 0 | 10/1/2020 | Hydraulics
CA-Q-638-000.0 | CA-Q-638 | 638E06700 | 16" STEEL PIPE ENCASEMENT, OPEN CUT |  |  | Is the tracer tape being installed correctly? |  | 0 |  |  | 0 | 10/1/2020 | Hydraulics
CA-Q-638-000.0 | CA-Q-638 | 638E06700 | 16" STEEL PIPE ENCASEMENT, OPEN CUT |  |  | Are thrust blocks, wedges and blocking being used to restrain the pipe, couplings, joints and devices? |  | 0 |  |  | 0 | 10/1/2020 | Hydraulics
CA-Q-638-000.0 | CA-Q-638 | 638E06700 | 16" STEEL PIPE ENCASEMENT, OPEN CUT |  |  | Are the joints being installed per the manufacturer's recommendations? |  | 0 |  |  | 0 | 10/1/2020 | Hydraulics
CA-Q-638-000.0 | CA-Q-638 | 638E06700 | 16" STEEL PIPE ENCASEMENT, OPEN CUT |  |  | Is the backfill consistent with the installation plan or utility owner's details? |  | 0 |  |  | 0 | 10/1/2020 | Hydraulics
CA-Q-638-000.0 | CA-Q-638 | 638E06700 | 16" STEEL PIPE ENCASEMENT, OPEN CUT |  |  | If a casing pipe is required, was the pipe installed on blocks or chokes per the plan detail? |  | 0 |  |  | 0 | 10/1/2020 | Hydraulics
CA-Q-638-000.0 | CA-Q-638 | 638E06700 | 16" STEEL PIPE ENCASEMENT, OPEN CUT |  |  | Is the Contractor inspecting and cleaning the pipe valves prior to installation? |  | 0 |  |  | 0 | 10/1/2020 | Hydraulics
CA-Q-638-000.0 | CA-Q-638 | 638E06700 | 16" STEEL PIPE ENCASEMENT, OPEN CUT |  |  | Was the hydrostatic test calculated, documented and run correctly? Record testing (Photo Documentation Required) |  | 0 |  |  | 0 | 10/1/2020 | Hydraulics
CA-Q-638-000.0 | CA-Q-638 | 638E06700 | 16" STEEL PIPE ENCASEMENT, OPEN CUT |  |  | Was the pipe disinfected per AWWA? Record disinfection. (Photo Documentation Required) |  | 0 |  |  | 0 | 10/1/2020 | Hydraulics
CA-Q-638-000.0 | CA-Q-638 | 638E06701 | 16" STEEL PIPE ENCASEMENT, OPEN CUT, AS PER PLAN |  |  | Was an installation plan submitted for all new installations? Installation plans should used the CA-P-1A form. |  | 0 |  |  | 0 | 10/1/2020 | Hydraulics
CA-Q-638-000.0 | CA-Q-638 | 638E06701 | 16" STEEL PIPE ENCASEMENT, OPEN CUT, AS PER PLAN |  |  | If no installation plan was submitted, were the utility owner details included in the plans? |  | 0 |  |  | 0 | 10/1/2020 | Hydraulics
CA-Q-638-000.0 | CA-Q-638 | 638E06701 | 16" STEEL PIPE ENCASEMENT, OPEN CUT, AS PER PLAN |  |  | Do the materials conform to the corresponding Material Specs? |  | 0 |  |  | 0 | 10/1/2020 | Hydraulics
CA-Q-638-000.0 | CA-Q-638 | 638E06701 | 16" STEEL PIPE ENCASEMENT, OPEN CUT, AS PER PLAN |  |  | Were the required notifications made and documented? |  | 0 |  |  | 0 | 10/1/2020 | Hydraulics
CA-Q-638-000.0 | CA-Q-638 | 638E06701 | 16" STEEL PIPE ENCASEMENT, OPEN CUT, AS PER PLAN |  |  | Are intersecting utilities/structures properly braced and supported? |  | 0 |  |  | 0 | 10/1/2020 | Hydraulics
CA-Q-638-000.0 | CA-Q-638 | 638E06701 | 16" STEEL PIPE ENCASEMENT, OPEN CUT, AS PER PLAN |  |  | Is the trench width correct (6 to 12" each side of pipe)? |  | 0 |  |  | 0 | 10/1/2020 | Hydraulics
CA-Q-638-000.0 | CA-Q-638 | 638E06701 | 16" STEEL PIPE ENCASEMENT, OPEN CUT, AS PER PLAN |  |  | Does the Excavation accommodate the pipe bell and allow the barrel to directly rest on the trench floor? |  | 0 |  |  | 0 | 10/1/2020 | Hydraulics
CA-Q-638-000.0 | CA-Q-638 | 638E06701 | 16" STEEL PIPE ENCASEMENT, OPEN CUT, AS PER PLAN |  |  | Is the trench properly protected w/ sheeting and/or bracing? |  | 0 |  |  | 0 | 10/1/2020 | Hydraulics
CA-Q-638-000.0 | CA-Q-638 | 638E06701 | 16" STEEL PIPE ENCASEMENT, OPEN CUT, AS PER PLAN |  |  | Is the structural bedding installed correctly (4-inch thick) |  | 0 |  |  | 0 | 10/1/2020 | Hydraulics
CA-Q-638-000.0 | CA-Q-638 | 638E06701 | 16" STEEL PIPE ENCASEMENT, OPEN CUT, AS PER PLAN |  |  | Is water encountered in the trench being appropriately dewatered during placement? |  | 0 |  |  | 0 | 10/1/2020 | Hydraulics
CA-Q-638-000.0 | CA-Q-638 | 638E06701 | 16" STEEL PIPE ENCASEMENT, OPEN CUT, AS PER PLAN |  |  | Is the pipe being properly stored/staged/handled? |  | 0 |  |  | 0 | 10/1/2020 | Hydraulics
CA-Q-638-000.0 | CA-Q-638 | 638E06701 | 16" STEEL PIPE ENCASEMENT, OPEN CUT, AS PER PLAN |  |  | Is the tracer tape being installed correctly? |  | 0 |  |  | 0 | 10/1/2020 | Hydraulics
CA-Q-638-000.0 | CA-Q-638 | 638E06701 | 16" STEEL PIPE ENCASEMENT, OPEN CUT, AS PER PLAN |  |  | Are thrust blocks, wedges and blocking being used to restrain the pipe, couplings, joints and devices? |  | 0 |  |  | 0 | 10/1/2020 | Hydraulics
CA-Q-638-000.0 | CA-Q-638 | 638E06701 | 16" STEEL PIPE ENCASEMENT, OPEN CUT, AS PER PLAN |  |  | Are the joints being installed per the manufacturer's recommendations? |  | 0 |  |  | 0 | 10/1/2020 | Hydraulics
CA-Q-638-000.0 | CA-Q-638 | 638E06701 | 16" STEEL PIPE ENCASEMENT, OPEN CUT, AS PER PLAN |  |  | Is the backfill consistent with the installation plan or utility owner's details? |  | 0 |  |  | 0 | 10/1/2020 | Hydraulics
CA-Q-638-000.0 | CA-Q-638 | 638E06701 | 16" STEEL PIPE ENCASEMENT, OPEN CUT, AS PER PLAN |  |  | If a casing pipe is required, was the pipe installed on blocks or chokes per the plan detail? |  | 0 |  |  | 0 | 10/1/2020 | Hydraulics
CA-Q-638-000.0 | CA-Q-638 | 638E06701 | 16" STEEL PIPE ENCASEMENT, OPEN CUT, AS PER PLAN |  |  | Is the Contractor inspecting and cleaning the pipe valves prior to installation? |  | 0 |  |  | 0 | 10/1/2020 | Hydraulics
CA-Q-638-000.0 | CA-Q-638 | 638E06701 | 16" STEEL PIPE ENCASEMENT, OPEN CUT, AS PER PLAN |  |  | Was the hydrostatic test calculated, documented and run correctly? Record testing (Photo Documentation Required) |  | 0 |  |  | 0 | 10/1/2020 | Hydraulics
CA-Q-638-000.0 | CA-Q-638 | 638E06701 | 16" STEEL PIPE ENCASEMENT, OPEN CUT, AS PER PLAN |  |  | Was the pipe disinfected per AWWA? Record disinfection. (Photo Documentation Required) |  | 0 |  |  | 0 | 10/1/2020 | Hydraulics
CA-Q-638-000.0 | CA-Q-638 | 638E06702 | 18" STEEL PIPE ENCASEMENT, OPEN CUT |  |  | Was an installation plan submitted for all new installations? Installation plans should used the CA-P-1A form. |  | 0 |  |  | 0 | 10/1/2020 | Hydraulics
CA-Q-638-000.0 | CA-Q-638 | 638E06702 | 18" STEEL PIPE ENCASEMENT, OPEN CUT |  |  | If no installation plan was submitted, were the utility owner details included in the plans? |  | 0 |  |  | 0 | 10/1/2020 | Hydraulics
CA-Q-638-000.0 | CA-Q-638 | 638E06702 | 18" STEEL PIPE ENCASEMENT, OPEN CUT |  |  | Do the materials conform to the corresponding Material Specs? |  | 0 |  |  | 0 | 10/1/2020 | Hydraulics
CA-Q-638-000.0 | CA-Q-638 | 638E06702 | 18" STEEL PIPE ENCASEMENT, OPEN CUT |  |  | Were the required notifications made and documented? |  | 0 |  |  | 0 | 10/1/2020 | Hydraulics
CA-Q-638-000.0 | CA-Q-638 | 638E06702 | 18" STEEL PIPE ENCASEMENT, OPEN CUT |  |  | Are intersecting utilities/structures properly braced and supported? |  | 0 |  |  | 0 | 10/1/2020 | Hydraulics
CA-Q-638-000.0 | CA-Q-638 | 638E06702 | 18" STEEL PIPE ENCASEMENT, OPEN CUT |  |  | Is the trench width correct (6 to 12" each side of pipe)? |  | 0 |  |  | 0 | 10/1/2020 | Hydraulics
CA-Q-638-000.0 | CA-Q-638 | 638E06702 | 18" STEEL PIPE ENCASEMENT, OPEN CUT |  |  | Does the Excavation accommodate the pipe bell and allow the barrel to directly rest on the trench floor? |  | 0 |  |  | 0 | 10/1/2020 | Hydraulics
CA-Q-638-000.0 | CA-Q-638 | 638E06702 | 18" STEEL PIPE ENCASEMENT, OPEN CUT |  |  | Is the trench properly protected w/ sheeting and/or bracing? |  | 0 |  |  | 0 | 10/1/2020 | Hydraulics
CA-Q-638-000.0 | CA-Q-638 | 638E06702 | 18" STEEL PIPE ENCASEMENT, OPEN CUT |  |  | Is the structural bedding installed correctly (4-inch thick) |  | 0 |  |  | 0 | 10/1/2020 | Hydraulics
CA-Q-638-000.0 | CA-Q-638 | 638E06702 | 18" STEEL PIPE ENCASEMENT, OPEN CUT |  |  | Is water encountered in the trench being appropriately dewatered during placement? |  | 0 |  |  | 0 | 10/1/2020 | Hydraulics
CA-Q-638-000.0 | CA-Q-638 | 638E06702 | 18" STEEL PIPE ENCASEMENT, OPEN CUT |  |  | Is the pipe being properly stored/staged/handled? |  | 0 |  |  | 0 | 10/1/2020 | Hydraulics
CA-Q-638-000.0 | CA-Q-638 | 638E06702 | 18" STEEL PIPE ENCASEMENT, OPEN CUT |  |  | Is the tracer tape being installed correctly? |  | 0 |  |  | 0 | 10/1/2020 | Hydraulics
CA-Q-638-000.0 | CA-Q-638 | 638E06702 | 18" STEEL PIPE ENCASEMENT, OPEN CUT |  |  | Are thrust blocks, wedges and blocking being used to restrain the pipe, couplings, joints and devices? |  | 0 |  |  | 0 | 10/1/2020 | Hydraulics
CA-Q-638-000.0 | CA-Q-638 | 638E06702 | 18" STEEL PIPE ENCASEMENT, OPEN CUT |  |  | Are the joints being installed per the manufacturer's recommendations? |  | 0 |  |  | 0 | 10/1/2020 | Hydraulics
CA-Q-638-000.0 | CA-Q-638 | 638E06702 | 18" STEEL PIPE ENCASEMENT, OPEN CUT |  |  | Is the backfill consistent with the installation plan or utility owner's details? |  | 0 |  |  | 0 | 10/1/2020 | Hydraulics
CA-Q-638-000.0 | CA-Q-638 | 638E06702 | 18" STEEL PIPE ENCASEMENT, OPEN CUT |  |  | If a casing pipe is required, was the pipe installed on blocks or chokes per the plan detail? |  | 0 |  |  | 0 | 10/1/2020 | Hydraulics
CA-Q-638-000.0 | CA-Q-638 | 638E06702 | 18" STEEL PIPE ENCASEMENT, OPEN CUT |  |  | Is the Contractor inspecting and cleaning the pipe valves prior to installation? |  | 0 |  |  | 0 | 10/1/2020 | Hydraulics
CA-Q-638-000.0 | CA-Q-638 | 638E06702 | 18" STEEL PIPE ENCASEMENT, OPEN CUT |  |  | Was the hydrostatic test calculated, documented and run correctly? Record testing (Photo Documentation Required) |  | 0 |  |  | 0 | 10/1/2020 | Hydraulics
CA-Q-638-000.0 | CA-Q-638 | 638E06702 | 18" STEEL PIPE ENCASEMENT, OPEN CUT |  |  | Was the pipe disinfected per AWWA? Record disinfection. (Photo Documentation Required) |  | 0 |  |  | 0 | 10/1/2020 | Hydraulics
CA-Q-638-000.0 | CA-Q-638 | 638E06703 | 18" STEEL PIPE ENCASEMENT, OPEN CUT, AS PER PLAN |  |  | Was an installation plan submitted for all new installations? Installation plans should used the CA-P-1A form. |  | 0 |  |  | 0 | 10/1/2020 | Hydraulics
CA-Q-638-000.0 | CA-Q-638 | 638E06703 | 18" STEEL PIPE ENCASEMENT, OPEN CUT, AS PER PLAN |  |  | If no installation plan was submitted, were the utility owner details included in the plans? |  | 0 |  |  | 0 | 10/1/2020 | Hydraulics
CA-Q-638-000.0 | CA-Q-638 | 638E06703 | 18" STEEL PIPE ENCASEMENT, OPEN CUT, AS PER PLAN |  |  | Do the materials conform to the corresponding Material Specs? |  | 0 |  |  | 0 | 10/1/2020 | Hydraulics
CA-Q-638-000.0 | CA-Q-638 | 638E06703 | 18" STEEL PIPE ENCASEMENT, OPEN CUT, AS PER PLAN |  |  | Were the required notifications made and documented? |  | 0 |  |  | 0 | 10/1/2020 | Hydraulics
CA-Q-638-000.0 | CA-Q-638 | 638E06703 | 18" STEEL PIPE ENCASEMENT, OPEN CUT, AS PER PLAN |  |  | Are intersecting utilities/structures properly braced and supported? |  | 0 |  |  | 0 | 10/1/2020 | Hydraulics
CA-Q-638-000.0 | CA-Q-638 | 638E06703 | 18" STEEL PIPE ENCASEMENT, OPEN CUT, AS PER PLAN |  |  | Is the trench width correct (6 to 12" each side of pipe)? |  | 0 |  |  | 0 | 10/1/2020 | Hydraulics
CA-Q-638-000.0 | CA-Q-638 | 638E06703 | 18" STEEL PIPE ENCASEMENT, OPEN CUT, AS PER PLAN |  |  | Does the Excavation accommodate the pipe bell and allow the barrel to directly rest on the trench floor? |  | 0 |  |  | 0 | 10/1/2020 | Hydraulics
CA-Q-638-000.0 | CA-Q-638 | 638E06703 | 18" STEEL PIPE ENCASEMENT, OPEN CUT, AS PER PLAN |  |  | Is the trench properly protected w/ sheeting and/or bracing? |  | 0 |  |  | 0 | 10/1/2020 | Hydraulics
CA-Q-638-000.0 | CA-Q-638 | 638E06703 | 18" STEEL PIPE ENCASEMENT, OPEN CUT, AS PER PLAN |  |  | Is the structural bedding installed correctly (4-inch thick) |  | 0 |  |  | 0 | 10/1/2020 | Hydraulics
CA-Q-638-000.0 | CA-Q-638 | 638E06703 | 18" STEEL PIPE ENCASEMENT, OPEN CUT, AS PER PLAN |  |  | Is water encountered in the trench being appropriately dewatered during placement? |  | 0 |  |  | 0 | 10/1/2020 | Hydraulics
CA-Q-638-000.0 | CA-Q-638 | 638E06703 | 18" STEEL PIPE ENCASEMENT, OPEN CUT, AS PER PLAN |  |  | Is the pipe being properly stored/staged/handled? |  | 0 |  |  | 0 | 10/1/2020 | Hydraulics
CA-Q-638-000.0 | CA-Q-638 | 638E06703 | 18" STEEL PIPE ENCASEMENT, OPEN CUT, AS PER PLAN |  |  | Is the tracer tape being installed correctly? |  | 0 |  |  | 0 | 10/1/2020 | Hydraulics
CA-Q-638-000.0 | CA-Q-638 | 638E06703 | 18" STEEL PIPE ENCASEMENT, OPEN CUT, AS PER PLAN |  |  | Are thrust blocks, wedges and blocking being used to restrain the pipe, couplings, joints and devices? |  | 0 |  |  | 0 | 10/1/2020 | Hydraulics
CA-Q-638-000.0 | CA-Q-638 | 638E06703 | 18" STEEL PIPE ENCASEMENT, OPEN CUT, AS PER PLAN |  |  | Are the joints being installed per the manufacturer's recommendations? |  | 0 |  |  | 0 | 10/1/2020 | Hydraulics
CA-Q-638-000.0 | CA-Q-638 | 638E06703 | 18" STEEL PIPE ENCASEMENT, OPEN CUT, AS PER PLAN |  |  | Is the backfill consistent with the installation plan or utility owner's details? |  | 0 |  |  | 0 | 10/1/2020 | Hydraulics
CA-Q-638-000.0 | CA-Q-638 | 638E06703 | 18" STEEL PIPE ENCASEMENT, OPEN CUT, AS PER PLAN |  |  | If a casing pipe is required, was the pipe installed on blocks or chokes per the plan detail? |  | 0 |  |  | 0 | 10/1/2020 | Hydraulics
CA-Q-638-000.0 | CA-Q-638 | 638E06703 | 18" STEEL PIPE ENCASEMENT, OPEN CUT, AS PER PLAN |  |  | Is the Contractor inspecting and cleaning the pipe valves prior to installation? |  | 0 |  |  | 0 | 10/1/2020 | Hydraulics
CA-Q-638-000.0 | CA-Q-638 | 638E06703 | 18" STEEL PIPE ENCASEMENT, OPEN CUT, AS PER PLAN |  |  | Was the hydrostatic test calculated, documented and run correctly? Record testing (Photo Documentation Required) |  | 0 |  |  | 0 | 10/1/2020 | Hydraulics
CA-Q-638-000.0 | CA-Q-638 | 638E06703 | 18" STEEL PIPE ENCASEMENT, OPEN CUT, AS PER PLAN |  |  | Was the pipe disinfected per AWWA? Record disinfection. (Photo Documentation Required) |  | 0 |  |  | 0 | 10/1/2020 | Hydraulics
CA-Q-638-000.0 | CA-Q-638 | 638E06704 | 20" STEEL PIPE ENCASEMENT, OPEN CUT |  |  | Was an installation plan submitted for all new installations? Installation plans should used the CA-P-1A form. |  | 0 |  |  | 0 | 10/1/2020 | Hydraulics
CA-Q-638-000.0 | CA-Q-638 | 638E06704 | 20" STEEL PIPE ENCASEMENT, OPEN CUT |  |  | If no installation plan was submitted, were the utility owner details included in the plans? |  | 0 |  |  | 0 | 10/1/2020 | Hydraulics
CA-Q-638-000.0 | CA-Q-638 | 638E06704 | 20" STEEL PIPE ENCASEMENT, OPEN CUT |  |  | Do the materials conform to the corresponding Material Specs? |  | 0 |  |  | 0 | 10/1/2020 | Hydraulics
CA-Q-638-000.0 | CA-Q-638 | 638E06704 | 20" STEEL PIPE ENCASEMENT, OPEN CUT |  |  | Were the required notifications made and documented? |  | 0 |  |  | 0 | 10/1/2020 | Hydraulics
CA-Q-638-000.0 | CA-Q-638 | 638E06704 | 20" STEEL PIPE ENCASEMENT, OPEN CUT |  |  | Are intersecting utilities/structures properly braced and supported? |  | 0 |  |  | 0 | 10/1/2020 | Hydraulics
CA-Q-638-000.0 | CA-Q-638 | 638E06704 | 20" STEEL PIPE ENCASEMENT, OPEN CUT |  |  | Is the trench width correct (6 to 12" each side of pipe)? |  | 0 |  |  | 0 | 10/1/2020 | Hydraulics
CA-Q-638-000.0 | CA-Q-638 | 638E06704 | 20" STEEL PIPE ENCASEMENT, OPEN CUT |  |  | Does the Excavation accommodate the pipe bell and allow the barrel to directly rest on the trench floor? |  | 0 |  |  | 0 | 10/1/2020 | Hydraulics
CA-Q-638-000.0 | CA-Q-638 | 638E06704 | 20" STEEL PIPE ENCASEMENT, OPEN CUT |  |  | Is the trench properly protected w/ sheeting and/or bracing? |  | 0 |  |  | 0 | 10/1/2020 | Hydraulics
CA-Q-638-000.0 | CA-Q-638 | 638E06704 | 20" STEEL PIPE ENCASEMENT, OPEN CUT |  |  | Is the structural bedding installed correctly (4-inch thick) |  | 0 |  |  | 0 | 10/1/2020 | Hydraulics
CA-Q-638-000.0 | CA-Q-638 | 638E06704 | 20" STEEL PIPE ENCASEMENT, OPEN CUT |  |  | Is water encountered in the trench being appropriately dewatered during placement? |  | 0 |  |  | 0 | 10/1/2020 | Hydraulics
CA-Q-638-000.0 | CA-Q-638 | 638E06704 | 20" STEEL PIPE ENCASEMENT, OPEN CUT |  |  | Is the pipe being properly stored/staged/handled? |  | 0 |  |  | 0 | 10/1/2020 | Hydraulics
CA-Q-638-000.0 | CA-Q-638 | 638E06704 | 20" STEEL PIPE ENCASEMENT, OPEN CUT |  |  | Is the tracer tape being installed correctly? |  | 0 |  |  | 0 | 10/1/2020 | Hydraulics
CA-Q-638-000.0 | CA-Q-638 | 638E06704 | 20" STEEL PIPE ENCASEMENT, OPEN CUT |  |  | Are thrust blocks, wedges and blocking being used to restrain the pipe, couplings, joints and devices? |  | 0 |  |  | 0 | 10/1/2020 | Hydraulics
CA-Q-638-000.0 | CA-Q-638 | 638E06704 | 20" STEEL PIPE ENCASEMENT, OPEN CUT |  |  | Are the joints being installed per the manufacturer's recommendations? |  | 0 |  |  | 0 | 10/1/2020 | Hydraulics
CA-Q-638-000.0 | CA-Q-638 | 638E06704 | 20" STEEL PIPE ENCASEMENT, OPEN CUT |  |  | Is the backfill consistent with the installation plan or utility owner's details? |  | 0 |  |  | 0 | 10/1/2020 | Hydraulics
CA-Q-638-000.0 | CA-Q-638 | 638E06704 | 20" STEEL PIPE ENCASEMENT, OPEN CUT |  |  | If a casing pipe is required, was the pipe installed on blocks or chokes per the plan detail? |  | 0 |  |  | 0 | 10/1/2020 | Hydraulics
CA-Q-638-000.0 | CA-Q-638 | 638E06704 | 20" STEEL PIPE ENCASEMENT, OPEN CUT |  |  | Is the Contractor inspecting and cleaning the pipe valves prior to installation? |  | 0 |  |  | 0 | 10/1/2020 | Hydraulics
CA-Q-638-000.0 | CA-Q-638 | 638E06704 | 20" STEEL PIPE ENCASEMENT, OPEN CUT |  |  | Was the hydrostatic test calculated, documented and run correctly? Record testing (Photo Documentation Required) |  | 0 |  |  | 0 | 10/1/2020 | Hydraulics
CA-Q-638-000.0 | CA-Q-638 | 638E06704 | 20" STEEL PIPE ENCASEMENT, OPEN CUT |  |  | Was the pipe disinfected per AWWA? Record disinfection. (Photo Documentation Required) |  | 0 |  |  | 0 | 10/1/2020 | Hydraulics
CA-Q-638-000.0 | CA-Q-638 | 638E06705 | 20" STEEL PIPE ENCASEMENT, OPEN CUT, AS PER PLAN |  |  | Was an installation plan submitted for all new installations? Installation plans should used the CA-P-1A form. |  | 0 |  |  | 0 | 10/1/2020 | Hydraulics
CA-Q-638-000.0 | CA-Q-638 | 638E06705 | 20" STEEL PIPE ENCASEMENT, OPEN CUT, AS PER PLAN |  |  | If no installation plan was submitted, were the utility owner details included in the plans? |  | 0 |  |  | 0 | 10/1/2020 | Hydraulics
CA-Q-638-000.0 | CA-Q-638 | 638E06705 | 20" STEEL PIPE ENCASEMENT, OPEN CUT, AS PER PLAN |  |  | Do the materials conform to the corresponding Material Specs? |  | 0 |  |  | 0 | 10/1/2020 | Hydraulics
CA-Q-638-000.0 | CA-Q-638 | 638E06705 | 20" STEEL PIPE ENCASEMENT, OPEN CUT, AS PER PLAN |  |  | Were the required notifications made and documented? |  | 0 |  |  | 0 | 10/1/2020 | Hydraulics
CA-Q-638-000.0 | CA-Q-638 | 638E06705 | 20" STEEL PIPE ENCASEMENT, OPEN CUT, AS PER PLAN |  |  | Are intersecting utilities/structures properly braced and supported? |  | 0 |  |  | 0 | 10/1/2020 | Hydraulics
CA-Q-638-000.0 | CA-Q-638 | 638E06705 | 20" STEEL PIPE ENCASEMENT, OPEN CUT, AS PER PLAN |  |  | Is the trench width correct (6 to 12" each side of pipe)? |  | 0 |  |  | 0 | 10/1/2020 | Hydraulics
CA-Q-638-000.0 | CA-Q-638 | 638E06705 | 20" STEEL PIPE ENCASEMENT, OPEN CUT, AS PER PLAN |  |  | Does the Excavation accommodate the pipe bell and allow the barrel to directly rest on the trench floor? |  | 0 |  |  | 0 | 10/1/2020 | Hydraulics
CA-Q-638-000.0 | CA-Q-638 | 638E06705 | 20" STEEL PIPE ENCASEMENT, OPEN CUT, AS PER PLAN |  |  | Is the trench properly protected w/ sheeting and/or bracing? |  | 0 |  |  | 0 | 10/1/2020 | Hydraulics
CA-Q-638-000.0 | CA-Q-638 | 638E06705 | 20" STEEL PIPE ENCASEMENT, OPEN CUT, AS PER PLAN |  |  | Is the structural bedding installed correctly (4-inch thick) |  | 0 |  |  | 0 | 10/1/2020 | Hydraulics
CA-Q-638-000.0 | CA-Q-638 | 638E06705 | 20" STEEL PIPE ENCASEMENT, OPEN CUT, AS PER PLAN |  |  | Is water encountered in the trench being appropriately dewatered during placement? |  | 0 |  |  | 0 | 10/1/2020 | Hydraulics
CA-Q-638-000.0 | CA-Q-638 | 638E06705 | 20" STEEL PIPE ENCASEMENT, OPEN CUT, AS PER PLAN |  |  | Is the pipe being properly stored/staged/handled? |  | 0 |  |  | 0 | 10/1/2020 | Hydraulics
CA-Q-638-000.0 | CA-Q-638 | 638E06705 | 20" STEEL PIPE ENCASEMENT, OPEN CUT, AS PER PLAN |  |  | Is the tracer tape being installed correctly? |  | 0 |  |  | 0 | 10/1/2020 | Hydraulics
CA-Q-638-000.0 | CA-Q-638 | 638E06705 | 20" STEEL PIPE ENCASEMENT, OPEN CUT, AS PER PLAN |  |  | Are thrust blocks, wedges and blocking being used to restrain the pipe, couplings, joints and devices? |  | 0 |  |  | 0 | 10/1/2020 | Hydraulics
CA-Q-638-000.0 | CA-Q-638 | 638E06705 | 20" STEEL PIPE ENCASEMENT, OPEN CUT, AS PER PLAN |  |  | Are the joints being installed per the manufacturer's recommendations? |  | 0 |  |  | 0 | 10/1/2020 | Hydraulics
CA-Q-638-000.0 | CA-Q-638 | 638E06705 | 20" STEEL PIPE ENCASEMENT, OPEN CUT, AS PER PLAN |  |  | Is the backfill consistent with the installation plan or utility owner's details? |  | 0 |  |  | 0 | 10/1/2020 | Hydraulics
CA-Q-638-000.0 | CA-Q-638 | 638E06705 | 20" STEEL PIPE ENCASEMENT, OPEN CUT, AS PER PLAN |  |  | If a casing pipe is required, was the pipe installed on blocks or chokes per the plan detail? |  | 0 |  |  | 0 | 10/1/2020 | Hydraulics
CA-Q-638-000.0 | CA-Q-638 | 638E06705 | 20" STEEL PIPE ENCASEMENT, OPEN CUT, AS PER PLAN |  |  | Is the Contractor inspecting and cleaning the pipe valves prior to installation? |  | 0 |  |  | 0 | 10/1/2020 | Hydraulics
CA-Q-638-000.0 | CA-Q-638 | 638E06705 | 20" STEEL PIPE ENCASEMENT, OPEN CUT, AS PER PLAN |  |  | Was the hydrostatic test calculated, documented and run correctly? Record testing (Photo Documentation Required) |  | 0 |  |  | 0 | 10/1/2020 | Hydraulics
CA-Q-638-000.0 | CA-Q-638 | 638E06705 | 20" STEEL PIPE ENCASEMENT, OPEN CUT, AS PER PLAN |  |  | Was the pipe disinfected per AWWA? Record disinfection. (Photo Documentation Required) |  | 0 |  |  | 0 | 10/1/2020 | Hydraulics
CA-Q-638-000.0 | CA-Q-638 | 638E06706 | 22" STEEL PIPE ENCASEMENT, OPEN CUT |  |  | Was an installation plan submitted for all new installations? Installation plans should used the CA-P-1A form. |  | 0 |  |  | 0 | 10/1/2020 | Hydraulics
CA-Q-638-000.0 | CA-Q-638 | 638E06706 | 22" STEEL PIPE ENCASEMENT, OPEN CUT |  |  | If no installation plan was submitted, were the utility owner details included in the plans? |  | 0 |  |  | 0 | 10/1/2020 | Hydraulics
CA-Q-638-000.0 | CA-Q-638 | 638E06706 | 22" STEEL PIPE ENCASEMENT, OPEN CUT |  |  | Do the materials conform to the corresponding Material Specs? |  | 0 |  |  | 0 | 10/1/2020 | Hydraulics
CA-Q-638-000.0 | CA-Q-638 | 638E06706 | 22" STEEL PIPE ENCASEMENT, OPEN CUT |  |  | Were the required notifications made and documented? |  | 0 |  |  | 0 | 10/1/2020 | Hydraulics
CA-Q-638-000.0 | CA-Q-638 | 638E06706 | 22" STEEL PIPE ENCASEMENT, OPEN CUT |  |  | Are intersecting utilities/structures properly braced and supported? |  | 0 |  |  | 0 | 10/1/2020 | Hydraulics
CA-Q-638-000.0 | CA-Q-638 | 638E06706 | 22" STEEL PIPE ENCASEMENT, OPEN CUT |  |  | Is the trench width correct (6 to 12" each side of pipe)? |  | 0 |  |  | 0 | 10/1/2020 | Hydraulics
CA-Q-638-000.0 | CA-Q-638 | 638E06706 | 22" STEEL PIPE ENCASEMENT, OPEN CUT |  |  | Does the Excavation accommodate the pipe bell and allow the barrel to directly rest on the trench floor? |  | 0 |  |  | 0 | 10/1/2020 | Hydraulics
CA-Q-638-000.0 | CA-Q-638 | 638E06706 | 22" STEEL PIPE ENCASEMENT, OPEN CUT |  |  | Is the trench properly protected w/ sheeting and/or bracing? |  | 0 |  |  | 0 | 10/1/2020 | Hydraulics
CA-Q-638-000.0 | CA-Q-638 | 638E06706 | 22" STEEL PIPE ENCASEMENT, OPEN CUT |  |  | Is the structural bedding installed correctly (4-inch thick) |  | 0 |  |  | 0 | 10/1/2020 | Hydraulics
CA-Q-638-000.0 | CA-Q-638 | 638E06706 | 22" STEEL PIPE ENCASEMENT, OPEN CUT |  |  | Is water encountered in the trench being appropriately dewatered during placement? |  | 0 |  |  | 0 | 10/1/2020 | Hydraulics
CA-Q-638-000.0 | CA-Q-638 | 638E06706 | 22" STEEL PIPE ENCASEMENT, OPEN CUT |  |  | Is the pipe being properly stored/staged/handled? |  | 0 |  |  | 0 | 10/1/2020 | Hydraulics
CA-Q-638-000.0 | CA-Q-638 | 638E06706 | 22" STEEL PIPE ENCASEMENT, OPEN CUT |  |  | Is the tracer tape being installed correctly? |  | 0 |  |  | 0 | 10/1/2020 | Hydraulics
CA-Q-638-000.0 | CA-Q-638 | 638E06706 | 22" STEEL PIPE ENCASEMENT, OPEN CUT |  |  | Are thrust blocks, wedges and blocking being used to restrain the pipe, couplings, joints and devices? |  | 0 |  |  | 0 | 10/1/2020 | Hydraulics
CA-Q-638-000.0 | CA-Q-638 | 638E06706 | 22" STEEL PIPE ENCASEMENT, OPEN CUT |  |  | Are the joints being installed per the manufacturer's recommendations? |  | 0 |  |  | 0 | 10/1/2020 | Hydraulics
CA-Q-638-000.0 | CA-Q-638 | 638E06706 | 22" STEEL PIPE ENCASEMENT, OPEN CUT |  |  | Is the backfill consistent with the installation plan or utility owner's details? |  | 0 |  |  | 0 | 10/1/2020 | Hydraulics
CA-Q-638-000.0 | CA-Q-638 | 638E06706 | 22" STEEL PIPE ENCASEMENT, OPEN CUT |  |  | If a casing pipe is required, was the pipe installed on blocks or chokes per the plan detail? |  | 0 |  |  | 0 | 10/1/2020 | Hydraulics
CA-Q-638-000.0 | CA-Q-638 | 638E06706 | 22" STEEL PIPE ENCASEMENT, OPEN CUT |  |  | Is the Contractor inspecting and cleaning the pipe valves prior to installation? |  | 0 |  |  | 0 | 10/1/2020 | Hydraulics
CA-Q-638-000.0 | CA-Q-638 | 638E06706 | 22" STEEL PIPE ENCASEMENT, OPEN CUT |  |  | Was the hydrostatic test calculated, documented and run correctly? Record testing (Photo Documentation Required) |  | 0 |  |  | 0 | 10/1/2020 | Hydraulics
CA-Q-638-000.0 | CA-Q-638 | 638E06706 | 22" STEEL PIPE ENCASEMENT, OPEN CUT |  |  | Was the pipe disinfected per AWWA? Record disinfection. (Photo Documentation Required) |  | 0 |  |  | 0 | 10/1/2020 | Hydraulics
CA-Q-638-000.0 | CA-Q-638 | 638E06708 | 24" STEEL PIPE ENCASEMENT, OPEN CUT |  |  | Was an installation plan submitted for all new installations? Installation plans should used the CA-P-1A form. |  | 0 |  |  | 0 | 10/1/2020 | Hydraulics
CA-Q-638-000.0 | CA-Q-638 | 638E06708 | 24" STEEL PIPE ENCASEMENT, OPEN CUT |  |  | If no installation plan was submitted, were the utility owner details included in the plans? |  | 0 |  |  | 0 | 10/1/2020 | Hydraulics
CA-Q-638-000.0 | CA-Q-638 | 638E06708 | 24" STEEL PIPE ENCASEMENT, OPEN CUT |  |  | Do the materials conform to the corresponding Material Specs? |  | 0 |  |  | 0 | 10/1/2020 | Hydraulics
CA-Q-638-000.0 | CA-Q-638 | 638E06708 | 24" STEEL PIPE ENCASEMENT, OPEN CUT |  |  | Were the required notifications made and documented? |  | 0 |  |  | 0 | 10/1/2020 | Hydraulics
CA-Q-638-000.0 | CA-Q-638 | 638E06708 | 24" STEEL PIPE ENCASEMENT, OPEN CUT |  |  | Are intersecting utilities/structures properly braced and supported? |  | 0 |  |  | 0 | 10/1/2020 | Hydraulics
CA-Q-638-000.0 | CA-Q-638 | 638E06708 | 24" STEEL PIPE ENCASEMENT, OPEN CUT |  |  | Is the trench width correct (6 to 12" each side of pipe)? |  | 0 |  |  | 0 | 10/1/2020 | Hydraulics
CA-Q-638-000.0 | CA-Q-638 | 638E06708 | 24" STEEL PIPE ENCASEMENT, OPEN CUT |  |  | Does the Excavation accommodate the pipe bell and allow the barrel to directly rest on the trench floor? |  | 0 |  |  | 0 | 10/1/2020 | Hydraulics
CA-Q-638-000.0 | CA-Q-638 | 638E06708 | 24" STEEL PIPE ENCASEMENT, OPEN CUT |  |  | Is the trench properly protected w/ sheeting and/or bracing? |  | 0 |  |  | 0 | 10/1/2020 | Hydraulics
CA-Q-638-000.0 | CA-Q-638 | 638E06708 | 24" STEEL PIPE ENCASEMENT, OPEN CUT |  |  | Is the structural bedding installed correctly (4-inch thick) |  | 0 |  |  | 0 | 10/1/2020 | Hydraulics
CA-Q-638-000.0 | CA-Q-638 | 638E06708 | 24" STEEL PIPE ENCASEMENT, OPEN CUT |  |  | Is water encountered in the trench being appropriately dewatered during placement? |  | 0 |  |  | 0 | 10/1/2020 | Hydraulics
CA-Q-638-000.0 | CA-Q-638 | 638E06708 | 24" STEEL PIPE ENCASEMENT, OPEN CUT |  |  | Is the pipe being properly stored/staged/handled? |  | 0 |  |  | 0 | 10/1/2020 | Hydraulics
CA-Q-638-000.0 | CA-Q-638 | 638E06708 | 24" STEEL PIPE ENCASEMENT, OPEN CUT |  |  | Is the tracer tape being installed correctly? |  | 0 |  |  | 0 | 10/1/2020 | Hydraulics
CA-Q-638-000.0 | CA-Q-638 | 638E06708 | 24" STEEL PIPE ENCASEMENT, OPEN CUT |  |  | Are thrust blocks, wedges and blocking being used to restrain the pipe, couplings, joints and devices? |  | 0 |  |  | 0 | 10/1/2020 | Hydraulics
CA-Q-638-000.0 | CA-Q-638 | 638E06708 | 24" STEEL PIPE ENCASEMENT, OPEN CUT |  |  | Are the joints being installed per the manufacturer's recommendations? |  | 0 |  |  | 0 | 10/1/2020 | Hydraulics
CA-Q-638-000.0 | CA-Q-638 | 638E06708 | 24" STEEL PIPE ENCASEMENT, OPEN CUT |  |  | Is the backfill consistent with the installation plan or utility owner's details? |  | 0 |  |  | 0 | 10/1/2020 | Hydraulics
CA-Q-638-000.0 | CA-Q-638 | 638E06708 | 24" STEEL PIPE ENCASEMENT, OPEN CUT |  |  | If a casing pipe is required, was the pipe installed on blocks or chokes per the plan detail? |  | 0 |  |  | 0 | 10/1/2020 | Hydraulics
CA-Q-638-000.0 | CA-Q-638 | 638E06708 | 24" STEEL PIPE ENCASEMENT, OPEN CUT |  |  | Is the Contractor inspecting and cleaning the pipe valves prior to installation? |  | 0 |  |  | 0 | 10/1/2020 | Hydraulics
CA-Q-638-000.0 | CA-Q-638 | 638E06708 | 24" STEEL PIPE ENCASEMENT, OPEN CUT |  |  | Was the hydrostatic test calculated, documented and run correctly? Record testing (Photo Documentation Required) |  | 0 |  |  | 0 | 10/1/2020 | Hydraulics
CA-Q-638-000.0 | CA-Q-638 | 638E06708 | 24" STEEL PIPE ENCASEMENT, OPEN CUT |  |  | Was the pipe disinfected per AWWA? Record disinfection. (Photo Documentation Required) |  | 0 |  |  | 0 | 10/1/2020 | Hydraulics
CA-Q-638-000.0 | CA-Q-638 | 638E06709 | 24" STEEL PIPE ENCASEMENT, OPEN CUT, AS PER PLAN |  |  | Was an installation plan submitted for all new installations? Installation plans should used the CA-P-1A form. |  | 0 |  |  | 0 | 10/1/2020 | Hydraulics
CA-Q-638-000.0 | CA-Q-638 | 638E06709 | 24" STEEL PIPE ENCASEMENT, OPEN CUT, AS PER PLAN |  |  | If no installation plan was submitted, were the utility owner details included in the plans? |  | 0 |  |  | 0 | 10/1/2020 | Hydraulics
CA-Q-638-000.0 | CA-Q-638 | 638E06709 | 24" STEEL PIPE ENCASEMENT, OPEN CUT, AS PER PLAN |  |  | Do the materials conform to the corresponding Material Specs? |  | 0 |  |  | 0 | 10/1/2020 | Hydraulics
CA-Q-638-000.0 | CA-Q-638 | 638E06709 | 24" STEEL PIPE ENCASEMENT, OPEN CUT, AS PER PLAN |  |  | Were the required notifications made and documented? |  | 0 |  |  | 0 | 10/1/2020 | Hydraulics
CA-Q-638-000.0 | CA-Q-638 | 638E06709 | 24" STEEL PIPE ENCASEMENT, OPEN CUT, AS PER PLAN |  |  | Are intersecting utilities/structures properly braced and supported? |  | 0 |  |  | 0 | 10/1/2020 | Hydraulics
CA-Q-638-000.0 | CA-Q-638 | 638E06709 | 24" STEEL PIPE ENCASEMENT, OPEN CUT, AS PER PLAN |  |  | Is the trench width correct (6 to 12" each side of pipe)? |  | 0 |  |  | 0 | 10/1/2020 | Hydraulics
CA-Q-638-000.0 | CA-Q-638 | 638E06709 | 24" STEEL PIPE ENCASEMENT, OPEN CUT, AS PER PLAN |  |  | Does the Excavation accommodate the pipe bell and allow the barrel to directly rest on the trench floor? |  | 0 |  |  | 0 | 10/1/2020 | Hydraulics
CA-Q-638-000.0 | CA-Q-638 | 638E06709 | 24" STEEL PIPE ENCASEMENT, OPEN CUT, AS PER PLAN |  |  | Is the trench properly protected w/ sheeting and/or bracing? |  | 0 |  |  | 0 | 10/1/2020 | Hydraulics
CA-Q-638-000.0 | CA-Q-638 | 638E06709 | 24" STEEL PIPE ENCASEMENT, OPEN CUT, AS PER PLAN |  |  | Is the structural bedding installed correctly (4-inch thick) |  | 0 |  |  | 0 | 10/1/2020 | Hydraulics
CA-Q-638-000.0 | CA-Q-638 | 638E06709 | 24" STEEL PIPE ENCASEMENT, OPEN CUT, AS PER PLAN |  |  | Is water encountered in the trench being appropriately dewatered during placement? |  | 0 |  |  | 0 | 10/1/2020 | Hydraulics
CA-Q-638-000.0 | CA-Q-638 | 638E06709 | 24" STEEL PIPE ENCASEMENT, OPEN CUT, AS PER PLAN |  |  | Is the pipe being properly stored/staged/handled? |  | 0 |  |  | 0 | 10/1/2020 | Hydraulics
CA-Q-638-000.0 | CA-Q-638 | 638E06709 | 24" STEEL PIPE ENCASEMENT, OPEN CUT, AS PER PLAN |  |  | Is the tracer tape being installed correctly? |  | 0 |  |  | 0 | 10/1/2020 | Hydraulics
CA-Q-638-000.0 | CA-Q-638 | 638E06709 | 24" STEEL PIPE ENCASEMENT, OPEN CUT, AS PER PLAN |  |  | Are thrust blocks, wedges and blocking being used to restrain the pipe, couplings, joints and devices? |  | 0 |  |  | 0 | 10/1/2020 | Hydraulics
CA-Q-638-000.0 | CA-Q-638 | 638E06709 | 24" STEEL PIPE ENCASEMENT, OPEN CUT, AS PER PLAN |  |  | Are the joints being installed per the manufacturer's recommendations? |  | 0 |  |  | 0 | 10/1/2020 | Hydraulics
CA-Q-638-000.0 | CA-Q-638 | 638E06709 | 24" STEEL PIPE ENCASEMENT, OPEN CUT, AS PER PLAN |  |  | Is the backfill consistent with the installation plan or utility owner's details? |  | 0 |  |  | 0 | 10/1/2020 | Hydraulics
CA-Q-638-000.0 | CA-Q-638 | 638E06709 | 24" STEEL PIPE ENCASEMENT, OPEN CUT, AS PER PLAN |  |  | If a casing pipe is required, was the pipe installed on blocks or chokes per the plan detail? |  | 0 |  |  | 0 | 10/1/2020 | Hydraulics
CA-Q-638-000.0 | CA-Q-638 | 638E06709 | 24" STEEL PIPE ENCASEMENT, OPEN CUT, AS PER PLAN |  |  | Is the Contractor inspecting and cleaning the pipe valves prior to installation? |  | 0 |  |  | 0 | 10/1/2020 | Hydraulics
CA-Q-638-000.0 | CA-Q-638 | 638E06709 | 24" STEEL PIPE ENCASEMENT, OPEN CUT, AS PER PLAN |  |  | Was the hydrostatic test calculated, documented and run correctly? Record testing (Photo Documentation Required) |  | 0 |  |  | 0 | 10/1/2020 | Hydraulics
CA-Q-638-000.0 | CA-Q-638 | 638E06709 | 24" STEEL PIPE ENCASEMENT, OPEN CUT, AS PER PLAN |  |  | Was the pipe disinfected per AWWA? Record disinfection. (Photo Documentation Required) |  | 0 |  |  | 0 | 10/1/2020 | Hydraulics
CA-Q-638-000.0 | CA-Q-638 | 638E06710 | 28" STEEL PIPE ENCASEMENT, OPEN CUT |  |  | Was an installation plan submitted for all new installations? Installation plans should used the CA-P-1A form. |  | 0 |  |  | 0 | 10/1/2020 | Hydraulics
CA-Q-638-000.0 | CA-Q-638 | 638E06710 | 28" STEEL PIPE ENCASEMENT, OPEN CUT |  |  | If no installation plan was submitted, were the utility owner details included in the plans? |  | 0 |  |  | 0 | 10/1/2020 | Hydraulics
CA-Q-638-000.0 | CA-Q-638 | 638E06710 | 28" STEEL PIPE ENCASEMENT, OPEN CUT |  |  | Do the materials conform to the corresponding Material Specs? |  | 0 |  |  | 0 | 10/1/2020 | Hydraulics
CA-Q-638-000.0 | CA-Q-638 | 638E06710 | 28" STEEL PIPE ENCASEMENT, OPEN CUT |  |  | Were the required notifications made and documented? |  | 0 |  |  | 0 | 10/1/2020 | Hydraulics
CA-Q-638-000.0 | CA-Q-638 | 638E06710 | 28" STEEL PIPE ENCASEMENT, OPEN CUT |  |  | Are intersecting utilities/structures properly braced and supported? |  | 0 |  |  | 0 | 10/1/2020 | Hydraulics
CA-Q-638-000.0 | CA-Q-638 | 638E06710 | 28" STEEL PIPE ENCASEMENT, OPEN CUT |  |  | Is the trench width correct (6 to 12" each side of pipe)? |  | 0 |  |  | 0 | 10/1/2020 | Hydraulics
CA-Q-638-000.0 | CA-Q-638 | 638E06710 | 28" STEEL PIPE ENCASEMENT, OPEN CUT |  |  | Does the Excavation accommodate the pipe bell and allow the barrel to directly rest on the trench floor? |  | 0 |  |  | 0 | 10/1/2020 | Hydraulics
CA-Q-638-000.0 | CA-Q-638 | 638E06710 | 28" STEEL PIPE ENCASEMENT, OPEN CUT |  |  | Is the trench properly protected w/ sheeting and/or bracing? |  | 0 |  |  | 0 | 10/1/2020 | Hydraulics
CA-Q-638-000.0 | CA-Q-638 | 638E06710 | 28" STEEL PIPE ENCASEMENT, OPEN CUT |  |  | Is the structural bedding installed correctly (4-inch thick) |  | 0 |  |  | 0 | 10/1/2020 | Hydraulics
CA-Q-638-000.0 | CA-Q-638 | 638E06710 | 28" STEEL PIPE ENCASEMENT, OPEN CUT |  |  | Is water encountered in the trench being appropriately dewatered during placement? |  | 0 |  |  | 0 | 10/1/2020 | Hydraulics
CA-Q-638-000.0 | CA-Q-638 | 638E06710 | 28" STEEL PIPE ENCASEMENT, OPEN CUT |  |  | Is the pipe being properly stored/staged/handled? |  | 0 |  |  | 0 | 10/1/2020 | Hydraulics
CA-Q-638-000.0 | CA-Q-638 | 638E06710 | 28" STEEL PIPE ENCASEMENT, OPEN CUT |  |  | Is the tracer tape being installed correctly? |  | 0 |  |  | 0 | 10/1/2020 | Hydraulics
CA-Q-638-000.0 | CA-Q-638 | 638E06710 | 28" STEEL PIPE ENCASEMENT, OPEN CUT |  |  | Are thrust blocks, wedges and blocking being used to restrain the pipe, couplings, joints and devices? |  | 0 |  |  | 0 | 10/1/2020 | Hydraulics
CA-Q-638-000.0 | CA-Q-638 | 638E06710 | 28" STEEL PIPE ENCASEMENT, OPEN CUT |  |  | Are the joints being installed per the manufacturer's recommendations? |  | 0 |  |  | 0 | 10/1/2020 | Hydraulics
CA-Q-638-000.0 | CA-Q-638 | 638E06710 | 28" STEEL PIPE ENCASEMENT, OPEN CUT |  |  | Is the backfill consistent with the installation plan or utility owner's details? |  | 0 |  |  | 0 | 10/1/2020 | Hydraulics
CA-Q-638-000.0 | CA-Q-638 | 638E06710 | 28" STEEL PIPE ENCASEMENT, OPEN CUT |  |  | If a casing pipe is required, was the pipe installed on blocks or chokes per the plan detail? |  | 0 |  |  | 0 | 10/1/2020 | Hydraulics
CA-Q-638-000.0 | CA-Q-638 | 638E06710 | 28" STEEL PIPE ENCASEMENT, OPEN CUT |  |  | Is the Contractor inspecting and cleaning the pipe valves prior to installation? |  | 0 |  |  | 0 | 10/1/2020 | Hydraulics
CA-Q-638-000.0 | CA-Q-638 | 638E06710 | 28" STEEL PIPE ENCASEMENT, OPEN CUT |  |  | Was the hydrostatic test calculated, documented and run correctly? Record testing (Photo Documentation Required) |  | 0 |  |  | 0 | 10/1/2020 | Hydraulics
CA-Q-638-000.0 | CA-Q-638 | 638E06710 | 28" STEEL PIPE ENCASEMENT, OPEN CUT |  |  | Was the pipe disinfected per AWWA? Record disinfection. (Photo Documentation Required) |  | 0 |  |  | 0 | 10/1/2020 | Hydraulics
CA-Q-638-000.0 | CA-Q-638 | 638E06711 | 28" STEEL PIPE ENCASEMENT, OPEN CUT, AS PER PLAN |  |  | Was an installation plan submitted for all new installations? Installation plans should used the CA-P-1A form. |  | 0 |  |  | 0 | 10/1/2020 | Hydraulics
CA-Q-638-000.0 | CA-Q-638 | 638E06711 | 28" STEEL PIPE ENCASEMENT, OPEN CUT, AS PER PLAN |  |  | If no installation plan was submitted, were the utility owner details included in the plans? |  | 0 |  |  | 0 | 10/1/2020 | Hydraulics
CA-Q-638-000.0 | CA-Q-638 | 638E06711 | 28" STEEL PIPE ENCASEMENT, OPEN CUT, AS PER PLAN |  |  | Do the materials conform to the corresponding Material Specs? |  | 0 |  |  | 0 | 10/1/2020 | Hydraulics
CA-Q-638-000.0 | CA-Q-638 | 638E06711 | 28" STEEL PIPE ENCASEMENT, OPEN CUT, AS PER PLAN |  |  | Were the required notifications made and documented? |  | 0 |  |  | 0 | 10/1/2020 | Hydraulics
CA-Q-638-000.0 | CA-Q-638 | 638E06711 | 28" STEEL PIPE ENCASEMENT, OPEN CUT, AS PER PLAN |  |  | Are intersecting utilities/structures properly braced and supported? |  | 0 |  |  | 0 | 10/1/2020 | Hydraulics
CA-Q-638-000.0 | CA-Q-638 | 638E06711 | 28" STEEL PIPE ENCASEMENT, OPEN CUT, AS PER PLAN |  |  | Is the trench width correct (6 to 12" each side of pipe)? |  | 0 |  |  | 0 | 10/1/2020 | Hydraulics
CA-Q-638-000.0 | CA-Q-638 | 638E06711 | 28" STEEL PIPE ENCASEMENT, OPEN CUT, AS PER PLAN |  |  | Does the Excavation accommodate the pipe bell and allow the barrel to directly rest on the trench floor? |  | 0 |  |  | 0 | 10/1/2020 | Hydraulics
CA-Q-638-000.0 | CA-Q-638 | 638E06711 | 28" STEEL PIPE ENCASEMENT, OPEN CUT, AS PER PLAN |  |  | Is the trench properly protected w/ sheeting and/or bracing? |  | 0 |  |  | 0 | 10/1/2020 | Hydraulics
CA-Q-638-000.0 | CA-Q-638 | 638E06711 | 28" STEEL PIPE ENCASEMENT, OPEN CUT, AS PER PLAN |  |  | Is the structural bedding installed correctly (4-inch thick) |  | 0 |  |  | 0 | 10/1/2020 | Hydraulics
CA-Q-638-000.0 | CA-Q-638 | 638E06711 | 28" STEEL PIPE ENCASEMENT, OPEN CUT, AS PER PLAN |  |  | Is water encountered in the trench being appropriately dewatered during placement? |  | 0 |  |  | 0 | 10/1/2020 | Hydraulics
CA-Q-638-000.0 | CA-Q-638 | 638E06711 | 28" STEEL PIPE ENCASEMENT, OPEN CUT, AS PER PLAN |  |  | Is the pipe being properly stored/staged/handled? |  | 0 |  |  | 0 | 10/1/2020 | Hydraulics
CA-Q-638-000.0 | CA-Q-638 | 638E06711 | 28" STEEL PIPE ENCASEMENT, OPEN CUT, AS PER PLAN |  |  | Is the tracer tape being installed correctly? |  | 0 |  |  | 0 | 10/1/2020 | Hydraulics
CA-Q-638-000.0 | CA-Q-638 | 638E06711 | 28" STEEL PIPE ENCASEMENT, OPEN CUT, AS PER PLAN |  |  | Are thrust blocks, wedges and blocking being used to restrain the pipe, couplings, joints and devices? |  | 0 |  |  | 0 | 10/1/2020 | Hydraulics
CA-Q-638-000.0 | CA-Q-638 | 638E06711 | 28" STEEL PIPE ENCASEMENT, OPEN CUT, AS PER PLAN |  |  | Are the joints being installed per the manufacturer's recommendations? |  | 0 |  |  | 0 | 10/1/2020 | Hydraulics
CA-Q-638-000.0 | CA-Q-638 | 638E06711 | 28" STEEL PIPE ENCASEMENT, OPEN CUT, AS PER PLAN |  |  | Is the backfill consistent with the installation plan or utility owner's details? |  | 0 |  |  | 0 | 10/1/2020 | Hydraulics
CA-Q-638-000.0 | CA-Q-638 | 638E06711 | 28" STEEL PIPE ENCASEMENT, OPEN CUT, AS PER PLAN |  |  | If a casing pipe is required, was the pipe installed on blocks or chokes per the plan detail? |  | 0 |  |  | 0 | 10/1/2020 | Hydraulics
CA-Q-638-000.0 | CA-Q-638 | 638E06711 | 28" STEEL PIPE ENCASEMENT, OPEN CUT, AS PER PLAN |  |  | Is the Contractor inspecting and cleaning the pipe valves prior to installation? |  | 0 |  |  | 0 | 10/1/2020 | Hydraulics
CA-Q-638-000.0 | CA-Q-638 | 638E06711 | 28" STEEL PIPE ENCASEMENT, OPEN CUT, AS PER PLAN |  |  | Was the hydrostatic test calculated, documented and run correctly? Record testing (Photo Documentation Required) |  | 0 |  |  | 0 | 10/1/2020 | Hydraulics
CA-Q-638-000.0 | CA-Q-638 | 638E06711 | 28" STEEL PIPE ENCASEMENT, OPEN CUT, AS PER PLAN |  |  | Was the pipe disinfected per AWWA? Record disinfection. (Photo Documentation Required) |  | 0 |  |  | 0 | 10/1/2020 | Hydraulics
CA-Q-638-000.0 | CA-Q-638 | 638E06712 | 30" STEEL PIPE ENCASEMENT, OPEN CUT |  |  | Was an installation plan submitted for all new installations? Installation plans should used the CA-P-1A form. |  | 0 |  |  | 0 | 10/1/2020 | Hydraulics
CA-Q-638-000.0 | CA-Q-638 | 638E06712 | 30" STEEL PIPE ENCASEMENT, OPEN CUT |  |  | If no installation plan was submitted, were the utility owner details included in the plans? |  | 0 |  |  | 0 | 10/1/2020 | Hydraulics
CA-Q-638-000.0 | CA-Q-638 | 638E06712 | 30" STEEL PIPE ENCASEMENT, OPEN CUT |  |  | Do the materials conform to the corresponding Material Specs? |  | 0 |  |  | 0 | 10/1/2020 | Hydraulics
CA-Q-638-000.0 | CA-Q-638 | 638E06712 | 30" STEEL PIPE ENCASEMENT, OPEN CUT |  |  | Were the required notifications made and documented? |  | 0 |  |  | 0 | 10/1/2020 | Hydraulics
CA-Q-638-000.0 | CA-Q-638 | 638E06712 | 30" STEEL PIPE ENCASEMENT, OPEN CUT |  |  | Are intersecting utilities/structures properly braced and supported? |  | 0 |  |  | 0 | 10/1/2020 | Hydraulics
CA-Q-638-000.0 | CA-Q-638 | 638E06712 | 30" STEEL PIPE ENCASEMENT, OPEN CUT |  |  | Is the trench width correct (6 to 12" each side of pipe)? |  | 0 |  |  | 0 | 10/1/2020 | Hydraulics
CA-Q-638-000.0 | CA-Q-638 | 638E06712 | 30" STEEL PIPE ENCASEMENT, OPEN CUT |  |  | Does the Excavation accommodate the pipe bell and allow the barrel to directly rest on the trench floor? |  | 0 |  |  | 0 | 10/1/2020 | Hydraulics
CA-Q-638-000.0 | CA-Q-638 | 638E06712 | 30" STEEL PIPE ENCASEMENT, OPEN CUT |  |  | Is the trench properly protected w/ sheeting and/or bracing? |  | 0 |  |  | 0 | 10/1/2020 | Hydraulics
CA-Q-638-000.0 | CA-Q-638 | 638E06712 | 30" STEEL PIPE ENCASEMENT, OPEN CUT |  |  | Is the structural bedding installed correctly (4-inch thick) |  | 0 |  |  | 0 | 10/1/2020 | Hydraulics
CA-Q-638-000.0 | CA-Q-638 | 638E06712 | 30" STEEL PIPE ENCASEMENT, OPEN CUT |  |  | Is water encountered in the trench being appropriately dewatered during placement? |  | 0 |  |  | 0 | 10/1/2020 | Hydraulics
CA-Q-638-000.0 | CA-Q-638 | 638E06712 | 30" STEEL PIPE ENCASEMENT, OPEN CUT |  |  | Is the pipe being properly stored/staged/handled? |  | 0 |  |  | 0 | 10/1/2020 | Hydraulics
CA-Q-638-000.0 | CA-Q-638 | 638E06712 | 30" STEEL PIPE ENCASEMENT, OPEN CUT |  |  | Is the tracer tape being installed correctly? |  | 0 |  |  | 0 | 10/1/2020 | Hydraulics
CA-Q-638-000.0 | CA-Q-638 | 638E06712 | 30" STEEL PIPE ENCASEMENT, OPEN CUT |  |  | Are thrust blocks, wedges and blocking being used to restrain the pipe, couplings, joints and devices? |  | 0 |  |  | 0 | 10/1/2020 | Hydraulics
CA-Q-638-000.0 | CA-Q-638 | 638E06712 | 30" STEEL PIPE ENCASEMENT, OPEN CUT |  |  | Are the joints being installed per the manufacturer's recommendations? |  | 0 |  |  | 0 | 10/1/2020 | Hydraulics
CA-Q-638-000.0 | CA-Q-638 | 638E06712 | 30" STEEL PIPE ENCASEMENT, OPEN CUT |  |  | Is the backfill consistent with the installation plan or utility owner's details? |  | 0 |  |  | 0 | 10/1/2020 | Hydraulics
CA-Q-638-000.0 | CA-Q-638 | 638E06712 | 30" STEEL PIPE ENCASEMENT, OPEN CUT |  |  | If a casing pipe is required, was the pipe installed on blocks or chokes per the plan detail? |  | 0 |  |  | 0 | 10/1/2020 | Hydraulics
CA-Q-638-000.0 | CA-Q-638 | 638E06712 | 30" STEEL PIPE ENCASEMENT, OPEN CUT |  |  | Is the Contractor inspecting and cleaning the pipe valves prior to installation? |  | 0 |  |  | 0 | 10/1/2020 | Hydraulics
CA-Q-638-000.0 | CA-Q-638 | 638E06712 | 30" STEEL PIPE ENCASEMENT, OPEN CUT |  |  | Was the hydrostatic test calculated, documented and run correctly? Record testing (Photo Documentation Required) |  | 0 |  |  | 0 | 10/1/2020 | Hydraulics
CA-Q-638-000.0 | CA-Q-638 | 638E06712 | 30" STEEL PIPE ENCASEMENT, OPEN CUT |  |  | Was the pipe disinfected per AWWA? Record disinfection. (Photo Documentation Required) |  | 0 |  |  | 0 | 10/1/2020 | Hydraulics
CA-Q-638-000.0 | CA-Q-638 | 638E06714 | 26" STEEL PIPE ENCASEMENT, OPEN CUT |  |  | Was an installation plan submitted for all new installations? Installation plans should used the CA-P-1A form. |  | 0 |  |  | 0 | 10/1/2020 | Hydraulics
CA-Q-638-000.0 | CA-Q-638 | 638E06714 | 26" STEEL PIPE ENCASEMENT, OPEN CUT |  |  | If no installation plan was submitted, were the utility owner details included in the plans? |  | 0 |  |  | 0 | 10/1/2020 | Hydraulics
CA-Q-638-000.0 | CA-Q-638 | 638E06714 | 26" STEEL PIPE ENCASEMENT, OPEN CUT |  |  | Do the materials conform to the corresponding Material Specs? |  | 0 |  |  | 0 | 10/1/2020 | Hydraulics
CA-Q-638-000.0 | CA-Q-638 | 638E06714 | 26" STEEL PIPE ENCASEMENT, OPEN CUT |  |  | Were the required notifications made and documented? |  | 0 |  |  | 0 | 10/1/2020 | Hydraulics
CA-Q-638-000.0 | CA-Q-638 | 638E06714 | 26" STEEL PIPE ENCASEMENT, OPEN CUT |  |  | Are intersecting utilities/structures properly braced and supported? |  | 0 |  |  | 0 | 10/1/2020 | Hydraulics
CA-Q-638-000.0 | CA-Q-638 | 638E06714 | 26" STEEL PIPE ENCASEMENT, OPEN CUT |  |  | Is the trench width correct (6 to 12" each side of pipe)? |  | 0 |  |  | 0 | 10/1/2020 | Hydraulics
CA-Q-638-000.0 | CA-Q-638 | 638E06714 | 26" STEEL PIPE ENCASEMENT, OPEN CUT |  |  | Does the Excavation accommodate the pipe bell and allow the barrel to directly rest on the trench floor? |  | 0 |  |  | 0 | 10/1/2020 | Hydraulics
CA-Q-638-000.0 | CA-Q-638 | 638E06714 | 26" STEEL PIPE ENCASEMENT, OPEN CUT |  |  | Is the trench properly protected w/ sheeting and/or bracing? |  | 0 |  |  | 0 | 10/1/2020 | Hydraulics
CA-Q-638-000.0 | CA-Q-638 | 638E06714 | 26" STEEL PIPE ENCASEMENT, OPEN CUT |  |  | Is the structural bedding installed correctly (4-inch thick) |  | 0 |  |  | 0 | 10/1/2020 | Hydraulics
CA-Q-638-000.0 | CA-Q-638 | 638E06714 | 26" STEEL PIPE ENCASEMENT, OPEN CUT |  |  | Is water encountered in the trench being appropriately dewatered during placement? |  | 0 |  |  | 0 | 10/1/2020 | Hydraulics
CA-Q-638-000.0 | CA-Q-638 | 638E06714 | 26" STEEL PIPE ENCASEMENT, OPEN CUT |  |  | Is the pipe being properly stored/staged/handled? |  | 0 |  |  | 0 | 10/1/2020 | Hydraulics
CA-Q-638-000.0 | CA-Q-638 | 638E06714 | 26" STEEL PIPE ENCASEMENT, OPEN CUT |  |  | Is the tracer tape being installed correctly? |  | 0 |  |  | 0 | 10/1/2020 | Hydraulics
CA-Q-638-000.0 | CA-Q-638 | 638E06714 | 26" STEEL PIPE ENCASEMENT, OPEN CUT |  |  | Are thrust blocks, wedges and blocking being used to restrain the pipe, couplings, joints and devices? |  | 0 |  |  | 0 | 10/1/2020 | Hydraulics
CA-Q-638-000.0 | CA-Q-638 | 638E06714 | 26" STEEL PIPE ENCASEMENT, OPEN CUT |  |  | Are the joints being installed per the manufacturer's recommendations? |  | 0 |  |  | 0 | 10/1/2020 | Hydraulics
CA-Q-638-000.0 | CA-Q-638 | 638E06714 | 26" STEEL PIPE ENCASEMENT, OPEN CUT |  |  | Is the backfill consistent with the installation plan or utility owner's details? |  | 0 |  |  | 0 | 10/1/2020 | Hydraulics
CA-Q-638-000.0 | CA-Q-638 | 638E06714 | 26" STEEL PIPE ENCASEMENT, OPEN CUT |  |  | If a casing pipe is required, was the pipe installed on blocks or chokes per the plan detail? |  | 0 |  |  | 0 | 10/1/2020 | Hydraulics
CA-Q-638-000.0 | CA-Q-638 | 638E06714 | 26" STEEL PIPE ENCASEMENT, OPEN CUT |  |  | Is the Contractor inspecting and cleaning the pipe valves prior to installation? |  | 0 |  |  | 0 | 10/1/2020 | Hydraulics
CA-Q-638-000.0 | CA-Q-638 | 638E06714 | 26" STEEL PIPE ENCASEMENT, OPEN CUT |  |  | Was the hydrostatic test calculated, documented and run correctly? Record testing (Photo Documentation Required) |  | 0 |  |  | 0 | 10/1/2020 | Hydraulics
CA-Q-638-000.0 | CA-Q-638 | 638E06714 | 26" STEEL PIPE ENCASEMENT, OPEN CUT |  |  | Was the pipe disinfected per AWWA? Record disinfection. (Photo Documentation Required) |  | 0 |  |  | 0 | 10/1/2020 | Hydraulics
CA-Q-638-000.0 | CA-Q-638 | 638E06904 | 36" STEEL PIPE ENCASEMENT, OPEN CUT |  |  | Was an installation plan submitted for all new installations? Installation plans should used the CA-P-1A form. |  | 0 |  |  | 0 | 10/1/2020 | Hydraulics
CA-Q-638-000.0 | CA-Q-638 | 638E06904 | 36" STEEL PIPE ENCASEMENT, OPEN CUT |  |  | If no installation plan was submitted, were the utility owner details included in the plans? |  | 0 |  |  | 0 | 10/1/2020 | Hydraulics
CA-Q-638-000.0 | CA-Q-638 | 638E06904 | 36" STEEL PIPE ENCASEMENT, OPEN CUT |  |  | Do the materials conform to the corresponding Material Specs? |  | 0 |  |  | 0 | 10/1/2020 | Hydraulics
CA-Q-638-000.0 | CA-Q-638 | 638E06904 | 36" STEEL PIPE ENCASEMENT, OPEN CUT |  |  | Were the required notifications made and documented? |  | 0 |  |  | 0 | 10/1/2020 | Hydraulics
CA-Q-638-000.0 | CA-Q-638 | 638E06904 | 36" STEEL PIPE ENCASEMENT, OPEN CUT |  |  | Are intersecting utilities/structures properly braced and supported? |  | 0 |  |  | 0 | 10/1/2020 | Hydraulics
CA-Q-638-000.0 | CA-Q-638 | 638E06904 | 36" STEEL PIPE ENCASEMENT, OPEN CUT |  |  | Is the trench width correct (6 to 12" each side of pipe)? |  | 0 |  |  | 0 | 10/1/2020 | Hydraulics
CA-Q-638-000.0 | CA-Q-638 | 638E06904 | 36" STEEL PIPE ENCASEMENT, OPEN CUT |  |  | Does the Excavation accommodate the pipe bell and allow the barrel to directly rest on the trench floor? |  | 0 |  |  | 0 | 10/1/2020 | Hydraulics
CA-Q-638-000.0 | CA-Q-638 | 638E06904 | 36" STEEL PIPE ENCASEMENT, OPEN CUT |  |  | Is the trench properly protected w/ sheeting and/or bracing? |  | 0 |  |  | 0 | 10/1/2020 | Hydraulics
CA-Q-638-000.0 | CA-Q-638 | 638E06904 | 36" STEEL PIPE ENCASEMENT, OPEN CUT |  |  | Is the structural bedding installed correctly (4-inch thick) |  | 0 |  |  | 0 | 10/1/2020 | Hydraulics
CA-Q-638-000.0 | CA-Q-638 | 638E06904 | 36" STEEL PIPE ENCASEMENT, OPEN CUT |  |  | Is water encountered in the trench being appropriately dewatered during placement? |  | 0 |  |  | 0 | 10/1/2020 | Hydraulics
CA-Q-638-000.0 | CA-Q-638 | 638E06904 | 36" STEEL PIPE ENCASEMENT, OPEN CUT |  |  | Is the pipe being properly stored/staged/handled? |  | 0 |  |  | 0 | 10/1/2020 | Hydraulics
CA-Q-638-000.0 | CA-Q-638 | 638E06904 | 36" STEEL PIPE ENCASEMENT, OPEN CUT |  |  | Is the tracer tape being installed correctly? |  | 0 |  |  | 0 | 10/1/2020 | Hydraulics
CA-Q-638-000.0 | CA-Q-638 | 638E06904 | 36" STEEL PIPE ENCASEMENT, OPEN CUT |  |  | Are thrust blocks, wedges and blocking being used to restrain the pipe, couplings, joints and devices? |  | 0 |  |  | 0 | 10/1/2020 | Hydraulics
CA-Q-638-000.0 | CA-Q-638 | 638E06904 | 36" STEEL PIPE ENCASEMENT, OPEN CUT |  |  | Are the joints being installed per the manufacturer's recommendations? |  | 0 |  |  | 0 | 10/1/2020 | Hydraulics
CA-Q-638-000.0 | CA-Q-638 | 638E06904 | 36" STEEL PIPE ENCASEMENT, OPEN CUT |  |  | Is the backfill consistent with the installation plan or utility owner's details? |  | 0 |  |  | 0 | 10/1/2020 | Hydraulics
CA-Q-638-000.0 | CA-Q-638 | 638E06904 | 36" STEEL PIPE ENCASEMENT, OPEN CUT |  |  | If a casing pipe is required, was the pipe installed on blocks or chokes per the plan detail? |  | 0 |  |  | 0 | 10/1/2020 | Hydraulics
CA-Q-638-000.0 | CA-Q-638 | 638E06904 | 36" STEEL PIPE ENCASEMENT, OPEN CUT |  |  | Is the Contractor inspecting and cleaning the pipe valves prior to installation? |  | 0 |  |  | 0 | 10/1/2020 | Hydraulics
CA-Q-638-000.0 | CA-Q-638 | 638E06904 | 36" STEEL PIPE ENCASEMENT, OPEN CUT |  |  | Was the hydrostatic test calculated, documented and run correctly? Record testing (Photo Documentation Required) |  | 0 |  |  | 0 | 10/1/2020 | Hydraulics
CA-Q-638-000.0 | CA-Q-638 | 638E06904 | 36" STEEL PIPE ENCASEMENT, OPEN CUT |  |  | Was the pipe disinfected per AWWA? Record disinfection. (Photo Documentation Required) |  | 0 |  |  | 0 | 10/1/2020 | Hydraulics
CA-Q-638-000.0 | CA-Q-638 | 638E06905 | 36" STEEL PIPE ENCASEMENT, OPEN CUT, AS PER PLAN |  |  | Was an installation plan submitted for all new installations? Installation plans should used the CA-P-1A form. |  | 0 |  |  | 0 | 10/1/2020 | Hydraulics
CA-Q-638-000.0 | CA-Q-638 | 638E06905 | 36" STEEL PIPE ENCASEMENT, OPEN CUT, AS PER PLAN |  |  | If no installation plan was submitted, were the utility owner details included in the plans? |  | 0 |  |  | 0 | 10/1/2020 | Hydraulics
CA-Q-638-000.0 | CA-Q-638 | 638E06905 | 36" STEEL PIPE ENCASEMENT, OPEN CUT, AS PER PLAN |  |  | Do the materials conform to the corresponding Material Specs? |  | 0 |  |  | 0 | 10/1/2020 | Hydraulics
CA-Q-638-000.0 | CA-Q-638 | 638E06905 | 36" STEEL PIPE ENCASEMENT, OPEN CUT, AS PER PLAN |  |  | Were the required notifications made and documented? |  | 0 |  |  | 0 | 10/1/2020 | Hydraulics
CA-Q-638-000.0 | CA-Q-638 | 638E06905 | 36" STEEL PIPE ENCASEMENT, OPEN CUT, AS PER PLAN |  |  | Are intersecting utilities/structures properly braced and supported? |  | 0 |  |  | 0 | 10/1/2020 | Hydraulics
CA-Q-638-000.0 | CA-Q-638 | 638E06905 | 36" STEEL PIPE ENCASEMENT, OPEN CUT, AS PER PLAN |  |  | Is the trench width correct (6 to 12" each side of pipe)? |  | 0 |  |  | 0 | 10/1/2020 | Hydraulics
CA-Q-638-000.0 | CA-Q-638 | 638E06905 | 36" STEEL PIPE ENCASEMENT, OPEN CUT, AS PER PLAN |  |  | Does the Excavation accommodate the pipe bell and allow the barrel to directly rest on the trench floor? |  | 0 |  |  | 0 | 10/1/2020 | Hydraulics
CA-Q-638-000.0 | CA-Q-638 | 638E06905 | 36" STEEL PIPE ENCASEMENT, OPEN CUT, AS PER PLAN |  |  | Is the trench properly protected w/ sheeting and/or bracing? |  | 0 |  |  | 0 | 10/1/2020 | Hydraulics
CA-Q-638-000.0 | CA-Q-638 | 638E06905 | 36" STEEL PIPE ENCASEMENT, OPEN CUT, AS PER PLAN |  |  | Is the structural bedding installed correctly (4-inch thick) |  | 0 |  |  | 0 | 10/1/2020 | Hydraulics
CA-Q-638-000.0 | CA-Q-638 | 638E06905 | 36" STEEL PIPE ENCASEMENT, OPEN CUT, AS PER PLAN |  |  | Is water encountered in the trench being appropriately dewatered during placement? |  | 0 |  |  | 0 | 10/1/2020 | Hydraulics
CA-Q-638-000.0 | CA-Q-638 | 638E06905 | 36" STEEL PIPE ENCASEMENT, OPEN CUT, AS PER PLAN |  |  | Is the pipe being properly stored/staged/handled? |  | 0 |  |  | 0 | 10/1/2020 | Hydraulics
CA-Q-638-000.0 | CA-Q-638 | 638E06905 | 36" STEEL PIPE ENCASEMENT, OPEN CUT, AS PER PLAN |  |  | Is the tracer tape being installed correctly? |  | 0 |  |  | 0 | 10/1/2020 | Hydraulics
CA-Q-638-000.0 | CA-Q-638 | 638E06905 | 36" STEEL PIPE ENCASEMENT, OPEN CUT, AS PER PLAN |  |  | Are thrust blocks, wedges and blocking being used to restrain the pipe, couplings, joints and devices? |  | 0 |  |  | 0 | 10/1/2020 | Hydraulics
CA-Q-638-000.0 | CA-Q-638 | 638E06905 | 36" STEEL PIPE ENCASEMENT, OPEN CUT, AS PER PLAN |  |  | Are the joints being installed per the manufacturer's recommendations? |  | 0 |  |  | 0 | 10/1/2020 | Hydraulics
CA-Q-638-000.0 | CA-Q-638 | 638E06905 | 36" STEEL PIPE ENCASEMENT, OPEN CUT, AS PER PLAN |  |  | Is the backfill consistent with the installation plan or utility owner's details? |  | 0 |  |  | 0 | 10/1/2020 | Hydraulics
CA-Q-638-000.0 | CA-Q-638 | 638E06905 | 36" STEEL PIPE ENCASEMENT, OPEN CUT, AS PER PLAN |  |  | If a casing pipe is required, was the pipe installed on blocks or chokes per the plan detail? |  | 0 |  |  | 0 | 10/1/2020 | Hydraulics
CA-Q-638-000.0 | CA-Q-638 | 638E06905 | 36" STEEL PIPE ENCASEMENT, OPEN CUT, AS PER PLAN |  |  | Is the Contractor inspecting and cleaning the pipe valves prior to installation? |  | 0 |  |  | 0 | 10/1/2020 | Hydraulics
CA-Q-638-000.0 | CA-Q-638 | 638E06905 | 36" STEEL PIPE ENCASEMENT, OPEN CUT, AS PER PLAN |  |  | Was the hydrostatic test calculated, documented and run correctly? Record testing (Photo Documentation Required) |  | 0 |  |  | 0 | 10/1/2020 | Hydraulics
CA-Q-638-000.0 | CA-Q-638 | 638E06905 | 36" STEEL PIPE ENCASEMENT, OPEN CUT, AS PER PLAN |  |  | Was the pipe disinfected per AWWA? Record disinfection. (Photo Documentation Required) |  | 0 |  |  | 0 | 10/1/2020 | Hydraulics
CA-Q-638-000.0 | CA-Q-638 | 638E06910 | 40" STEEL PIPE ENCASEMENT, OPEN CUT |  |  | Was an installation plan submitted for all new installations? Installation plans should used the CA-P-1A form. |  | 0 |  |  | 0 | 10/1/2020 | Hydraulics
CA-Q-638-000.0 | CA-Q-638 | 638E06910 | 40" STEEL PIPE ENCASEMENT, OPEN CUT |  |  | If no installation plan was submitted, were the utility owner details included in the plans? |  | 0 |  |  | 0 | 10/1/2020 | Hydraulics
CA-Q-638-000.0 | CA-Q-638 | 638E06910 | 40" STEEL PIPE ENCASEMENT, OPEN CUT |  |  | Do the materials conform to the corresponding Material Specs? |  | 0 |  |  | 0 | 10/1/2020 | Hydraulics
CA-Q-638-000.0 | CA-Q-638 | 638E06910 | 40" STEEL PIPE ENCASEMENT, OPEN CUT |  |  | Were the required notifications made and documented? |  | 0 |  |  | 0 | 10/1/2020 | Hydraulics
CA-Q-638-000.0 | CA-Q-638 | 638E06910 | 40" STEEL PIPE ENCASEMENT, OPEN CUT |  |  | Are intersecting utilities/structures properly braced and supported? |  | 0 |  |  | 0 | 10/1/2020 | Hydraulics
CA-Q-638-000.0 | CA-Q-638 | 638E06910 | 40" STEEL PIPE ENCASEMENT, OPEN CUT |  |  | Is the trench width correct (6 to 12" each side of pipe)? |  | 0 |  |  | 0 | 10/1/2020 | Hydraulics
CA-Q-638-000.0 | CA-Q-638 | 638E06910 | 40" STEEL PIPE ENCASEMENT, OPEN CUT |  |  | Does the Excavation accommodate the pipe bell and allow the barrel to directly rest on the trench floor? |  | 0 |  |  | 0 | 10/1/2020 | Hydraulics
CA-Q-638-000.0 | CA-Q-638 | 638E06910 | 40" STEEL PIPE ENCASEMENT, OPEN CUT |  |  | Is the trench properly protected w/ sheeting and/or bracing? |  | 0 |  |  | 0 | 10/1/2020 | Hydraulics
CA-Q-638-000.0 | CA-Q-638 | 638E06910 | 40" STEEL PIPE ENCASEMENT, OPEN CUT |  |  | Is the structural bedding installed correctly (4-inch thick) |  | 0 |  |  | 0 | 10/1/2020 | Hydraulics
CA-Q-638-000.0 | CA-Q-638 | 638E06910 | 40" STEEL PIPE ENCASEMENT, OPEN CUT |  |  | Is water encountered in the trench being appropriately dewatered during placement? |  | 0 |  |  | 0 | 10/1/2020 | Hydraulics
CA-Q-638-000.0 | CA-Q-638 | 638E06910 | 40" STEEL PIPE ENCASEMENT, OPEN CUT |  |  | Is the pipe being properly stored/staged/handled? |  | 0 |  |  | 0 | 10/1/2020 | Hydraulics
CA-Q-638-000.0 | CA-Q-638 | 638E06910 | 40" STEEL PIPE ENCASEMENT, OPEN CUT |  |  | Is the tracer tape being installed correctly? |  | 0 |  |  | 0 | 10/1/2020 | Hydraulics
CA-Q-638-000.0 | CA-Q-638 | 638E06910 | 40" STEEL PIPE ENCASEMENT, OPEN CUT |  |  | Are thrust blocks, wedges and blocking being used to restrain the pipe, couplings, joints and devices? |  | 0 |  |  | 0 | 10/1/2020 | Hydraulics
CA-Q-638-000.0 | CA-Q-638 | 638E06910 | 40" STEEL PIPE ENCASEMENT, OPEN CUT |  |  | Are the joints being installed per the manufacturer's recommendations? |  | 0 |  |  | 0 | 10/1/2020 | Hydraulics
CA-Q-638-000.0 | CA-Q-638 | 638E06910 | 40" STEEL PIPE ENCASEMENT, OPEN CUT |  |  | Is the backfill consistent with the installation plan or utility owner's details? |  | 0 |  |  | 0 | 10/1/2020 | Hydraulics
CA-Q-638-000.0 | CA-Q-638 | 638E06910 | 40" STEEL PIPE ENCASEMENT, OPEN CUT |  |  | If a casing pipe is required, was the pipe installed on blocks or chokes per the plan detail? |  | 0 |  |  | 0 | 10/1/2020 | Hydraulics
CA-Q-638-000.0 | CA-Q-638 | 638E06910 | 40" STEEL PIPE ENCASEMENT, OPEN CUT |  |  | Is the Contractor inspecting and cleaning the pipe valves prior to installation? |  | 0 |  |  | 0 | 10/1/2020 | Hydraulics
CA-Q-638-000.0 | CA-Q-638 | 638E06910 | 40" STEEL PIPE ENCASEMENT, OPEN CUT |  |  | Was the hydrostatic test calculated, documented and run correctly? Record testing (Photo Documentation Required) |  | 0 |  |  | 0 | 10/1/2020 | Hydraulics
CA-Q-638-000.0 | CA-Q-638 | 638E06910 | 40" STEEL PIPE ENCASEMENT, OPEN CUT |  |  | Was the pipe disinfected per AWWA? Record disinfection. (Photo Documentation Required) |  | 0 |  |  | 0 | 10/1/2020 | Hydraulics
CA-Q-638-000.0 | CA-Q-638 | 638E06911 | 40" STEEL PIPE ENCASEMENT, OPEN CUT, AS PER PLAN |  |  | Was an installation plan submitted for all new installations? Installation plans should used the CA-P-1A form. |  | 0 |  |  | 0 | 10/1/2020 | Hydraulics
CA-Q-638-000.0 | CA-Q-638 | 638E06911 | 40" STEEL PIPE ENCASEMENT, OPEN CUT, AS PER PLAN |  |  | If no installation plan was submitted, were the utility owner details included in the plans? |  | 0 |  |  | 0 | 10/1/2020 | Hydraulics
CA-Q-638-000.0 | CA-Q-638 | 638E06911 | 40" STEEL PIPE ENCASEMENT, OPEN CUT, AS PER PLAN |  |  | Do the materials conform to the corresponding Material Specs? |  | 0 |  |  | 0 | 10/1/2020 | Hydraulics
CA-Q-638-000.0 | CA-Q-638 | 638E06911 | 40" STEEL PIPE ENCASEMENT, OPEN CUT, AS PER PLAN |  |  | Were the required notifications made and documented? |  | 0 |  |  | 0 | 10/1/2020 | Hydraulics
CA-Q-638-000.0 | CA-Q-638 | 638E06911 | 40" STEEL PIPE ENCASEMENT, OPEN CUT, AS PER PLAN |  |  | Are intersecting utilities/structures properly braced and supported? |  | 0 |  |  | 0 | 10/1/2020 | Hydraulics
CA-Q-638-000.0 | CA-Q-638 | 638E06911 | 40" STEEL PIPE ENCASEMENT, OPEN CUT, AS PER PLAN |  |  | Is the trench width correct (6 to 12" each side of pipe)? |  | 0 |  |  | 0 | 10/1/2020 | Hydraulics
CA-Q-638-000.0 | CA-Q-638 | 638E06911 | 40" STEEL PIPE ENCASEMENT, OPEN CUT, AS PER PLAN |  |  | Does the Excavation accommodate the pipe bell and allow the barrel to directly rest on the trench floor? |  | 0 |  |  | 0 | 10/1/2020 | Hydraulics
CA-Q-638-000.0 | CA-Q-638 | 638E06911 | 40" STEEL PIPE ENCASEMENT, OPEN CUT, AS PER PLAN |  |  | Is the trench properly protected w/ sheeting and/or bracing? |  | 0 |  |  | 0 | 10/1/2020 | Hydraulics
CA-Q-638-000.0 | CA-Q-638 | 638E06911 | 40" STEEL PIPE ENCASEMENT, OPEN CUT, AS PER PLAN |  |  | Is the structural bedding installed correctly (4-inch thick) |  | 0 |  |  | 0 | 10/1/2020 | Hydraulics
CA-Q-638-000.0 | CA-Q-638 | 638E06911 | 40" STEEL PIPE ENCASEMENT, OPEN CUT, AS PER PLAN |  |  | Is water encountered in the trench being appropriately dewatered during placement? |  | 0 |  |  | 0 | 10/1/2020 | Hydraulics
CA-Q-638-000.0 | CA-Q-638 | 638E06911 | 40" STEEL PIPE ENCASEMENT, OPEN CUT, AS PER PLAN |  |  | Is the pipe being properly stored/staged/handled? |  | 0 |  |  | 0 | 10/1/2020 | Hydraulics
CA-Q-638-000.0 | CA-Q-638 | 638E06911 | 40" STEEL PIPE ENCASEMENT, OPEN CUT, AS PER PLAN |  |  | Is the tracer tape being installed correctly? |  | 0 |  |  | 0 | 10/1/2020 | Hydraulics
CA-Q-638-000.0 | CA-Q-638 | 638E06911 | 40" STEEL PIPE ENCASEMENT, OPEN CUT, AS PER PLAN |  |  | Are thrust blocks, wedges and blocking being used to restrain the pipe, couplings, joints and devices? |  | 0 |  |  | 0 | 10/1/2020 | Hydraulics
CA-Q-638-000.0 | CA-Q-638 | 638E06911 | 40" STEEL PIPE ENCASEMENT, OPEN CUT, AS PER PLAN |  |  | Are the joints being installed per the manufacturer's recommendations? |  | 0 |  |  | 0 | 10/1/2020 | Hydraulics
CA-Q-638-000.0 | CA-Q-638 | 638E06911 | 40" STEEL PIPE ENCASEMENT, OPEN CUT, AS PER PLAN |  |  | Is the backfill consistent with the installation plan or utility owner's details? |  | 0 |  |  | 0 | 10/1/2020 | Hydraulics
CA-Q-638-000.0 | CA-Q-638 | 638E06911 | 40" STEEL PIPE ENCASEMENT, OPEN CUT, AS PER PLAN |  |  | If a casing pipe is required, was the pipe installed on blocks or chokes per the plan detail? |  | 0 |  |  | 0 | 10/1/2020 | Hydraulics
CA-Q-638-000.0 | CA-Q-638 | 638E06911 | 40" STEEL PIPE ENCASEMENT, OPEN CUT, AS PER PLAN |  |  | Is the Contractor inspecting and cleaning the pipe valves prior to installation? |  | 0 |  |  | 0 | 10/1/2020 | Hydraulics
CA-Q-638-000.0 | CA-Q-638 | 638E06911 | 40" STEEL PIPE ENCASEMENT, OPEN CUT, AS PER PLAN |  |  | Was the hydrostatic test calculated, documented and run correctly? Record testing (Photo Documentation Required) |  | 0 |  |  | 0 | 10/1/2020 | Hydraulics
CA-Q-638-000.0 | CA-Q-638 | 638E06911 | 40" STEEL PIPE ENCASEMENT, OPEN CUT, AS PER PLAN |  |  | Was the pipe disinfected per AWWA? Record disinfection. (Photo Documentation Required) |  | 0 |  |  | 0 | 10/1/2020 | Hydraulics
CA-Q-638-000.0 | CA-Q-638 | 638E06912 | 48" STEEL PIPE ENCASEMENT, OPEN CUT |  |  | Was an installation plan submitted for all new installations? Installation plans should used the CA-P-1A form. |  | 0 |  |  | 0 | 10/1/2020 | Hydraulics
CA-Q-638-000.0 | CA-Q-638 | 638E06912 | 48" STEEL PIPE ENCASEMENT, OPEN CUT |  |  | If no installation plan was submitted, were the utility owner details included in the plans? |  | 0 |  |  | 0 | 10/1/2020 | Hydraulics
CA-Q-638-000.0 | CA-Q-638 | 638E06912 | 48" STEEL PIPE ENCASEMENT, OPEN CUT |  |  | Do the materials conform to the corresponding Material Specs? |  | 0 |  |  | 0 | 10/1/2020 | Hydraulics
CA-Q-638-000.0 | CA-Q-638 | 638E06912 | 48" STEEL PIPE ENCASEMENT, OPEN CUT |  |  | Were the required notifications made and documented? |  | 0 |  |  | 0 | 10/1/2020 | Hydraulics
CA-Q-638-000.0 | CA-Q-638 | 638E06912 | 48" STEEL PIPE ENCASEMENT, OPEN CUT |  |  | Are intersecting utilities/structures properly braced and supported? |  | 0 |  |  | 0 | 10/1/2020 | Hydraulics
CA-Q-638-000.0 | CA-Q-638 | 638E06912 | 48" STEEL PIPE ENCASEMENT, OPEN CUT |  |  | Is the trench width correct (6 to 12" each side of pipe)? |  | 0 |  |  | 0 | 10/1/2020 | Hydraulics
CA-Q-638-000.0 | CA-Q-638 | 638E06912 | 48" STEEL PIPE ENCASEMENT, OPEN CUT |  |  | Does the Excavation accommodate the pipe bell and allow the barrel to directly rest on the trench floor? |  | 0 |  |  | 0 | 10/1/2020 | Hydraulics
CA-Q-638-000.0 | CA-Q-638 | 638E06912 | 48" STEEL PIPE ENCASEMENT, OPEN CUT |  |  | Is the trench properly protected w/ sheeting and/or bracing? |  | 0 |  |  | 0 | 10/1/2020 | Hydraulics
CA-Q-638-000.0 | CA-Q-638 | 638E06912 | 48" STEEL PIPE ENCASEMENT, OPEN CUT |  |  | Is the structural bedding installed correctly (4-inch thick) |  | 0 |  |  | 0 | 10/1/2020 | Hydraulics
CA-Q-638-000.0 | CA-Q-638 | 638E06912 | 48" STEEL PIPE ENCASEMENT, OPEN CUT |  |  | Is water encountered in the trench being appropriately dewatered during placement? |  | 0 |  |  | 0 | 10/1/2020 | Hydraulics
CA-Q-638-000.0 | CA-Q-638 | 638E06912 | 48" STEEL PIPE ENCASEMENT, OPEN CUT |  |  | Is the pipe being properly stored/staged/handled? |  | 0 |  |  | 0 | 10/1/2020 | Hydraulics
CA-Q-638-000.0 | CA-Q-638 | 638E06912 | 48" STEEL PIPE ENCASEMENT, OPEN CUT |  |  | Is the tracer tape being installed correctly? |  | 0 |  |  | 0 | 10/1/2020 | Hydraulics
CA-Q-638-000.0 | CA-Q-638 | 638E06912 | 48" STEEL PIPE ENCASEMENT, OPEN CUT |  |  | Are thrust blocks, wedges and blocking being used to restrain the pipe, couplings, joints and devices? |  | 0 |  |  | 0 | 10/1/2020 | Hydraulics
CA-Q-638-000.0 | CA-Q-638 | 638E06912 | 48" STEEL PIPE ENCASEMENT, OPEN CUT |  |  | Are the joints being installed per the manufacturer's recommendations? |  | 0 |  |  | 0 | 10/1/2020 | Hydraulics
CA-Q-638-000.0 | CA-Q-638 | 638E06912 | 48" STEEL PIPE ENCASEMENT, OPEN CUT |  |  | Is the backfill consistent with the installation plan or utility owner's details? |  | 0 |  |  | 0 | 10/1/2020 | Hydraulics
CA-Q-638-000.0 | CA-Q-638 | 638E06912 | 48" STEEL PIPE ENCASEMENT, OPEN CUT |  |  | If a casing pipe is required, was the pipe installed on blocks or chokes per the plan detail? |  | 0 |  |  | 0 | 10/1/2020 | Hydraulics
CA-Q-638-000.0 | CA-Q-638 | 638E06912 | 48" STEEL PIPE ENCASEMENT, OPEN CUT |  |  | Is the Contractor inspecting and cleaning the pipe valves prior to installation? |  | 0 |  |  | 0 | 10/1/2020 | Hydraulics
CA-Q-638-000.0 | CA-Q-638 | 638E06912 | 48" STEEL PIPE ENCASEMENT, OPEN CUT |  |  | Was the hydrostatic test calculated, documented and run correctly? Record testing (Photo Documentation Required) |  | 0 |  |  | 0 | 10/1/2020 | Hydraulics
CA-Q-638-000.0 | CA-Q-638 | 638E06912 | 48" STEEL PIPE ENCASEMENT, OPEN CUT |  |  | Was the pipe disinfected per AWWA? Record disinfection. (Photo Documentation Required) |  | 0 |  |  | 0 | 10/1/2020 | Hydraulics
CA-Q-638-000.0 | CA-Q-638 | 638E06913 | 48" STEEL PIPE ENCASEMENT, OPEN CUT, AS PER PLAN |  |  | Was an installation plan submitted for all new installations? Installation plans should used the CA-P-1A form. |  | 0 |  |  | 0 | 10/1/2020 | Hydraulics
CA-Q-638-000.0 | CA-Q-638 | 638E06913 | 48" STEEL PIPE ENCASEMENT, OPEN CUT, AS PER PLAN |  |  | If no installation plan was submitted, were the utility owner details included in the plans? |  | 0 |  |  | 0 | 10/1/2020 | Hydraulics
CA-Q-638-000.0 | CA-Q-638 | 638E06913 | 48" STEEL PIPE ENCASEMENT, OPEN CUT, AS PER PLAN |  |  | Do the materials conform to the corresponding Material Specs? |  | 0 |  |  | 0 | 10/1/2020 | Hydraulics
CA-Q-638-000.0 | CA-Q-638 | 638E06913 | 48" STEEL PIPE ENCASEMENT, OPEN CUT, AS PER PLAN |  |  | Were the required notifications made and documented? |  | 0 |  |  | 0 | 10/1/2020 | Hydraulics
CA-Q-638-000.0 | CA-Q-638 | 638E06913 | 48" STEEL PIPE ENCASEMENT, OPEN CUT, AS PER PLAN |  |  | Are intersecting utilities/structures properly braced and supported? |  | 0 |  |  | 0 | 10/1/2020 | Hydraulics
CA-Q-638-000.0 | CA-Q-638 | 638E06913 | 48" STEEL PIPE ENCASEMENT, OPEN CUT, AS PER PLAN |  |  | Is the trench width correct (6 to 12" each side of pipe)? |  | 0 |  |  | 0 | 10/1/2020 | Hydraulics
CA-Q-638-000.0 | CA-Q-638 | 638E06913 | 48" STEEL PIPE ENCASEMENT, OPEN CUT, AS PER PLAN |  |  | Does the Excavation accommodate the pipe bell and allow the barrel to directly rest on the trench floor? |  | 0 |  |  | 0 | 10/1/2020 | Hydraulics
CA-Q-638-000.0 | CA-Q-638 | 638E06913 | 48" STEEL PIPE ENCASEMENT, OPEN CUT, AS PER PLAN |  |  | Is the trench properly protected w/ sheeting and/or bracing? |  | 0 |  |  | 0 | 10/1/2020 | Hydraulics
CA-Q-638-000.0 | CA-Q-638 | 638E06913 | 48" STEEL PIPE ENCASEMENT, OPEN CUT, AS PER PLAN |  |  | Is the structural bedding installed correctly (4-inch thick) |  | 0 |  |  | 0 | 10/1/2020 | Hydraulics
CA-Q-638-000.0 | CA-Q-638 | 638E06913 | 48" STEEL PIPE ENCASEMENT, OPEN CUT, AS PER PLAN |  |  | Is water encountered in the trench being appropriately dewatered during placement? |  | 0 |  |  | 0 | 10/1/2020 | Hydraulics
CA-Q-638-000.0 | CA-Q-638 | 638E06913 | 48" STEEL PIPE ENCASEMENT, OPEN CUT, AS PER PLAN |  |  | Is the pipe being properly stored/staged/handled? |  | 0 |  |  | 0 | 10/1/2020 | Hydraulics
CA-Q-638-000.0 | CA-Q-638 | 638E06913 | 48" STEEL PIPE ENCASEMENT, OPEN CUT, AS PER PLAN |  |  | Is the tracer tape being installed correctly? |  | 0 |  |  | 0 | 10/1/2020 | Hydraulics
CA-Q-638-000.0 | CA-Q-638 | 638E06913 | 48" STEEL PIPE ENCASEMENT, OPEN CUT, AS PER PLAN |  |  | Are thrust blocks, wedges and blocking being used to restrain the pipe, couplings, joints and devices? |  | 0 |  |  | 0 | 10/1/2020 | Hydraulics
CA-Q-638-000.0 | CA-Q-638 | 638E06913 | 48" STEEL PIPE ENCASEMENT, OPEN CUT, AS PER PLAN |  |  | Are the joints being installed per the manufacturer's recommendations? |  | 0 |  |  | 0 | 10/1/2020 | Hydraulics
CA-Q-638-000.0 | CA-Q-638 | 638E06913 | 48" STEEL PIPE ENCASEMENT, OPEN CUT, AS PER PLAN |  |  | Is the backfill consistent with the installation plan or utility owner's details? |  | 0 |  |  | 0 | 10/1/2020 | Hydraulics
CA-Q-638-000.0 | CA-Q-638 | 638E06913 | 48" STEEL PIPE ENCASEMENT, OPEN CUT, AS PER PLAN |  |  | If a casing pipe is required, was the pipe installed on blocks or chokes per the plan detail? |  | 0 |  |  | 0 | 10/1/2020 | Hydraulics
CA-Q-638-000.0 | CA-Q-638 | 638E06913 | 48" STEEL PIPE ENCASEMENT, OPEN CUT, AS PER PLAN |  |  | Is the Contractor inspecting and cleaning the pipe valves prior to installation? |  | 0 |  |  | 0 | 10/1/2020 | Hydraulics
CA-Q-638-000.0 | CA-Q-638 | 638E06913 | 48" STEEL PIPE ENCASEMENT, OPEN CUT, AS PER PLAN |  |  | Was the hydrostatic test calculated, documented and run correctly? Record testing (Photo Documentation Required) |  | 0 |  |  | 0 | 10/1/2020 | Hydraulics
CA-Q-638-000.0 | CA-Q-638 | 638E06913 | 48" STEEL PIPE ENCASEMENT, OPEN CUT, AS PER PLAN |  |  | Was the pipe disinfected per AWWA? Record disinfection. (Photo Documentation Required) |  | 0 |  |  | 0 | 10/1/2020 | Hydraulics
CA-Q-638-000.0 | CA-Q-638 | 638E06914 | 54" STEEL PIPE ENCASEMENT, OPEN CUT |  |  | Was an installation plan submitted for all new installations? Installation plans should used the CA-P-1A form. |  | 0 |  |  | 0 | 10/1/2020 | Hydraulics
CA-Q-638-000.0 | CA-Q-638 | 638E06914 | 54" STEEL PIPE ENCASEMENT, OPEN CUT |  |  | If no installation plan was submitted, were the utility owner details included in the plans? |  | 0 |  |  | 0 | 10/1/2020 | Hydraulics
CA-Q-638-000.0 | CA-Q-638 | 638E06914 | 54" STEEL PIPE ENCASEMENT, OPEN CUT |  |  | Do the materials conform to the corresponding Material Specs? |  | 0 |  |  | 0 | 10/1/2020 | Hydraulics
CA-Q-638-000.0 | CA-Q-638 | 638E06914 | 54" STEEL PIPE ENCASEMENT, OPEN CUT |  |  | Were the required notifications made and documented? |  | 0 |  |  | 0 | 10/1/2020 | Hydraulics
CA-Q-638-000.0 | CA-Q-638 | 638E06914 | 54" STEEL PIPE ENCASEMENT, OPEN CUT |  |  | Are intersecting utilities/structures properly braced and supported? |  | 0 |  |  | 0 | 10/1/2020 | Hydraulics
CA-Q-638-000.0 | CA-Q-638 | 638E06914 | 54" STEEL PIPE ENCASEMENT, OPEN CUT |  |  | Is the trench width correct (6 to 12" each side of pipe)? |  | 0 |  |  | 0 | 10/1/2020 | Hydraulics
CA-Q-638-000.0 | CA-Q-638 | 638E06914 | 54" STEEL PIPE ENCASEMENT, OPEN CUT |  |  | Does the Excavation accommodate the pipe bell and allow the barrel to directly rest on the trench floor? |  | 0 |  |  | 0 | 10/1/2020 | Hydraulics
CA-Q-638-000.0 | CA-Q-638 | 638E06914 | 54" STEEL PIPE ENCASEMENT, OPEN CUT |  |  | Is the trench properly protected w/ sheeting and/or bracing? |  | 0 |  |  | 0 | 10/1/2020 | Hydraulics
CA-Q-638-000.0 | CA-Q-638 | 638E06914 | 54" STEEL PIPE ENCASEMENT, OPEN CUT |  |  | Is the structural bedding installed correctly (4-inch thick) |  | 0 |  |  | 0 | 10/1/2020 | Hydraulics
CA-Q-638-000.0 | CA-Q-638 | 638E06914 | 54" STEEL PIPE ENCASEMENT, OPEN CUT |  |  | Is water encountered in the trench being appropriately dewatered during placement? |  | 0 |  |  | 0 | 10/1/2020 | Hydraulics
CA-Q-638-000.0 | CA-Q-638 | 638E06914 | 54" STEEL PIPE ENCASEMENT, OPEN CUT |  |  | Is the pipe being properly stored/staged/handled? |  | 0 |  |  | 0 | 10/1/2020 | Hydraulics
CA-Q-638-000.0 | CA-Q-638 | 638E06914 | 54" STEEL PIPE ENCASEMENT, OPEN CUT |  |  | Is the tracer tape being installed correctly? |  | 0 |  |  | 0 | 10/1/2020 | Hydraulics
CA-Q-638-000.0 | CA-Q-638 | 638E06914 | 54" STEEL PIPE ENCASEMENT, OPEN CUT |  |  | Are thrust blocks, wedges and blocking being used to restrain the pipe, couplings, joints and devices? |  | 0 |  |  | 0 | 10/1/2020 | Hydraulics
CA-Q-638-000.0 | CA-Q-638 | 638E06914 | 54" STEEL PIPE ENCASEMENT, OPEN CUT |  |  | Are the joints being installed per the manufacturer's recommendations? |  | 0 |  |  | 0 | 10/1/2020 | Hydraulics
CA-Q-638-000.0 | CA-Q-638 | 638E06914 | 54" STEEL PIPE ENCASEMENT, OPEN CUT |  |  | Is the backfill consistent with the installation plan or utility owner's details? |  | 0 |  |  | 0 | 10/1/2020 | Hydraulics
CA-Q-638-000.0 | CA-Q-638 | 638E06914 | 54" STEEL PIPE ENCASEMENT, OPEN CUT |  |  | If a casing pipe is required, was the pipe installed on blocks or chokes per the plan detail? |  | 0 |  |  | 0 | 10/1/2020 | Hydraulics
CA-Q-638-000.0 | CA-Q-638 | 638E06914 | 54" STEEL PIPE ENCASEMENT, OPEN CUT |  |  | Is the Contractor inspecting and cleaning the pipe valves prior to installation? |  | 0 |  |  | 0 | 10/1/2020 | Hydraulics
CA-Q-638-000.0 | CA-Q-638 | 638E06914 | 54" STEEL PIPE ENCASEMENT, OPEN CUT |  |  | Was the hydrostatic test calculated, documented and run correctly? Record testing (Photo Documentation Required) |  | 0 |  |  | 0 | 10/1/2020 | Hydraulics
CA-Q-638-000.0 | CA-Q-638 | 638E06914 | 54" STEEL PIPE ENCASEMENT, OPEN CUT |  |  | Was the pipe disinfected per AWWA? Record disinfection. (Photo Documentation Required) |  | 0 |  |  | 0 | 10/1/2020 | Hydraulics
CA-Q-638-000.0 | CA-Q-638 | 638E06920 | 60" STEEL PIPE ENCASEMENT, OPEN CUT |  |  | Was an installation plan submitted for all new installations? Installation plans should used the CA-P-1A form. |  | 0 |  |  | 0 | 10/1/2020 | Hydraulics
CA-Q-638-000.0 | CA-Q-638 | 638E06920 | 60" STEEL PIPE ENCASEMENT, OPEN CUT |  |  | If no installation plan was submitted, were the utility owner details included in the plans? |  | 0 |  |  | 0 | 10/1/2020 | Hydraulics
CA-Q-638-000.0 | CA-Q-638 | 638E06920 | 60" STEEL PIPE ENCASEMENT, OPEN CUT |  |  | Do the materials conform to the corresponding Material Specs? |  | 0 |  |  | 0 | 10/1/2020 | Hydraulics
CA-Q-638-000.0 | CA-Q-638 | 638E06920 | 60" STEEL PIPE ENCASEMENT, OPEN CUT |  |  | Were the required notifications made and documented? |  | 0 |  |  | 0 | 10/1/2020 | Hydraulics
CA-Q-638-000.0 | CA-Q-638 | 638E06920 | 60" STEEL PIPE ENCASEMENT, OPEN CUT |  |  | Are intersecting utilities/structures properly braced and supported? |  | 0 |  |  | 0 | 10/1/2020 | Hydraulics
CA-Q-638-000.0 | CA-Q-638 | 638E06920 | 60" STEEL PIPE ENCASEMENT, OPEN CUT |  |  | Is the trench width correct (6 to 12" each side of pipe)? |  | 0 |  |  | 0 | 10/1/2020 | Hydraulics
CA-Q-638-000.0 | CA-Q-638 | 638E06920 | 60" STEEL PIPE ENCASEMENT, OPEN CUT |  |  | Does the Excavation accommodate the pipe bell and allow the barrel to directly rest on the trench floor? |  | 0 |  |  | 0 | 10/1/2020 | Hydraulics
CA-Q-638-000.0 | CA-Q-638 | 638E06920 | 60" STEEL PIPE ENCASEMENT, OPEN CUT |  |  | Is the trench properly protected w/ sheeting and/or bracing? |  | 0 |  |  | 0 | 10/1/2020 | Hydraulics
CA-Q-638-000.0 | CA-Q-638 | 638E06920 | 60" STEEL PIPE ENCASEMENT, OPEN CUT |  |  | Is the structural bedding installed correctly (4-inch thick) |  | 0 |  |  | 0 | 10/1/2020 | Hydraulics
CA-Q-638-000.0 | CA-Q-638 | 638E06920 | 60" STEEL PIPE ENCASEMENT, OPEN CUT |  |  | Is water encountered in the trench being appropriately dewatered during placement? |  | 0 |  |  | 0 | 10/1/2020 | Hydraulics
CA-Q-638-000.0 | CA-Q-638 | 638E06920 | 60" STEEL PIPE ENCASEMENT, OPEN CUT |  |  | Is the pipe being properly stored/staged/handled? |  | 0 |  |  | 0 | 10/1/2020 | Hydraulics
CA-Q-638-000.0 | CA-Q-638 | 638E06920 | 60" STEEL PIPE ENCASEMENT, OPEN CUT |  |  | Is the tracer tape being installed correctly? |  | 0 |  |  | 0 | 10/1/2020 | Hydraulics
CA-Q-638-000.0 | CA-Q-638 | 638E06920 | 60" STEEL PIPE ENCASEMENT, OPEN CUT |  |  | Are thrust blocks, wedges and blocking being used to restrain the pipe, couplings, joints and devices? |  | 0 |  |  | 0 | 10/1/2020 | Hydraulics
CA-Q-638-000.0 | CA-Q-638 | 638E06920 | 60" STEEL PIPE ENCASEMENT, OPEN CUT |  |  | Are the joints being installed per the manufacturer's recommendations? |  | 0 |  |  | 0 | 10/1/2020 | Hydraulics
CA-Q-638-000.0 | CA-Q-638 | 638E06920 | 60" STEEL PIPE ENCASEMENT, OPEN CUT |  |  | Is the backfill consistent with the installation plan or utility owner's details? |  | 0 |  |  | 0 | 10/1/2020 | Hydraulics
CA-Q-638-000.0 | CA-Q-638 | 638E06920 | 60" STEEL PIPE ENCASEMENT, OPEN CUT |  |  | If a casing pipe is required, was the pipe installed on blocks or chokes per the plan detail? |  | 0 |  |  | 0 | 10/1/2020 | Hydraulics
CA-Q-638-000.0 | CA-Q-638 | 638E06920 | 60" STEEL PIPE ENCASEMENT, OPEN CUT |  |  | Is the Contractor inspecting and cleaning the pipe valves prior to installation? |  | 0 |  |  | 0 | 10/1/2020 | Hydraulics
CA-Q-638-000.0 | CA-Q-638 | 638E06920 | 60" STEEL PIPE ENCASEMENT, OPEN CUT |  |  | Was the hydrostatic test calculated, documented and run correctly? Record testing (Photo Documentation Required) |  | 0 |  |  | 0 | 10/1/2020 | Hydraulics
CA-Q-638-000.0 | CA-Q-638 | 638E06920 | 60" STEEL PIPE ENCASEMENT, OPEN CUT |  |  | Was the pipe disinfected per AWWA? Record disinfection. (Photo Documentation Required) |  | 0 |  |  | 0 | 10/1/2020 | Hydraulics
CA-Q-638-000.0 | CA-Q-638 | 638E06921 | 60" STEEL PIPE ENCASEMENT, OPEN CUT, AS PER PLAN |  |  | Was an installation plan submitted for all new installations? Installation plans should used the CA-P-1A form. |  | 0 |  |  | 0 | 10/1/2020 | Hydraulics
CA-Q-638-000.0 | CA-Q-638 | 638E06921 | 60" STEEL PIPE ENCASEMENT, OPEN CUT, AS PER PLAN |  |  | If no installation plan was submitted, were the utility owner details included in the plans? |  | 0 |  |  | 0 | 10/1/2020 | Hydraulics
CA-Q-638-000.0 | CA-Q-638 | 638E06921 | 60" STEEL PIPE ENCASEMENT, OPEN CUT, AS PER PLAN |  |  | Do the materials conform to the corresponding Material Specs? |  | 0 |  |  | 0 | 10/1/2020 | Hydraulics
CA-Q-638-000.0 | CA-Q-638 | 638E06921 | 60" STEEL PIPE ENCASEMENT, OPEN CUT, AS PER PLAN |  |  | Were the required notifications made and documented? |  | 0 |  |  | 0 | 10/1/2020 | Hydraulics
CA-Q-638-000.0 | CA-Q-638 | 638E06921 | 60" STEEL PIPE ENCASEMENT, OPEN CUT, AS PER PLAN |  |  | Are intersecting utilities/structures properly braced and supported? |  | 0 |  |  | 0 | 10/1/2020 | Hydraulics
CA-Q-638-000.0 | CA-Q-638 | 638E06921 | 60" STEEL PIPE ENCASEMENT, OPEN CUT, AS PER PLAN |  |  | Is the trench width correct (6 to 12" each side of pipe)? |  | 0 |  |  | 0 | 10/1/2020 | Hydraulics
CA-Q-638-000.0 | CA-Q-638 | 638E06921 | 60" STEEL PIPE ENCASEMENT, OPEN CUT, AS PER PLAN |  |  | Does the Excavation accommodate the pipe bell and allow the barrel to directly rest on the trench floor? |  | 0 |  |  | 0 | 10/1/2020 | Hydraulics
CA-Q-638-000.0 | CA-Q-638 | 638E06921 | 60" STEEL PIPE ENCASEMENT, OPEN CUT, AS PER PLAN |  |  | Is the trench properly protected w/ sheeting and/or bracing? |  | 0 |  |  | 0 | 10/1/2020 | Hydraulics
CA-Q-638-000.0 | CA-Q-638 | 638E06921 | 60" STEEL PIPE ENCASEMENT, OPEN CUT, AS PER PLAN |  |  | Is the structural bedding installed correctly (4-inch thick) |  | 0 |  |  | 0 | 10/1/2020 | Hydraulics
CA-Q-638-000.0 | CA-Q-638 | 638E06921 | 60" STEEL PIPE ENCASEMENT, OPEN CUT, AS PER PLAN |  |  | Is water encountered in the trench being appropriately dewatered during placement? |  | 0 |  |  | 0 | 10/1/2020 | Hydraulics
CA-Q-638-000.0 | CA-Q-638 | 638E06921 | 60" STEEL PIPE ENCASEMENT, OPEN CUT, AS PER PLAN |  |  | Is the pipe being properly stored/staged/handled? |  | 0 |  |  | 0 | 10/1/2020 | Hydraulics
CA-Q-638-000.0 | CA-Q-638 | 638E06921 | 60" STEEL PIPE ENCASEMENT, OPEN CUT, AS PER PLAN |  |  | Is the tracer tape being installed correctly? |  | 0 |  |  | 0 | 10/1/2020 | Hydraulics
CA-Q-638-000.0 | CA-Q-638 | 638E06921 | 60" STEEL PIPE ENCASEMENT, OPEN CUT, AS PER PLAN |  |  | Are thrust blocks, wedges and blocking being used to restrain the pipe, couplings, joints and devices? |  | 0 |  |  | 0 | 10/1/2020 | Hydraulics
CA-Q-638-000.0 | CA-Q-638 | 638E06921 | 60" STEEL PIPE ENCASEMENT, OPEN CUT, AS PER PLAN |  |  | Are the joints being installed per the manufacturer's recommendations? |  | 0 |  |  | 0 | 10/1/2020 | Hydraulics
CA-Q-638-000.0 | CA-Q-638 | 638E06921 | 60" STEEL PIPE ENCASEMENT, OPEN CUT, AS PER PLAN |  |  | Is the backfill consistent with the installation plan or utility owner's details? |  | 0 |  |  | 0 | 10/1/2020 | Hydraulics
CA-Q-638-000.0 | CA-Q-638 | 638E06921 | 60" STEEL PIPE ENCASEMENT, OPEN CUT, AS PER PLAN |  |  | If a casing pipe is required, was the pipe installed on blocks or chokes per the plan detail? |  | 0 |  |  | 0 | 10/1/2020 | Hydraulics
CA-Q-638-000.0 | CA-Q-638 | 638E06921 | 60" STEEL PIPE ENCASEMENT, OPEN CUT, AS PER PLAN |  |  | Is the Contractor inspecting and cleaning the pipe valves prior to installation? |  | 0 |  |  | 0 | 10/1/2020 | Hydraulics
CA-Q-638-000.0 | CA-Q-638 | 638E06921 | 60" STEEL PIPE ENCASEMENT, OPEN CUT, AS PER PLAN |  |  | Was the hydrostatic test calculated, documented and run correctly? Record testing (Photo Documentation Required) |  | 0 |  |  | 0 | 10/1/2020 | Hydraulics
CA-Q-638-000.0 | CA-Q-638 | 638E06921 | 60" STEEL PIPE ENCASEMENT, OPEN CUT, AS PER PLAN |  |  | Was the pipe disinfected per AWWA? Record disinfection. (Photo Documentation Required) |  | 0 |  |  | 0 | 10/1/2020 | Hydraulics
CA-Q-638-000.0 | CA-Q-638 | 638E07000 | 10" STEEL PIPE ENCASEMENT, BORED OR JACKED |  |  | Was an installation plan submitted for all new installations? Installation plans should used the CA-P-1A form. |  | 0 |  |  | 0 | 10/1/2020 | Hydraulics
CA-Q-638-000.0 | CA-Q-638 | 638E07000 | 10" STEEL PIPE ENCASEMENT, BORED OR JACKED |  |  | If no installation plan was submitted, were the utility owner details included in the plans? |  | 0 |  |  | 0 | 10/1/2020 | Hydraulics
CA-Q-638-000.0 | CA-Q-638 | 638E07000 | 10" STEEL PIPE ENCASEMENT, BORED OR JACKED |  |  | Do the materials conform to the corresponding Material Specs? |  | 0 |  |  | 0 | 10/1/2020 | Hydraulics
CA-Q-638-000.0 | CA-Q-638 | 638E07000 | 10" STEEL PIPE ENCASEMENT, BORED OR JACKED |  |  | Were the required notifications made and documented? |  | 0 |  |  | 0 | 10/1/2020 | Hydraulics
CA-Q-638-000.0 | CA-Q-638 | 638E07000 | 10" STEEL PIPE ENCASEMENT, BORED OR JACKED |  |  | Is the pipe being properly stored/staged/handled? |  | 0 |  |  | 0 | 10/1/2020 | Hydraulics
CA-Q-638-000.0 | CA-Q-638 | 638E07000 | 10" STEEL PIPE ENCASEMENT, BORED OR JACKED |  |  | Was the hydrostatic test calculated, documented and run correctly? Record testing (Photo Documentation Required) |  | 0 |  |  | 0 | 10/1/2020 | Hydraulics
CA-Q-638-000.0 | CA-Q-638 | 638E07000 | 10" STEEL PIPE ENCASEMENT, BORED OR JACKED |  |  | Was the pipe disinfected per AWWA? Record disinfection. (Photo Documentation Required) |  | 0 |  |  | 0 | 10/1/2020 | Hydraulics
CA-Q-638-000.0 | CA-Q-638 | 638E07000 | 10" STEEL PIPE ENCASEMENT, BORED OR JACKED |  |  | If a casing pipe is required, was the pipe installed on blocks or chokes per the plan detail? |  | 0 |  |  | 0 | 10/1/2020 | Hydraulics
CA-Q-638-000.0 | CA-Q-638 | 638E07001 | 10" STEEL PIPE ENCASEMENT, BORED OR JACKED, AS PER PLAN |  |  | Was an installation plan submitted for all new installations? Installation plans should used the CA-P-1A form. |  | 0 |  |  | 0 | 10/1/2020 | Hydraulics
CA-Q-638-000.0 | CA-Q-638 | 638E07001 | 10" STEEL PIPE ENCASEMENT, BORED OR JACKED, AS PER PLAN |  |  | If no installation plan was submitted, were the utility owner details included in the plans? |  | 0 |  |  | 0 | 10/1/2020 | Hydraulics
CA-Q-638-000.0 | CA-Q-638 | 638E07001 | 10" STEEL PIPE ENCASEMENT, BORED OR JACKED, AS PER PLAN |  |  | Do the materials conform to the corresponding Material Specs? |  | 0 |  |  | 0 | 10/1/2020 | Hydraulics
CA-Q-638-000.0 | CA-Q-638 | 638E07001 | 10" STEEL PIPE ENCASEMENT, BORED OR JACKED, AS PER PLAN |  |  | Were the required notifications made and documented? |  | 0 |  |  | 0 | 10/1/2020 | Hydraulics
CA-Q-638-000.0 | CA-Q-638 | 638E07001 | 10" STEEL PIPE ENCASEMENT, BORED OR JACKED, AS PER PLAN |  |  | Is the pipe being properly stored/staged/handled? |  | 0 |  |  | 0 | 10/1/2020 | Hydraulics
CA-Q-638-000.0 | CA-Q-638 | 638E07001 | 10" STEEL PIPE ENCASEMENT, BORED OR JACKED, AS PER PLAN |  |  | Was the hydrostatic test calculated, documented and run correctly? Record testing (Photo Documentation Required) |  | 0 |  |  | 0 | 10/1/2020 | Hydraulics
CA-Q-638-000.0 | CA-Q-638 | 638E07001 | 10" STEEL PIPE ENCASEMENT, BORED OR JACKED, AS PER PLAN |  |  | Was the pipe disinfected per AWWA? Record disinfection. (Photo Documentation Required) |  | 0 |  |  | 0 | 10/1/2020 | Hydraulics
CA-Q-638-000.0 | CA-Q-638 | 638E07001 | 10" STEEL PIPE ENCASEMENT, BORED OR JACKED, AS PER PLAN |  |  | If a casing pipe is required, was the pipe installed on blocks or chokes per the plan detail? |  | 0 |  |  | 0 | 10/1/2020 | Hydraulics
CA-Q-638-000.0 | CA-Q-638 | 638E07100 | 12" STEEL PIPE ENCASEMENT, BORED OR JACKED |  |  | Was an installation plan submitted for all new installations? Installation plans should used the CA-P-1A form. |  | 0 |  |  | 0 | 10/1/2020 | Hydraulics
CA-Q-638-000.0 | CA-Q-638 | 638E07100 | 12" STEEL PIPE ENCASEMENT, BORED OR JACKED |  |  | If no installation plan was submitted, were the utility owner details included in the plans? |  | 0 |  |  | 0 | 10/1/2020 | Hydraulics
CA-Q-638-000.0 | CA-Q-638 | 638E07100 | 12" STEEL PIPE ENCASEMENT, BORED OR JACKED |  |  | Do the materials conform to the corresponding Material Specs? |  | 0 |  |  | 0 | 10/1/2020 | Hydraulics
CA-Q-638-000.0 | CA-Q-638 | 638E07100 | 12" STEEL PIPE ENCASEMENT, BORED OR JACKED |  |  | Were the required notifications made and documented? |  | 0 |  |  | 0 | 10/1/2020 | Hydraulics
CA-Q-638-000.0 | CA-Q-638 | 638E07100 | 12" STEEL PIPE ENCASEMENT, BORED OR JACKED |  |  | Is the pipe being properly stored/staged/handled? |  | 0 |  |  | 0 | 10/1/2020 | Hydraulics
CA-Q-638-000.0 | CA-Q-638 | 638E07100 | 12" STEEL PIPE ENCASEMENT, BORED OR JACKED |  |  | Was the hydrostatic test calculated, documented and run correctly? Record testing (Photo Documentation Required) |  | 0 |  |  | 0 | 10/1/2020 | Hydraulics
CA-Q-638-000.0 | CA-Q-638 | 638E07100 | 12" STEEL PIPE ENCASEMENT, BORED OR JACKED |  |  | Was the pipe disinfected per AWWA? Record disinfection. (Photo Documentation Required) |  | 0 |  |  | 0 | 10/1/2020 | Hydraulics
CA-Q-638-000.0 | CA-Q-638 | 638E07100 | 12" STEEL PIPE ENCASEMENT, BORED OR JACKED |  |  | If a casing pipe is required, was the pipe installed on blocks or chokes per the plan detail? |  | 0 |  |  | 0 | 10/1/2020 | Hydraulics
CA-Q-638-000.0 | CA-Q-638 | 638E07101 | 12" STEEL PIPE ENCASEMENT, BORED OR JACKED, AS PER PLAN |  |  | Was an installation plan submitted for all new installations? Installation plans should used the CA-P-1A form. |  | 0 |  |  | 0 | 10/1/2020 | Hydraulics
CA-Q-638-000.0 | CA-Q-638 | 638E07101 | 12" STEEL PIPE ENCASEMENT, BORED OR JACKED, AS PER PLAN |  |  | If no installation plan was submitted, were the utility owner details included in the plans? |  | 0 |  |  | 0 | 10/1/2020 | Hydraulics
CA-Q-638-000.0 | CA-Q-638 | 638E07101 | 12" STEEL PIPE ENCASEMENT, BORED OR JACKED, AS PER PLAN |  |  | Do the materials conform to the corresponding Material Specs? |  | 0 |  |  | 0 | 10/1/2020 | Hydraulics
CA-Q-638-000.0 | CA-Q-638 | 638E07101 | 12" STEEL PIPE ENCASEMENT, BORED OR JACKED, AS PER PLAN |  |  | Were the required notifications made and documented? |  | 0 |  |  | 0 | 10/1/2020 | Hydraulics
CA-Q-638-000.0 | CA-Q-638 | 638E07101 | 12" STEEL PIPE ENCASEMENT, BORED OR JACKED, AS PER PLAN |  |  | Is the pipe being properly stored/staged/handled? |  | 0 |  |  | 0 | 10/1/2020 | Hydraulics
CA-Q-638-000.0 | CA-Q-638 | 638E07101 | 12" STEEL PIPE ENCASEMENT, BORED OR JACKED, AS PER PLAN |  |  | Was the hydrostatic test calculated, documented and run correctly? Record testing (Photo Documentation Required) |  | 0 |  |  | 0 | 10/1/2020 | Hydraulics
CA-Q-638-000.0 | CA-Q-638 | 638E07101 | 12" STEEL PIPE ENCASEMENT, BORED OR JACKED, AS PER PLAN |  |  | Was the pipe disinfected per AWWA? Record disinfection. (Photo Documentation Required) |  | 0 |  |  | 0 | 10/1/2020 | Hydraulics
CA-Q-638-000.0 | CA-Q-638 | 638E07101 | 12" STEEL PIPE ENCASEMENT, BORED OR JACKED, AS PER PLAN |  |  | If a casing pipe is required, was the pipe installed on blocks or chokes per the plan detail? |  | 0 |  |  | 0 | 10/1/2020 | Hydraulics
CA-Q-638-000.0 | CA-Q-638 | 638E07200 | 14" STEEL PIPE ENCASEMENT, BORED OR JACKED |  |  | Was an installation plan submitted for all new installations? Installation plans should used the CA-P-1A form. |  | 0 |  |  | 0 | 10/1/2020 | Hydraulics
CA-Q-638-000.0 | CA-Q-638 | 638E07200 | 14" STEEL PIPE ENCASEMENT, BORED OR JACKED |  |  | If no installation plan was submitted, were the utility owner details included in the plans? |  | 0 |  |  | 0 | 10/1/2020 | Hydraulics
CA-Q-638-000.0 | CA-Q-638 | 638E07200 | 14" STEEL PIPE ENCASEMENT, BORED OR JACKED |  |  | Do the materials conform to the corresponding Material Specs? |  | 0 |  |  | 0 | 10/1/2020 | Hydraulics
CA-Q-638-000.0 | CA-Q-638 | 638E07200 | 14" STEEL PIPE ENCASEMENT, BORED OR JACKED |  |  | Were the required notifications made and documented? |  | 0 |  |  | 0 | 10/1/2020 | Hydraulics
CA-Q-638-000.0 | CA-Q-638 | 638E07200 | 14" STEEL PIPE ENCASEMENT, BORED OR JACKED |  |  | Is the pipe being properly stored/staged/handled? |  | 0 |  |  | 0 | 10/1/2020 | Hydraulics
CA-Q-638-000.0 | CA-Q-638 | 638E07200 | 14" STEEL PIPE ENCASEMENT, BORED OR JACKED |  |  | Was the hydrostatic test calculated, documented and run correctly? Record testing (Photo Documentation Required) |  | 0 |  |  | 0 | 10/1/2020 | Hydraulics
CA-Q-638-000.0 | CA-Q-638 | 638E07200 | 14" STEEL PIPE ENCASEMENT, BORED OR JACKED |  |  | Was the pipe disinfected per AWWA? Record disinfection. (Photo Documentation Required) |  | 0 |  |  | 0 | 10/1/2020 | Hydraulics
CA-Q-638-000.0 | CA-Q-638 | 638E07200 | 14" STEEL PIPE ENCASEMENT, BORED OR JACKED |  |  | If a casing pipe is required, was the pipe installed on blocks or chokes per the plan detail? |  | 0 |  |  | 0 | 10/1/2020 | Hydraulics
CA-Q-638-000.0 | CA-Q-638 | 638E07201 | 14" STEEL PIPE ENCASEMENT, BORED OR JACKED, AS PER PLAN |  |  | Was an installation plan submitted for all new installations? Installation plans should used the CA-P-1A form. |  | 0 |  |  | 0 | 10/1/2020 | Hydraulics
CA-Q-638-000.0 | CA-Q-638 | 638E07201 | 14" STEEL PIPE ENCASEMENT, BORED OR JACKED, AS PER PLAN |  |  | If no installation plan was submitted, were the utility owner details included in the plans? |  | 0 |  |  | 0 | 10/1/2020 | Hydraulics
CA-Q-638-000.0 | CA-Q-638 | 638E07201 | 14" STEEL PIPE ENCASEMENT, BORED OR JACKED, AS PER PLAN |  |  | Do the materials conform to the corresponding Material Specs? |  | 0 |  |  | 0 | 10/1/2020 | Hydraulics
CA-Q-638-000.0 | CA-Q-638 | 638E07201 | 14" STEEL PIPE ENCASEMENT, BORED OR JACKED, AS PER PLAN |  |  | Were the required notifications made and documented? |  | 0 |  |  | 0 | 10/1/2020 | Hydraulics
CA-Q-638-000.0 | CA-Q-638 | 638E07201 | 14" STEEL PIPE ENCASEMENT, BORED OR JACKED, AS PER PLAN |  |  | Is the pipe being properly stored/staged/handled? |  | 0 |  |  | 0 | 10/1/2020 | Hydraulics
CA-Q-638-000.0 | CA-Q-638 | 638E07201 | 14" STEEL PIPE ENCASEMENT, BORED OR JACKED, AS PER PLAN |  |  | Was the hydrostatic test calculated, documented and run correctly? Record testing (Photo Documentation Required) |  | 0 |  |  | 0 | 10/1/2020 | Hydraulics
CA-Q-638-000.0 | CA-Q-638 | 638E07201 | 14" STEEL PIPE ENCASEMENT, BORED OR JACKED, AS PER PLAN |  |  | Was the pipe disinfected per AWWA? Record disinfection. (Photo Documentation Required) |  | 0 |  |  | 0 | 10/1/2020 | Hydraulics
CA-Q-638-000.0 | CA-Q-638 | 638E07201 | 14" STEEL PIPE ENCASEMENT, BORED OR JACKED, AS PER PLAN |  |  | If a casing pipe is required, was the pipe installed on blocks or chokes per the plan detail? |  | 0 |  |  | 0 | 10/1/2020 | Hydraulics
CA-Q-638-000.0 | CA-Q-638 | 638E07300 | 16" STEEL PIPE ENCASEMENT, BORED OR JACKED |  |  | Was an installation plan submitted for all new installations? Installation plans should used the CA-P-1A form. |  | 0 |  |  | 0 | 10/1/2020 | Hydraulics
CA-Q-638-000.0 | CA-Q-638 | 638E07300 | 16" STEEL PIPE ENCASEMENT, BORED OR JACKED |  |  | If no installation plan was submitted, were the utility owner details included in the plans? |  | 0 |  |  | 0 | 10/1/2020 | Hydraulics
CA-Q-638-000.0 | CA-Q-638 | 638E07300 | 16" STEEL PIPE ENCASEMENT, BORED OR JACKED |  |  | Do the materials conform to the corresponding Material Specs? |  | 0 |  |  | 0 | 10/1/2020 | Hydraulics
CA-Q-638-000.0 | CA-Q-638 | 638E07300 | 16" STEEL PIPE ENCASEMENT, BORED OR JACKED |  |  | Were the required notifications made and documented? |  | 0 |  |  | 0 | 10/1/2020 | Hydraulics
CA-Q-638-000.0 | CA-Q-638 | 638E07300 | 16" STEEL PIPE ENCASEMENT, BORED OR JACKED |  |  | Is the pipe being properly stored/staged/handled? |  | 0 |  |  | 0 | 10/1/2020 | Hydraulics
CA-Q-638-000.0 | CA-Q-638 | 638E07300 | 16" STEEL PIPE ENCASEMENT, BORED OR JACKED |  |  | Was the hydrostatic test calculated, documented and run correctly? Record testing (Photo Documentation Required) |  | 0 |  |  | 0 | 10/1/2020 | Hydraulics
CA-Q-638-000.0 | CA-Q-638 | 638E07300 | 16" STEEL PIPE ENCASEMENT, BORED OR JACKED |  |  | Was the pipe disinfected per AWWA? Record disinfection. (Photo Documentation Required) |  | 0 |  |  | 0 | 10/1/2020 | Hydraulics
CA-Q-638-000.0 | CA-Q-638 | 638E07300 | 16" STEEL PIPE ENCASEMENT, BORED OR JACKED |  |  | If a casing pipe is required, was the pipe installed on blocks or chokes per the plan detail? |  | 0 |  |  | 0 | 10/1/2020 | Hydraulics
CA-Q-638-000.0 | CA-Q-638 | 638E07301 | 16" STEEL PIPE ENCASEMENT, BORED OR JACKED, AS PER PLAN |  |  | Was an installation plan submitted for all new installations? Installation plans should used the CA-P-1A form. |  | 0 |  |  | 0 | 10/1/2020 | Hydraulics
CA-Q-638-000.0 | CA-Q-638 | 638E07301 | 16" STEEL PIPE ENCASEMENT, BORED OR JACKED, AS PER PLAN |  |  | If no installation plan was submitted, were the utility owner details included in the plans? |  | 0 |  |  | 0 | 10/1/2020 | Hydraulics
CA-Q-638-000.0 | CA-Q-638 | 638E07301 | 16" STEEL PIPE ENCASEMENT, BORED OR JACKED, AS PER PLAN |  |  | Do the materials conform to the corresponding Material Specs? |  | 0 |  |  | 0 | 10/1/2020 | Hydraulics
CA-Q-638-000.0 | CA-Q-638 | 638E07301 | 16" STEEL PIPE ENCASEMENT, BORED OR JACKED, AS PER PLAN |  |  | Were the required notifications made and documented? |  | 0 |  |  | 0 | 10/1/2020 | Hydraulics
CA-Q-638-000.0 | CA-Q-638 | 638E07301 | 16" STEEL PIPE ENCASEMENT, BORED OR JACKED, AS PER PLAN |  |  | Is the pipe being properly stored/staged/handled? |  | 0 |  |  | 0 | 10/1/2020 | Hydraulics
CA-Q-638-000.0 | CA-Q-638 | 638E07301 | 16" STEEL PIPE ENCASEMENT, BORED OR JACKED, AS PER PLAN |  |  | Was the hydrostatic test calculated, documented and run correctly? Record testing (Photo Documentation Required) |  | 0 |  |  | 0 | 10/1/2020 | Hydraulics
CA-Q-638-000.0 | CA-Q-638 | 638E07301 | 16" STEEL PIPE ENCASEMENT, BORED OR JACKED, AS PER PLAN |  |  | Was the pipe disinfected per AWWA? Record disinfection. (Photo Documentation Required) |  | 0 |  |  | 0 | 10/1/2020 | Hydraulics
CA-Q-638-000.0 | CA-Q-638 | 638E07301 | 16" STEEL PIPE ENCASEMENT, BORED OR JACKED, AS PER PLAN |  |  | If a casing pipe is required, was the pipe installed on blocks or chokes per the plan detail? |  | 0 |  |  | 0 | 10/1/2020 | Hydraulics
CA-Q-638-000.0 | CA-Q-638 | 638E07302 | 18" STEEL PIPE ENCASEMENT, BORED OR JACKED |  |  | Was an installation plan submitted for all new installations? Installation plans should used the CA-P-1A form. |  | 0 |  |  | 0 | 10/1/2020 | Hydraulics
CA-Q-638-000.0 | CA-Q-638 | 638E07302 | 18" STEEL PIPE ENCASEMENT, BORED OR JACKED |  |  | If no installation plan was submitted, were the utility owner details included in the plans? |  | 0 |  |  | 0 | 10/1/2020 | Hydraulics
CA-Q-638-000.0 | CA-Q-638 | 638E07302 | 18" STEEL PIPE ENCASEMENT, BORED OR JACKED |  |  | Do the materials conform to the corresponding Material Specs? |  | 0 |  |  | 0 | 10/1/2020 | Hydraulics
CA-Q-638-000.0 | CA-Q-638 | 638E07302 | 18" STEEL PIPE ENCASEMENT, BORED OR JACKED |  |  | Were the required notifications made and documented? |  | 0 |  |  | 0 | 10/1/2020 | Hydraulics
CA-Q-638-000.0 | CA-Q-638 | 638E07302 | 18" STEEL PIPE ENCASEMENT, BORED OR JACKED |  |  | Is the pipe being properly stored/staged/handled? |  | 0 |  |  | 0 | 10/1/2020 | Hydraulics
CA-Q-638-000.0 | CA-Q-638 | 638E07302 | 18" STEEL PIPE ENCASEMENT, BORED OR JACKED |  |  | Was the hydrostatic test calculated, documented and run correctly? Record testing (Photo Documentation Required) |  | 0 |  |  | 0 | 10/1/2020 | Hydraulics
CA-Q-638-000.0 | CA-Q-638 | 638E07302 | 18" STEEL PIPE ENCASEMENT, BORED OR JACKED |  |  | Was the pipe disinfected per AWWA? Record disinfection. (Photo Documentation Required) |  | 0 |  |  | 0 | 10/1/2020 | Hydraulics
CA-Q-638-000.0 | CA-Q-638 | 638E07302 | 18" STEEL PIPE ENCASEMENT, BORED OR JACKED |  |  | If a casing pipe is required, was the pipe installed on blocks or chokes per the plan detail? |  | 0 |  |  | 0 | 10/1/2020 | Hydraulics
CA-Q-638-000.0 | CA-Q-638 | 638E07303 | 18" STEEL PIPE ENCASEMENT, BORED OR JACKED, AS PER PLAN |  |  | Was an installation plan submitted for all new installations? Installation plans should used the CA-P-1A form. |  | 0 |  |  | 0 | 10/1/2020 | Hydraulics
CA-Q-638-000.0 | CA-Q-638 | 638E07303 | 18" STEEL PIPE ENCASEMENT, BORED OR JACKED, AS PER PLAN |  |  | If no installation plan was submitted, were the utility owner details included in the plans? |  | 0 |  |  | 0 | 10/1/2020 | Hydraulics
CA-Q-638-000.0 | CA-Q-638 | 638E07303 | 18" STEEL PIPE ENCASEMENT, BORED OR JACKED, AS PER PLAN |  |  | Do the materials conform to the corresponding Material Specs? |  | 0 |  |  | 0 | 10/1/2020 | Hydraulics
CA-Q-638-000.0 | CA-Q-638 | 638E07303 | 18" STEEL PIPE ENCASEMENT, BORED OR JACKED, AS PER PLAN |  |  | Were the required notifications made and documented? |  | 0 |  |  | 0 | 10/1/2020 | Hydraulics
CA-Q-638-000.0 | CA-Q-638 | 638E07303 | 18" STEEL PIPE ENCASEMENT, BORED OR JACKED, AS PER PLAN |  |  | Is the pipe being properly stored/staged/handled? |  | 0 |  |  | 0 | 10/1/2020 | Hydraulics
CA-Q-638-000.0 | CA-Q-638 | 638E07303 | 18" STEEL PIPE ENCASEMENT, BORED OR JACKED, AS PER PLAN |  |  | Was the hydrostatic test calculated, documented and run correctly? Record testing (Photo Documentation Required) |  | 0 |  |  | 0 | 10/1/2020 | Hydraulics
CA-Q-638-000.0 | CA-Q-638 | 638E07303 | 18" STEEL PIPE ENCASEMENT, BORED OR JACKED, AS PER PLAN |  |  | Was the pipe disinfected per AWWA? Record disinfection. (Photo Documentation Required) |  | 0 |  |  | 0 | 10/1/2020 | Hydraulics
CA-Q-638-000.0 | CA-Q-638 | 638E07303 | 18" STEEL PIPE ENCASEMENT, BORED OR JACKED, AS PER PLAN |  |  | If a casing pipe is required, was the pipe installed on blocks or chokes per the plan detail? |  | 0 |  |  | 0 | 10/1/2020 | Hydraulics
CA-Q-638-000.0 | CA-Q-638 | 638E07304 | 20" STEEL PIPE ENCASEMENT, BORED OR JACKED |  |  | Was an installation plan submitted for all new installations? Installation plans should used the CA-P-1A form. |  | 0 |  |  | 0 | 10/1/2020 | Hydraulics
CA-Q-638-000.0 | CA-Q-638 | 638E07304 | 20" STEEL PIPE ENCASEMENT, BORED OR JACKED |  |  | If no installation plan was submitted, were the utility owner details included in the plans? |  | 0 |  |  | 0 | 10/1/2020 | Hydraulics
CA-Q-638-000.0 | CA-Q-638 | 638E07304 | 20" STEEL PIPE ENCASEMENT, BORED OR JACKED |  |  | Do the materials conform to the corresponding Material Specs? |  | 0 |  |  | 0 | 10/1/2020 | Hydraulics
CA-Q-638-000.0 | CA-Q-638 | 638E07304 | 20" STEEL PIPE ENCASEMENT, BORED OR JACKED |  |  | Were the required notifications made and documented? |  | 0 |  |  | 0 | 10/1/2020 | Hydraulics
CA-Q-638-000.0 | CA-Q-638 | 638E07304 | 20" STEEL PIPE ENCASEMENT, BORED OR JACKED |  |  | Is the pipe being properly stored/staged/handled? |  | 0 |  |  | 0 | 10/1/2020 | Hydraulics
CA-Q-638-000.0 | CA-Q-638 | 638E07304 | 20" STEEL PIPE ENCASEMENT, BORED OR JACKED |  |  | Was the hydrostatic test calculated, documented and run correctly? Record testing (Photo Documentation Required) |  | 0 |  |  | 0 | 10/1/2020 | Hydraulics
CA-Q-638-000.0 | CA-Q-638 | 638E07304 | 20" STEEL PIPE ENCASEMENT, BORED OR JACKED |  |  | Was the pipe disinfected per AWWA? Record disinfection. (Photo Documentation Required) |  | 0 |  |  | 0 | 10/1/2020 | Hydraulics
CA-Q-638-000.0 | CA-Q-638 | 638E07304 | 20" STEEL PIPE ENCASEMENT, BORED OR JACKED |  |  | If a casing pipe is required, was the pipe installed on blocks or chokes per the plan detail? |  | 0 |  |  | 0 | 10/1/2020 | Hydraulics
CA-Q-638-000.0 | CA-Q-638 | 638E07305 | 20" STEEL PIPE ENCASEMENT, BORED OR JACKED, AS PER PLAN |  |  | Was an installation plan submitted for all new installations? Installation plans should used the CA-P-1A form. |  | 0 |  |  | 0 | 10/1/2020 | Hydraulics
CA-Q-638-000.0 | CA-Q-638 | 638E07305 | 20" STEEL PIPE ENCASEMENT, BORED OR JACKED, AS PER PLAN |  |  | If no installation plan was submitted, were the utility owner details included in the plans? |  | 0 |  |  | 0 | 10/1/2020 | Hydraulics
CA-Q-638-000.0 | CA-Q-638 | 638E07305 | 20" STEEL PIPE ENCASEMENT, BORED OR JACKED, AS PER PLAN |  |  | Do the materials conform to the corresponding Material Specs? |  | 0 |  |  | 0 | 10/1/2020 | Hydraulics
CA-Q-638-000.0 | CA-Q-638 | 638E07305 | 20" STEEL PIPE ENCASEMENT, BORED OR JACKED, AS PER PLAN |  |  | Were the required notifications made and documented? |  | 0 |  |  | 0 | 10/1/2020 | Hydraulics
CA-Q-638-000.0 | CA-Q-638 | 638E07305 | 20" STEEL PIPE ENCASEMENT, BORED OR JACKED, AS PER PLAN |  |  | Is the pipe being properly stored/staged/handled? |  | 0 |  |  | 0 | 10/1/2020 | Hydraulics
CA-Q-638-000.0 | CA-Q-638 | 638E07305 | 20" STEEL PIPE ENCASEMENT, BORED OR JACKED, AS PER PLAN |  |  | Was the hydrostatic test calculated, documented and run correctly? Record testing (Photo Documentation Required) |  | 0 |  |  | 0 | 10/1/2020 | Hydraulics
CA-Q-638-000.0 | CA-Q-638 | 638E07305 | 20" STEEL PIPE ENCASEMENT, BORED OR JACKED, AS PER PLAN |  |  | Was the pipe disinfected per AWWA? Record disinfection. (Photo Documentation Required) |  | 0 |  |  | 0 | 10/1/2020 | Hydraulics
CA-Q-638-000.0 | CA-Q-638 | 638E07305 | 20" STEEL PIPE ENCASEMENT, BORED OR JACKED, AS PER PLAN |  |  | If a casing pipe is required, was the pipe installed on blocks or chokes per the plan detail? |  | 0 |  |  | 0 | 10/1/2020 | Hydraulics
CA-Q-638-000.0 | CA-Q-638 | 638E07306 | 22" STEEL PIPE ENCASEMENT, BORED OR JACKED |  |  | Was an installation plan submitted for all new installations? Installation plans should used the CA-P-1A form. |  | 0 |  |  | 0 | 10/1/2020 | Hydraulics
CA-Q-638-000.0 | CA-Q-638 | 638E07306 | 22" STEEL PIPE ENCASEMENT, BORED OR JACKED |  |  | If no installation plan was submitted, were the utility owner details included in the plans? |  | 0 |  |  | 0 | 10/1/2020 | Hydraulics
CA-Q-638-000.0 | CA-Q-638 | 638E07306 | 22" STEEL PIPE ENCASEMENT, BORED OR JACKED |  |  | Do the materials conform to the corresponding Material Specs? |  | 0 |  |  | 0 | 10/1/2020 | Hydraulics
CA-Q-638-000.0 | CA-Q-638 | 638E07306 | 22" STEEL PIPE ENCASEMENT, BORED OR JACKED |  |  | Were the required notifications made and documented? |  | 0 |  |  | 0 | 10/1/2020 | Hydraulics
CA-Q-638-000.0 | CA-Q-638 | 638E07306 | 22" STEEL PIPE ENCASEMENT, BORED OR JACKED |  |  | Is the pipe being properly stored/staged/handled? |  | 0 |  |  | 0 | 10/1/2020 | Hydraulics
CA-Q-638-000.0 | CA-Q-638 | 638E07306 | 22" STEEL PIPE ENCASEMENT, BORED OR JACKED |  |  | Was the hydrostatic test calculated, documented and run correctly? Record testing (Photo Documentation Required) |  | 0 |  |  | 0 | 10/1/2020 | Hydraulics
CA-Q-638-000.0 | CA-Q-638 | 638E07306 | 22" STEEL PIPE ENCASEMENT, BORED OR JACKED |  |  | Was the pipe disinfected per AWWA? Record disinfection. (Photo Documentation Required) |  | 0 |  |  | 0 | 10/1/2020 | Hydraulics
CA-Q-638-000.0 | CA-Q-638 | 638E07306 | 22" STEEL PIPE ENCASEMENT, BORED OR JACKED |  |  | If a casing pipe is required, was the pipe installed on blocks or chokes per the plan detail? |  | 0 |  |  | 0 | 10/1/2020 | Hydraulics
CA-Q-638-000.0 | CA-Q-638 | 638E07307 | 22" STEEL PIPE ENCASEMENT, BORED OR JACKED, AS PER PLAN |  |  | Was an installation plan submitted for all new installations? Installation plans should used the CA-P-1A form. |  | 0 |  |  | 0 | 10/1/2020 | Hydraulics
CA-Q-638-000.0 | CA-Q-638 | 638E07307 | 22" STEEL PIPE ENCASEMENT, BORED OR JACKED, AS PER PLAN |  |  | If no installation plan was submitted, were the utility owner details included in the plans? |  | 0 |  |  | 0 | 10/1/2020 | Hydraulics
CA-Q-638-000.0 | CA-Q-638 | 638E07307 | 22" STEEL PIPE ENCASEMENT, BORED OR JACKED, AS PER PLAN |  |  | Do the materials conform to the corresponding Material Specs? |  | 0 |  |  | 0 | 10/1/2020 | Hydraulics
CA-Q-638-000.0 | CA-Q-638 | 638E07307 | 22" STEEL PIPE ENCASEMENT, BORED OR JACKED, AS PER PLAN |  |  | Were the required notifications made and documented? |  | 0 |  |  | 0 | 10/1/2020 | Hydraulics
CA-Q-638-000.0 | CA-Q-638 | 638E07307 | 22" STEEL PIPE ENCASEMENT, BORED OR JACKED, AS PER PLAN |  |  | Is the pipe being properly stored/staged/handled? |  | 0 |  |  | 0 | 10/1/2020 | Hydraulics
CA-Q-638-000.0 | CA-Q-638 | 638E07307 | 22" STEEL PIPE ENCASEMENT, BORED OR JACKED, AS PER PLAN |  |  | Was the hydrostatic test calculated, documented and run correctly? Record testing (Photo Documentation Required) |  | 0 |  |  | 0 | 10/1/2020 | Hydraulics
CA-Q-638-000.0 | CA-Q-638 | 638E07307 | 22" STEEL PIPE ENCASEMENT, BORED OR JACKED, AS PER PLAN |  |  | Was the pipe disinfected per AWWA? Record disinfection. (Photo Documentation Required) |  | 0 |  |  | 0 | 10/1/2020 | Hydraulics
CA-Q-638-000.0 | CA-Q-638 | 638E07307 | 22" STEEL PIPE ENCASEMENT, BORED OR JACKED, AS PER PLAN |  |  | If a casing pipe is required, was the pipe installed on blocks or chokes per the plan detail? |  | 0 |  |  | 0 | 10/1/2020 | Hydraulics
CA-Q-638-000.0 | CA-Q-638 | 638E07310 | 24" STEEL PIPE ENCASEMENT, BORED OR JACKED |  |  | Was an installation plan submitted for all new installations? Installation plans should used the CA-P-1A form. |  | 0 |  |  | 0 | 10/1/2020 | Hydraulics
CA-Q-638-000.0 | CA-Q-638 | 638E07310 | 24" STEEL PIPE ENCASEMENT, BORED OR JACKED |  |  | If no installation plan was submitted, were the utility owner details included in the plans? |  | 0 |  |  | 0 | 10/1/2020 | Hydraulics
CA-Q-638-000.0 | CA-Q-638 | 638E07310 | 24" STEEL PIPE ENCASEMENT, BORED OR JACKED |  |  | Do the materials conform to the corresponding Material Specs? |  | 0 |  |  | 0 | 10/1/2020 | Hydraulics
CA-Q-638-000.0 | CA-Q-638 | 638E07310 | 24" STEEL PIPE ENCASEMENT, BORED OR JACKED |  |  | Were the required notifications made and documented? |  | 0 |  |  | 0 | 10/1/2020 | Hydraulics
CA-Q-638-000.0 | CA-Q-638 | 638E07310 | 24" STEEL PIPE ENCASEMENT, BORED OR JACKED |  |  | Is the pipe being properly stored/staged/handled? |  | 0 |  |  | 0 | 10/1/2020 | Hydraulics
CA-Q-638-000.0 | CA-Q-638 | 638E07310 | 24" STEEL PIPE ENCASEMENT, BORED OR JACKED |  |  | Was the hydrostatic test calculated, documented and run correctly? Record testing (Photo Documentation Required) |  | 0 |  |  | 0 | 10/1/2020 | Hydraulics
CA-Q-638-000.0 | CA-Q-638 | 638E07310 | 24" STEEL PIPE ENCASEMENT, BORED OR JACKED |  |  | Was the pipe disinfected per AWWA? Record disinfection. (Photo Documentation Required) |  | 0 |  |  | 0 | 10/1/2020 | Hydraulics
CA-Q-638-000.0 | CA-Q-638 | 638E07310 | 24" STEEL PIPE ENCASEMENT, BORED OR JACKED |  |  | If a casing pipe is required, was the pipe installed on blocks or chokes per the plan detail? |  | 0 |  |  | 0 | 10/1/2020 | Hydraulics
CA-Q-638-000.0 | CA-Q-638 | 638E07311 | 24" STEEL PIPE ENCASEMENT, BORED OR JACKED, AS PER PLAN |  |  | Was an installation plan submitted for all new installations? Installation plans should used the CA-P-1A form. |  | 0 |  |  | 0 | 10/1/2020 | Hydraulics
CA-Q-638-000.0 | CA-Q-638 | 638E07311 | 24" STEEL PIPE ENCASEMENT, BORED OR JACKED, AS PER PLAN |  |  | If no installation plan was submitted, were the utility owner details included in the plans? |  | 0 |  |  | 0 | 10/1/2020 | Hydraulics
CA-Q-638-000.0 | CA-Q-638 | 638E07311 | 24" STEEL PIPE ENCASEMENT, BORED OR JACKED, AS PER PLAN |  |  | Do the materials conform to the corresponding Material Specs? |  | 0 |  |  | 0 | 10/1/2020 | Hydraulics
CA-Q-638-000.0 | CA-Q-638 | 638E07311 | 24" STEEL PIPE ENCASEMENT, BORED OR JACKED, AS PER PLAN |  |  | Were the required notifications made and documented? |  | 0 |  |  | 0 | 10/1/2020 | Hydraulics
CA-Q-638-000.0 | CA-Q-638 | 638E07311 | 24" STEEL PIPE ENCASEMENT, BORED OR JACKED, AS PER PLAN |  |  | Is the pipe being properly stored/staged/handled? |  | 0 |  |  | 0 | 10/1/2020 | Hydraulics
CA-Q-638-000.0 | CA-Q-638 | 638E07311 | 24" STEEL PIPE ENCASEMENT, BORED OR JACKED, AS PER PLAN |  |  | Was the hydrostatic test calculated, documented and run correctly? Record testing (Photo Documentation Required) |  | 0 |  |  | 0 | 10/1/2020 | Hydraulics
CA-Q-638-000.0 | CA-Q-638 | 638E07311 | 24" STEEL PIPE ENCASEMENT, BORED OR JACKED, AS PER PLAN |  |  | Was the pipe disinfected per AWWA? Record disinfection. (Photo Documentation Required) |  | 0 |  |  | 0 | 10/1/2020 | Hydraulics
CA-Q-638-000.0 | CA-Q-638 | 638E07311 | 24" STEEL PIPE ENCASEMENT, BORED OR JACKED, AS PER PLAN |  |  | If a casing pipe is required, was the pipe installed on blocks or chokes per the plan detail? |  | 0 |  |  | 0 | 10/1/2020 | Hydraulics
CA-Q-638-000.0 | CA-Q-638 | 638E07314 | 30" STEEL PIPE ENCASEMENT, BORED OR JACKED |  |  | Was an installation plan submitted for all new installations? Installation plans should used the CA-P-1A form. |  | 0 |  |  | 0 | 10/1/2020 | Hydraulics
CA-Q-638-000.0 | CA-Q-638 | 638E07314 | 30" STEEL PIPE ENCASEMENT, BORED OR JACKED |  |  | If no installation plan was submitted, were the utility owner details included in the plans? |  | 0 |  |  | 0 | 10/1/2020 | Hydraulics
CA-Q-638-000.0 | CA-Q-638 | 638E07314 | 30" STEEL PIPE ENCASEMENT, BORED OR JACKED |  |  | Do the materials conform to the corresponding Material Specs? |  | 0 |  |  | 0 | 10/1/2020 | Hydraulics
CA-Q-638-000.0 | CA-Q-638 | 638E07314 | 30" STEEL PIPE ENCASEMENT, BORED OR JACKED |  |  | Were the required notifications made and documented? |  | 0 |  |  | 0 | 10/1/2020 | Hydraulics
CA-Q-638-000.0 | CA-Q-638 | 638E07314 | 30" STEEL PIPE ENCASEMENT, BORED OR JACKED |  |  | Is the pipe being properly stored/staged/handled? |  | 0 |  |  | 0 | 10/1/2020 | Hydraulics
CA-Q-638-000.0 | CA-Q-638 | 638E07314 | 30" STEEL PIPE ENCASEMENT, BORED OR JACKED |  |  | Was the hydrostatic test calculated, documented and run correctly? Record testing (Photo Documentation Required) |  | 0 |  |  | 0 | 10/1/2020 | Hydraulics
CA-Q-638-000.0 | CA-Q-638 | 638E07314 | 30" STEEL PIPE ENCASEMENT, BORED OR JACKED |  |  | Was the pipe disinfected per AWWA? Record disinfection. (Photo Documentation Required) |  | 0 |  |  | 0 | 10/1/2020 | Hydraulics
CA-Q-638-000.0 | CA-Q-638 | 638E07314 | 30" STEEL PIPE ENCASEMENT, BORED OR JACKED |  |  | If a casing pipe is required, was the pipe installed on blocks or chokes per the plan detail? |  | 0 |  |  | 0 | 10/1/2020 | Hydraulics
CA-Q-638-000.0 | CA-Q-638 | 638E07315 | 30" STEEL PIPE ENCASEMENT, BORED OR JACKED, AS PER PLAN |  |  | Was an installation plan submitted for all new installations? Installation plans should used the CA-P-1A form. |  | 0 |  |  | 0 | 10/1/2020 | Hydraulics
CA-Q-638-000.0 | CA-Q-638 | 638E07315 | 30" STEEL PIPE ENCASEMENT, BORED OR JACKED, AS PER PLAN |  |  | If no installation plan was submitted, were the utility owner details included in the plans? |  | 0 |  |  | 0 | 10/1/2020 | Hydraulics
CA-Q-638-000.0 | CA-Q-638 | 638E07315 | 30" STEEL PIPE ENCASEMENT, BORED OR JACKED, AS PER PLAN |  |  | Do the materials conform to the corresponding Material Specs? |  | 0 |  |  | 0 | 10/1/2020 | Hydraulics
CA-Q-638-000.0 | CA-Q-638 | 638E07315 | 30" STEEL PIPE ENCASEMENT, BORED OR JACKED, AS PER PLAN |  |  | Were the required notifications made and documented? |  | 0 |  |  | 0 | 10/1/2020 | Hydraulics
CA-Q-638-000.0 | CA-Q-638 | 638E07315 | 30" STEEL PIPE ENCASEMENT, BORED OR JACKED, AS PER PLAN |  |  | Is the pipe being properly stored/staged/handled? |  | 0 |  |  | 0 | 10/1/2020 | Hydraulics
CA-Q-638-000.0 | CA-Q-638 | 638E07315 | 30" STEEL PIPE ENCASEMENT, BORED OR JACKED, AS PER PLAN |  |  | Was the hydrostatic test calculated, documented and run correctly? Record testing (Photo Documentation Required) |  | 0 |  |  | 0 | 10/1/2020 | Hydraulics
CA-Q-638-000.0 | CA-Q-638 | 638E07315 | 30" STEEL PIPE ENCASEMENT, BORED OR JACKED, AS PER PLAN |  |  | Was the pipe disinfected per AWWA? Record disinfection. (Photo Documentation Required) |  | 0 |  |  | 0 | 10/1/2020 | Hydraulics
CA-Q-638-000.0 | CA-Q-638 | 638E07315 | 30" STEEL PIPE ENCASEMENT, BORED OR JACKED, AS PER PLAN |  |  | If a casing pipe is required, was the pipe installed on blocks or chokes per the plan detail? |  | 0 |  |  | 0 | 10/1/2020 | Hydraulics
CA-Q-638-000.0 | CA-Q-638 | 638E07316 | 36" STEEL PIPE ENCASEMENT, BORED OR JACKED |  |  | Was an installation plan submitted for all new installations? Installation plans should used the CA-P-1A form. |  | 0 |  |  | 0 | 10/1/2020 | Hydraulics
CA-Q-638-000.0 | CA-Q-638 | 638E07316 | 36" STEEL PIPE ENCASEMENT, BORED OR JACKED |  |  | If no installation plan was submitted, were the utility owner details included in the plans? |  | 0 |  |  | 0 | 10/1/2020 | Hydraulics
CA-Q-638-000.0 | CA-Q-638 | 638E07316 | 36" STEEL PIPE ENCASEMENT, BORED OR JACKED |  |  | Do the materials conform to the corresponding Material Specs? |  | 0 |  |  | 0 | 10/1/2020 | Hydraulics
CA-Q-638-000.0 | CA-Q-638 | 638E07316 | 36" STEEL PIPE ENCASEMENT, BORED OR JACKED |  |  | Were the required notifications made and documented? |  | 0 |  |  | 0 | 10/1/2020 | Hydraulics
CA-Q-638-000.0 | CA-Q-638 | 638E07316 | 36" STEEL PIPE ENCASEMENT, BORED OR JACKED |  |  | Is the pipe being properly stored/staged/handled? |  | 0 |  |  | 0 | 10/1/2020 | Hydraulics
CA-Q-638-000.0 | CA-Q-638 | 638E07316 | 36" STEEL PIPE ENCASEMENT, BORED OR JACKED |  |  | Was the hydrostatic test calculated, documented and run correctly? Record testing (Photo Documentation Required) |  | 0 |  |  | 0 | 10/1/2020 | Hydraulics
CA-Q-638-000.0 | CA-Q-638 | 638E07316 | 36" STEEL PIPE ENCASEMENT, BORED OR JACKED |  |  | Was the pipe disinfected per AWWA? Record disinfection. (Photo Documentation Required) |  | 0 |  |  | 0 | 10/1/2020 | Hydraulics
CA-Q-638-000.0 | CA-Q-638 | 638E07316 | 36" STEEL PIPE ENCASEMENT, BORED OR JACKED |  |  | If a casing pipe is required, was the pipe installed on blocks or chokes per the plan detail? |  | 0 |  |  | 0 | 10/1/2020 | Hydraulics
CA-Q-638-000.0 | CA-Q-638 | 638E07318 | 40" STEEL PIPE ENCASEMENT, BORED OR JACKED |  |  | Was an installation plan submitted for all new installations? Installation plans should used the CA-P-1A form. |  | 0 |  |  | 0 | 10/1/2020 | Hydraulics
CA-Q-638-000.0 | CA-Q-638 | 638E07318 | 40" STEEL PIPE ENCASEMENT, BORED OR JACKED |  |  | If no installation plan was submitted, were the utility owner details included in the plans? |  | 0 |  |  | 0 | 10/1/2020 | Hydraulics
CA-Q-638-000.0 | CA-Q-638 | 638E07318 | 40" STEEL PIPE ENCASEMENT, BORED OR JACKED |  |  | Do the materials conform to the corresponding Material Specs? |  | 0 |  |  | 0 | 10/1/2020 | Hydraulics
CA-Q-638-000.0 | CA-Q-638 | 638E07318 | 40" STEEL PIPE ENCASEMENT, BORED OR JACKED |  |  | Were the required notifications made and documented? |  | 0 |  |  | 0 | 10/1/2020 | Hydraulics
CA-Q-638-000.0 | CA-Q-638 | 638E07318 | 40" STEEL PIPE ENCASEMENT, BORED OR JACKED |  |  | Is the pipe being properly stored/staged/handled? |  | 0 |  |  | 0 | 10/1/2020 | Hydraulics
CA-Q-638-000.0 | CA-Q-638 | 638E07318 | 40" STEEL PIPE ENCASEMENT, BORED OR JACKED |  |  | Was the hydrostatic test calculated, documented and run correctly? Record testing (Photo Documentation Required) |  | 0 |  |  | 0 | 10/1/2020 | Hydraulics
CA-Q-638-000.0 | CA-Q-638 | 638E07318 | 40" STEEL PIPE ENCASEMENT, BORED OR JACKED |  |  | Was the pipe disinfected per AWWA? Record disinfection. (Photo Documentation Required) |  | 0 |  |  | 0 | 10/1/2020 | Hydraulics
CA-Q-638-000.0 | CA-Q-638 | 638E07318 | 40" STEEL PIPE ENCASEMENT, BORED OR JACKED |  |  | If a casing pipe is required, was the pipe installed on blocks or chokes per the plan detail? |  | 0 |  |  | 0 | 10/1/2020 | Hydraulics
CA-Q-638-000.0 | CA-Q-638 | 638E07320 | 48" STEEL PIPE ENCASEMENT, BORED OR JACKED |  |  | Was an installation plan submitted for all new installations? Installation plans should used the CA-P-1A form. |  | 0 |  |  | 0 | 10/1/2020 | Hydraulics
CA-Q-638-000.0 | CA-Q-638 | 638E07320 | 48" STEEL PIPE ENCASEMENT, BORED OR JACKED |  |  | If no installation plan was submitted, were the utility owner details included in the plans? |  | 0 |  |  | 0 | 10/1/2020 | Hydraulics
CA-Q-638-000.0 | CA-Q-638 | 638E07320 | 48" STEEL PIPE ENCASEMENT, BORED OR JACKED |  |  | Do the materials conform to the corresponding Material Specs? |  | 0 |  |  | 0 | 10/1/2020 | Hydraulics
CA-Q-638-000.0 | CA-Q-638 | 638E07320 | 48" STEEL PIPE ENCASEMENT, BORED OR JACKED |  |  | Were the required notifications made and documented? |  | 0 |  |  | 0 | 10/1/2020 | Hydraulics
CA-Q-638-000.0 | CA-Q-638 | 638E07320 | 48" STEEL PIPE ENCASEMENT, BORED OR JACKED |  |  | Is the pipe being properly stored/staged/handled? |  | 0 |  |  | 0 | 10/1/2020 | Hydraulics
CA-Q-638-000.0 | CA-Q-638 | 638E07320 | 48" STEEL PIPE ENCASEMENT, BORED OR JACKED |  |  | Was the hydrostatic test calculated, documented and run correctly? Record testing (Photo Documentation Required) |  | 0 |  |  | 0 | 10/1/2020 | Hydraulics
CA-Q-638-000.0 | CA-Q-638 | 638E07320 | 48" STEEL PIPE ENCASEMENT, BORED OR JACKED |  |  | Was the pipe disinfected per AWWA? Record disinfection. (Photo Documentation Required) |  | 0 |  |  | 0 | 10/1/2020 | Hydraulics
CA-Q-638-000.0 | CA-Q-638 | 638E07320 | 48" STEEL PIPE ENCASEMENT, BORED OR JACKED |  |  | If a casing pipe is required, was the pipe installed on blocks or chokes per the plan detail? |  | 0 |  |  | 0 | 10/1/2020 | Hydraulics
CA-Q-638-000.0 | CA-Q-638 | 638E07321 | 48" STEEL PIPE ENCASEMENT, BORED OR JACKED, AS PER PLAN |  |  | Was an installation plan submitted for all new installations? Installation plans should used the CA-P-1A form. |  | 0 |  |  | 0 | 10/1/2020 | Hydraulics
CA-Q-638-000.0 | CA-Q-638 | 638E07321 | 48" STEEL PIPE ENCASEMENT, BORED OR JACKED, AS PER PLAN |  |  | If no installation plan was submitted, were the utility owner details included in the plans? |  | 0 |  |  | 0 | 10/1/2020 | Hydraulics
CA-Q-638-000.0 | CA-Q-638 | 638E07321 | 48" STEEL PIPE ENCASEMENT, BORED OR JACKED, AS PER PLAN |  |  | Do the materials conform to the corresponding Material Specs? |  | 0 |  |  | 0 | 10/1/2020 | Hydraulics
CA-Q-638-000.0 | CA-Q-638 | 638E07321 | 48" STEEL PIPE ENCASEMENT, BORED OR JACKED, AS PER PLAN |  |  | Were the required notifications made and documented? |  | 0 |  |  | 0 | 10/1/2020 | Hydraulics
CA-Q-638-000.0 | CA-Q-638 | 638E07321 | 48" STEEL PIPE ENCASEMENT, BORED OR JACKED, AS PER PLAN |  |  | Is the pipe being properly stored/staged/handled? |  | 0 |  |  | 0 | 10/1/2020 | Hydraulics
CA-Q-638-000.0 | CA-Q-638 | 638E07321 | 48" STEEL PIPE ENCASEMENT, BORED OR JACKED, AS PER PLAN |  |  | Was the hydrostatic test calculated, documented and run correctly? Record testing (Photo Documentation Required) |  | 0 |  |  | 0 | 10/1/2020 | Hydraulics
CA-Q-638-000.0 | CA-Q-638 | 638E07321 | 48" STEEL PIPE ENCASEMENT, BORED OR JACKED, AS PER PLAN |  |  | Was the pipe disinfected per AWWA? Record disinfection. (Photo Documentation Required) |  | 0 |  |  | 0 | 10/1/2020 | Hydraulics
CA-Q-638-000.0 | CA-Q-638 | 638E07321 | 48" STEEL PIPE ENCASEMENT, BORED OR JACKED, AS PER PLAN |  |  | If a casing pipe is required, was the pipe installed on blocks or chokes per the plan detail? |  | 0 |  |  | 0 | 10/1/2020 | Hydraulics
CA-Q-638-000.0 | CA-Q-638 | 638E07330 | 54" STEEL PIPE ENCASEMENT, BORED OR JACKED |  |  | Was an installation plan submitted for all new installations? Installation plans should used the CA-P-1A form. |  | 0 |  |  | 0 | 10/1/2020 | Hydraulics
CA-Q-638-000.0 | CA-Q-638 | 638E07330 | 54" STEEL PIPE ENCASEMENT, BORED OR JACKED |  |  | If no installation plan was submitted, were the utility owner details included in the plans? |  | 0 |  |  | 0 | 10/1/2020 | Hydraulics
CA-Q-638-000.0 | CA-Q-638 | 638E07330 | 54" STEEL PIPE ENCASEMENT, BORED OR JACKED |  |  | Do the materials conform to the corresponding Material Specs? |  | 0 |  |  | 0 | 10/1/2020 | Hydraulics
CA-Q-638-000.0 | CA-Q-638 | 638E07330 | 54" STEEL PIPE ENCASEMENT, BORED OR JACKED |  |  | Were the required notifications made and documented? |  | 0 |  |  | 0 | 10/1/2020 | Hydraulics
CA-Q-638-000.0 | CA-Q-638 | 638E07330 | 54" STEEL PIPE ENCASEMENT, BORED OR JACKED |  |  | Is the pipe being properly stored/staged/handled? |  | 0 |  |  | 0 | 10/1/2020 | Hydraulics
CA-Q-638-000.0 | CA-Q-638 | 638E07330 | 54" STEEL PIPE ENCASEMENT, BORED OR JACKED |  |  | Was the hydrostatic test calculated, documented and run correctly? Record testing (Photo Documentation Required) |  | 0 |  |  | 0 | 10/1/2020 | Hydraulics
CA-Q-638-000.0 | CA-Q-638 | 638E07330 | 54" STEEL PIPE ENCASEMENT, BORED OR JACKED |  |  | Was the pipe disinfected per AWWA? Record disinfection. (Photo Documentation Required) |  | 0 |  |  | 0 | 10/1/2020 | Hydraulics
CA-Q-638-000.0 | CA-Q-638 | 638E07330 | 54" STEEL PIPE ENCASEMENT, BORED OR JACKED |  |  | If a casing pipe is required, was the pipe installed on blocks or chokes per the plan detail? |  | 0 |  |  | 0 | 10/1/2020 | Hydraulics
CA-Q-638-000.0 | CA-Q-638 | 638E07334 | 60" STEEL PIPE ENCASEMENT, BORED OR JACKED |  |  | Was an installation plan submitted for all new installations? Installation plans should used the CA-P-1A form. |  | 0 |  |  | 0 | 10/1/2020 | Hydraulics
CA-Q-638-000.0 | CA-Q-638 | 638E07334 | 60" STEEL PIPE ENCASEMENT, BORED OR JACKED |  |  | If no installation plan was submitted, were the utility owner details included in the plans? |  | 0 |  |  | 0 | 10/1/2020 | Hydraulics
CA-Q-638-000.0 | CA-Q-638 | 638E07334 | 60" STEEL PIPE ENCASEMENT, BORED OR JACKED |  |  | Do the materials conform to the corresponding Material Specs? |  | 0 |  |  | 0 | 10/1/2020 | Hydraulics
CA-Q-638-000.0 | CA-Q-638 | 638E07334 | 60" STEEL PIPE ENCASEMENT, BORED OR JACKED |  |  | Were the required notifications made and documented? |  | 0 |  |  | 0 | 10/1/2020 | Hydraulics
CA-Q-638-000.0 | CA-Q-638 | 638E07334 | 60" STEEL PIPE ENCASEMENT, BORED OR JACKED |  |  | Is the pipe being properly stored/staged/handled? |  | 0 |  |  | 0 | 10/1/2020 | Hydraulics
CA-Q-638-000.0 | CA-Q-638 | 638E07334 | 60" STEEL PIPE ENCASEMENT, BORED OR JACKED |  |  | Was the hydrostatic test calculated, documented and run correctly? Record testing (Photo Documentation Required) |  | 0 |  |  | 0 | 10/1/2020 | Hydraulics
CA-Q-638-000.0 | CA-Q-638 | 638E07334 | 60" STEEL PIPE ENCASEMENT, BORED OR JACKED |  |  | Was the pipe disinfected per AWWA? Record disinfection. (Photo Documentation Required) |  | 0 |  |  | 0 | 10/1/2020 | Hydraulics
CA-Q-638-000.0 | CA-Q-638 | 638E07334 | 60" STEEL PIPE ENCASEMENT, BORED OR JACKED |  |  | If a casing pipe is required, was the pipe installed on blocks or chokes per the plan detail? |  | 0 |  |  | 0 | 10/1/2020 | Hydraulics
CA-Q-638-000.0 | CA-Q-638 | 638E07459 | 10" GATE VALVE, AS PER PLAN |  |  | Was an installation plan submitted for all new installations? Installation plans should used the CA-P-1A form. |  | 0 |  |  | 0 | 10/1/2020 | Hydraulics
CA-Q-638-000.0 | CA-Q-638 | 638E07459 | 10" GATE VALVE, AS PER PLAN |  |  | If no installation plan was submitted, were the utility owner details included in the plans? |  | 0 |  |  | 0 | 10/1/2020 | Hydraulics
CA-Q-638-000.0 | CA-Q-638 | 638E07459 | 10" GATE VALVE, AS PER PLAN |  |  | Do the materials conform to the corresponding Material Specs? |  | 0 |  |  | 0 | 10/1/2020 | Hydraulics
CA-Q-638-000.0 | CA-Q-638 | 638E07459 | 10" GATE VALVE, AS PER PLAN |  |  | Were the required notifications made and documented? |  | 0 |  |  | 0 | 10/1/2020 | Hydraulics
CA-Q-638-000.0 | CA-Q-638 | 638E07459 | 10" GATE VALVE, AS PER PLAN |  |  | Are intersecting utilities/structures properly braced and supported? |  | 0 |  |  | 0 | 10/1/2020 | Hydraulics
CA-Q-638-000.0 | CA-Q-638 | 638E07459 | 10" GATE VALVE, AS PER PLAN |  |  | Is the pipe being properly stored/staged/handled? |  | 0 |  |  | 0 | 10/1/2020 | Hydraulics
CA-Q-638-000.0 | CA-Q-638 | 638E07459 | 10" GATE VALVE, AS PER PLAN |  |  | Are thrust blocks, wedges and blocking being used to restrain the pipe, couplings, joints and devices? |  | 0 |  |  | 0 | 10/1/2020 | Hydraulics
CA-Q-638-000.0 | CA-Q-638 | 638E07459 | 10" GATE VALVE, AS PER PLAN |  |  | Is the backfill consistent with the installation plan or utility owner's details? |  | 0 |  |  | 0 | 10/1/2020 | Hydraulics
CA-Q-638-000.0 | CA-Q-638 | 638E07459 | 10" GATE VALVE, AS PER PLAN |  |  | Is the Contractor inspecting and cleaning the pipe valves prior to installation? |  | 0 |  |  | 0 | 10/1/2020 | Hydraulics
CA-Q-638-000.0 | CA-Q-638 | 638E07470 | 4" GATE VALVE |  |  | Was an installation plan submitted for all new installations? Installation plans should used the CA-P-1A form. |  | 0 |  |  | 0 | 10/1/2020 | Hydraulics
CA-Q-638-000.0 | CA-Q-638 | 638E07470 | 4" GATE VALVE |  |  | If no installation plan was submitted, were the utility owner details included in the plans? |  | 0 |  |  | 0 | 10/1/2020 | Hydraulics
CA-Q-638-000.0 | CA-Q-638 | 638E07470 | 4" GATE VALVE |  |  | Do the materials conform to the corresponding Material Specs? |  | 0 |  |  | 0 | 10/1/2020 | Hydraulics
CA-Q-638-000.0 | CA-Q-638 | 638E07470 | 4" GATE VALVE |  |  | Were the required notifications made and documented? |  | 0 |  |  | 0 | 10/1/2020 | Hydraulics
CA-Q-638-000.0 | CA-Q-638 | 638E07470 | 4" GATE VALVE |  |  | Are intersecting utilities/structures properly braced and supported? |  | 0 |  |  | 0 | 10/1/2020 | Hydraulics
CA-Q-638-000.0 | CA-Q-638 | 638E07470 | 4" GATE VALVE |  |  | Is the pipe being properly stored/staged/handled? |  | 0 |  |  | 0 | 10/1/2020 | Hydraulics
CA-Q-638-000.0 | CA-Q-638 | 638E07470 | 4" GATE VALVE |  |  | Are thrust blocks, wedges and blocking being used to restrain the pipe, couplings, joints and devices? |  | 0 |  |  | 0 | 10/1/2020 | Hydraulics
CA-Q-638-000.0 | CA-Q-638 | 638E07470 | 4" GATE VALVE |  |  | Is the backfill consistent with the installation plan or utility owner's details? |  | 0 |  |  | 0 | 10/1/2020 | Hydraulics
CA-Q-638-000.0 | CA-Q-638 | 638E07470 | 4" GATE VALVE |  |  | Is the Contractor inspecting and cleaning the pipe valves prior to installation? |  | 0 |  |  | 0 | 10/1/2020 | Hydraulics
CA-Q-638-000.0 | CA-Q-638 | 638E07480 | 6" GATE VALVE |  |  | Was an installation plan submitted for all new installations? Installation plans should used the CA-P-1A form. |  | 0 |  |  | 0 | 10/1/2020 | Hydraulics
CA-Q-638-000.0 | CA-Q-638 | 638E07480 | 6" GATE VALVE |  |  | If no installation plan was submitted, were the utility owner details included in the plans? |  | 0 |  |  | 0 | 10/1/2020 | Hydraulics
CA-Q-638-000.0 | CA-Q-638 | 638E07480 | 6" GATE VALVE |  |  | Do the materials conform to the corresponding Material Specs? |  | 0 |  |  | 0 | 10/1/2020 | Hydraulics
CA-Q-638-000.0 | CA-Q-638 | 638E07480 | 6" GATE VALVE |  |  | Were the required notifications made and documented? |  | 0 |  |  | 0 | 10/1/2020 | Hydraulics
CA-Q-638-000.0 | CA-Q-638 | 638E07480 | 6" GATE VALVE |  |  | Are intersecting utilities/structures properly braced and supported? |  | 0 |  |  | 0 | 10/1/2020 | Hydraulics
CA-Q-638-000.0 | CA-Q-638 | 638E07480 | 6" GATE VALVE |  |  | Is the pipe being properly stored/staged/handled? |  | 0 |  |  | 0 | 10/1/2020 | Hydraulics
CA-Q-638-000.0 | CA-Q-638 | 638E07480 | 6" GATE VALVE |  |  | Are thrust blocks, wedges and blocking being used to restrain the pipe, couplings, joints and devices? |  | 0 |  |  | 0 | 10/1/2020 | Hydraulics
CA-Q-638-000.0 | CA-Q-638 | 638E07480 | 6" GATE VALVE |  |  | Is the backfill consistent with the installation plan or utility owner's details? |  | 0 |  |  | 0 | 10/1/2020 | Hydraulics
CA-Q-638-000.0 | CA-Q-638 | 638E07480 | 6" GATE VALVE |  |  | Is the Contractor inspecting and cleaning the pipe valves prior to installation? |  | 0 |  |  | 0 | 10/1/2020 | Hydraulics
CA-Q-638-000.0 | CA-Q-638 | 638E07481 | 6" GATE VALVE, AS PER PLAN |  |  | Was an installation plan submitted for all new installations? Installation plans should used the CA-P-1A form. |  | 0 |  |  | 0 | 10/1/2020 | Hydraulics
CA-Q-638-000.0 | CA-Q-638 | 638E07481 | 6" GATE VALVE, AS PER PLAN |  |  | If no installation plan was submitted, were the utility owner details included in the plans? |  | 0 |  |  | 0 | 10/1/2020 | Hydraulics
CA-Q-638-000.0 | CA-Q-638 | 638E07481 | 6" GATE VALVE, AS PER PLAN |  |  | Do the materials conform to the corresponding Material Specs? |  | 0 |  |  | 0 | 10/1/2020 | Hydraulics
CA-Q-638-000.0 | CA-Q-638 | 638E07481 | 6" GATE VALVE, AS PER PLAN |  |  | Were the required notifications made and documented? |  | 0 |  |  | 0 | 10/1/2020 | Hydraulics
CA-Q-638-000.0 | CA-Q-638 | 638E07481 | 6" GATE VALVE, AS PER PLAN |  |  | Are intersecting utilities/structures properly braced and supported? |  | 0 |  |  | 0 | 10/1/2020 | Hydraulics
CA-Q-638-000.0 | CA-Q-638 | 638E07481 | 6" GATE VALVE, AS PER PLAN |  |  | Is the pipe being properly stored/staged/handled? |  | 0 |  |  | 0 | 10/1/2020 | Hydraulics
CA-Q-638-000.0 | CA-Q-638 | 638E07481 | 6" GATE VALVE, AS PER PLAN |  |  | Are thrust blocks, wedges and blocking being used to restrain the pipe, couplings, joints and devices? |  | 0 |  |  | 0 | 10/1/2020 | Hydraulics
CA-Q-638-000.0 | CA-Q-638 | 638E07481 | 6" GATE VALVE, AS PER PLAN |  |  | Is the backfill consistent with the installation plan or utility owner's details? |  | 0 |  |  | 0 | 10/1/2020 | Hydraulics
CA-Q-638-000.0 | CA-Q-638 | 638E07481 | 6" GATE VALVE, AS PER PLAN |  |  | Is the Contractor inspecting and cleaning the pipe valves prior to installation? |  | 0 |  |  | 0 | 10/1/2020 | Hydraulics
CA-Q-638-000.0 | CA-Q-638 | 638E07490 | 8" GATE VALVE |  |  | Was an installation plan submitted for all new installations? Installation plans should used the CA-P-1A form. |  | 0 |  |  | 0 | 10/1/2020 | Hydraulics
CA-Q-638-000.0 | CA-Q-638 | 638E07490 | 8" GATE VALVE |  |  | If no installation plan was submitted, were the utility owner details included in the plans? |  | 0 |  |  | 0 | 10/1/2020 | Hydraulics
CA-Q-638-000.0 | CA-Q-638 | 638E07490 | 8" GATE VALVE |  |  | Do the materials conform to the corresponding Material Specs? |  | 0 |  |  | 0 | 10/1/2020 | Hydraulics
CA-Q-638-000.0 | CA-Q-638 | 638E07490 | 8" GATE VALVE |  |  | Were the required notifications made and documented? |  | 0 |  |  | 0 | 10/1/2020 | Hydraulics
CA-Q-638-000.0 | CA-Q-638 | 638E07490 | 8" GATE VALVE |  |  | Are intersecting utilities/structures properly braced and supported? |  | 0 |  |  | 0 | 10/1/2020 | Hydraulics
CA-Q-638-000.0 | CA-Q-638 | 638E07490 | 8" GATE VALVE |  |  | Is the pipe being properly stored/staged/handled? |  | 0 |  |  | 0 | 10/1/2020 | Hydraulics
CA-Q-638-000.0 | CA-Q-638 | 638E07490 | 8" GATE VALVE |  |  | Are thrust blocks, wedges and blocking being used to restrain the pipe, couplings, joints and devices? |  | 0 |  |  | 0 | 10/1/2020 | Hydraulics
CA-Q-638-000.0 | CA-Q-638 | 638E07490 | 8" GATE VALVE |  |  | Is the backfill consistent with the installation plan or utility owner's details? |  | 0 |  |  | 0 | 10/1/2020 | Hydraulics
CA-Q-638-000.0 | CA-Q-638 | 638E07490 | 8" GATE VALVE |  |  | Is the Contractor inspecting and cleaning the pipe valves prior to installation? |  | 0 |  |  | 0 | 10/1/2020 | Hydraulics
CA-Q-638-000.0 | CA-Q-638 | 638E07491 | 8" GATE VALVE, AS PER PLAN |  |  | Was an installation plan submitted for all new installations? Installation plans should used the CA-P-1A form. |  | 0 |  |  | 0 | 10/1/2020 | Hydraulics
CA-Q-638-000.0 | CA-Q-638 | 638E07491 | 8" GATE VALVE, AS PER PLAN |  |  | If no installation plan was submitted, were the utility owner details included in the plans? |  | 0 |  |  | 0 | 10/1/2020 | Hydraulics
CA-Q-638-000.0 | CA-Q-638 | 638E07491 | 8" GATE VALVE, AS PER PLAN |  |  | Do the materials conform to the corresponding Material Specs? |  | 0 |  |  | 0 | 10/1/2020 | Hydraulics
CA-Q-638-000.0 | CA-Q-638 | 638E07491 | 8" GATE VALVE, AS PER PLAN |  |  | Were the required notifications made and documented? |  | 0 |  |  | 0 | 10/1/2020 | Hydraulics
CA-Q-638-000.0 | CA-Q-638 | 638E07491 | 8" GATE VALVE, AS PER PLAN |  |  | Are intersecting utilities/structures properly braced and supported? |  | 0 |  |  | 0 | 10/1/2020 | Hydraulics
CA-Q-638-000.0 | CA-Q-638 | 638E07491 | 8" GATE VALVE, AS PER PLAN |  |  | Is the pipe being properly stored/staged/handled? |  | 0 |  |  | 0 | 10/1/2020 | Hydraulics
CA-Q-638-000.0 | CA-Q-638 | 638E07491 | 8" GATE VALVE, AS PER PLAN |  |  | Are thrust blocks, wedges and blocking being used to restrain the pipe, couplings, joints and devices? |  | 0 |  |  | 0 | 10/1/2020 | Hydraulics
CA-Q-638-000.0 | CA-Q-638 | 638E07491 | 8" GATE VALVE, AS PER PLAN |  |  | Is the backfill consistent with the installation plan or utility owner's details? |  | 0 |  |  | 0 | 10/1/2020 | Hydraulics
CA-Q-638-000.0 | CA-Q-638 | 638E07491 | 8" GATE VALVE, AS PER PLAN |  |  | Is the Contractor inspecting and cleaning the pipe valves prior to installation? |  | 0 |  |  | 0 | 10/1/2020 | Hydraulics
CA-Q-638-000.0 | CA-Q-638 | 638E07500 | 12" GATE VALVE |  |  | Was an installation plan submitted for all new installations? Installation plans should used the CA-P-1A form. |  | 0 |  |  | 0 | 10/1/2020 | Hydraulics
CA-Q-638-000.0 | CA-Q-638 | 638E07500 | 12" GATE VALVE |  |  | If no installation plan was submitted, were the utility owner details included in the plans? |  | 0 |  |  | 0 | 10/1/2020 | Hydraulics
CA-Q-638-000.0 | CA-Q-638 | 638E07500 | 12" GATE VALVE |  |  | Do the materials conform to the corresponding Material Specs? |  | 0 |  |  | 0 | 10/1/2020 | Hydraulics
CA-Q-638-000.0 | CA-Q-638 | 638E07500 | 12" GATE VALVE |  |  | Were the required notifications made and documented? |  | 0 |  |  | 0 | 10/1/2020 | Hydraulics
CA-Q-638-000.0 | CA-Q-638 | 638E07500 | 12" GATE VALVE |  |  | Are intersecting utilities/structures properly braced and supported? |  | 0 |  |  | 0 | 10/1/2020 | Hydraulics
CA-Q-638-000.0 | CA-Q-638 | 638E07500 | 12" GATE VALVE |  |  | Is the pipe being properly stored/staged/handled? |  | 0 |  |  | 0 | 10/1/2020 | Hydraulics
CA-Q-638-000.0 | CA-Q-638 | 638E07500 | 12" GATE VALVE |  |  | Are thrust blocks, wedges and blocking being used to restrain the pipe, couplings, joints and devices? |  | 0 |  |  | 0 | 10/1/2020 | Hydraulics
CA-Q-638-000.0 | CA-Q-638 | 638E07500 | 12" GATE VALVE |  |  | Is the backfill consistent with the installation plan or utility owner's details? |  | 0 |  |  | 0 | 10/1/2020 | Hydraulics
CA-Q-638-000.0 | CA-Q-638 | 638E07500 | 12" GATE VALVE |  |  | Is the Contractor inspecting and cleaning the pipe valves prior to installation? |  | 0 |  |  | 0 | 10/1/2020 | Hydraulics
CA-Q-638-000.0 | CA-Q-638 | 638E07501 | 12" GATE VALVE, AS PER PLAN |  |  | Was an installation plan submitted for all new installations? Installation plans should used the CA-P-1A form. |  | 0 |  |  | 0 | 10/1/2020 | Hydraulics
CA-Q-638-000.0 | CA-Q-638 | 638E07501 | 12" GATE VALVE, AS PER PLAN |  |  | If no installation plan was submitted, were the utility owner details included in the plans? |  | 0 |  |  | 0 | 10/1/2020 | Hydraulics
CA-Q-638-000.0 | CA-Q-638 | 638E07501 | 12" GATE VALVE, AS PER PLAN |  |  | Do the materials conform to the corresponding Material Specs? |  | 0 |  |  | 0 | 10/1/2020 | Hydraulics
CA-Q-638-000.0 | CA-Q-638 | 638E07501 | 12" GATE VALVE, AS PER PLAN |  |  | Were the required notifications made and documented? |  | 0 |  |  | 0 | 10/1/2020 | Hydraulics
CA-Q-638-000.0 | CA-Q-638 | 638E07501 | 12" GATE VALVE, AS PER PLAN |  |  | Are intersecting utilities/structures properly braced and supported? |  | 0 |  |  | 0 | 10/1/2020 | Hydraulics
CA-Q-638-000.0 | CA-Q-638 | 638E07501 | 12" GATE VALVE, AS PER PLAN |  |  | Is the pipe being properly stored/staged/handled? |  | 0 |  |  | 0 | 10/1/2020 | Hydraulics
CA-Q-638-000.0 | CA-Q-638 | 638E07501 | 12" GATE VALVE, AS PER PLAN |  |  | Are thrust blocks, wedges and blocking being used to restrain the pipe, couplings, joints and devices? |  | 0 |  |  | 0 | 10/1/2020 | Hydraulics
CA-Q-638-000.0 | CA-Q-638 | 638E07501 | 12" GATE VALVE, AS PER PLAN |  |  | Is the backfill consistent with the installation plan or utility owner's details? |  | 0 |  |  | 0 | 10/1/2020 | Hydraulics
CA-Q-638-000.0 | CA-Q-638 | 638E07501 | 12" GATE VALVE, AS PER PLAN |  |  | Is the Contractor inspecting and cleaning the pipe valves prior to installation? |  | 0 |  |  | 0 | 10/1/2020 | Hydraulics
CA-Q-638-000.0 | CA-Q-638 | 638E07608 | VALVE BOX |  |  | Was an installation plan submitted for all new installations? Installation plans should used the CA-P-1A form. |  | 0 |  |  | 0 | 10/1/2020 | Hydraulics
CA-Q-638-000.0 | CA-Q-638 | 638E07608 | VALVE BOX |  |  | If no installation plan was submitted, were the utility owner details included in the plans? |  | 0 |  |  | 0 | 10/1/2020 | Hydraulics
CA-Q-638-000.0 | CA-Q-638 | 638E07608 | VALVE BOX |  |  | Do the materials conform to the corresponding Material Specs? |  | 0 |  |  | 0 | 10/1/2020 | Hydraulics
CA-Q-638-000.0 | CA-Q-638 | 638E07608 | VALVE BOX |  |  | Were the required notifications made and documented? |  | 0 |  |  | 0 | 10/1/2020 | Hydraulics
CA-Q-638-000.0 | CA-Q-638 | 638E07608 | VALVE BOX |  |  | Are intersecting utilities/structures properly braced and supported? |  | 0 |  |  | 0 | 10/1/2020 | Hydraulics
CA-Q-638-000.0 | CA-Q-638 | 638E07608 | VALVE BOX |  |  | Is the pipe being properly stored/staged/handled? |  | 0 |  |  | 0 | 10/1/2020 | Hydraulics
CA-Q-638-000.0 | CA-Q-638 | 638E07608 | VALVE BOX |  |  | Are thrust blocks, wedges and blocking being used to restrain the pipe, couplings, joints and devices? |  | 0 |  |  | 0 | 10/1/2020 | Hydraulics
CA-Q-638-000.0 | CA-Q-638 | 638E07608 | VALVE BOX |  |  | Is the backfill consistent with the installation plan or utility owner's details? |  | 0 |  |  | 0 | 10/1/2020 | Hydraulics
CA-Q-638-000.0 | CA-Q-638 | 638E07608 | VALVE BOX |  |  | Is the Contractor inspecting and cleaning the pipe valves prior to installation? |  | 0 |  |  | 0 | 10/1/2020 | Hydraulics
CA-Q-638-000.0 | CA-Q-638 | 638E07609 | VALVE BOX, AS PER PLAN |  |  | Was an installation plan submitted for all new installations? Installation plans should used the CA-P-1A form. |  | 0 |  |  | 0 | 10/1/2020 | Hydraulics
CA-Q-638-000.0 | CA-Q-638 | 638E07609 | VALVE BOX, AS PER PLAN |  |  | If no installation plan was submitted, were the utility owner details included in the plans? |  | 0 |  |  | 0 | 10/1/2020 | Hydraulics
CA-Q-638-000.0 | CA-Q-638 | 638E07609 | VALVE BOX, AS PER PLAN |  |  | Do the materials conform to the corresponding Material Specs? |  | 0 |  |  | 0 | 10/1/2020 | Hydraulics
CA-Q-638-000.0 | CA-Q-638 | 638E07609 | VALVE BOX, AS PER PLAN |  |  | Were the required notifications made and documented? |  | 0 |  |  | 0 | 10/1/2020 | Hydraulics
CA-Q-638-000.0 | CA-Q-638 | 638E07609 | VALVE BOX, AS PER PLAN |  |  | Are intersecting utilities/structures properly braced and supported? |  | 0 |  |  | 0 | 10/1/2020 | Hydraulics
CA-Q-638-000.0 | CA-Q-638 | 638E07609 | VALVE BOX, AS PER PLAN |  |  | Is the pipe being properly stored/staged/handled? |  | 0 |  |  | 0 | 10/1/2020 | Hydraulics
CA-Q-638-000.0 | CA-Q-638 | 638E07609 | VALVE BOX, AS PER PLAN |  |  | Are thrust blocks, wedges and blocking being used to restrain the pipe, couplings, joints and devices? |  | 0 |  |  | 0 | 10/1/2020 | Hydraulics
CA-Q-638-000.0 | CA-Q-638 | 638E07609 | VALVE BOX, AS PER PLAN |  |  | Is the backfill consistent with the installation plan or utility owner's details? |  | 0 |  |  | 0 | 10/1/2020 | Hydraulics
CA-Q-638-000.0 | CA-Q-638 | 638E07609 | VALVE BOX, AS PER PLAN |  |  | Is the Contractor inspecting and cleaning the pipe valves prior to installation? |  | 0 |  |  | 0 | 10/1/2020 | Hydraulics
CA-Q-638-000.0 | CA-Q-638 | 638E07690 | 2" GATE VALVE AND VALVE BOX |  |  | Was an installation plan submitted for all new installations? Installation plans should used the CA-P-1A form. |  | 0 |  |  | 0 | 10/1/2020 | Hydraulics
CA-Q-638-000.0 | CA-Q-638 | 638E07690 | 2" GATE VALVE AND VALVE BOX |  |  | If no installation plan was submitted, were the utility owner details included in the plans? |  | 0 |  |  | 0 | 10/1/2020 | Hydraulics
CA-Q-638-000.0 | CA-Q-638 | 638E07690 | 2" GATE VALVE AND VALVE BOX |  |  | Do the materials conform to the corresponding Material Specs? |  | 0 |  |  | 0 | 10/1/2020 | Hydraulics
CA-Q-638-000.0 | CA-Q-638 | 638E07690 | 2" GATE VALVE AND VALVE BOX |  |  | Were the required notifications made and documented? |  | 0 |  |  | 0 | 10/1/2020 | Hydraulics
CA-Q-638-000.0 | CA-Q-638 | 638E07690 | 2" GATE VALVE AND VALVE BOX |  |  | Are intersecting utilities/structures properly braced and supported? |  | 0 |  |  | 0 | 10/1/2020 | Hydraulics
CA-Q-638-000.0 | CA-Q-638 | 638E07690 | 2" GATE VALVE AND VALVE BOX |  |  | Is the pipe being properly stored/staged/handled? |  | 0 |  |  | 0 | 10/1/2020 | Hydraulics
CA-Q-638-000.0 | CA-Q-638 | 638E07690 | 2" GATE VALVE AND VALVE BOX |  |  | Are thrust blocks, wedges and blocking being used to restrain the pipe, couplings, joints and devices? |  | 0 |  |  | 0 | 10/1/2020 | Hydraulics
CA-Q-638-000.0 | CA-Q-638 | 638E07690 | 2" GATE VALVE AND VALVE BOX |  |  | Is the backfill consistent with the installation plan or utility owner's details? |  | 0 |  |  | 0 | 10/1/2020 | Hydraulics
CA-Q-638-000.0 | CA-Q-638 | 638E07690 | 2" GATE VALVE AND VALVE BOX |  |  | Is the Contractor inspecting and cleaning the pipe valves prior to installation? |  | 0 |  |  | 0 | 10/1/2020 | Hydraulics
CA-Q-638-000.0 | CA-Q-638 | 638E07691 | 2" GATE VALVE AND VALVE BOX, AS PER PLAN |  |  | Was an installation plan submitted for all new installations? Installation plans should used the CA-P-1A form. |  | 0 |  |  | 0 | 10/1/2020 | Hydraulics
CA-Q-638-000.0 | CA-Q-638 | 638E07691 | 2" GATE VALVE AND VALVE BOX, AS PER PLAN |  |  | If no installation plan was submitted, were the utility owner details included in the plans? |  | 0 |  |  | 0 | 10/1/2020 | Hydraulics
CA-Q-638-000.0 | CA-Q-638 | 638E07691 | 2" GATE VALVE AND VALVE BOX, AS PER PLAN |  |  | Do the materials conform to the corresponding Material Specs? |  | 0 |  |  | 0 | 10/1/2020 | Hydraulics
CA-Q-638-000.0 | CA-Q-638 | 638E07691 | 2" GATE VALVE AND VALVE BOX, AS PER PLAN |  |  | Were the required notifications made and documented? |  | 0 |  |  | 0 | 10/1/2020 | Hydraulics
CA-Q-638-000.0 | CA-Q-638 | 638E07691 | 2" GATE VALVE AND VALVE BOX, AS PER PLAN |  |  | Are intersecting utilities/structures properly braced and supported? |  | 0 |  |  | 0 | 10/1/2020 | Hydraulics
CA-Q-638-000.0 | CA-Q-638 | 638E07691 | 2" GATE VALVE AND VALVE BOX, AS PER PLAN |  |  | Is the pipe being properly stored/staged/handled? |  | 0 |  |  | 0 | 10/1/2020 | Hydraulics
CA-Q-638-000.0 | CA-Q-638 | 638E07691 | 2" GATE VALVE AND VALVE BOX, AS PER PLAN |  |  | Are thrust blocks, wedges and blocking being used to restrain the pipe, couplings, joints and devices? |  | 0 |  |  | 0 | 10/1/2020 | Hydraulics
CA-Q-638-000.0 | CA-Q-638 | 638E07691 | 2" GATE VALVE AND VALVE BOX, AS PER PLAN |  |  | Is the backfill consistent with the installation plan or utility owner's details? |  | 0 |  |  | 0 | 10/1/2020 | Hydraulics
CA-Q-638-000.0 | CA-Q-638 | 638E07691 | 2" GATE VALVE AND VALVE BOX, AS PER PLAN |  |  | Is the Contractor inspecting and cleaning the pipe valves prior to installation? |  | 0 |  |  | 0 | 10/1/2020 | Hydraulics
CA-Q-638-000.0 | CA-Q-638 | 638E07700 | 4" GATE VALVE AND VALVE BOX |  |  | Was an installation plan submitted for all new installations? Installation plans should used the CA-P-1A form. |  | 0 |  |  | 0 | 10/1/2020 | Hydraulics
CA-Q-638-000.0 | CA-Q-638 | 638E07700 | 4" GATE VALVE AND VALVE BOX |  |  | If no installation plan was submitted, were the utility owner details included in the plans? |  | 0 |  |  | 0 | 10/1/2020 | Hydraulics
CA-Q-638-000.0 | CA-Q-638 | 638E07700 | 4" GATE VALVE AND VALVE BOX |  |  | Do the materials conform to the corresponding Material Specs? |  | 0 |  |  | 0 | 10/1/2020 | Hydraulics
CA-Q-638-000.0 | CA-Q-638 | 638E07700 | 4" GATE VALVE AND VALVE BOX |  |  | Were the required notifications made and documented? |  | 0 |  |  | 0 | 10/1/2020 | Hydraulics
CA-Q-638-000.0 | CA-Q-638 | 638E07700 | 4" GATE VALVE AND VALVE BOX |  |  | Are intersecting utilities/structures properly braced and supported? |  | 0 |  |  | 0 | 10/1/2020 | Hydraulics
CA-Q-638-000.0 | CA-Q-638 | 638E07700 | 4" GATE VALVE AND VALVE BOX |  |  | Is the pipe being properly stored/staged/handled? |  | 0 |  |  | 0 | 10/1/2020 | Hydraulics
CA-Q-638-000.0 | CA-Q-638 | 638E07700 | 4" GATE VALVE AND VALVE BOX |  |  | Are thrust blocks, wedges and blocking being used to restrain the pipe, couplings, joints and devices? |  | 0 |  |  | 0 | 10/1/2020 | Hydraulics
CA-Q-638-000.0 | CA-Q-638 | 638E07700 | 4" GATE VALVE AND VALVE BOX |  |  | Is the backfill consistent with the installation plan or utility owner's details? |  | 0 |  |  | 0 | 10/1/2020 | Hydraulics
CA-Q-638-000.0 | CA-Q-638 | 638E07700 | 4" GATE VALVE AND VALVE BOX |  |  | Is the Contractor inspecting and cleaning the pipe valves prior to installation? |  | 0 |  |  | 0 | 10/1/2020 | Hydraulics
CA-Q-638-000.0 | CA-Q-638 | 638E07701 | 4" GATE VALVE AND VALVE BOX, AS PER PLAN |  |  | Was an installation plan submitted for all new installations? Installation plans should used the CA-P-1A form. |  | 0 |  |  | 0 | 10/1/2020 | Hydraulics
CA-Q-638-000.0 | CA-Q-638 | 638E07701 | 4" GATE VALVE AND VALVE BOX, AS PER PLAN |  |  | If no installation plan was submitted, were the utility owner details included in the plans? |  | 0 |  |  | 0 | 10/1/2020 | Hydraulics
CA-Q-638-000.0 | CA-Q-638 | 638E07701 | 4" GATE VALVE AND VALVE BOX, AS PER PLAN |  |  | Do the materials conform to the corresponding Material Specs? |  | 0 |  |  | 0 | 10/1/2020 | Hydraulics
CA-Q-638-000.0 | CA-Q-638 | 638E07701 | 4" GATE VALVE AND VALVE BOX, AS PER PLAN |  |  | Were the required notifications made and documented? |  | 0 |  |  | 0 | 10/1/2020 | Hydraulics
CA-Q-638-000.0 | CA-Q-638 | 638E07701 | 4" GATE VALVE AND VALVE BOX, AS PER PLAN |  |  | Are intersecting utilities/structures properly braced and supported? |  | 0 |  |  | 0 | 10/1/2020 | Hydraulics
CA-Q-638-000.0 | CA-Q-638 | 638E07701 | 4" GATE VALVE AND VALVE BOX, AS PER PLAN |  |  | Is the pipe being properly stored/staged/handled? |  | 0 |  |  | 0 | 10/1/2020 | Hydraulics
CA-Q-638-000.0 | CA-Q-638 | 638E07701 | 4" GATE VALVE AND VALVE BOX, AS PER PLAN |  |  | Are thrust blocks, wedges and blocking being used to restrain the pipe, couplings, joints and devices? |  | 0 |  |  | 0 | 10/1/2020 | Hydraulics
CA-Q-638-000.0 | CA-Q-638 | 638E07701 | 4" GATE VALVE AND VALVE BOX, AS PER PLAN |  |  | Is the backfill consistent with the installation plan or utility owner's details? |  | 0 |  |  | 0 | 10/1/2020 | Hydraulics
CA-Q-638-000.0 | CA-Q-638 | 638E07701 | 4" GATE VALVE AND VALVE BOX, AS PER PLAN |  |  | Is the Contractor inspecting and cleaning the pipe valves prior to installation? |  | 0 |  |  | 0 | 10/1/2020 | Hydraulics
CA-Q-638-000.0 | CA-Q-638 | 638E07800 | 6" GATE VALVE AND VALVE BOX |  |  | Was an installation plan submitted for all new installations? Installation plans should used the CA-P-1A form. |  | 0 |  |  | 0 | 10/1/2020 | Hydraulics
CA-Q-638-000.0 | CA-Q-638 | 638E07800 | 6" GATE VALVE AND VALVE BOX |  |  | If no installation plan was submitted, were the utility owner details included in the plans? |  | 0 |  |  | 0 | 10/1/2020 | Hydraulics
CA-Q-638-000.0 | CA-Q-638 | 638E07800 | 6" GATE VALVE AND VALVE BOX |  |  | Do the materials conform to the corresponding Material Specs? |  | 0 |  |  | 0 | 10/1/2020 | Hydraulics
CA-Q-638-000.0 | CA-Q-638 | 638E07800 | 6" GATE VALVE AND VALVE BOX |  |  | Were the required notifications made and documented? |  | 0 |  |  | 0 | 10/1/2020 | Hydraulics
CA-Q-638-000.0 | CA-Q-638 | 638E07800 | 6" GATE VALVE AND VALVE BOX |  |  | Are intersecting utilities/structures properly braced and supported? |  | 0 |  |  | 0 | 10/1/2020 | Hydraulics
CA-Q-638-000.0 | CA-Q-638 | 638E07800 | 6" GATE VALVE AND VALVE BOX |  |  | Is the pipe being properly stored/staged/handled? |  | 0 |  |  | 0 | 10/1/2020 | Hydraulics
CA-Q-638-000.0 | CA-Q-638 | 638E07800 | 6" GATE VALVE AND VALVE BOX |  |  | Are thrust blocks, wedges and blocking being used to restrain the pipe, couplings, joints and devices? |  | 0 |  |  | 0 | 10/1/2020 | Hydraulics
CA-Q-638-000.0 | CA-Q-638 | 638E07800 | 6" GATE VALVE AND VALVE BOX |  |  | Is the backfill consistent with the installation plan or utility owner's details? |  | 0 |  |  | 0 | 10/1/2020 | Hydraulics
CA-Q-638-000.0 | CA-Q-638 | 638E07800 | 6" GATE VALVE AND VALVE BOX |  |  | Is the Contractor inspecting and cleaning the pipe valves prior to installation? |  | 0 |  |  | 0 | 10/1/2020 | Hydraulics
CA-Q-638-000.0 | CA-Q-638 | 638E07801 | 6" GATE VALVE AND VALVE BOX, AS PER PLAN |  |  | Was an installation plan submitted for all new installations? Installation plans should used the CA-P-1A form. |  | 0 |  |  | 0 | 10/1/2020 | Hydraulics
CA-Q-638-000.0 | CA-Q-638 | 638E07801 | 6" GATE VALVE AND VALVE BOX, AS PER PLAN |  |  | If no installation plan was submitted, were the utility owner details included in the plans? |  | 0 |  |  | 0 | 10/1/2020 | Hydraulics
CA-Q-638-000.0 | CA-Q-638 | 638E07801 | 6" GATE VALVE AND VALVE BOX, AS PER PLAN |  |  | Do the materials conform to the corresponding Material Specs? |  | 0 |  |  | 0 | 10/1/2020 | Hydraulics
CA-Q-638-000.0 | CA-Q-638 | 638E07801 | 6" GATE VALVE AND VALVE BOX, AS PER PLAN |  |  | Were the required notifications made and documented? |  | 0 |  |  | 0 | 10/1/2020 | Hydraulics
CA-Q-638-000.0 | CA-Q-638 | 638E07801 | 6" GATE VALVE AND VALVE BOX, AS PER PLAN |  |  | Are intersecting utilities/structures properly braced and supported? |  | 0 |  |  | 0 | 10/1/2020 | Hydraulics
CA-Q-638-000.0 | CA-Q-638 | 638E07801 | 6" GATE VALVE AND VALVE BOX, AS PER PLAN |  |  | Is the pipe being properly stored/staged/handled? |  | 0 |  |  | 0 | 10/1/2020 | Hydraulics
CA-Q-638-000.0 | CA-Q-638 | 638E07801 | 6" GATE VALVE AND VALVE BOX, AS PER PLAN |  |  | Are thrust blocks, wedges and blocking being used to restrain the pipe, couplings, joints and devices? |  | 0 |  |  | 0 | 10/1/2020 | Hydraulics
CA-Q-638-000.0 | CA-Q-638 | 638E07801 | 6" GATE VALVE AND VALVE BOX, AS PER PLAN |  |  | Is the backfill consistent with the installation plan or utility owner's details? |  | 0 |  |  | 0 | 10/1/2020 | Hydraulics
CA-Q-638-000.0 | CA-Q-638 | 638E07801 | 6" GATE VALVE AND VALVE BOX, AS PER PLAN |  |  | Is the Contractor inspecting and cleaning the pipe valves prior to installation? |  | 0 |  |  | 0 | 10/1/2020 | Hydraulics
CA-Q-638-000.0 | CA-Q-638 | 638E07900 | 8" GATE VALVE AND VALVE BOX |  |  | Was an installation plan submitted for all new installations? Installation plans should used the CA-P-1A form. |  | 0 |  |  | 0 | 10/1/2020 | Hydraulics
CA-Q-638-000.0 | CA-Q-638 | 638E07900 | 8" GATE VALVE AND VALVE BOX |  |  | If no installation plan was submitted, were the utility owner details included in the plans? |  | 0 |  |  | 0 | 10/1/2020 | Hydraulics
CA-Q-638-000.0 | CA-Q-638 | 638E07900 | 8" GATE VALVE AND VALVE BOX |  |  | Do the materials conform to the corresponding Material Specs? |  | 0 |  |  | 0 | 10/1/2020 | Hydraulics
CA-Q-638-000.0 | CA-Q-638 | 638E07900 | 8" GATE VALVE AND VALVE BOX |  |  | Were the required notifications made and documented? |  | 0 |  |  | 0 | 10/1/2020 | Hydraulics
CA-Q-638-000.0 | CA-Q-638 | 638E07900 | 8" GATE VALVE AND VALVE BOX |  |  | Are intersecting utilities/structures properly braced and supported? |  | 0 |  |  | 0 | 10/1/2020 | Hydraulics
CA-Q-638-000.0 | CA-Q-638 | 638E07900 | 8" GATE VALVE AND VALVE BOX |  |  | Is the pipe being properly stored/staged/handled? |  | 0 |  |  | 0 | 10/1/2020 | Hydraulics
CA-Q-638-000.0 | CA-Q-638 | 638E07900 | 8" GATE VALVE AND VALVE BOX |  |  | Are thrust blocks, wedges and blocking being used to restrain the pipe, couplings, joints and devices? |  | 0 |  |  | 0 | 10/1/2020 | Hydraulics
CA-Q-638-000.0 | CA-Q-638 | 638E07900 | 8" GATE VALVE AND VALVE BOX |  |  | Is the backfill consistent with the installation plan or utility owner's details? |  | 0 |  |  | 0 | 10/1/2020 | Hydraulics
CA-Q-638-000.0 | CA-Q-638 | 638E07900 | 8" GATE VALVE AND VALVE BOX |  |  | Is the Contractor inspecting and cleaning the pipe valves prior to installation? |  | 0 |  |  | 0 | 10/1/2020 | Hydraulics
CA-Q-638-000.0 | CA-Q-638 | 638E07901 | 8" GATE VALVE AND VALVE BOX, AS PER PLAN |  |  | Was an installation plan submitted for all new installations? Installation plans should used the CA-P-1A form. |  | 0 |  |  | 0 | 10/1/2020 | Hydraulics
CA-Q-638-000.0 | CA-Q-638 | 638E07901 | 8" GATE VALVE AND VALVE BOX, AS PER PLAN |  |  | If no installation plan was submitted, were the utility owner details included in the plans? |  | 0 |  |  | 0 | 10/1/2020 | Hydraulics
CA-Q-638-000.0 | CA-Q-638 | 638E07901 | 8" GATE VALVE AND VALVE BOX, AS PER PLAN |  |  | Do the materials conform to the corresponding Material Specs? |  | 0 |  |  | 0 | 10/1/2020 | Hydraulics
CA-Q-638-000.0 | CA-Q-638 | 638E07901 | 8" GATE VALVE AND VALVE BOX, AS PER PLAN |  |  | Were the required notifications made and documented? |  | 0 |  |  | 0 | 10/1/2020 | Hydraulics
CA-Q-638-000.0 | CA-Q-638 | 638E07901 | 8" GATE VALVE AND VALVE BOX, AS PER PLAN |  |  | Are intersecting utilities/structures properly braced and supported? |  | 0 |  |  | 0 | 10/1/2020 | Hydraulics
CA-Q-638-000.0 | CA-Q-638 | 638E07901 | 8" GATE VALVE AND VALVE BOX, AS PER PLAN |  |  | Is the pipe being properly stored/staged/handled? |  | 0 |  |  | 0 | 10/1/2020 | Hydraulics
CA-Q-638-000.0 | CA-Q-638 | 638E07901 | 8" GATE VALVE AND VALVE BOX, AS PER PLAN |  |  | Are thrust blocks, wedges and blocking being used to restrain the pipe, couplings, joints and devices? |  | 0 |  |  | 0 | 10/1/2020 | Hydraulics
CA-Q-638-000.0 | CA-Q-638 | 638E07901 | 8" GATE VALVE AND VALVE BOX, AS PER PLAN |  |  | Is the backfill consistent with the installation plan or utility owner's details? |  | 0 |  |  | 0 | 10/1/2020 | Hydraulics
CA-Q-638-000.0 | CA-Q-638 | 638E07901 | 8" GATE VALVE AND VALVE BOX, AS PER PLAN |  |  | Is the Contractor inspecting and cleaning the pipe valves prior to installation? |  | 0 |  |  | 0 | 10/1/2020 | Hydraulics
CA-Q-638-000.0 | CA-Q-638 | 638E08000 | 10" GATE VALVE AND VALVE BOX |  |  | Was an installation plan submitted for all new installations? Installation plans should used the CA-P-1A form. |  | 0 |  |  | 0 | 10/1/2020 | Hydraulics
CA-Q-638-000.0 | CA-Q-638 | 638E08000 | 10" GATE VALVE AND VALVE BOX |  |  | If no installation plan was submitted, were the utility owner details included in the plans? |  | 0 |  |  | 0 | 10/1/2020 | Hydraulics
CA-Q-638-000.0 | CA-Q-638 | 638E08000 | 10" GATE VALVE AND VALVE BOX |  |  | Do the materials conform to the corresponding Material Specs? |  | 0 |  |  | 0 | 10/1/2020 | Hydraulics
CA-Q-638-000.0 | CA-Q-638 | 638E08000 | 10" GATE VALVE AND VALVE BOX |  |  | Were the required notifications made and documented? |  | 0 |  |  | 0 | 10/1/2020 | Hydraulics
CA-Q-638-000.0 | CA-Q-638 | 638E08000 | 10" GATE VALVE AND VALVE BOX |  |  | Are intersecting utilities/structures properly braced and supported? |  | 0 |  |  | 0 | 10/1/2020 | Hydraulics
CA-Q-638-000.0 | CA-Q-638 | 638E08000 | 10" GATE VALVE AND VALVE BOX |  |  | Is the pipe being properly stored/staged/handled? |  | 0 |  |  | 0 | 10/1/2020 | Hydraulics
CA-Q-638-000.0 | CA-Q-638 | 638E08000 | 10" GATE VALVE AND VALVE BOX |  |  | Are thrust blocks, wedges and blocking being used to restrain the pipe, couplings, joints and devices? |  | 0 |  |  | 0 | 10/1/2020 | Hydraulics
CA-Q-638-000.0 | CA-Q-638 | 638E08000 | 10" GATE VALVE AND VALVE BOX |  |  | Is the backfill consistent with the installation plan or utility owner's details? |  | 0 |  |  | 0 | 10/1/2020 | Hydraulics
CA-Q-638-000.0 | CA-Q-638 | 638E08000 | 10" GATE VALVE AND VALVE BOX |  |  | Is the Contractor inspecting and cleaning the pipe valves prior to installation? |  | 0 |  |  | 0 | 10/1/2020 | Hydraulics
CA-Q-638-000.0 | CA-Q-638 | 638E08001 | 10" GATE VALVE AND VALVE BOX, AS PER PLAN |  |  | Was an installation plan submitted for all new installations? Installation plans should used the CA-P-1A form. |  | 0 |  |  | 0 | 10/1/2020 | Hydraulics
CA-Q-638-000.0 | CA-Q-638 | 638E08001 | 10" GATE VALVE AND VALVE BOX, AS PER PLAN |  |  | If no installation plan was submitted, were the utility owner details included in the plans? |  | 0 |  |  | 0 | 10/1/2020 | Hydraulics
CA-Q-638-000.0 | CA-Q-638 | 638E08001 | 10" GATE VALVE AND VALVE BOX, AS PER PLAN |  |  | Do the materials conform to the corresponding Material Specs? |  | 0 |  |  | 0 | 10/1/2020 | Hydraulics
CA-Q-638-000.0 | CA-Q-638 | 638E08001 | 10" GATE VALVE AND VALVE BOX, AS PER PLAN |  |  | Were the required notifications made and documented? |  | 0 |  |  | 0 | 10/1/2020 | Hydraulics
CA-Q-638-000.0 | CA-Q-638 | 638E08001 | 10" GATE VALVE AND VALVE BOX, AS PER PLAN |  |  | Are intersecting utilities/structures properly braced and supported? |  | 0 |  |  | 0 | 10/1/2020 | Hydraulics
CA-Q-638-000.0 | CA-Q-638 | 638E08001 | 10" GATE VALVE AND VALVE BOX, AS PER PLAN |  |  | Is the pipe being properly stored/staged/handled? |  | 0 |  |  | 0 | 10/1/2020 | Hydraulics
CA-Q-638-000.0 | CA-Q-638 | 638E08001 | 10" GATE VALVE AND VALVE BOX, AS PER PLAN |  |  | Are thrust blocks, wedges and blocking being used to restrain the pipe, couplings, joints and devices? |  | 0 |  |  | 0 | 10/1/2020 | Hydraulics
CA-Q-638-000.0 | CA-Q-638 | 638E08001 | 10" GATE VALVE AND VALVE BOX, AS PER PLAN |  |  | Is the backfill consistent with the installation plan or utility owner's details? |  | 0 |  |  | 0 | 10/1/2020 | Hydraulics
CA-Q-638-000.0 | CA-Q-638 | 638E08001 | 10" GATE VALVE AND VALVE BOX, AS PER PLAN |  |  | Is the Contractor inspecting and cleaning the pipe valves prior to installation? |  | 0 |  |  | 0 | 10/1/2020 | Hydraulics
CA-Q-638-000.0 | CA-Q-638 | 638E08005 | 14" GATE VALVE AND VALVE BOX, AS PER PLAN |  |  | Was an installation plan submitted for all new installations? Installation plans should used the CA-P-1A form. |  | 0 |  |  | 0 | 10/1/2020 | Hydraulics
CA-Q-638-000.0 | CA-Q-638 | 638E08005 | 14" GATE VALVE AND VALVE BOX, AS PER PLAN |  |  | If no installation plan was submitted, were the utility owner details included in the plans? |  | 0 |  |  | 0 | 10/1/2020 | Hydraulics
CA-Q-638-000.0 | CA-Q-638 | 638E08005 | 14" GATE VALVE AND VALVE BOX, AS PER PLAN |  |  | Do the materials conform to the corresponding Material Specs? |  | 0 |  |  | 0 | 10/1/2020 | Hydraulics
CA-Q-638-000.0 | CA-Q-638 | 638E08005 | 14" GATE VALVE AND VALVE BOX, AS PER PLAN |  |  | Were the required notifications made and documented? |  | 0 |  |  | 0 | 10/1/2020 | Hydraulics
CA-Q-638-000.0 | CA-Q-638 | 638E08005 | 14" GATE VALVE AND VALVE BOX, AS PER PLAN |  |  | Are intersecting utilities/structures properly braced and supported? |  | 0 |  |  | 0 | 10/1/2020 | Hydraulics
CA-Q-638-000.0 | CA-Q-638 | 638E08005 | 14" GATE VALVE AND VALVE BOX, AS PER PLAN |  |  | Is the pipe being properly stored/staged/handled? |  | 0 |  |  | 0 | 10/1/2020 | Hydraulics
CA-Q-638-000.0 | CA-Q-638 | 638E08005 | 14" GATE VALVE AND VALVE BOX, AS PER PLAN |  |  | Are thrust blocks, wedges and blocking being used to restrain the pipe, couplings, joints and devices? |  | 0 |  |  | 0 | 10/1/2020 | Hydraulics
CA-Q-638-000.0 | CA-Q-638 | 638E08005 | 14" GATE VALVE AND VALVE BOX, AS PER PLAN |  |  | Is the backfill consistent with the installation plan or utility owner's details? |  | 0 |  |  | 0 | 10/1/2020 | Hydraulics
CA-Q-638-000.0 | CA-Q-638 | 638E08005 | 14" GATE VALVE AND VALVE BOX, AS PER PLAN |  |  | Is the Contractor inspecting and cleaning the pipe valves prior to installation? |  | 0 |  |  | 0 | 10/1/2020 | Hydraulics
CA-Q-638-000.0 | CA-Q-638 | 638E08100 | 12" GATE VALVE AND VALVE BOX |  |  | Was an installation plan submitted for all new installations? Installation plans should used the CA-P-1A form. |  | 0 |  |  | 0 | 10/1/2020 | Hydraulics
CA-Q-638-000.0 | CA-Q-638 | 638E08100 | 12" GATE VALVE AND VALVE BOX |  |  | If no installation plan was submitted, were the utility owner details included in the plans? |  | 0 |  |  | 0 | 10/1/2020 | Hydraulics
CA-Q-638-000.0 | CA-Q-638 | 638E08100 | 12" GATE VALVE AND VALVE BOX |  |  | Do the materials conform to the corresponding Material Specs? |  | 0 |  |  | 0 | 10/1/2020 | Hydraulics
CA-Q-638-000.0 | CA-Q-638 | 638E08100 | 12" GATE VALVE AND VALVE BOX |  |  | Were the required notifications made and documented? |  | 0 |  |  | 0 | 10/1/2020 | Hydraulics
CA-Q-638-000.0 | CA-Q-638 | 638E08100 | 12" GATE VALVE AND VALVE BOX |  |  | Are intersecting utilities/structures properly braced and supported? |  | 0 |  |  | 0 | 10/1/2020 | Hydraulics
CA-Q-638-000.0 | CA-Q-638 | 638E08100 | 12" GATE VALVE AND VALVE BOX |  |  | Is the pipe being properly stored/staged/handled? |  | 0 |  |  | 0 | 10/1/2020 | Hydraulics
CA-Q-638-000.0 | CA-Q-638 | 638E08100 | 12" GATE VALVE AND VALVE BOX |  |  | Are thrust blocks, wedges and blocking being used to restrain the pipe, couplings, joints and devices? |  | 0 |  |  | 0 | 10/1/2020 | Hydraulics
CA-Q-638-000.0 | CA-Q-638 | 638E08100 | 12" GATE VALVE AND VALVE BOX |  |  | Is the backfill consistent with the installation plan or utility owner's details? |  | 0 |  |  | 0 | 10/1/2020 | Hydraulics
CA-Q-638-000.0 | CA-Q-638 | 638E08100 | 12" GATE VALVE AND VALVE BOX |  |  | Is the Contractor inspecting and cleaning the pipe valves prior to installation? |  | 0 |  |  | 0 | 10/1/2020 | Hydraulics
CA-Q-638-000.0 | CA-Q-638 | 638E08101 | 12" GATE VALVE AND VALVE BOX, AS PER PLAN |  |  | Was an installation plan submitted for all new installations? Installation plans should used the CA-P-1A form. |  | 0 |  |  | 0 | 10/1/2020 | Hydraulics
CA-Q-638-000.0 | CA-Q-638 | 638E08101 | 12" GATE VALVE AND VALVE BOX, AS PER PLAN |  |  | If no installation plan was submitted, were the utility owner details included in the plans? |  | 0 |  |  | 0 | 10/1/2020 | Hydraulics
CA-Q-638-000.0 | CA-Q-638 | 638E08101 | 12" GATE VALVE AND VALVE BOX, AS PER PLAN |  |  | Do the materials conform to the corresponding Material Specs? |  | 0 |  |  | 0 | 10/1/2020 | Hydraulics
CA-Q-638-000.0 | CA-Q-638 | 638E08101 | 12" GATE VALVE AND VALVE BOX, AS PER PLAN |  |  | Were the required notifications made and documented? |  | 0 |  |  | 0 | 10/1/2020 | Hydraulics
CA-Q-638-000.0 | CA-Q-638 | 638E08101 | 12" GATE VALVE AND VALVE BOX, AS PER PLAN |  |  | Are intersecting utilities/structures properly braced and supported? |  | 0 |  |  | 0 | 10/1/2020 | Hydraulics
CA-Q-638-000.0 | CA-Q-638 | 638E08101 | 12" GATE VALVE AND VALVE BOX, AS PER PLAN |  |  | Is the pipe being properly stored/staged/handled? |  | 0 |  |  | 0 | 10/1/2020 | Hydraulics
CA-Q-638-000.0 | CA-Q-638 | 638E08101 | 12" GATE VALVE AND VALVE BOX, AS PER PLAN |  |  | Are thrust blocks, wedges and blocking being used to restrain the pipe, couplings, joints and devices? |  | 0 |  |  | 0 | 10/1/2020 | Hydraulics
CA-Q-638-000.0 | CA-Q-638 | 638E08101 | 12" GATE VALVE AND VALVE BOX, AS PER PLAN |  |  | Is the backfill consistent with the installation plan or utility owner's details? |  | 0 |  |  | 0 | 10/1/2020 | Hydraulics
CA-Q-638-000.0 | CA-Q-638 | 638E08101 | 12" GATE VALVE AND VALVE BOX, AS PER PLAN |  |  | Is the Contractor inspecting and cleaning the pipe valves prior to installation? |  | 0 |  |  | 0 | 10/1/2020 | Hydraulics
CA-Q-638-000.0 | CA-Q-638 | 638E08102 | 16" GATE VALVE AND VALVE BOX |  |  | Was an installation plan submitted for all new installations? Installation plans should used the CA-P-1A form. |  | 0 |  |  | 0 | 10/1/2020 | Hydraulics
CA-Q-638-000.0 | CA-Q-638 | 638E08102 | 16" GATE VALVE AND VALVE BOX |  |  | If no installation plan was submitted, were the utility owner details included in the plans? |  | 0 |  |  | 0 | 10/1/2020 | Hydraulics
CA-Q-638-000.0 | CA-Q-638 | 638E08102 | 16" GATE VALVE AND VALVE BOX |  |  | Do the materials conform to the corresponding Material Specs? |  | 0 |  |  | 0 | 10/1/2020 | Hydraulics
CA-Q-638-000.0 | CA-Q-638 | 638E08102 | 16" GATE VALVE AND VALVE BOX |  |  | Were the required notifications made and documented? |  | 0 |  |  | 0 | 10/1/2020 | Hydraulics
CA-Q-638-000.0 | CA-Q-638 | 638E08102 | 16" GATE VALVE AND VALVE BOX |  |  | Are intersecting utilities/structures properly braced and supported? |  | 0 |  |  | 0 | 10/1/2020 | Hydraulics
CA-Q-638-000.0 | CA-Q-638 | 638E08102 | 16" GATE VALVE AND VALVE BOX |  |  | Is the pipe being properly stored/staged/handled? |  | 0 |  |  | 0 | 10/1/2020 | Hydraulics
CA-Q-638-000.0 | CA-Q-638 | 638E08102 | 16" GATE VALVE AND VALVE BOX |  |  | Are thrust blocks, wedges and blocking being used to restrain the pipe, couplings, joints and devices? |  | 0 |  |  | 0 | 10/1/2020 | Hydraulics
CA-Q-638-000.0 | CA-Q-638 | 638E08102 | 16" GATE VALVE AND VALVE BOX |  |  | Is the backfill consistent with the installation plan or utility owner's details? |  | 0 |  |  | 0 | 10/1/2020 | Hydraulics
CA-Q-638-000.0 | CA-Q-638 | 638E08102 | 16" GATE VALVE AND VALVE BOX |  |  | Is the Contractor inspecting and cleaning the pipe valves prior to installation? |  | 0 |  |  | 0 | 10/1/2020 | Hydraulics
CA-Q-638-000.0 | CA-Q-638 | 638E08103 | 16" GATE VALVE AND VALVE BOX, AS PER PLAN |  |  | Was an installation plan submitted for all new installations? Installation plans should used the CA-P-1A form. |  | 0 |  |  | 0 | 10/1/2020 | Hydraulics
CA-Q-638-000.0 | CA-Q-638 | 638E08103 | 16" GATE VALVE AND VALVE BOX, AS PER PLAN |  |  | If no installation plan was submitted, were the utility owner details included in the plans? |  | 0 |  |  | 0 | 10/1/2020 | Hydraulics
CA-Q-638-000.0 | CA-Q-638 | 638E08103 | 16" GATE VALVE AND VALVE BOX, AS PER PLAN |  |  | Do the materials conform to the corresponding Material Specs? |  | 0 |  |  | 0 | 10/1/2020 | Hydraulics
CA-Q-638-000.0 | CA-Q-638 | 638E08103 | 16" GATE VALVE AND VALVE BOX, AS PER PLAN |  |  | Were the required notifications made and documented? |  | 0 |  |  | 0 | 10/1/2020 | Hydraulics
CA-Q-638-000.0 | CA-Q-638 | 638E08103 | 16" GATE VALVE AND VALVE BOX, AS PER PLAN |  |  | Are intersecting utilities/structures properly braced and supported? |  | 0 |  |  | 0 | 10/1/2020 | Hydraulics
CA-Q-638-000.0 | CA-Q-638 | 638E08103 | 16" GATE VALVE AND VALVE BOX, AS PER PLAN |  |  | Is the pipe being properly stored/staged/handled? |  | 0 |  |  | 0 | 10/1/2020 | Hydraulics
CA-Q-638-000.0 | CA-Q-638 | 638E08103 | 16" GATE VALVE AND VALVE BOX, AS PER PLAN |  |  | Are thrust blocks, wedges and blocking being used to restrain the pipe, couplings, joints and devices? |  | 0 |  |  | 0 | 10/1/2020 | Hydraulics
CA-Q-638-000.0 | CA-Q-638 | 638E08103 | 16" GATE VALVE AND VALVE BOX, AS PER PLAN |  |  | Is the backfill consistent with the installation plan or utility owner's details? |  | 0 |  |  | 0 | 10/1/2020 | Hydraulics
CA-Q-638-000.0 | CA-Q-638 | 638E08103 | 16" GATE VALVE AND VALVE BOX, AS PER PLAN |  |  | Is the Contractor inspecting and cleaning the pipe valves prior to installation? |  | 0 |  |  | 0 | 10/1/2020 | Hydraulics
CA-Q-638-000.0 | CA-Q-638 | 638E08104 | 18" GATE VALVE AND VALVE BOX |  |  | Was an installation plan submitted for all new installations? Installation plans should used the CA-P-1A form. |  | 0 |  |  | 0 | 10/1/2020 | Hydraulics
CA-Q-638-000.0 | CA-Q-638 | 638E08104 | 18" GATE VALVE AND VALVE BOX |  |  | If no installation plan was submitted, were the utility owner details included in the plans? |  | 0 |  |  | 0 | 10/1/2020 | Hydraulics
CA-Q-638-000.0 | CA-Q-638 | 638E08104 | 18" GATE VALVE AND VALVE BOX |  |  | Do the materials conform to the corresponding Material Specs? |  | 0 |  |  | 0 | 10/1/2020 | Hydraulics
CA-Q-638-000.0 | CA-Q-638 | 638E08104 | 18" GATE VALVE AND VALVE BOX |  |  | Were the required notifications made and documented? |  | 0 |  |  | 0 | 10/1/2020 | Hydraulics
CA-Q-638-000.0 | CA-Q-638 | 638E08104 | 18" GATE VALVE AND VALVE BOX |  |  | Are intersecting utilities/structures properly braced and supported? |  | 0 |  |  | 0 | 10/1/2020 | Hydraulics
CA-Q-638-000.0 | CA-Q-638 | 638E08104 | 18" GATE VALVE AND VALVE BOX |  |  | Is the pipe being properly stored/staged/handled? |  | 0 |  |  | 0 | 10/1/2020 | Hydraulics
CA-Q-638-000.0 | CA-Q-638 | 638E08104 | 18" GATE VALVE AND VALVE BOX |  |  | Are thrust blocks, wedges and blocking being used to restrain the pipe, couplings, joints and devices? |  | 0 |  |  | 0 | 10/1/2020 | Hydraulics
CA-Q-638-000.0 | CA-Q-638 | 638E08104 | 18" GATE VALVE AND VALVE BOX |  |  | Is the backfill consistent with the installation plan or utility owner's details? |  | 0 |  |  | 0 | 10/1/2020 | Hydraulics
CA-Q-638-000.0 | CA-Q-638 | 638E08104 | 18" GATE VALVE AND VALVE BOX |  |  | Is the Contractor inspecting and cleaning the pipe valves prior to installation? |  | 0 |  |  | 0 | 10/1/2020 | Hydraulics
CA-Q-638-000.0 | CA-Q-638 | 638E08105 | 18" GATE VALVE AND VALVE BOX, AS PER PLAN |  |  | Was an installation plan submitted for all new installations? Installation plans should used the CA-P-1A form. |  | 0 |  |  | 0 | 10/1/2020 | Hydraulics
CA-Q-638-000.0 | CA-Q-638 | 638E08105 | 18" GATE VALVE AND VALVE BOX, AS PER PLAN |  |  | If no installation plan was submitted, were the utility owner details included in the plans? |  | 0 |  |  | 0 | 10/1/2020 | Hydraulics
CA-Q-638-000.0 | CA-Q-638 | 638E08105 | 18" GATE VALVE AND VALVE BOX, AS PER PLAN |  |  | Do the materials conform to the corresponding Material Specs? |  | 0 |  |  | 0 | 10/1/2020 | Hydraulics
CA-Q-638-000.0 | CA-Q-638 | 638E08105 | 18" GATE VALVE AND VALVE BOX, AS PER PLAN |  |  | Were the required notifications made and documented? |  | 0 |  |  | 0 | 10/1/2020 | Hydraulics
CA-Q-638-000.0 | CA-Q-638 | 638E08105 | 18" GATE VALVE AND VALVE BOX, AS PER PLAN |  |  | Are intersecting utilities/structures properly braced and supported? |  | 0 |  |  | 0 | 10/1/2020 | Hydraulics
CA-Q-638-000.0 | CA-Q-638 | 638E08105 | 18" GATE VALVE AND VALVE BOX, AS PER PLAN |  |  | Is the pipe being properly stored/staged/handled? |  | 0 |  |  | 0 | 10/1/2020 | Hydraulics
CA-Q-638-000.0 | CA-Q-638 | 638E08105 | 18" GATE VALVE AND VALVE BOX, AS PER PLAN |  |  | Are thrust blocks, wedges and blocking being used to restrain the pipe, couplings, joints and devices? |  | 0 |  |  | 0 | 10/1/2020 | Hydraulics
CA-Q-638-000.0 | CA-Q-638 | 638E08105 | 18" GATE VALVE AND VALVE BOX, AS PER PLAN |  |  | Is the backfill consistent with the installation plan or utility owner's details? |  | 0 |  |  | 0 | 10/1/2020 | Hydraulics
CA-Q-638-000.0 | CA-Q-638 | 638E08105 | 18" GATE VALVE AND VALVE BOX, AS PER PLAN |  |  | Is the Contractor inspecting and cleaning the pipe valves prior to installation? |  | 0 |  |  | 0 | 10/1/2020 | Hydraulics
CA-Q-638-000.0 | CA-Q-638 | 638E08106 | 20" GATE VALVE AND VALVE BOX |  |  | Was an installation plan submitted for all new installations? Installation plans should used the CA-P-1A form. |  | 0 |  |  | 0 | 10/1/2020 | Hydraulics
CA-Q-638-000.0 | CA-Q-638 | 638E08106 | 20" GATE VALVE AND VALVE BOX |  |  | If no installation plan was submitted, were the utility owner details included in the plans? |  | 0 |  |  | 0 | 10/1/2020 | Hydraulics
CA-Q-638-000.0 | CA-Q-638 | 638E08106 | 20" GATE VALVE AND VALVE BOX |  |  | Do the materials conform to the corresponding Material Specs? |  | 0 |  |  | 0 | 10/1/2020 | Hydraulics
CA-Q-638-000.0 | CA-Q-638 | 638E08106 | 20" GATE VALVE AND VALVE BOX |  |  | Were the required notifications made and documented? |  | 0 |  |  | 0 | 10/1/2020 | Hydraulics
CA-Q-638-000.0 | CA-Q-638 | 638E08106 | 20" GATE VALVE AND VALVE BOX |  |  | Are intersecting utilities/structures properly braced and supported? |  | 0 |  |  | 0 | 10/1/2020 | Hydraulics
CA-Q-638-000.0 | CA-Q-638 | 638E08106 | 20" GATE VALVE AND VALVE BOX |  |  | Is the pipe being properly stored/staged/handled? |  | 0 |  |  | 0 | 10/1/2020 | Hydraulics
CA-Q-638-000.0 | CA-Q-638 | 638E08106 | 20" GATE VALVE AND VALVE BOX |  |  | Are thrust blocks, wedges and blocking being used to restrain the pipe, couplings, joints and devices? |  | 0 |  |  | 0 | 10/1/2020 | Hydraulics
CA-Q-638-000.0 | CA-Q-638 | 638E08106 | 20" GATE VALVE AND VALVE BOX |  |  | Is the backfill consistent with the installation plan or utility owner's details? |  | 0 |  |  | 0 | 10/1/2020 | Hydraulics
CA-Q-638-000.0 | CA-Q-638 | 638E08106 | 20" GATE VALVE AND VALVE BOX |  |  | Is the Contractor inspecting and cleaning the pipe valves prior to installation? |  | 0 |  |  | 0 | 10/1/2020 | Hydraulics
CA-Q-638-000.0 | CA-Q-638 | 638E08107 | 20" GATE VALVE AND VALVE BOX, AS PER PLAN |  |  | Was an installation plan submitted for all new installations? Installation plans should used the CA-P-1A form. |  | 0 |  |  | 0 | 10/1/2020 | Hydraulics
CA-Q-638-000.0 | CA-Q-638 | 638E08107 | 20" GATE VALVE AND VALVE BOX, AS PER PLAN |  |  | If no installation plan was submitted, were the utility owner details included in the plans? |  | 0 |  |  | 0 | 10/1/2020 | Hydraulics
CA-Q-638-000.0 | CA-Q-638 | 638E08107 | 20" GATE VALVE AND VALVE BOX, AS PER PLAN |  |  | Do the materials conform to the corresponding Material Specs? |  | 0 |  |  | 0 | 10/1/2020 | Hydraulics
CA-Q-638-000.0 | CA-Q-638 | 638E08107 | 20" GATE VALVE AND VALVE BOX, AS PER PLAN |  |  | Were the required notifications made and documented? |  | 0 |  |  | 0 | 10/1/2020 | Hydraulics
CA-Q-638-000.0 | CA-Q-638 | 638E08107 | 20" GATE VALVE AND VALVE BOX, AS PER PLAN |  |  | Are intersecting utilities/structures properly braced and supported? |  | 0 |  |  | 0 | 10/1/2020 | Hydraulics
CA-Q-638-000.0 | CA-Q-638 | 638E08107 | 20" GATE VALVE AND VALVE BOX, AS PER PLAN |  |  | Is the pipe being properly stored/staged/handled? |  | 0 |  |  | 0 | 10/1/2020 | Hydraulics
CA-Q-638-000.0 | CA-Q-638 | 638E08107 | 20" GATE VALVE AND VALVE BOX, AS PER PLAN |  |  | Are thrust blocks, wedges and blocking being used to restrain the pipe, couplings, joints and devices? |  | 0 |  |  | 0 | 10/1/2020 | Hydraulics
CA-Q-638-000.0 | CA-Q-638 | 638E08107 | 20" GATE VALVE AND VALVE BOX, AS PER PLAN |  |  | Is the backfill consistent with the installation plan or utility owner's details? |  | 0 |  |  | 0 | 10/1/2020 | Hydraulics
CA-Q-638-000.0 | CA-Q-638 | 638E08107 | 20" GATE VALVE AND VALVE BOX, AS PER PLAN |  |  | Is the Contractor inspecting and cleaning the pipe valves prior to installation? |  | 0 |  |  | 0 | 10/1/2020 | Hydraulics
CA-Q-638-000.0 | CA-Q-638 | 638E08108 | 24" GATE VALVE, VALVE AND VALVE BOX |  |  | Was an installation plan submitted for all new installations? Installation plans should used the CA-P-1A form. |  | 0 |  |  | 0 | 10/1/2020 | Hydraulics
CA-Q-638-000.0 | CA-Q-638 | 638E08108 | 24" GATE VALVE, VALVE AND VALVE BOX |  |  | If no installation plan was submitted, were the utility owner details included in the plans? |  | 0 |  |  | 0 | 10/1/2020 | Hydraulics
CA-Q-638-000.0 | CA-Q-638 | 638E08108 | 24" GATE VALVE, VALVE AND VALVE BOX |  |  | Do the materials conform to the corresponding Material Specs? |  | 0 |  |  | 0 | 10/1/2020 | Hydraulics
CA-Q-638-000.0 | CA-Q-638 | 638E08108 | 24" GATE VALVE, VALVE AND VALVE BOX |  |  | Were the required notifications made and documented? |  | 0 |  |  | 0 | 10/1/2020 | Hydraulics
CA-Q-638-000.0 | CA-Q-638 | 638E08108 | 24" GATE VALVE, VALVE AND VALVE BOX |  |  | Are intersecting utilities/structures properly braced and supported? |  | 0 |  |  | 0 | 10/1/2020 | Hydraulics
CA-Q-638-000.0 | CA-Q-638 | 638E08108 | 24" GATE VALVE, VALVE AND VALVE BOX |  |  | Is the pipe being properly stored/staged/handled? |  | 0 |  |  | 0 | 10/1/2020 | Hydraulics
CA-Q-638-000.0 | CA-Q-638 | 638E08108 | 24" GATE VALVE, VALVE AND VALVE BOX |  |  | Are thrust blocks, wedges and blocking being used to restrain the pipe, couplings, joints and devices? |  | 0 |  |  | 0 | 10/1/2020 | Hydraulics
CA-Q-638-000.0 | CA-Q-638 | 638E08108 | 24" GATE VALVE, VALVE AND VALVE BOX |  |  | Is the backfill consistent with the installation plan or utility owner's details? |  | 0 |  |  | 0 | 10/1/2020 | Hydraulics
CA-Q-638-000.0 | CA-Q-638 | 638E08108 | 24" GATE VALVE, VALVE AND VALVE BOX |  |  | Is the Contractor inspecting and cleaning the pipe valves prior to installation? |  | 0 |  |  | 0 | 10/1/2020 | Hydraulics
CA-Q-638-000.0 | CA-Q-638 | 638E08109 | 24" GATE VALVE, VALVE AND VALVE BOX, AS PER PLAN |  |  | Was an installation plan submitted for all new installations? Installation plans should used the CA-P-1A form. |  | 0 |  |  | 0 | 10/1/2020 | Hydraulics
CA-Q-638-000.0 | CA-Q-638 | 638E08109 | 24" GATE VALVE, VALVE AND VALVE BOX, AS PER PLAN |  |  | If no installation plan was submitted, were the utility owner details included in the plans? |  | 0 |  |  | 0 | 10/1/2020 | Hydraulics
CA-Q-638-000.0 | CA-Q-638 | 638E08109 | 24" GATE VALVE, VALVE AND VALVE BOX, AS PER PLAN |  |  | Do the materials conform to the corresponding Material Specs? |  | 0 |  |  | 0 | 10/1/2020 | Hydraulics
CA-Q-638-000.0 | CA-Q-638 | 638E08109 | 24" GATE VALVE, VALVE AND VALVE BOX, AS PER PLAN |  |  | Were the required notifications made and documented? |  | 0 |  |  | 0 | 10/1/2020 | Hydraulics
CA-Q-638-000.0 | CA-Q-638 | 638E08109 | 24" GATE VALVE, VALVE AND VALVE BOX, AS PER PLAN |  |  | Are intersecting utilities/structures properly braced and supported? |  | 0 |  |  | 0 | 10/1/2020 | Hydraulics
CA-Q-638-000.0 | CA-Q-638 | 638E08109 | 24" GATE VALVE, VALVE AND VALVE BOX, AS PER PLAN |  |  | Is the pipe being properly stored/staged/handled? |  | 0 |  |  | 0 | 10/1/2020 | Hydraulics
CA-Q-638-000.0 | CA-Q-638 | 638E08109 | 24" GATE VALVE, VALVE AND VALVE BOX, AS PER PLAN |  |  | Are thrust blocks, wedges and blocking being used to restrain the pipe, couplings, joints and devices? |  | 0 |  |  | 0 | 10/1/2020 | Hydraulics
CA-Q-638-000.0 | CA-Q-638 | 638E08109 | 24" GATE VALVE, VALVE AND VALVE BOX, AS PER PLAN |  |  | Is the backfill consistent with the installation plan or utility owner's details? |  | 0 |  |  | 0 | 10/1/2020 | Hydraulics
CA-Q-638-000.0 | CA-Q-638 | 638E08109 | 24" GATE VALVE, VALVE AND VALVE BOX, AS PER PLAN |  |  | Is the Contractor inspecting and cleaning the pipe valves prior to installation? |  | 0 |  |  | 0 | 10/1/2020 | Hydraulics
CA-Q-638-000.0 | CA-Q-638 | 638E08110 | 36" GATE VALVE AND VALVE BOX |  |  | Was an installation plan submitted for all new installations? Installation plans should used the CA-P-1A form. |  | 0 |  |  | 0 | 10/1/2020 | Hydraulics
CA-Q-638-000.0 | CA-Q-638 | 638E08110 | 36" GATE VALVE AND VALVE BOX |  |  | If no installation plan was submitted, were the utility owner details included in the plans? |  | 0 |  |  | 0 | 10/1/2020 | Hydraulics
CA-Q-638-000.0 | CA-Q-638 | 638E08110 | 36" GATE VALVE AND VALVE BOX |  |  | Do the materials conform to the corresponding Material Specs? |  | 0 |  |  | 0 | 10/1/2020 | Hydraulics
CA-Q-638-000.0 | CA-Q-638 | 638E08110 | 36" GATE VALVE AND VALVE BOX |  |  | Were the required notifications made and documented? |  | 0 |  |  | 0 | 10/1/2020 | Hydraulics
CA-Q-638-000.0 | CA-Q-638 | 638E08110 | 36" GATE VALVE AND VALVE BOX |  |  | Are intersecting utilities/structures properly braced and supported? |  | 0 |  |  | 0 | 10/1/2020 | Hydraulics
CA-Q-638-000.0 | CA-Q-638 | 638E08110 | 36" GATE VALVE AND VALVE BOX |  |  | Is the pipe being properly stored/staged/handled? |  | 0 |  |  | 0 | 10/1/2020 | Hydraulics
CA-Q-638-000.0 | CA-Q-638 | 638E08110 | 36" GATE VALVE AND VALVE BOX |  |  | Are thrust blocks, wedges and blocking being used to restrain the pipe, couplings, joints and devices? |  | 0 |  |  | 0 | 10/1/2020 | Hydraulics
CA-Q-638-000.0 | CA-Q-638 | 638E08110 | 36" GATE VALVE AND VALVE BOX |  |  | Is the backfill consistent with the installation plan or utility owner's details? |  | 0 |  |  | 0 | 10/1/2020 | Hydraulics
CA-Q-638-000.0 | CA-Q-638 | 638E08110 | 36" GATE VALVE AND VALVE BOX |  |  | Is the Contractor inspecting and cleaning the pipe valves prior to installation? |  | 0 |  |  | 0 | 10/1/2020 | Hydraulics
CA-Q-638-000.0 | CA-Q-638 | 638E08120 | 14" GATE VALVE AND VALVE BOX |  |  | Was an installation plan submitted for all new installations? Installation plans should used the CA-P-1A form. |  | 0 |  |  | 0 | 10/1/2020 | Hydraulics
CA-Q-638-000.0 | CA-Q-638 | 638E08120 | 14" GATE VALVE AND VALVE BOX |  |  | If no installation plan was submitted, were the utility owner details included in the plans? |  | 0 |  |  | 0 | 10/1/2020 | Hydraulics
CA-Q-638-000.0 | CA-Q-638 | 638E08120 | 14" GATE VALVE AND VALVE BOX |  |  | Do the materials conform to the corresponding Material Specs? |  | 0 |  |  | 0 | 10/1/2020 | Hydraulics
CA-Q-638-000.0 | CA-Q-638 | 638E08120 | 14" GATE VALVE AND VALVE BOX |  |  | Were the required notifications made and documented? |  | 0 |  |  | 0 | 10/1/2020 | Hydraulics
CA-Q-638-000.0 | CA-Q-638 | 638E08120 | 14" GATE VALVE AND VALVE BOX |  |  | Are intersecting utilities/structures properly braced and supported? |  | 0 |  |  | 0 | 10/1/2020 | Hydraulics
CA-Q-638-000.0 | CA-Q-638 | 638E08120 | 14" GATE VALVE AND VALVE BOX |  |  | Is the pipe being properly stored/staged/handled? |  | 0 |  |  | 0 | 10/1/2020 | Hydraulics
CA-Q-638-000.0 | CA-Q-638 | 638E08120 | 14" GATE VALVE AND VALVE BOX |  |  | Are thrust blocks, wedges and blocking being used to restrain the pipe, couplings, joints and devices? |  | 0 |  |  | 0 | 10/1/2020 | Hydraulics
CA-Q-638-000.0 | CA-Q-638 | 638E08120 | 14" GATE VALVE AND VALVE BOX |  |  | Is the backfill consistent with the installation plan or utility owner's details? |  | 0 |  |  | 0 | 10/1/2020 | Hydraulics
CA-Q-638-000.0 | CA-Q-638 | 638E08120 | 14" GATE VALVE AND VALVE BOX |  |  | Is the Contractor inspecting and cleaning the pipe valves prior to installation? |  | 0 |  |  | 0 | 10/1/2020 | Hydraulics
CA-Q-638-000.0 | CA-Q-638 | 638E08194 | 12" BUTTERFLY VALVE AND VALVE BOX |  |  | Was an installation plan submitted for all new installations? Installation plans should used the CA-P-1A form. |  | 0 |  |  | 0 | 10/1/2020 | Hydraulics
CA-Q-638-000.0 | CA-Q-638 | 638E08194 | 12" BUTTERFLY VALVE AND VALVE BOX |  |  | If no installation plan was submitted, were the utility owner details included in the plans? |  | 0 |  |  | 0 | 10/1/2020 | Hydraulics
CA-Q-638-000.0 | CA-Q-638 | 638E08194 | 12" BUTTERFLY VALVE AND VALVE BOX |  |  | Do the materials conform to the corresponding Material Specs? |  | 0 |  |  | 0 | 10/1/2020 | Hydraulics
CA-Q-638-000.0 | CA-Q-638 | 638E08194 | 12" BUTTERFLY VALVE AND VALVE BOX |  |  | Were the required notifications made and documented? |  | 0 |  |  | 0 | 10/1/2020 | Hydraulics
CA-Q-638-000.0 | CA-Q-638 | 638E08194 | 12" BUTTERFLY VALVE AND VALVE BOX |  |  | Are intersecting utilities/structures properly braced and supported? |  | 0 |  |  | 0 | 10/1/2020 | Hydraulics
CA-Q-638-000.0 | CA-Q-638 | 638E08194 | 12" BUTTERFLY VALVE AND VALVE BOX |  |  | Is the pipe being properly stored/staged/handled? |  | 0 |  |  | 0 | 10/1/2020 | Hydraulics
CA-Q-638-000.0 | CA-Q-638 | 638E08194 | 12" BUTTERFLY VALVE AND VALVE BOX |  |  | Are thrust blocks, wedges and blocking being used to restrain the pipe, couplings, joints and devices? |  | 0 |  |  | 0 | 10/1/2020 | Hydraulics
CA-Q-638-000.0 | CA-Q-638 | 638E08194 | 12" BUTTERFLY VALVE AND VALVE BOX |  |  | Is the backfill consistent with the installation plan or utility owner's details? |  | 0 |  |  | 0 | 10/1/2020 | Hydraulics
CA-Q-638-000.0 | CA-Q-638 | 638E08194 | 12" BUTTERFLY VALVE AND VALVE BOX |  |  | Is the Contractor inspecting and cleaning the pipe valves prior to installation? |  | 0 |  |  | 0 | 10/1/2020 | Hydraulics
CA-Q-638-000.0 | CA-Q-638 | 638E08195 | 12" BUTTERFLY VALVE AND VALVE BOX, AS PER PLAN |  |  | Was an installation plan submitted for all new installations? Installation plans should used the CA-P-1A form. |  | 0 |  |  | 0 | 10/1/2020 | Hydraulics
CA-Q-638-000.0 | CA-Q-638 | 638E08195 | 12" BUTTERFLY VALVE AND VALVE BOX, AS PER PLAN |  |  | If no installation plan was submitted, were the utility owner details included in the plans? |  | 0 |  |  | 0 | 10/1/2020 | Hydraulics
CA-Q-638-000.0 | CA-Q-638 | 638E08195 | 12" BUTTERFLY VALVE AND VALVE BOX, AS PER PLAN |  |  | Do the materials conform to the corresponding Material Specs? |  | 0 |  |  | 0 | 10/1/2020 | Hydraulics
CA-Q-638-000.0 | CA-Q-638 | 638E08195 | 12" BUTTERFLY VALVE AND VALVE BOX, AS PER PLAN |  |  | Were the required notifications made and documented? |  | 0 |  |  | 0 | 10/1/2020 | Hydraulics
CA-Q-638-000.0 | CA-Q-638 | 638E08195 | 12" BUTTERFLY VALVE AND VALVE BOX, AS PER PLAN |  |  | Are intersecting utilities/structures properly braced and supported? |  | 0 |  |  | 0 | 10/1/2020 | Hydraulics
CA-Q-638-000.0 | CA-Q-638 | 638E08195 | 12" BUTTERFLY VALVE AND VALVE BOX, AS PER PLAN |  |  | Is the pipe being properly stored/staged/handled? |  | 0 |  |  | 0 | 10/1/2020 | Hydraulics
CA-Q-638-000.0 | CA-Q-638 | 638E08195 | 12" BUTTERFLY VALVE AND VALVE BOX, AS PER PLAN |  |  | Are thrust blocks, wedges and blocking being used to restrain the pipe, couplings, joints and devices? |  | 0 |  |  | 0 | 10/1/2020 | Hydraulics
CA-Q-638-000.0 | CA-Q-638 | 638E08195 | 12" BUTTERFLY VALVE AND VALVE BOX, AS PER PLAN |  |  | Is the backfill consistent with the installation plan or utility owner's details? |  | 0 |  |  | 0 | 10/1/2020 | Hydraulics
CA-Q-638-000.0 | CA-Q-638 | 638E08195 | 12" BUTTERFLY VALVE AND VALVE BOX, AS PER PLAN |  |  | Is the Contractor inspecting and cleaning the pipe valves prior to installation? |  | 0 |  |  | 0 | 10/1/2020 | Hydraulics
CA-Q-638-000.0 | CA-Q-638 | 638E08200 | 16" BUTTERFLY VALVE AND VALVE BOX |  |  | Was an installation plan submitted for all new installations? Installation plans should used the CA-P-1A form. |  | 0 |  |  | 0 | 10/1/2020 | Hydraulics
CA-Q-638-000.0 | CA-Q-638 | 638E08200 | 16" BUTTERFLY VALVE AND VALVE BOX |  |  | If no installation plan was submitted, were the utility owner details included in the plans? |  | 0 |  |  | 0 | 10/1/2020 | Hydraulics
CA-Q-638-000.0 | CA-Q-638 | 638E08200 | 16" BUTTERFLY VALVE AND VALVE BOX |  |  | Do the materials conform to the corresponding Material Specs? |  | 0 |  |  | 0 | 10/1/2020 | Hydraulics
CA-Q-638-000.0 | CA-Q-638 | 638E08200 | 16" BUTTERFLY VALVE AND VALVE BOX |  |  | Were the required notifications made and documented? |  | 0 |  |  | 0 | 10/1/2020 | Hydraulics
CA-Q-638-000.0 | CA-Q-638 | 638E08200 | 16" BUTTERFLY VALVE AND VALVE BOX |  |  | Are intersecting utilities/structures properly braced and supported? |  | 0 |  |  | 0 | 10/1/2020 | Hydraulics
CA-Q-638-000.0 | CA-Q-638 | 638E08200 | 16" BUTTERFLY VALVE AND VALVE BOX |  |  | Is the pipe being properly stored/staged/handled? |  | 0 |  |  | 0 | 10/1/2020 | Hydraulics
CA-Q-638-000.0 | CA-Q-638 | 638E08200 | 16" BUTTERFLY VALVE AND VALVE BOX |  |  | Are thrust blocks, wedges and blocking being used to restrain the pipe, couplings, joints and devices? |  | 0 |  |  | 0 | 10/1/2020 | Hydraulics
CA-Q-638-000.0 | CA-Q-638 | 638E08200 | 16" BUTTERFLY VALVE AND VALVE BOX |  |  | Is the backfill consistent with the installation plan or utility owner's details? |  | 0 |  |  | 0 | 10/1/2020 | Hydraulics
CA-Q-638-000.0 | CA-Q-638 | 638E08200 | 16" BUTTERFLY VALVE AND VALVE BOX |  |  | Is the Contractor inspecting and cleaning the pipe valves prior to installation? |  | 0 |  |  | 0 | 10/1/2020 | Hydraulics
CA-Q-638-000.0 | CA-Q-638 | 638E08201 | 16" BUTTERFLY VALVE AND VALVE BOX, PER PLAN |  |  | Was an installation plan submitted for all new installations? Installation plans should used the CA-P-1A form. |  | 0 |  |  | 0 | 10/1/2020 | Hydraulics
CA-Q-638-000.0 | CA-Q-638 | 638E08201 | 16" BUTTERFLY VALVE AND VALVE BOX, PER PLAN |  |  | If no installation plan was submitted, were the utility owner details included in the plans? |  | 0 |  |  | 0 | 10/1/2020 | Hydraulics
CA-Q-638-000.0 | CA-Q-638 | 638E08201 | 16" BUTTERFLY VALVE AND VALVE BOX, PER PLAN |  |  | Do the materials conform to the corresponding Material Specs? |  | 0 |  |  | 0 | 10/1/2020 | Hydraulics
CA-Q-638-000.0 | CA-Q-638 | 638E08201 | 16" BUTTERFLY VALVE AND VALVE BOX, PER PLAN |  |  | Were the required notifications made and documented? |  | 0 |  |  | 0 | 10/1/2020 | Hydraulics
CA-Q-638-000.0 | CA-Q-638 | 638E08201 | 16" BUTTERFLY VALVE AND VALVE BOX, PER PLAN |  |  | Are intersecting utilities/structures properly braced and supported? |  | 0 |  |  | 0 | 10/1/2020 | Hydraulics
CA-Q-638-000.0 | CA-Q-638 | 638E08201 | 16" BUTTERFLY VALVE AND VALVE BOX, PER PLAN |  |  | Is the pipe being properly stored/staged/handled? |  | 0 |  |  | 0 | 10/1/2020 | Hydraulics
CA-Q-638-000.0 | CA-Q-638 | 638E08201 | 16" BUTTERFLY VALVE AND VALVE BOX, PER PLAN |  |  | Are thrust blocks, wedges and blocking being used to restrain the pipe, couplings, joints and devices? |  | 0 |  |  | 0 | 10/1/2020 | Hydraulics
CA-Q-638-000.0 | CA-Q-638 | 638E08201 | 16" BUTTERFLY VALVE AND VALVE BOX, PER PLAN |  |  | Is the backfill consistent with the installation plan or utility owner's details? |  | 0 |  |  | 0 | 10/1/2020 | Hydraulics
CA-Q-638-000.0 | CA-Q-638 | 638E08201 | 16" BUTTERFLY VALVE AND VALVE BOX, PER PLAN |  |  | Is the Contractor inspecting and cleaning the pipe valves prior to installation? |  | 0 |  |  | 0 | 10/1/2020 | Hydraulics
CA-Q-638-000.0 | CA-Q-638 | 638E08206 | 20" BUTTERFLY VALVE AND VALVE BOX |  |  | Was an installation plan submitted for all new installations? Installation plans should used the CA-P-1A form. |  | 0 |  |  | 0 | 10/1/2020 | Hydraulics
CA-Q-638-000.0 | CA-Q-638 | 638E08206 | 20" BUTTERFLY VALVE AND VALVE BOX |  |  | If no installation plan was submitted, were the utility owner details included in the plans? |  | 0 |  |  | 0 | 10/1/2020 | Hydraulics
CA-Q-638-000.0 | CA-Q-638 | 638E08206 | 20" BUTTERFLY VALVE AND VALVE BOX |  |  | Do the materials conform to the corresponding Material Specs? |  | 0 |  |  | 0 | 10/1/2020 | Hydraulics
CA-Q-638-000.0 | CA-Q-638 | 638E08206 | 20" BUTTERFLY VALVE AND VALVE BOX |  |  | Were the required notifications made and documented? |  | 0 |  |  | 0 | 10/1/2020 | Hydraulics
CA-Q-638-000.0 | CA-Q-638 | 638E08206 | 20" BUTTERFLY VALVE AND VALVE BOX |  |  | Are intersecting utilities/structures properly braced and supported? |  | 0 |  |  | 0 | 10/1/2020 | Hydraulics
CA-Q-638-000.0 | CA-Q-638 | 638E08206 | 20" BUTTERFLY VALVE AND VALVE BOX |  |  | Is the pipe being properly stored/staged/handled? |  | 0 |  |  | 0 | 10/1/2020 | Hydraulics
CA-Q-638-000.0 | CA-Q-638 | 638E08206 | 20" BUTTERFLY VALVE AND VALVE BOX |  |  | Are thrust blocks, wedges and blocking being used to restrain the pipe, couplings, joints and devices? |  | 0 |  |  | 0 | 10/1/2020 | Hydraulics
CA-Q-638-000.0 | CA-Q-638 | 638E08206 | 20" BUTTERFLY VALVE AND VALVE BOX |  |  | Is the backfill consistent with the installation plan or utility owner's details? |  | 0 |  |  | 0 | 10/1/2020 | Hydraulics
CA-Q-638-000.0 | CA-Q-638 | 638E08206 | 20" BUTTERFLY VALVE AND VALVE BOX |  |  | Is the Contractor inspecting and cleaning the pipe valves prior to installation? |  | 0 |  |  | 0 | 10/1/2020 | Hydraulics
CA-Q-638-000.0 | CA-Q-638 | 638E08300 | 4" INSERTING VALVE AND VALVE BOX |  |  | Was an installation plan submitted for all new installations? Installation plans should used the CA-P-1A form. |  | 0 |  |  | 0 | 10/1/2020 | Hydraulics
CA-Q-638-000.0 | CA-Q-638 | 638E08300 | 4" INSERTING VALVE AND VALVE BOX |  |  | If no installation plan was submitted, were the utility owner details included in the plans? |  | 0 |  |  | 0 | 10/1/2020 | Hydraulics
CA-Q-638-000.0 | CA-Q-638 | 638E08300 | 4" INSERTING VALVE AND VALVE BOX |  |  | Do the materials conform to the corresponding Material Specs? |  | 0 |  |  | 0 | 10/1/2020 | Hydraulics
CA-Q-638-000.0 | CA-Q-638 | 638E08300 | 4" INSERTING VALVE AND VALVE BOX |  |  | Were the required notifications made and documented? |  | 0 |  |  | 0 | 10/1/2020 | Hydraulics
CA-Q-638-000.0 | CA-Q-638 | 638E08300 | 4" INSERTING VALVE AND VALVE BOX |  |  | Are intersecting utilities/structures properly braced and supported? |  | 0 |  |  | 0 | 10/1/2020 | Hydraulics
CA-Q-638-000.0 | CA-Q-638 | 638E08300 | 4" INSERTING VALVE AND VALVE BOX |  |  | Is the pipe being properly stored/staged/handled? |  | 0 |  |  | 0 | 10/1/2020 | Hydraulics
CA-Q-638-000.0 | CA-Q-638 | 638E08300 | 4" INSERTING VALVE AND VALVE BOX |  |  | Are thrust blocks, wedges and blocking being used to restrain the pipe, couplings, joints and devices? |  | 0 |  |  | 0 | 10/1/2020 | Hydraulics
CA-Q-638-000.0 | CA-Q-638 | 638E08300 | 4" INSERTING VALVE AND VALVE BOX |  |  | Is the backfill consistent with the installation plan or utility owner's details? |  | 0 |  |  | 0 | 10/1/2020 | Hydraulics
CA-Q-638-000.0 | CA-Q-638 | 638E08300 | 4" INSERTING VALVE AND VALVE BOX |  |  | Is the Contractor inspecting and cleaning the pipe valves prior to installation? |  | 0 |  |  | 0 | 10/1/2020 | Hydraulics
CA-Q-638-000.0 | CA-Q-638 | 638E08400 | 6" INSERTING VALVE AND VALVE BOX |  |  | Was an installation plan submitted for all new installations? Installation plans should used the CA-P-1A form. |  | 0 |  |  | 0 | 10/1/2020 | Hydraulics
CA-Q-638-000.0 | CA-Q-638 | 638E08400 | 6" INSERTING VALVE AND VALVE BOX |  |  | If no installation plan was submitted, were the utility owner details included in the plans? |  | 0 |  |  | 0 | 10/1/2020 | Hydraulics
CA-Q-638-000.0 | CA-Q-638 | 638E08400 | 6" INSERTING VALVE AND VALVE BOX |  |  | Do the materials conform to the corresponding Material Specs? |  | 0 |  |  | 0 | 10/1/2020 | Hydraulics
CA-Q-638-000.0 | CA-Q-638 | 638E08400 | 6" INSERTING VALVE AND VALVE BOX |  |  | Were the required notifications made and documented? |  | 0 |  |  | 0 | 10/1/2020 | Hydraulics
CA-Q-638-000.0 | CA-Q-638 | 638E08400 | 6" INSERTING VALVE AND VALVE BOX |  |  | Are intersecting utilities/structures properly braced and supported? |  | 0 |  |  | 0 | 10/1/2020 | Hydraulics
CA-Q-638-000.0 | CA-Q-638 | 638E08400 | 6" INSERTING VALVE AND VALVE BOX |  |  | Is the pipe being properly stored/staged/handled? |  | 0 |  |  | 0 | 10/1/2020 | Hydraulics
CA-Q-638-000.0 | CA-Q-638 | 638E08400 | 6" INSERTING VALVE AND VALVE BOX |  |  | Are thrust blocks, wedges and blocking being used to restrain the pipe, couplings, joints and devices? |  | 0 |  |  | 0 | 10/1/2020 | Hydraulics
CA-Q-638-000.0 | CA-Q-638 | 638E08400 | 6" INSERTING VALVE AND VALVE BOX |  |  | Is the backfill consistent with the installation plan or utility owner's details? |  | 0 |  |  | 0 | 10/1/2020 | Hydraulics
CA-Q-638-000.0 | CA-Q-638 | 638E08400 | 6" INSERTING VALVE AND VALVE BOX |  |  | Is the Contractor inspecting and cleaning the pipe valves prior to installation? |  | 0 |  |  | 0 | 10/1/2020 | Hydraulics
CA-Q-638-000.0 | CA-Q-638 | 638E08500 | 8" INSERTING VALVE AND VALVE BOX |  |  | Was an installation plan submitted for all new installations? Installation plans should used the CA-P-1A form. |  | 0 |  |  | 0 | 10/1/2020 | Hydraulics
CA-Q-638-000.0 | CA-Q-638 | 638E08500 | 8" INSERTING VALVE AND VALVE BOX |  |  | If no installation plan was submitted, were the utility owner details included in the plans? |  | 0 |  |  | 0 | 10/1/2020 | Hydraulics
CA-Q-638-000.0 | CA-Q-638 | 638E08500 | 8" INSERTING VALVE AND VALVE BOX |  |  | Do the materials conform to the corresponding Material Specs? |  | 0 |  |  | 0 | 10/1/2020 | Hydraulics
CA-Q-638-000.0 | CA-Q-638 | 638E08500 | 8" INSERTING VALVE AND VALVE BOX |  |  | Were the required notifications made and documented? |  | 0 |  |  | 0 | 10/1/2020 | Hydraulics
CA-Q-638-000.0 | CA-Q-638 | 638E08500 | 8" INSERTING VALVE AND VALVE BOX |  |  | Are intersecting utilities/structures properly braced and supported? |  | 0 |  |  | 0 | 10/1/2020 | Hydraulics
CA-Q-638-000.0 | CA-Q-638 | 638E08500 | 8" INSERTING VALVE AND VALVE BOX |  |  | Is the pipe being properly stored/staged/handled? |  | 0 |  |  | 0 | 10/1/2020 | Hydraulics
CA-Q-638-000.0 | CA-Q-638 | 638E08500 | 8" INSERTING VALVE AND VALVE BOX |  |  | Are thrust blocks, wedges and blocking being used to restrain the pipe, couplings, joints and devices? |  | 0 |  |  | 0 | 10/1/2020 | Hydraulics
CA-Q-638-000.0 | CA-Q-638 | 638E08500 | 8" INSERTING VALVE AND VALVE BOX |  |  | Is the backfill consistent with the installation plan or utility owner's details? |  | 0 |  |  | 0 | 10/1/2020 | Hydraulics
CA-Q-638-000.0 | CA-Q-638 | 638E08500 | 8" INSERTING VALVE AND VALVE BOX |  |  | Is the Contractor inspecting and cleaning the pipe valves prior to installation? |  | 0 |  |  | 0 | 10/1/2020 | Hydraulics
CA-Q-638-000.0 | CA-Q-638 | 638E08501 | 8" INSERTING VALVE AND VALVE BOX, AS PER PLAN |  |  | Was an installation plan submitted for all new installations? Installation plans should used the CA-P-1A form. |  | 0 |  |  | 0 | 10/1/2020 | Hydraulics
CA-Q-638-000.0 | CA-Q-638 | 638E08501 | 8" INSERTING VALVE AND VALVE BOX, AS PER PLAN |  |  | If no installation plan was submitted, were the utility owner details included in the plans? |  | 0 |  |  | 0 | 10/1/2020 | Hydraulics
CA-Q-638-000.0 | CA-Q-638 | 638E08501 | 8" INSERTING VALVE AND VALVE BOX, AS PER PLAN |  |  | Do the materials conform to the corresponding Material Specs? |  | 0 |  |  | 0 | 10/1/2020 | Hydraulics
CA-Q-638-000.0 | CA-Q-638 | 638E08501 | 8" INSERTING VALVE AND VALVE BOX, AS PER PLAN |  |  | Were the required notifications made and documented? |  | 0 |  |  | 0 | 10/1/2020 | Hydraulics
CA-Q-638-000.0 | CA-Q-638 | 638E08501 | 8" INSERTING VALVE AND VALVE BOX, AS PER PLAN |  |  | Are intersecting utilities/structures properly braced and supported? |  | 0 |  |  | 0 | 10/1/2020 | Hydraulics
CA-Q-638-000.0 | CA-Q-638 | 638E08501 | 8" INSERTING VALVE AND VALVE BOX, AS PER PLAN |  |  | Is the pipe being properly stored/staged/handled? |  | 0 |  |  | 0 | 10/1/2020 | Hydraulics
CA-Q-638-000.0 | CA-Q-638 | 638E08501 | 8" INSERTING VALVE AND VALVE BOX, AS PER PLAN |  |  | Are thrust blocks, wedges and blocking being used to restrain the pipe, couplings, joints and devices? |  | 0 |  |  | 0 | 10/1/2020 | Hydraulics
CA-Q-638-000.0 | CA-Q-638 | 638E08501 | 8" INSERTING VALVE AND VALVE BOX, AS PER PLAN |  |  | Is the backfill consistent with the installation plan or utility owner's details? |  | 0 |  |  | 0 | 10/1/2020 | Hydraulics
CA-Q-638-000.0 | CA-Q-638 | 638E08501 | 8" INSERTING VALVE AND VALVE BOX, AS PER PLAN |  |  | Is the Contractor inspecting and cleaning the pipe valves prior to installation? |  | 0 |  |  | 0 | 10/1/2020 | Hydraulics
CA-Q-638-000.0 | CA-Q-638 | 638E08600 | 10" INSERTING VALVE AND VALVE BOX |  |  | Was an installation plan submitted for all new installations? Installation plans should used the CA-P-1A form. |  | 0 |  |  | 0 | 10/1/2020 | Hydraulics
CA-Q-638-000.0 | CA-Q-638 | 638E08600 | 10" INSERTING VALVE AND VALVE BOX |  |  | If no installation plan was submitted, were the utility owner details included in the plans? |  | 0 |  |  | 0 | 10/1/2020 | Hydraulics
CA-Q-638-000.0 | CA-Q-638 | 638E08600 | 10" INSERTING VALVE AND VALVE BOX |  |  | Do the materials conform to the corresponding Material Specs? |  | 0 |  |  | 0 | 10/1/2020 | Hydraulics
CA-Q-638-000.0 | CA-Q-638 | 638E08600 | 10" INSERTING VALVE AND VALVE BOX |  |  | Were the required notifications made and documented? |  | 0 |  |  | 0 | 10/1/2020 | Hydraulics
CA-Q-638-000.0 | CA-Q-638 | 638E08600 | 10" INSERTING VALVE AND VALVE BOX |  |  | Are intersecting utilities/structures properly braced and supported? |  | 0 |  |  | 0 | 10/1/2020 | Hydraulics
CA-Q-638-000.0 | CA-Q-638 | 638E08600 | 10" INSERTING VALVE AND VALVE BOX |  |  | Is the pipe being properly stored/staged/handled? |  | 0 |  |  | 0 | 10/1/2020 | Hydraulics
CA-Q-638-000.0 | CA-Q-638 | 638E08600 | 10" INSERTING VALVE AND VALVE BOX |  |  | Are thrust blocks, wedges and blocking being used to restrain the pipe, couplings, joints and devices? |  | 0 |  |  | 0 | 10/1/2020 | Hydraulics
CA-Q-638-000.0 | CA-Q-638 | 638E08600 | 10" INSERTING VALVE AND VALVE BOX |  |  | Is the backfill consistent with the installation plan or utility owner's details? |  | 0 |  |  | 0 | 10/1/2020 | Hydraulics
CA-Q-638-000.0 | CA-Q-638 | 638E08600 | 10" INSERTING VALVE AND VALVE BOX |  |  | Is the Contractor inspecting and cleaning the pipe valves prior to installation? |  | 0 |  |  | 0 | 10/1/2020 | Hydraulics
CA-Q-638-000.0 | CA-Q-638 | 638E08601 | 10" INSERTING VALVE AND VALVE BOX, AS PER PLAN |  |  | Was an installation plan submitted for all new installations? Installation plans should used the CA-P-1A form. |  | 0 |  |  | 0 | 10/1/2020 | Hydraulics
CA-Q-638-000.0 | CA-Q-638 | 638E08601 | 10" INSERTING VALVE AND VALVE BOX, AS PER PLAN |  |  | If no installation plan was submitted, were the utility owner details included in the plans? |  | 0 |  |  | 0 | 10/1/2020 | Hydraulics
CA-Q-638-000.0 | CA-Q-638 | 638E08601 | 10" INSERTING VALVE AND VALVE BOX, AS PER PLAN |  |  | Do the materials conform to the corresponding Material Specs? |  | 0 |  |  | 0 | 10/1/2020 | Hydraulics
CA-Q-638-000.0 | CA-Q-638 | 638E08601 | 10" INSERTING VALVE AND VALVE BOX, AS PER PLAN |  |  | Were the required notifications made and documented? |  | 0 |  |  | 0 | 10/1/2020 | Hydraulics
CA-Q-638-000.0 | CA-Q-638 | 638E08601 | 10" INSERTING VALVE AND VALVE BOX, AS PER PLAN |  |  | Are intersecting utilities/structures properly braced and supported? |  | 0 |  |  | 0 | 10/1/2020 | Hydraulics
CA-Q-638-000.0 | CA-Q-638 | 638E08601 | 10" INSERTING VALVE AND VALVE BOX, AS PER PLAN |  |  | Is the pipe being properly stored/staged/handled? |  | 0 |  |  | 0 | 10/1/2020 | Hydraulics
CA-Q-638-000.0 | CA-Q-638 | 638E08601 | 10" INSERTING VALVE AND VALVE BOX, AS PER PLAN |  |  | Are thrust blocks, wedges and blocking being used to restrain the pipe, couplings, joints and devices? |  | 0 |  |  | 0 | 10/1/2020 | Hydraulics
CA-Q-638-000.0 | CA-Q-638 | 638E08601 | 10" INSERTING VALVE AND VALVE BOX, AS PER PLAN |  |  | Is the backfill consistent with the installation plan or utility owner's details? |  | 0 |  |  | 0 | 10/1/2020 | Hydraulics
CA-Q-638-000.0 | CA-Q-638 | 638E08601 | 10" INSERTING VALVE AND VALVE BOX, AS PER PLAN |  |  | Is the Contractor inspecting and cleaning the pipe valves prior to installation? |  | 0 |  |  | 0 | 10/1/2020 | Hydraulics
CA-Q-638-000.0 | CA-Q-638 | 638E08620 | 12" INSERTING VALVE AND VALVE BOX |  |  | Was an installation plan submitted for all new installations? Installation plans should used the CA-P-1A form. |  | 0 |  |  | 0 | 10/1/2020 | Hydraulics
CA-Q-638-000.0 | CA-Q-638 | 638E08620 | 12" INSERTING VALVE AND VALVE BOX |  |  | If no installation plan was submitted, were the utility owner details included in the plans? |  | 0 |  |  | 0 | 10/1/2020 | Hydraulics
CA-Q-638-000.0 | CA-Q-638 | 638E08620 | 12" INSERTING VALVE AND VALVE BOX |  |  | Do the materials conform to the corresponding Material Specs? |  | 0 |  |  | 0 | 10/1/2020 | Hydraulics
CA-Q-638-000.0 | CA-Q-638 | 638E08620 | 12" INSERTING VALVE AND VALVE BOX |  |  | Were the required notifications made and documented? |  | 0 |  |  | 0 | 10/1/2020 | Hydraulics
CA-Q-638-000.0 | CA-Q-638 | 638E08620 | 12" INSERTING VALVE AND VALVE BOX |  |  | Are intersecting utilities/structures properly braced and supported? |  | 0 |  |  | 0 | 10/1/2020 | Hydraulics
CA-Q-638-000.0 | CA-Q-638 | 638E08620 | 12" INSERTING VALVE AND VALVE BOX |  |  | Is the pipe being properly stored/staged/handled? |  | 0 |  |  | 0 | 10/1/2020 | Hydraulics
CA-Q-638-000.0 | CA-Q-638 | 638E08620 | 12" INSERTING VALVE AND VALVE BOX |  |  | Are thrust blocks, wedges and blocking being used to restrain the pipe, couplings, joints and devices? |  | 0 |  |  | 0 | 10/1/2020 | Hydraulics
CA-Q-638-000.0 | CA-Q-638 | 638E08620 | 12" INSERTING VALVE AND VALVE BOX |  |  | Is the backfill consistent with the installation plan or utility owner's details? |  | 0 |  |  | 0 | 10/1/2020 | Hydraulics
CA-Q-638-000.0 | CA-Q-638 | 638E08620 | 12" INSERTING VALVE AND VALVE BOX |  |  | Is the Contractor inspecting and cleaning the pipe valves prior to installation? |  | 0 |  |  | 0 | 10/1/2020 | Hydraulics
CA-Q-638-000.0 | CA-Q-638 | 638E08621 | 12" INSERTING VALVE AND VALVE BOX, AS PER PLAN |  |  | Was an installation plan submitted for all new installations? Installation plans should used the CA-P-1A form. |  | 0 |  |  | 0 | 10/1/2020 | Hydraulics
CA-Q-638-000.0 | CA-Q-638 | 638E08621 | 12" INSERTING VALVE AND VALVE BOX, AS PER PLAN |  |  | If no installation plan was submitted, were the utility owner details included in the plans? |  | 0 |  |  | 0 | 10/1/2020 | Hydraulics
CA-Q-638-000.0 | CA-Q-638 | 638E08621 | 12" INSERTING VALVE AND VALVE BOX, AS PER PLAN |  |  | Do the materials conform to the corresponding Material Specs? |  | 0 |  |  | 0 | 10/1/2020 | Hydraulics
CA-Q-638-000.0 | CA-Q-638 | 638E08621 | 12" INSERTING VALVE AND VALVE BOX, AS PER PLAN |  |  | Were the required notifications made and documented? |  | 0 |  |  | 0 | 10/1/2020 | Hydraulics
CA-Q-638-000.0 | CA-Q-638 | 638E08621 | 12" INSERTING VALVE AND VALVE BOX, AS PER PLAN |  |  | Are intersecting utilities/structures properly braced and supported? |  | 0 |  |  | 0 | 10/1/2020 | Hydraulics
CA-Q-638-000.0 | CA-Q-638 | 638E08621 | 12" INSERTING VALVE AND VALVE BOX, AS PER PLAN |  |  | Is the pipe being properly stored/staged/handled? |  | 0 |  |  | 0 | 10/1/2020 | Hydraulics
CA-Q-638-000.0 | CA-Q-638 | 638E08621 | 12" INSERTING VALVE AND VALVE BOX, AS PER PLAN |  |  | Are thrust blocks, wedges and blocking being used to restrain the pipe, couplings, joints and devices? |  | 0 |  |  | 0 | 10/1/2020 | Hydraulics
CA-Q-638-000.0 | CA-Q-638 | 638E08621 | 12" INSERTING VALVE AND VALVE BOX, AS PER PLAN |  |  | Is the backfill consistent with the installation plan or utility owner's details? |  | 0 |  |  | 0 | 10/1/2020 | Hydraulics
CA-Q-638-000.0 | CA-Q-638 | 638E08621 | 12" INSERTING VALVE AND VALVE BOX, AS PER PLAN |  |  | Is the Contractor inspecting and cleaning the pipe valves prior to installation? |  | 0 |  |  | 0 | 10/1/2020 | Hydraulics
CA-Q-638-000.0 | CA-Q-638 | 638E08650 | 16" INSERTING VALVE AND VALVE BOX |  |  | Was an installation plan submitted for all new installations? Installation plans should used the CA-P-1A form. |  | 0 |  |  | 0 | 10/1/2020 | Hydraulics
CA-Q-638-000.0 | CA-Q-638 | 638E08650 | 16" INSERTING VALVE AND VALVE BOX |  |  | If no installation plan was submitted, were the utility owner details included in the plans? |  | 0 |  |  | 0 | 10/1/2020 | Hydraulics
CA-Q-638-000.0 | CA-Q-638 | 638E08650 | 16" INSERTING VALVE AND VALVE BOX |  |  | Do the materials conform to the corresponding Material Specs? |  | 0 |  |  | 0 | 10/1/2020 | Hydraulics
CA-Q-638-000.0 | CA-Q-638 | 638E08650 | 16" INSERTING VALVE AND VALVE BOX |  |  | Were the required notifications made and documented? |  | 0 |  |  | 0 | 10/1/2020 | Hydraulics
CA-Q-638-000.0 | CA-Q-638 | 638E08650 | 16" INSERTING VALVE AND VALVE BOX |  |  | Are intersecting utilities/structures properly braced and supported? |  | 0 |  |  | 0 | 10/1/2020 | Hydraulics
CA-Q-638-000.0 | CA-Q-638 | 638E08650 | 16" INSERTING VALVE AND VALVE BOX |  |  | Is the pipe being properly stored/staged/handled? |  | 0 |  |  | 0 | 10/1/2020 | Hydraulics
CA-Q-638-000.0 | CA-Q-638 | 638E08650 | 16" INSERTING VALVE AND VALVE BOX |  |  | Are thrust blocks, wedges and blocking being used to restrain the pipe, couplings, joints and devices? |  | 0 |  |  | 0 | 10/1/2020 | Hydraulics
CA-Q-638-000.0 | CA-Q-638 | 638E08650 | 16" INSERTING VALVE AND VALVE BOX |  |  | Is the backfill consistent with the installation plan or utility owner's details? |  | 0 |  |  | 0 | 10/1/2020 | Hydraulics
CA-Q-638-000.0 | CA-Q-638 | 638E08650 | 16" INSERTING VALVE AND VALVE BOX |  |  | Is the Contractor inspecting and cleaning the pipe valves prior to installation? |  | 0 |  |  | 0 | 10/1/2020 | Hydraulics
CA-Q-638-000.0 | CA-Q-638 | 638E08660 | 18" INSERTING VALVE AND VALVE BOX |  |  | Was an installation plan submitted for all new installations? Installation plans should used the CA-P-1A form. |  | 0 |  |  | 0 | 10/1/2020 | Hydraulics
CA-Q-638-000.0 | CA-Q-638 | 638E08660 | 18" INSERTING VALVE AND VALVE BOX |  |  | If no installation plan was submitted, were the utility owner details included in the plans? |  | 0 |  |  | 0 | 10/1/2020 | Hydraulics
CA-Q-638-000.0 | CA-Q-638 | 638E08660 | 18" INSERTING VALVE AND VALVE BOX |  |  | Do the materials conform to the corresponding Material Specs? |  | 0 |  |  | 0 | 10/1/2020 | Hydraulics
CA-Q-638-000.0 | CA-Q-638 | 638E08660 | 18" INSERTING VALVE AND VALVE BOX |  |  | Were the required notifications made and documented? |  | 0 |  |  | 0 | 10/1/2020 | Hydraulics
CA-Q-638-000.0 | CA-Q-638 | 638E08660 | 18" INSERTING VALVE AND VALVE BOX |  |  | Are intersecting utilities/structures properly braced and supported? |  | 0 |  |  | 0 | 10/1/2020 | Hydraulics
CA-Q-638-000.0 | CA-Q-638 | 638E08660 | 18" INSERTING VALVE AND VALVE BOX |  |  | Is the pipe being properly stored/staged/handled? |  | 0 |  |  | 0 | 10/1/2020 | Hydraulics
CA-Q-638-000.0 | CA-Q-638 | 638E08660 | 18" INSERTING VALVE AND VALVE BOX |  |  | Are thrust blocks, wedges and blocking being used to restrain the pipe, couplings, joints and devices? |  | 0 |  |  | 0 | 10/1/2020 | Hydraulics
CA-Q-638-000.0 | CA-Q-638 | 638E08660 | 18" INSERTING VALVE AND VALVE BOX |  |  | Is the backfill consistent with the installation plan or utility owner's details? |  | 0 |  |  | 0 | 10/1/2020 | Hydraulics
CA-Q-638-000.0 | CA-Q-638 | 638E08660 | 18" INSERTING VALVE AND VALVE BOX |  |  | Is the Contractor inspecting and cleaning the pipe valves prior to installation? |  | 0 |  |  | 0 | 10/1/2020 | Hydraulics
CA-Q-638-000.0 | CA-Q-638 | 638E08700 | 20" INSERTING VALVE AND VALVE BOX |  |  | Was an installation plan submitted for all new installations? Installation plans should used the CA-P-1A form. |  | 0 |  |  | 0 | 10/1/2020 | Hydraulics
CA-Q-638-000.0 | CA-Q-638 | 638E08700 | 20" INSERTING VALVE AND VALVE BOX |  |  | If no installation plan was submitted, were the utility owner details included in the plans? |  | 0 |  |  | 0 | 10/1/2020 | Hydraulics
CA-Q-638-000.0 | CA-Q-638 | 638E08700 | 20" INSERTING VALVE AND VALVE BOX |  |  | Do the materials conform to the corresponding Material Specs? |  | 0 |  |  | 0 | 10/1/2020 | Hydraulics
CA-Q-638-000.0 | CA-Q-638 | 638E08700 | 20" INSERTING VALVE AND VALVE BOX |  |  | Were the required notifications made and documented? |  | 0 |  |  | 0 | 10/1/2020 | Hydraulics
CA-Q-638-000.0 | CA-Q-638 | 638E08700 | 20" INSERTING VALVE AND VALVE BOX |  |  | Are intersecting utilities/structures properly braced and supported? |  | 0 |  |  | 0 | 10/1/2020 | Hydraulics
CA-Q-638-000.0 | CA-Q-638 | 638E08700 | 20" INSERTING VALVE AND VALVE BOX |  |  | Is the pipe being properly stored/staged/handled? |  | 0 |  |  | 0 | 10/1/2020 | Hydraulics
CA-Q-638-000.0 | CA-Q-638 | 638E08700 | 20" INSERTING VALVE AND VALVE BOX |  |  | Are thrust blocks, wedges and blocking being used to restrain the pipe, couplings, joints and devices? |  | 0 |  |  | 0 | 10/1/2020 | Hydraulics
CA-Q-638-000.0 | CA-Q-638 | 638E08700 | 20" INSERTING VALVE AND VALVE BOX |  |  | Is the backfill consistent with the installation plan or utility owner's details? |  | 0 |  |  | 0 | 10/1/2020 | Hydraulics
CA-Q-638-000.0 | CA-Q-638 | 638E08700 | 20" INSERTING VALVE AND VALVE BOX |  |  | Is the Contractor inspecting and cleaning the pipe valves prior to installation? |  | 0 |  |  | 0 | 10/1/2020 | Hydraulics
CA-Q-638-000.0 | CA-Q-638 | 638E08702 | 4" CUTTING-IN SLEEVE |  |  | Was an installation plan submitted for all new installations? Installation plans should used the CA-P-1A form. |  | 0 |  |  | 0 | 10/1/2020 | Hydraulics
CA-Q-638-000.0 | CA-Q-638 | 638E08702 | 4" CUTTING-IN SLEEVE |  |  | If no installation plan was submitted, were the utility owner details included in the plans? |  | 0 |  |  | 0 | 10/1/2020 | Hydraulics
CA-Q-638-000.0 | CA-Q-638 | 638E08702 | 4" CUTTING-IN SLEEVE |  |  | Do the materials conform to the corresponding Material Specs? |  | 0 |  |  | 0 | 10/1/2020 | Hydraulics
CA-Q-638-000.0 | CA-Q-638 | 638E08702 | 4" CUTTING-IN SLEEVE |  |  | Were the required notifications made and documented? |  | 0 |  |  | 0 | 10/1/2020 | Hydraulics
CA-Q-638-000.0 | CA-Q-638 | 638E08702 | 4" CUTTING-IN SLEEVE |  |  | Are intersecting utilities/structures properly braced and supported? |  | 0 |  |  | 0 | 10/1/2020 | Hydraulics
CA-Q-638-000.0 | CA-Q-638 | 638E08702 | 4" CUTTING-IN SLEEVE |  |  | Is the trench width correct (6 to 12" each side of pipe)? |  | 0 |  |  | 0 | 10/1/2020 | Hydraulics
CA-Q-638-000.0 | CA-Q-638 | 638E08702 | 4" CUTTING-IN SLEEVE |  |  | Does the Excavation accommodate the pipe bell and allow the barrel to directly rest on the trench floor? |  | 0 |  |  | 0 | 10/1/2020 | Hydraulics
CA-Q-638-000.0 | CA-Q-638 | 638E08702 | 4" CUTTING-IN SLEEVE |  |  | Is the trench properly protected w/ sheeting and/or bracing? |  | 0 |  |  | 0 | 10/1/2020 | Hydraulics
CA-Q-638-000.0 | CA-Q-638 | 638E08702 | 4" CUTTING-IN SLEEVE |  |  | Is the structural bedding installed correctly (4-inch thick) |  | 0 |  |  | 0 | 10/1/2020 | Hydraulics
CA-Q-638-000.0 | CA-Q-638 | 638E08702 | 4" CUTTING-IN SLEEVE |  |  | Is water encountered in the trench being appropriately dewatered during placement? |  | 0 |  |  | 0 | 10/1/2020 | Hydraulics
CA-Q-638-000.0 | CA-Q-638 | 638E08702 | 4" CUTTING-IN SLEEVE |  |  | Is the pipe being properly stored/staged/handled? |  | 0 |  |  | 0 | 10/1/2020 | Hydraulics
CA-Q-638-000.0 | CA-Q-638 | 638E08702 | 4" CUTTING-IN SLEEVE |  |  | Is the tracer tape being installed correctly? |  | 0 |  |  | 0 | 10/1/2020 | Hydraulics
CA-Q-638-000.0 | CA-Q-638 | 638E08702 | 4" CUTTING-IN SLEEVE |  |  | Are thrust blocks, wedges and blocking being used to restrain the pipe, couplings, joints and devices? |  | 0 |  |  | 0 | 10/1/2020 | Hydraulics
CA-Q-638-000.0 | CA-Q-638 | 638E08702 | 4" CUTTING-IN SLEEVE |  |  | Are the joints being installed per the manufacturer's recommendations? |  | 0 |  |  | 0 | 10/1/2020 | Hydraulics
CA-Q-638-000.0 | CA-Q-638 | 638E08702 | 4" CUTTING-IN SLEEVE |  |  | Is the backfill consistent with the installation plan or utility owner's details? |  | 0 |  |  | 0 | 10/1/2020 | Hydraulics
CA-Q-638-000.0 | CA-Q-638 | 638E08702 | 4" CUTTING-IN SLEEVE |  |  | If a casing pipe is required, was the pipe installed on blocks or chokes per the plan detail? |  | 0 |  |  | 0 | 10/1/2020 | Hydraulics
CA-Q-638-000.0 | CA-Q-638 | 638E08702 | 4" CUTTING-IN SLEEVE |  |  | Is the Contractor inspecting and cleaning the pipe valves prior to installation? |  | 0 |  |  | 0 | 10/1/2020 | Hydraulics
CA-Q-638-000.0 | CA-Q-638 | 638E08702 | 4" CUTTING-IN SLEEVE |  |  | Was the hydrostatic test calculated, documented and run correctly? Record testing (Photo Documentation Required) |  | 0 |  |  | 0 | 10/1/2020 | Hydraulics
CA-Q-638-000.0 | CA-Q-638 | 638E08702 | 4" CUTTING-IN SLEEVE |  |  | Was the pipe disinfected per AWWA? Record disinfection. (Photo Documentation Required) |  | 0 |  |  | 0 | 10/1/2020 | Hydraulics
CA-Q-638-000.0 | CA-Q-638 | 638E08702 | 4" CUTTING-IN SLEEVE |  |  | Are intersecting utilities/structures properly braced and supported? |  | 0 |  |  | 0 | 10/1/2020 | Hydraulics
CA-Q-638-000.0 | CA-Q-638 | 638E08702 | 4" CUTTING-IN SLEEVE |  |  | Is the pipe being properly stored/staged/handled? |  | 0 |  |  | 0 | 10/1/2020 | Hydraulics
CA-Q-638-000.0 | CA-Q-638 | 638E08702 | 4" CUTTING-IN SLEEVE |  |  | Are thrust blocks, wedges and blocking being used to restrain the pipe, couplings, joints and devices? |  | 0 |  |  | 0 | 10/1/2020 | Hydraulics
CA-Q-638-000.0 | CA-Q-638 | 638E08702 | 4" CUTTING-IN SLEEVE |  |  | Is the backfill consistent with the installation plan or utility owner's details? |  | 0 |  |  | 0 | 10/1/2020 | Hydraulics
CA-Q-638-000.0 | CA-Q-638 | 638E08702 | 4" CUTTING-IN SLEEVE |  |  | Is the Contractor inspecting and cleaning the pipe valves prior to installation? |  | 0 |  |  | 0 | 10/1/2020 | Hydraulics
CA-Q-638-000.0 | CA-Q-638 | 638E08704 | 6" CUTTING-IN SLEEVE |  |  | Was an installation plan submitted for all new installations? Installation plans should used the CA-P-1A form. |  | 0 |  |  | 0 | 10/1/2020 | Hydraulics
CA-Q-638-000.0 | CA-Q-638 | 638E08704 | 6" CUTTING-IN SLEEVE |  |  | If no installation plan was submitted, were the utility owner details included in the plans? |  | 0 |  |  | 0 | 10/1/2020 | Hydraulics
CA-Q-638-000.0 | CA-Q-638 | 638E08704 | 6" CUTTING-IN SLEEVE |  |  | Do the materials conform to the corresponding Material Specs? |  | 0 |  |  | 0 | 10/1/2020 | Hydraulics
CA-Q-638-000.0 | CA-Q-638 | 638E08704 | 6" CUTTING-IN SLEEVE |  |  | Were the required notifications made and documented? |  | 0 |  |  | 0 | 10/1/2020 | Hydraulics
CA-Q-638-000.0 | CA-Q-638 | 638E08704 | 6" CUTTING-IN SLEEVE |  |  | Are intersecting utilities/structures properly braced and supported? |  | 0 |  |  | 0 | 10/1/2020 | Hydraulics
CA-Q-638-000.0 | CA-Q-638 | 638E08704 | 6" CUTTING-IN SLEEVE |  |  | Is the trench width correct (6 to 12" each side of pipe)? |  | 0 |  |  | 0 | 10/1/2020 | Hydraulics
CA-Q-638-000.0 | CA-Q-638 | 638E08704 | 6" CUTTING-IN SLEEVE |  |  | Does the Excavation accommodate the pipe bell and allow the barrel to directly rest on the trench floor? |  | 0 |  |  | 0 | 10/1/2020 | Hydraulics
CA-Q-638-000.0 | CA-Q-638 | 638E08704 | 6" CUTTING-IN SLEEVE |  |  | Is the trench properly protected w/ sheeting and/or bracing? |  | 0 |  |  | 0 | 10/1/2020 | Hydraulics
CA-Q-638-000.0 | CA-Q-638 | 638E08704 | 6" CUTTING-IN SLEEVE |  |  | Is the structural bedding installed correctly (4-inch thick) |  | 0 |  |  | 0 | 10/1/2020 | Hydraulics
CA-Q-638-000.0 | CA-Q-638 | 638E08704 | 6" CUTTING-IN SLEEVE |  |  | Is water encountered in the trench being appropriately dewatered during placement? |  | 0 |  |  | 0 | 10/1/2020 | Hydraulics
CA-Q-638-000.0 | CA-Q-638 | 638E08704 | 6" CUTTING-IN SLEEVE |  |  | Is the pipe being properly stored/staged/handled? |  | 0 |  |  | 0 | 10/1/2020 | Hydraulics
CA-Q-638-000.0 | CA-Q-638 | 638E08704 | 6" CUTTING-IN SLEEVE |  |  | Is the tracer tape being installed correctly? |  | 0 |  |  | 0 | 10/1/2020 | Hydraulics
CA-Q-638-000.0 | CA-Q-638 | 638E08704 | 6" CUTTING-IN SLEEVE |  |  | Are thrust blocks, wedges and blocking being used to restrain the pipe, couplings, joints and devices? |  | 0 |  |  | 0 | 10/1/2020 | Hydraulics
CA-Q-638-000.0 | CA-Q-638 | 638E08704 | 6" CUTTING-IN SLEEVE |  |  | Are the joints being installed per the manufacturer's recommendations? |  | 0 |  |  | 0 | 10/1/2020 | Hydraulics
CA-Q-638-000.0 | CA-Q-638 | 638E08704 | 6" CUTTING-IN SLEEVE |  |  | Is the backfill consistent with the installation plan or utility owner's details? |  | 0 |  |  | 0 | 10/1/2020 | Hydraulics
CA-Q-638-000.0 | CA-Q-638 | 638E08704 | 6" CUTTING-IN SLEEVE |  |  | If a casing pipe is required, was the pipe installed on blocks or chokes per the plan detail? |  | 0 |  |  | 0 | 10/1/2020 | Hydraulics
CA-Q-638-000.0 | CA-Q-638 | 638E08704 | 6" CUTTING-IN SLEEVE |  |  | Is the Contractor inspecting and cleaning the pipe valves prior to installation? |  | 0 |  |  | 0 | 10/1/2020 | Hydraulics
CA-Q-638-000.0 | CA-Q-638 | 638E08704 | 6" CUTTING-IN SLEEVE |  |  | Was the hydrostatic test calculated, documented and run correctly? Record testing (Photo Documentation Required) |  | 0 |  |  | 0 | 10/1/2020 | Hydraulics
CA-Q-638-000.0 | CA-Q-638 | 638E08704 | 6" CUTTING-IN SLEEVE |  |  | Was the pipe disinfected per AWWA? Record disinfection. (Photo Documentation Required) |  | 0 |  |  | 0 | 10/1/2020 | Hydraulics
CA-Q-638-000.0 | CA-Q-638 | 638E08704 | 6" CUTTING-IN SLEEVE |  |  | Are intersecting utilities/structures properly braced and supported? |  | 0 |  |  | 0 | 10/1/2020 | Hydraulics
CA-Q-638-000.0 | CA-Q-638 | 638E08704 | 6" CUTTING-IN SLEEVE |  |  | Is the pipe being properly stored/staged/handled? |  | 0 |  |  | 0 | 10/1/2020 | Hydraulics
CA-Q-638-000.0 | CA-Q-638 | 638E08704 | 6" CUTTING-IN SLEEVE |  |  | Are thrust blocks, wedges and blocking being used to restrain the pipe, couplings, joints and devices? |  | 0 |  |  | 0 | 10/1/2020 | Hydraulics
CA-Q-638-000.0 | CA-Q-638 | 638E08704 | 6" CUTTING-IN SLEEVE |  |  | Is the backfill consistent with the installation plan or utility owner's details? |  | 0 |  |  | 0 | 10/1/2020 | Hydraulics
CA-Q-638-000.0 | CA-Q-638 | 638E08704 | 6" CUTTING-IN SLEEVE |  |  | Is the Contractor inspecting and cleaning the pipe valves prior to installation? |  | 0 |  |  | 0 | 10/1/2020 | Hydraulics
CA-Q-638-000.0 | CA-Q-638 | 638E08706 | 8" CUTTING-IN SLEEVE |  |  | Was an installation plan submitted for all new installations? Installation plans should used the CA-P-1A form. |  | 0 |  |  | 0 | 10/1/2020 | Hydraulics
CA-Q-638-000.0 | CA-Q-638 | 638E08706 | 8" CUTTING-IN SLEEVE |  |  | If no installation plan was submitted, were the utility owner details included in the plans? |  | 0 |  |  | 0 | 10/1/2020 | Hydraulics
CA-Q-638-000.0 | CA-Q-638 | 638E08706 | 8" CUTTING-IN SLEEVE |  |  | Do the materials conform to the corresponding Material Specs? |  | 0 |  |  | 0 | 10/1/2020 | Hydraulics
CA-Q-638-000.0 | CA-Q-638 | 638E08706 | 8" CUTTING-IN SLEEVE |  |  | Were the required notifications made and documented? |  | 0 |  |  | 0 | 10/1/2020 | Hydraulics
CA-Q-638-000.0 | CA-Q-638 | 638E08706 | 8" CUTTING-IN SLEEVE |  |  | Are intersecting utilities/structures properly braced and supported? |  | 0 |  |  | 0 | 10/1/2020 | Hydraulics
CA-Q-638-000.0 | CA-Q-638 | 638E08706 | 8" CUTTING-IN SLEEVE |  |  | Is the trench width correct (6 to 12" each side of pipe)? |  | 0 |  |  | 0 | 10/1/2020 | Hydraulics
CA-Q-638-000.0 | CA-Q-638 | 638E08706 | 8" CUTTING-IN SLEEVE |  |  | Does the Excavation accommodate the pipe bell and allow the barrel to directly rest on the trench floor? |  | 0 |  |  | 0 | 10/1/2020 | Hydraulics
CA-Q-638-000.0 | CA-Q-638 | 638E08706 | 8" CUTTING-IN SLEEVE |  |  | Is the trench properly protected w/ sheeting and/or bracing? |  | 0 |  |  | 0 | 10/1/2020 | Hydraulics
CA-Q-638-000.0 | CA-Q-638 | 638E08706 | 8" CUTTING-IN SLEEVE |  |  | Is the structural bedding installed correctly (4-inch thick) |  | 0 |  |  | 0 | 10/1/2020 | Hydraulics
CA-Q-638-000.0 | CA-Q-638 | 638E08706 | 8" CUTTING-IN SLEEVE |  |  | Is water encountered in the trench being appropriately dewatered during placement? |  | 0 |  |  | 0 | 10/1/2020 | Hydraulics
CA-Q-638-000.0 | CA-Q-638 | 638E08706 | 8" CUTTING-IN SLEEVE |  |  | Is the pipe being properly stored/staged/handled? |  | 0 |  |  | 0 | 10/1/2020 | Hydraulics
CA-Q-638-000.0 | CA-Q-638 | 638E08706 | 8" CUTTING-IN SLEEVE |  |  | Is the tracer tape being installed correctly? |  | 0 |  |  | 0 | 10/1/2020 | Hydraulics
CA-Q-638-000.0 | CA-Q-638 | 638E08706 | 8" CUTTING-IN SLEEVE |  |  | Are thrust blocks, wedges and blocking being used to restrain the pipe, couplings, joints and devices? |  | 0 |  |  | 0 | 10/1/2020 | Hydraulics
CA-Q-638-000.0 | CA-Q-638 | 638E08706 | 8" CUTTING-IN SLEEVE |  |  | Are the joints being installed per the manufacturer's recommendations? |  | 0 |  |  | 0 | 10/1/2020 | Hydraulics
CA-Q-638-000.0 | CA-Q-638 | 638E08706 | 8" CUTTING-IN SLEEVE |  |  | Is the backfill consistent with the installation plan or utility owner's details? |  | 0 |  |  | 0 | 10/1/2020 | Hydraulics
CA-Q-638-000.0 | CA-Q-638 | 638E08706 | 8" CUTTING-IN SLEEVE |  |  | If a casing pipe is required, was the pipe installed on blocks or chokes per the plan detail? |  | 0 |  |  | 0 | 10/1/2020 | Hydraulics
CA-Q-638-000.0 | CA-Q-638 | 638E08706 | 8" CUTTING-IN SLEEVE |  |  | Is the Contractor inspecting and cleaning the pipe valves prior to installation? |  | 0 |  |  | 0 | 10/1/2020 | Hydraulics
CA-Q-638-000.0 | CA-Q-638 | 638E08706 | 8" CUTTING-IN SLEEVE |  |  | Was the hydrostatic test calculated, documented and run correctly? Record testing (Photo Documentation Required) |  | 0 |  |  | 0 | 10/1/2020 | Hydraulics
CA-Q-638-000.0 | CA-Q-638 | 638E08706 | 8" CUTTING-IN SLEEVE |  |  | Was the pipe disinfected per AWWA? Record disinfection. (Photo Documentation Required) |  | 0 |  |  | 0 | 10/1/2020 | Hydraulics
CA-Q-638-000.0 | CA-Q-638 | 638E08706 | 8" CUTTING-IN SLEEVE |  |  | Are intersecting utilities/structures properly braced and supported? |  | 0 |  |  | 0 | 10/1/2020 | Hydraulics
CA-Q-638-000.0 | CA-Q-638 | 638E08706 | 8" CUTTING-IN SLEEVE |  |  | Is the pipe being properly stored/staged/handled? |  | 0 |  |  | 0 | 10/1/2020 | Hydraulics
CA-Q-638-000.0 | CA-Q-638 | 638E08706 | 8" CUTTING-IN SLEEVE |  |  | Are thrust blocks, wedges and blocking being used to restrain the pipe, couplings, joints and devices? |  | 0 |  |  | 0 | 10/1/2020 | Hydraulics
CA-Q-638-000.0 | CA-Q-638 | 638E08706 | 8" CUTTING-IN SLEEVE |  |  | Is the backfill consistent with the installation plan or utility owner's details? |  | 0 |  |  | 0 | 10/1/2020 | Hydraulics
CA-Q-638-000.0 | CA-Q-638 | 638E08706 | 8" CUTTING-IN SLEEVE |  |  | Is the Contractor inspecting and cleaning the pipe valves prior to installation? |  | 0 |  |  | 0 | 10/1/2020 | Hydraulics
CA-Q-638-000.0 | CA-Q-638 | 638E08707 | 8" CUTTING-IN SLEEVE, AS PER PLAN |  |  | Was an installation plan submitted for all new installations? Installation plans should used the CA-P-1A form. |  | 0 |  |  | 0 | 10/1/2020 | Hydraulics
CA-Q-638-000.0 | CA-Q-638 | 638E08707 | 8" CUTTING-IN SLEEVE, AS PER PLAN |  |  | If no installation plan was submitted, were the utility owner details included in the plans? |  | 0 |  |  | 0 | 10/1/2020 | Hydraulics
CA-Q-638-000.0 | CA-Q-638 | 638E08707 | 8" CUTTING-IN SLEEVE, AS PER PLAN |  |  | Do the materials conform to the corresponding Material Specs? |  | 0 |  |  | 0 | 10/1/2020 | Hydraulics
CA-Q-638-000.0 | CA-Q-638 | 638E08707 | 8" CUTTING-IN SLEEVE, AS PER PLAN |  |  | Were the required notifications made and documented? |  | 0 |  |  | 0 | 10/1/2020 | Hydraulics
CA-Q-638-000.0 | CA-Q-638 | 638E08707 | 8" CUTTING-IN SLEEVE, AS PER PLAN |  |  | Are intersecting utilities/structures properly braced and supported? |  | 0 |  |  | 0 | 10/1/2020 | Hydraulics
CA-Q-638-000.0 | CA-Q-638 | 638E08707 | 8" CUTTING-IN SLEEVE, AS PER PLAN |  |  | Is the trench width correct (6 to 12" each side of pipe)? |  | 0 |  |  | 0 | 10/1/2020 | Hydraulics
CA-Q-638-000.0 | CA-Q-638 | 638E08707 | 8" CUTTING-IN SLEEVE, AS PER PLAN |  |  | Does the Excavation accommodate the pipe bell and allow the barrel to directly rest on the trench floor? |  | 0 |  |  | 0 | 10/1/2020 | Hydraulics
CA-Q-638-000.0 | CA-Q-638 | 638E08707 | 8" CUTTING-IN SLEEVE, AS PER PLAN |  |  | Is the trench properly protected w/ sheeting and/or bracing? |  | 0 |  |  | 0 | 10/1/2020 | Hydraulics
CA-Q-638-000.0 | CA-Q-638 | 638E08707 | 8" CUTTING-IN SLEEVE, AS PER PLAN |  |  | Is the structural bedding installed correctly (4-inch thick) |  | 0 |  |  | 0 | 10/1/2020 | Hydraulics
CA-Q-638-000.0 | CA-Q-638 | 638E08707 | 8" CUTTING-IN SLEEVE, AS PER PLAN |  |  | Is water encountered in the trench being appropriately dewatered during placement? |  | 0 |  |  | 0 | 10/1/2020 | Hydraulics
CA-Q-638-000.0 | CA-Q-638 | 638E08707 | 8" CUTTING-IN SLEEVE, AS PER PLAN |  |  | Is the pipe being properly stored/staged/handled? |  | 0 |  |  | 0 | 10/1/2020 | Hydraulics
CA-Q-638-000.0 | CA-Q-638 | 638E08707 | 8" CUTTING-IN SLEEVE, AS PER PLAN |  |  | Is the tracer tape being installed correctly? |  | 0 |  |  | 0 | 10/1/2020 | Hydraulics
CA-Q-638-000.0 | CA-Q-638 | 638E08707 | 8" CUTTING-IN SLEEVE, AS PER PLAN |  |  | Are thrust blocks, wedges and blocking being used to restrain the pipe, couplings, joints and devices? |  | 0 |  |  | 0 | 10/1/2020 | Hydraulics
CA-Q-638-000.0 | CA-Q-638 | 638E08707 | 8" CUTTING-IN SLEEVE, AS PER PLAN |  |  | Are the joints being installed per the manufacturer's recommendations? |  | 0 |  |  | 0 | 10/1/2020 | Hydraulics
CA-Q-638-000.0 | CA-Q-638 | 638E08707 | 8" CUTTING-IN SLEEVE, AS PER PLAN |  |  | Is the backfill consistent with the installation plan or utility owner's details? |  | 0 |  |  | 0 | 10/1/2020 | Hydraulics
CA-Q-638-000.0 | CA-Q-638 | 638E08707 | 8" CUTTING-IN SLEEVE, AS PER PLAN |  |  | If a casing pipe is required, was the pipe installed on blocks or chokes per the plan detail? |  | 0 |  |  | 0 | 10/1/2020 | Hydraulics
CA-Q-638-000.0 | CA-Q-638 | 638E08707 | 8" CUTTING-IN SLEEVE, AS PER PLAN |  |  | Is the Contractor inspecting and cleaning the pipe valves prior to installation? |  | 0 |  |  | 0 | 10/1/2020 | Hydraulics
CA-Q-638-000.0 | CA-Q-638 | 638E08707 | 8" CUTTING-IN SLEEVE, AS PER PLAN |  |  | Was the hydrostatic test calculated, documented and run correctly? Record testing (Photo Documentation Required) |  | 0 |  |  | 0 | 10/1/2020 | Hydraulics
CA-Q-638-000.0 | CA-Q-638 | 638E08707 | 8" CUTTING-IN SLEEVE, AS PER PLAN |  |  | Was the pipe disinfected per AWWA? Record disinfection. (Photo Documentation Required) |  | 0 |  |  | 0 | 10/1/2020 | Hydraulics
CA-Q-638-000.0 | CA-Q-638 | 638E08707 | 8" CUTTING-IN SLEEVE, AS PER PLAN |  |  | Are intersecting utilities/structures properly braced and supported? |  | 0 |  |  | 0 | 10/1/2020 | Hydraulics
CA-Q-638-000.0 | CA-Q-638 | 638E08707 | 8" CUTTING-IN SLEEVE, AS PER PLAN |  |  | Is the pipe being properly stored/staged/handled? |  | 0 |  |  | 0 | 10/1/2020 | Hydraulics
CA-Q-638-000.0 | CA-Q-638 | 638E08707 | 8" CUTTING-IN SLEEVE, AS PER PLAN |  |  | Are thrust blocks, wedges and blocking being used to restrain the pipe, couplings, joints and devices? |  | 0 |  |  | 0 | 10/1/2020 | Hydraulics
CA-Q-638-000.0 | CA-Q-638 | 638E08707 | 8" CUTTING-IN SLEEVE, AS PER PLAN |  |  | Is the backfill consistent with the installation plan or utility owner's details? |  | 0 |  |  | 0 | 10/1/2020 | Hydraulics
CA-Q-638-000.0 | CA-Q-638 | 638E08707 | 8" CUTTING-IN SLEEVE, AS PER PLAN |  |  | Is the Contractor inspecting and cleaning the pipe valves prior to installation? |  | 0 |  |  | 0 | 10/1/2020 | Hydraulics
CA-Q-638-000.0 | CA-Q-638 | 638E08708 | 10" CUTTING-IN SLEEVE |  |  | Was an installation plan submitted for all new installations? Installation plans should used the CA-P-1A form. |  | 0 |  |  | 0 | 10/1/2020 | Hydraulics
CA-Q-638-000.0 | CA-Q-638 | 638E08708 | 10" CUTTING-IN SLEEVE |  |  | If no installation plan was submitted, were the utility owner details included in the plans? |  | 0 |  |  | 0 | 10/1/2020 | Hydraulics
CA-Q-638-000.0 | CA-Q-638 | 638E08708 | 10" CUTTING-IN SLEEVE |  |  | Do the materials conform to the corresponding Material Specs? |  | 0 |  |  | 0 | 10/1/2020 | Hydraulics
CA-Q-638-000.0 | CA-Q-638 | 638E08708 | 10" CUTTING-IN SLEEVE |  |  | Were the required notifications made and documented? |  | 0 |  |  | 0 | 10/1/2020 | Hydraulics
CA-Q-638-000.0 | CA-Q-638 | 638E08708 | 10" CUTTING-IN SLEEVE |  |  | Are intersecting utilities/structures properly braced and supported? |  | 0 |  |  | 0 | 10/1/2020 | Hydraulics
CA-Q-638-000.0 | CA-Q-638 | 638E08708 | 10" CUTTING-IN SLEEVE |  |  | Is the trench width correct (6 to 12" each side of pipe)? |  | 0 |  |  | 0 | 10/1/2020 | Hydraulics
CA-Q-638-000.0 | CA-Q-638 | 638E08708 | 10" CUTTING-IN SLEEVE |  |  | Does the Excavation accommodate the pipe bell and allow the barrel to directly rest on the trench floor? |  | 0 |  |  | 0 | 10/1/2020 | Hydraulics
CA-Q-638-000.0 | CA-Q-638 | 638E08708 | 10" CUTTING-IN SLEEVE |  |  | Is the trench properly protected w/ sheeting and/or bracing? |  | 0 |  |  | 0 | 10/1/2020 | Hydraulics
CA-Q-638-000.0 | CA-Q-638 | 638E08708 | 10" CUTTING-IN SLEEVE |  |  | Is the structural bedding installed correctly (4-inch thick) |  | 0 |  |  | 0 | 10/1/2020 | Hydraulics
CA-Q-638-000.0 | CA-Q-638 | 638E08708 | 10" CUTTING-IN SLEEVE |  |  | Is water encountered in the trench being appropriately dewatered during placement? |  | 0 |  |  | 0 | 10/1/2020 | Hydraulics
CA-Q-638-000.0 | CA-Q-638 | 638E08708 | 10" CUTTING-IN SLEEVE |  |  | Is the pipe being properly stored/staged/handled? |  | 0 |  |  | 0 | 10/1/2020 | Hydraulics
CA-Q-638-000.0 | CA-Q-638 | 638E08708 | 10" CUTTING-IN SLEEVE |  |  | Is the tracer tape being installed correctly? |  | 0 |  |  | 0 | 10/1/2020 | Hydraulics
CA-Q-638-000.0 | CA-Q-638 | 638E08708 | 10" CUTTING-IN SLEEVE |  |  | Are thrust blocks, wedges and blocking being used to restrain the pipe, couplings, joints and devices? |  | 0 |  |  | 0 | 10/1/2020 | Hydraulics
CA-Q-638-000.0 | CA-Q-638 | 638E08708 | 10" CUTTING-IN SLEEVE |  |  | Are the joints being installed per the manufacturer's recommendations? |  | 0 |  |  | 0 | 10/1/2020 | Hydraulics
CA-Q-638-000.0 | CA-Q-638 | 638E08708 | 10" CUTTING-IN SLEEVE |  |  | Is the backfill consistent with the installation plan or utility owner's details? |  | 0 |  |  | 0 | 10/1/2020 | Hydraulics
CA-Q-638-000.0 | CA-Q-638 | 638E08708 | 10" CUTTING-IN SLEEVE |  |  | If a casing pipe is required, was the pipe installed on blocks or chokes per the plan detail? |  | 0 |  |  | 0 | 10/1/2020 | Hydraulics
CA-Q-638-000.0 | CA-Q-638 | 638E08708 | 10" CUTTING-IN SLEEVE |  |  | Is the Contractor inspecting and cleaning the pipe valves prior to installation? |  | 0 |  |  | 0 | 10/1/2020 | Hydraulics
CA-Q-638-000.0 | CA-Q-638 | 638E08708 | 10" CUTTING-IN SLEEVE |  |  | Was the hydrostatic test calculated, documented and run correctly? Record testing (Photo Documentation Required) |  | 0 |  |  | 0 | 10/1/2020 | Hydraulics
CA-Q-638-000.0 | CA-Q-638 | 638E08708 | 10" CUTTING-IN SLEEVE |  |  | Was the pipe disinfected per AWWA? Record disinfection. (Photo Documentation Required) |  | 0 |  |  | 0 | 10/1/2020 | Hydraulics
CA-Q-638-000.0 | CA-Q-638 | 638E08708 | 10" CUTTING-IN SLEEVE |  |  | Are intersecting utilities/structures properly braced and supported? |  | 0 |  |  | 0 | 10/1/2020 | Hydraulics
CA-Q-638-000.0 | CA-Q-638 | 638E08708 | 10" CUTTING-IN SLEEVE |  |  | Is the pipe being properly stored/staged/handled? |  | 0 |  |  | 0 | 10/1/2020 | Hydraulics
CA-Q-638-000.0 | CA-Q-638 | 638E08708 | 10" CUTTING-IN SLEEVE |  |  | Are thrust blocks, wedges and blocking being used to restrain the pipe, couplings, joints and devices? |  | 0 |  |  | 0 | 10/1/2020 | Hydraulics
CA-Q-638-000.0 | CA-Q-638 | 638E08708 | 10" CUTTING-IN SLEEVE |  |  | Is the backfill consistent with the installation plan or utility owner's details? |  | 0 |  |  | 0 | 10/1/2020 | Hydraulics
CA-Q-638-000.0 | CA-Q-638 | 638E08708 | 10" CUTTING-IN SLEEVE |  |  | Is the Contractor inspecting and cleaning the pipe valves prior to installation? |  | 0 |  |  | 0 | 10/1/2020 | Hydraulics
CA-Q-638-000.0 | CA-Q-638 | 638E08710 | 12" CUTTING-IN SLEEVE |  |  | Was an installation plan submitted for all new installations? Installation plans should used the CA-P-1A form. |  | 0 |  |  | 0 | 10/1/2020 | Hydraulics
CA-Q-638-000.0 | CA-Q-638 | 638E08710 | 12" CUTTING-IN SLEEVE |  |  | If no installation plan was submitted, were the utility owner details included in the plans? |  | 0 |  |  | 0 | 10/1/2020 | Hydraulics
CA-Q-638-000.0 | CA-Q-638 | 638E08710 | 12" CUTTING-IN SLEEVE |  |  | Do the materials conform to the corresponding Material Specs? |  | 0 |  |  | 0 | 10/1/2020 | Hydraulics
CA-Q-638-000.0 | CA-Q-638 | 638E08710 | 12" CUTTING-IN SLEEVE |  |  | Were the required notifications made and documented? |  | 0 |  |  | 0 | 10/1/2020 | Hydraulics
CA-Q-638-000.0 | CA-Q-638 | 638E08710 | 12" CUTTING-IN SLEEVE |  |  | Are intersecting utilities/structures properly braced and supported? |  | 0 |  |  | 0 | 10/1/2020 | Hydraulics
CA-Q-638-000.0 | CA-Q-638 | 638E08710 | 12" CUTTING-IN SLEEVE |  |  | Is the trench width correct (6 to 12" each side of pipe)? |  | 0 |  |  | 0 | 10/1/2020 | Hydraulics
CA-Q-638-000.0 | CA-Q-638 | 638E08710 | 12" CUTTING-IN SLEEVE |  |  | Does the Excavation accommodate the pipe bell and allow the barrel to directly rest on the trench floor? |  | 0 |  |  | 0 | 10/1/2020 | Hydraulics
CA-Q-638-000.0 | CA-Q-638 | 638E08710 | 12" CUTTING-IN SLEEVE |  |  | Is the trench properly protected w/ sheeting and/or bracing? |  | 0 |  |  | 0 | 10/1/2020 | Hydraulics
CA-Q-638-000.0 | CA-Q-638 | 638E08710 | 12" CUTTING-IN SLEEVE |  |  | Is the structural bedding installed correctly (4-inch thick) |  | 0 |  |  | 0 | 10/1/2020 | Hydraulics
CA-Q-638-000.0 | CA-Q-638 | 638E08710 | 12" CUTTING-IN SLEEVE |  |  | Is water encountered in the trench being appropriately dewatered during placement? |  | 0 |  |  | 0 | 10/1/2020 | Hydraulics
CA-Q-638-000.0 | CA-Q-638 | 638E08710 | 12" CUTTING-IN SLEEVE |  |  | Is the pipe being properly stored/staged/handled? |  | 0 |  |  | 0 | 10/1/2020 | Hydraulics
CA-Q-638-000.0 | CA-Q-638 | 638E08710 | 12" CUTTING-IN SLEEVE |  |  | Is the tracer tape being installed correctly? |  | 0 |  |  | 0 | 10/1/2020 | Hydraulics
CA-Q-638-000.0 | CA-Q-638 | 638E08710 | 12" CUTTING-IN SLEEVE |  |  | Are thrust blocks, wedges and blocking being used to restrain the pipe, couplings, joints and devices? |  | 0 |  |  | 0 | 10/1/2020 | Hydraulics
CA-Q-638-000.0 | CA-Q-638 | 638E08710 | 12" CUTTING-IN SLEEVE |  |  | Are the joints being installed per the manufacturer's recommendations? |  | 0 |  |  | 0 | 10/1/2020 | Hydraulics
CA-Q-638-000.0 | CA-Q-638 | 638E08710 | 12" CUTTING-IN SLEEVE |  |  | Is the backfill consistent with the installation plan or utility owner's details? |  | 0 |  |  | 0 | 10/1/2020 | Hydraulics
CA-Q-638-000.0 | CA-Q-638 | 638E08710 | 12" CUTTING-IN SLEEVE |  |  | If a casing pipe is required, was the pipe installed on blocks or chokes per the plan detail? |  | 0 |  |  | 0 | 10/1/2020 | Hydraulics
CA-Q-638-000.0 | CA-Q-638 | 638E08710 | 12" CUTTING-IN SLEEVE |  |  | Is the Contractor inspecting and cleaning the pipe valves prior to installation? |  | 0 |  |  | 0 | 10/1/2020 | Hydraulics
CA-Q-638-000.0 | CA-Q-638 | 638E08710 | 12" CUTTING-IN SLEEVE |  |  | Was the hydrostatic test calculated, documented and run correctly? Record testing (Photo Documentation Required) |  | 0 |  |  | 0 | 10/1/2020 | Hydraulics
CA-Q-638-000.0 | CA-Q-638 | 638E08710 | 12" CUTTING-IN SLEEVE |  |  | Was the pipe disinfected per AWWA? Record disinfection. (Photo Documentation Required) |  | 0 |  |  | 0 | 10/1/2020 | Hydraulics
CA-Q-638-000.0 | CA-Q-638 | 638E08710 | 12" CUTTING-IN SLEEVE |  |  | Are intersecting utilities/structures properly braced and supported? |  | 0 |  |  | 0 | 10/1/2020 | Hydraulics
CA-Q-638-000.0 | CA-Q-638 | 638E08710 | 12" CUTTING-IN SLEEVE |  |  | Is the pipe being properly stored/staged/handled? |  | 0 |  |  | 0 | 10/1/2020 | Hydraulics
CA-Q-638-000.0 | CA-Q-638 | 638E08710 | 12" CUTTING-IN SLEEVE |  |  | Are thrust blocks, wedges and blocking being used to restrain the pipe, couplings, joints and devices? |  | 0 |  |  | 0 | 10/1/2020 | Hydraulics
CA-Q-638-000.0 | CA-Q-638 | 638E08710 | 12" CUTTING-IN SLEEVE |  |  | Is the backfill consistent with the installation plan or utility owner's details? |  | 0 |  |  | 0 | 10/1/2020 | Hydraulics
CA-Q-638-000.0 | CA-Q-638 | 638E08710 | 12" CUTTING-IN SLEEVE |  |  | Is the Contractor inspecting and cleaning the pipe valves prior to installation? |  | 0 |  |  | 0 | 10/1/2020 | Hydraulics
CA-Q-638-000.0 | CA-Q-638 | 638E08711 | 12" CUTTING-IN SLEEVE, AS PER PLAN |  |  | Was an installation plan submitted for all new installations? Installation plans should used the CA-P-1A form. |  | 0 |  |  | 0 | 10/1/2020 | Hydraulics
CA-Q-638-000.0 | CA-Q-638 | 638E08711 | 12" CUTTING-IN SLEEVE, AS PER PLAN |  |  | If no installation plan was submitted, were the utility owner details included in the plans? |  | 0 |  |  | 0 | 10/1/2020 | Hydraulics
CA-Q-638-000.0 | CA-Q-638 | 638E08711 | 12" CUTTING-IN SLEEVE, AS PER PLAN |  |  | Do the materials conform to the corresponding Material Specs? |  | 0 |  |  | 0 | 10/1/2020 | Hydraulics
CA-Q-638-000.0 | CA-Q-638 | 638E08711 | 12" CUTTING-IN SLEEVE, AS PER PLAN |  |  | Were the required notifications made and documented? |  | 0 |  |  | 0 | 10/1/2020 | Hydraulics
CA-Q-638-000.0 | CA-Q-638 | 638E08711 | 12" CUTTING-IN SLEEVE, AS PER PLAN |  |  | Are intersecting utilities/structures properly braced and supported? |  | 0 |  |  | 0 | 10/1/2020 | Hydraulics
CA-Q-638-000.0 | CA-Q-638 | 638E08711 | 12" CUTTING-IN SLEEVE, AS PER PLAN |  |  | Is the trench width correct (6 to 12" each side of pipe)? |  | 0 |  |  | 0 | 10/1/2020 | Hydraulics
CA-Q-638-000.0 | CA-Q-638 | 638E08711 | 12" CUTTING-IN SLEEVE, AS PER PLAN |  |  | Does the Excavation accommodate the pipe bell and allow the barrel to directly rest on the trench floor? |  | 0 |  |  | 0 | 10/1/2020 | Hydraulics
CA-Q-638-000.0 | CA-Q-638 | 638E08711 | 12" CUTTING-IN SLEEVE, AS PER PLAN |  |  | Is the trench properly protected w/ sheeting and/or bracing? |  | 0 |  |  | 0 | 10/1/2020 | Hydraulics
CA-Q-638-000.0 | CA-Q-638 | 638E08711 | 12" CUTTING-IN SLEEVE, AS PER PLAN |  |  | Is the structural bedding installed correctly (4-inch thick) |  | 0 |  |  | 0 | 10/1/2020 | Hydraulics
CA-Q-638-000.0 | CA-Q-638 | 638E08711 | 12" CUTTING-IN SLEEVE, AS PER PLAN |  |  | Is water encountered in the trench being appropriately dewatered during placement? |  | 0 |  |  | 0 | 10/1/2020 | Hydraulics
CA-Q-638-000.0 | CA-Q-638 | 638E08711 | 12" CUTTING-IN SLEEVE, AS PER PLAN |  |  | Is the pipe being properly stored/staged/handled? |  | 0 |  |  | 0 | 10/1/2020 | Hydraulics
CA-Q-638-000.0 | CA-Q-638 | 638E08711 | 12" CUTTING-IN SLEEVE, AS PER PLAN |  |  | Is the tracer tape being installed correctly? |  | 0 |  |  | 0 | 10/1/2020 | Hydraulics
CA-Q-638-000.0 | CA-Q-638 | 638E08711 | 12" CUTTING-IN SLEEVE, AS PER PLAN |  |  | Are thrust blocks, wedges and blocking being used to restrain the pipe, couplings, joints and devices? |  | 0 |  |  | 0 | 10/1/2020 | Hydraulics
CA-Q-638-000.0 | CA-Q-638 | 638E08711 | 12" CUTTING-IN SLEEVE, AS PER PLAN |  |  | Are the joints being installed per the manufacturer's recommendations? |  | 0 |  |  | 0 | 10/1/2020 | Hydraulics
CA-Q-638-000.0 | CA-Q-638 | 638E08711 | 12" CUTTING-IN SLEEVE, AS PER PLAN |  |  | Is the backfill consistent with the installation plan or utility owner's details? |  | 0 |  |  | 0 | 10/1/2020 | Hydraulics
CA-Q-638-000.0 | CA-Q-638 | 638E08711 | 12" CUTTING-IN SLEEVE, AS PER PLAN |  |  | If a casing pipe is required, was the pipe installed on blocks or chokes per the plan detail? |  | 0 |  |  | 0 | 10/1/2020 | Hydraulics
CA-Q-638-000.0 | CA-Q-638 | 638E08711 | 12" CUTTING-IN SLEEVE, AS PER PLAN |  |  | Is the Contractor inspecting and cleaning the pipe valves prior to installation? |  | 0 |  |  | 0 | 10/1/2020 | Hydraulics
CA-Q-638-000.0 | CA-Q-638 | 638E08711 | 12" CUTTING-IN SLEEVE, AS PER PLAN |  |  | Was the hydrostatic test calculated, documented and run correctly? Record testing (Photo Documentation Required) |  | 0 |  |  | 0 | 10/1/2020 | Hydraulics
CA-Q-638-000.0 | CA-Q-638 | 638E08711 | 12" CUTTING-IN SLEEVE, AS PER PLAN |  |  | Was the pipe disinfected per AWWA? Record disinfection. (Photo Documentation Required) |  | 0 |  |  | 0 | 10/1/2020 | Hydraulics
CA-Q-638-000.0 | CA-Q-638 | 638E08711 | 12" CUTTING-IN SLEEVE, AS PER PLAN |  |  | Are intersecting utilities/structures properly braced and supported? |  | 0 |  |  | 0 | 10/1/2020 | Hydraulics
CA-Q-638-000.0 | CA-Q-638 | 638E08711 | 12" CUTTING-IN SLEEVE, AS PER PLAN |  |  | Is the pipe being properly stored/staged/handled? |  | 0 |  |  | 0 | 10/1/2020 | Hydraulics
CA-Q-638-000.0 | CA-Q-638 | 638E08711 | 12" CUTTING-IN SLEEVE, AS PER PLAN |  |  | Are thrust blocks, wedges and blocking being used to restrain the pipe, couplings, joints and devices? |  | 0 |  |  | 0 | 10/1/2020 | Hydraulics
CA-Q-638-000.0 | CA-Q-638 | 638E08711 | 12" CUTTING-IN SLEEVE, AS PER PLAN |  |  | Is the backfill consistent with the installation plan or utility owner's details? |  | 0 |  |  | 0 | 10/1/2020 | Hydraulics
CA-Q-638-000.0 | CA-Q-638 | 638E08711 | 12" CUTTING-IN SLEEVE, AS PER PLAN |  |  | Is the Contractor inspecting and cleaning the pipe valves prior to installation? |  | 0 |  |  | 0 | 10/1/2020 | Hydraulics
CA-Q-638-000.0 | CA-Q-638 | 638E08712 | 16" CUTTING-IN SLEEVE |  |  | Was an installation plan submitted for all new installations? Installation plans should used the CA-P-1A form. |  | 0 |  |  | 0 | 10/1/2020 | Hydraulics
CA-Q-638-000.0 | CA-Q-638 | 638E08712 | 16" CUTTING-IN SLEEVE |  |  | If no installation plan was submitted, were the utility owner details included in the plans? |  | 0 |  |  | 0 | 10/1/2020 | Hydraulics
CA-Q-638-000.0 | CA-Q-638 | 638E08712 | 16" CUTTING-IN SLEEVE |  |  | Do the materials conform to the corresponding Material Specs? |  | 0 |  |  | 0 | 10/1/2020 | Hydraulics
CA-Q-638-000.0 | CA-Q-638 | 638E08712 | 16" CUTTING-IN SLEEVE |  |  | Were the required notifications made and documented? |  | 0 |  |  | 0 | 10/1/2020 | Hydraulics
CA-Q-638-000.0 | CA-Q-638 | 638E08712 | 16" CUTTING-IN SLEEVE |  |  | Are intersecting utilities/structures properly braced and supported? |  | 0 |  |  | 0 | 10/1/2020 | Hydraulics
CA-Q-638-000.0 | CA-Q-638 | 638E08712 | 16" CUTTING-IN SLEEVE |  |  | Is the trench width correct (6 to 12" each side of pipe)? |  | 0 |  |  | 0 | 10/1/2020 | Hydraulics
CA-Q-638-000.0 | CA-Q-638 | 638E08712 | 16" CUTTING-IN SLEEVE |  |  | Does the Excavation accommodate the pipe bell and allow the barrel to directly rest on the trench floor? |  | 0 |  |  | 0 | 10/1/2020 | Hydraulics
CA-Q-638-000.0 | CA-Q-638 | 638E08712 | 16" CUTTING-IN SLEEVE |  |  | Is the trench properly protected w/ sheeting and/or bracing? |  | 0 |  |  | 0 | 10/1/2020 | Hydraulics
CA-Q-638-000.0 | CA-Q-638 | 638E08712 | 16" CUTTING-IN SLEEVE |  |  | Is the structural bedding installed correctly (4-inch thick) |  | 0 |  |  | 0 | 10/1/2020 | Hydraulics
CA-Q-638-000.0 | CA-Q-638 | 638E08712 | 16" CUTTING-IN SLEEVE |  |  | Is water encountered in the trench being appropriately dewatered during placement? |  | 0 |  |  | 0 | 10/1/2020 | Hydraulics
CA-Q-638-000.0 | CA-Q-638 | 638E08712 | 16" CUTTING-IN SLEEVE |  |  | Is the pipe being properly stored/staged/handled? |  | 0 |  |  | 0 | 10/1/2020 | Hydraulics
CA-Q-638-000.0 | CA-Q-638 | 638E08712 | 16" CUTTING-IN SLEEVE |  |  | Is the tracer tape being installed correctly? |  | 0 |  |  | 0 | 10/1/2020 | Hydraulics
CA-Q-638-000.0 | CA-Q-638 | 638E08712 | 16" CUTTING-IN SLEEVE |  |  | Are thrust blocks, wedges and blocking being used to restrain the pipe, couplings, joints and devices? |  | 0 |  |  | 0 | 10/1/2020 | Hydraulics
CA-Q-638-000.0 | CA-Q-638 | 638E08712 | 16" CUTTING-IN SLEEVE |  |  | Are the joints being installed per the manufacturer's recommendations? |  | 0 |  |  | 0 | 10/1/2020 | Hydraulics
CA-Q-638-000.0 | CA-Q-638 | 638E08712 | 16" CUTTING-IN SLEEVE |  |  | Is the backfill consistent with the installation plan or utility owner's details? |  | 0 |  |  | 0 | 10/1/2020 | Hydraulics
CA-Q-638-000.0 | CA-Q-638 | 638E08712 | 16" CUTTING-IN SLEEVE |  |  | If a casing pipe is required, was the pipe installed on blocks or chokes per the plan detail? |  | 0 |  |  | 0 | 10/1/2020 | Hydraulics
CA-Q-638-000.0 | CA-Q-638 | 638E08712 | 16" CUTTING-IN SLEEVE |  |  | Is the Contractor inspecting and cleaning the pipe valves prior to installation? |  | 0 |  |  | 0 | 10/1/2020 | Hydraulics
CA-Q-638-000.0 | CA-Q-638 | 638E08712 | 16" CUTTING-IN SLEEVE |  |  | Was the hydrostatic test calculated, documented and run correctly? Record testing (Photo Documentation Required) |  | 0 |  |  | 0 | 10/1/2020 | Hydraulics
CA-Q-638-000.0 | CA-Q-638 | 638E08712 | 16" CUTTING-IN SLEEVE |  |  | Was the pipe disinfected per AWWA? Record disinfection. (Photo Documentation Required) |  | 0 |  |  | 0 | 10/1/2020 | Hydraulics
CA-Q-638-000.0 | CA-Q-638 | 638E08712 | 16" CUTTING-IN SLEEVE |  |  | Are intersecting utilities/structures properly braced and supported? |  | 0 |  |  | 0 | 10/1/2020 | Hydraulics
CA-Q-638-000.0 | CA-Q-638 | 638E08712 | 16" CUTTING-IN SLEEVE |  |  | Is the pipe being properly stored/staged/handled? |  | 0 |  |  | 0 | 10/1/2020 | Hydraulics
CA-Q-638-000.0 | CA-Q-638 | 638E08712 | 16" CUTTING-IN SLEEVE |  |  | Are thrust blocks, wedges and blocking being used to restrain the pipe, couplings, joints and devices? |  | 0 |  |  | 0 | 10/1/2020 | Hydraulics
CA-Q-638-000.0 | CA-Q-638 | 638E08712 | 16" CUTTING-IN SLEEVE |  |  | Is the backfill consistent with the installation plan or utility owner's details? |  | 0 |  |  | 0 | 10/1/2020 | Hydraulics
CA-Q-638-000.0 | CA-Q-638 | 638E08712 | 16" CUTTING-IN SLEEVE |  |  | Is the Contractor inspecting and cleaning the pipe valves prior to installation? |  | 0 |  |  | 0 | 10/1/2020 | Hydraulics
CA-Q-638-000.0 | CA-Q-638 | 638E08720 | 24" CUTTING-IN SLEEVE |  |  | Was an installation plan submitted for all new installations? Installation plans should used the CA-P-1A form. |  | 0 |  |  | 0 | 10/1/2020 | Hydraulics
CA-Q-638-000.0 | CA-Q-638 | 638E08720 | 24" CUTTING-IN SLEEVE |  |  | If no installation plan was submitted, were the utility owner details included in the plans? |  | 0 |  |  | 0 | 10/1/2020 | Hydraulics
CA-Q-638-000.0 | CA-Q-638 | 638E08720 | 24" CUTTING-IN SLEEVE |  |  | Do the materials conform to the corresponding Material Specs? |  | 0 |  |  | 0 | 10/1/2020 | Hydraulics
CA-Q-638-000.0 | CA-Q-638 | 638E08720 | 24" CUTTING-IN SLEEVE |  |  | Were the required notifications made and documented? |  | 0 |  |  | 0 | 10/1/2020 | Hydraulics
CA-Q-638-000.0 | CA-Q-638 | 638E08720 | 24" CUTTING-IN SLEEVE |  |  | Are intersecting utilities/structures properly braced and supported? |  | 0 |  |  | 0 | 10/1/2020 | Hydraulics
CA-Q-638-000.0 | CA-Q-638 | 638E08720 | 24" CUTTING-IN SLEEVE |  |  | Is the trench width correct (6 to 12" each side of pipe)? |  | 0 |  |  | 0 | 10/1/2020 | Hydraulics
CA-Q-638-000.0 | CA-Q-638 | 638E08720 | 24" CUTTING-IN SLEEVE |  |  | Does the Excavation accommodate the pipe bell and allow the barrel to directly rest on the trench floor? |  | 0 |  |  | 0 | 10/1/2020 | Hydraulics
CA-Q-638-000.0 | CA-Q-638 | 638E08720 | 24" CUTTING-IN SLEEVE |  |  | Is the trench properly protected w/ sheeting and/or bracing? |  | 0 |  |  | 0 | 10/1/2020 | Hydraulics
CA-Q-638-000.0 | CA-Q-638 | 638E08720 | 24" CUTTING-IN SLEEVE |  |  | Is the structural bedding installed correctly (4-inch thick) |  | 0 |  |  | 0 | 10/1/2020 | Hydraulics
CA-Q-638-000.0 | CA-Q-638 | 638E08720 | 24" CUTTING-IN SLEEVE |  |  | Is water encountered in the trench being appropriately dewatered during placement? |  | 0 |  |  | 0 | 10/1/2020 | Hydraulics
CA-Q-638-000.0 | CA-Q-638 | 638E08720 | 24" CUTTING-IN SLEEVE |  |  | Is the pipe being properly stored/staged/handled? |  | 0 |  |  | 0 | 10/1/2020 | Hydraulics
CA-Q-638-000.0 | CA-Q-638 | 638E08720 | 24" CUTTING-IN SLEEVE |  |  | Is the tracer tape being installed correctly? |  | 0 |  |  | 0 | 10/1/2020 | Hydraulics
CA-Q-638-000.0 | CA-Q-638 | 638E08720 | 24" CUTTING-IN SLEEVE |  |  | Are thrust blocks, wedges and blocking being used to restrain the pipe, couplings, joints and devices? |  | 0 |  |  | 0 | 10/1/2020 | Hydraulics
CA-Q-638-000.0 | CA-Q-638 | 638E08720 | 24" CUTTING-IN SLEEVE |  |  | Are the joints being installed per the manufacturer's recommendations? |  | 0 |  |  | 0 | 10/1/2020 | Hydraulics
CA-Q-638-000.0 | CA-Q-638 | 638E08720 | 24" CUTTING-IN SLEEVE |  |  | Is the backfill consistent with the installation plan or utility owner's details? |  | 0 |  |  | 0 | 10/1/2020 | Hydraulics
CA-Q-638-000.0 | CA-Q-638 | 638E08720 | 24" CUTTING-IN SLEEVE |  |  | If a casing pipe is required, was the pipe installed on blocks or chokes per the plan detail? |  | 0 |  |  | 0 | 10/1/2020 | Hydraulics
CA-Q-638-000.0 | CA-Q-638 | 638E08720 | 24" CUTTING-IN SLEEVE |  |  | Is the Contractor inspecting and cleaning the pipe valves prior to installation? |  | 0 |  |  | 0 | 10/1/2020 | Hydraulics
CA-Q-638-000.0 | CA-Q-638 | 638E08720 | 24" CUTTING-IN SLEEVE |  |  | Was the hydrostatic test calculated, documented and run correctly? Record testing (Photo Documentation Required) |  | 0 |  |  | 0 | 10/1/2020 | Hydraulics
CA-Q-638-000.0 | CA-Q-638 | 638E08720 | 24" CUTTING-IN SLEEVE |  |  | Was the pipe disinfected per AWWA? Record disinfection. (Photo Documentation Required) |  | 0 |  |  | 0 | 10/1/2020 | Hydraulics
CA-Q-638-000.0 | CA-Q-638 | 638E08720 | 24" CUTTING-IN SLEEVE |  |  | Are intersecting utilities/structures properly braced and supported? |  | 0 |  |  | 0 | 10/1/2020 | Hydraulics
CA-Q-638-000.0 | CA-Q-638 | 638E08720 | 24" CUTTING-IN SLEEVE |  |  | Is the pipe being properly stored/staged/handled? |  | 0 |  |  | 0 | 10/1/2020 | Hydraulics
CA-Q-638-000.0 | CA-Q-638 | 638E08720 | 24" CUTTING-IN SLEEVE |  |  | Are thrust blocks, wedges and blocking being used to restrain the pipe, couplings, joints and devices? |  | 0 |  |  | 0 | 10/1/2020 | Hydraulics
CA-Q-638-000.0 | CA-Q-638 | 638E08720 | 24" CUTTING-IN SLEEVE |  |  | Is the backfill consistent with the installation plan or utility owner's details? |  | 0 |  |  | 0 | 10/1/2020 | Hydraulics
CA-Q-638-000.0 | CA-Q-638 | 638E08720 | 24" CUTTING-IN SLEEVE |  |  | Is the Contractor inspecting and cleaning the pipe valves prior to installation? |  | 0 |  |  | 0 | 10/1/2020 | Hydraulics
CA-Q-638-000.0 | CA-Q-638 | 638E08790 | 2" CUTTING-IN SLEEVE, VALVE AND VALVE BOX |  |  | Was an installation plan submitted for all new installations? Installation plans should used the CA-P-1A form. |  | 0 |  |  | 0 | 10/1/2020 | Hydraulics
CA-Q-638-000.0 | CA-Q-638 | 638E08790 | 2" CUTTING-IN SLEEVE, VALVE AND VALVE BOX |  |  | If no installation plan was submitted, were the utility owner details included in the plans? |  | 0 |  |  | 0 | 10/1/2020 | Hydraulics
CA-Q-638-000.0 | CA-Q-638 | 638E08790 | 2" CUTTING-IN SLEEVE, VALVE AND VALVE BOX |  |  | Do the materials conform to the corresponding Material Specs? |  | 0 |  |  | 0 | 10/1/2020 | Hydraulics
CA-Q-638-000.0 | CA-Q-638 | 638E08790 | 2" CUTTING-IN SLEEVE, VALVE AND VALVE BOX |  |  | Were the required notifications made and documented? |  | 0 |  |  | 0 | 10/1/2020 | Hydraulics
CA-Q-638-000.0 | CA-Q-638 | 638E08790 | 2" CUTTING-IN SLEEVE, VALVE AND VALVE BOX |  |  | Are intersecting utilities/structures properly braced and supported? |  | 0 |  |  | 0 | 10/1/2020 | Hydraulics
CA-Q-638-000.0 | CA-Q-638 | 638E08790 | 2" CUTTING-IN SLEEVE, VALVE AND VALVE BOX |  |  | Is the trench width correct (6 to 12" each side of pipe)? |  | 0 |  |  | 0 | 10/1/2020 | Hydraulics
CA-Q-638-000.0 | CA-Q-638 | 638E08790 | 2" CUTTING-IN SLEEVE, VALVE AND VALVE BOX |  |  | Does the Excavation accommodate the pipe bell and allow the barrel to directly rest on the trench floor? |  | 0 |  |  | 0 | 10/1/2020 | Hydraulics
CA-Q-638-000.0 | CA-Q-638 | 638E08790 | 2" CUTTING-IN SLEEVE, VALVE AND VALVE BOX |  |  | Is the trench properly protected w/ sheeting and/or bracing? |  | 0 |  |  | 0 | 10/1/2020 | Hydraulics
CA-Q-638-000.0 | CA-Q-638 | 638E08790 | 2" CUTTING-IN SLEEVE, VALVE AND VALVE BOX |  |  | Is the structural bedding installed correctly (4-inch thick) |  | 0 |  |  | 0 | 10/1/2020 | Hydraulics
CA-Q-638-000.0 | CA-Q-638 | 638E08790 | 2" CUTTING-IN SLEEVE, VALVE AND VALVE BOX |  |  | Is water encountered in the trench being appropriately dewatered during placement? |  | 0 |  |  | 0 | 10/1/2020 | Hydraulics
CA-Q-638-000.0 | CA-Q-638 | 638E08790 | 2" CUTTING-IN SLEEVE, VALVE AND VALVE BOX |  |  | Is the pipe being properly stored/staged/handled? |  | 0 |  |  | 0 | 10/1/2020 | Hydraulics
CA-Q-638-000.0 | CA-Q-638 | 638E08790 | 2" CUTTING-IN SLEEVE, VALVE AND VALVE BOX |  |  | Is the tracer tape being installed correctly? |  | 0 |  |  | 0 | 10/1/2020 | Hydraulics
CA-Q-638-000.0 | CA-Q-638 | 638E08790 | 2" CUTTING-IN SLEEVE, VALVE AND VALVE BOX |  |  | Are thrust blocks, wedges and blocking being used to restrain the pipe, couplings, joints and devices? |  | 0 |  |  | 0 | 10/1/2020 | Hydraulics
CA-Q-638-000.0 | CA-Q-638 | 638E08790 | 2" CUTTING-IN SLEEVE, VALVE AND VALVE BOX |  |  | Are the joints being installed per the manufacturer's recommendations? |  | 0 |  |  | 0 | 10/1/2020 | Hydraulics
CA-Q-638-000.0 | CA-Q-638 | 638E08790 | 2" CUTTING-IN SLEEVE, VALVE AND VALVE BOX |  |  | Is the backfill consistent with the installation plan or utility owner's details? |  | 0 |  |  | 0 | 10/1/2020 | Hydraulics
CA-Q-638-000.0 | CA-Q-638 | 638E08790 | 2" CUTTING-IN SLEEVE, VALVE AND VALVE BOX |  |  | If a casing pipe is required, was the pipe installed on blocks or chokes per the plan detail? |  | 0 |  |  | 0 | 10/1/2020 | Hydraulics
CA-Q-638-000.0 | CA-Q-638 | 638E08790 | 2" CUTTING-IN SLEEVE, VALVE AND VALVE BOX |  |  | Is the Contractor inspecting and cleaning the pipe valves prior to installation? |  | 0 |  |  | 0 | 10/1/2020 | Hydraulics
CA-Q-638-000.0 | CA-Q-638 | 638E08790 | 2" CUTTING-IN SLEEVE, VALVE AND VALVE BOX |  |  | Was the hydrostatic test calculated, documented and run correctly? Record testing (Photo Documentation Required) |  | 0 |  |  | 0 | 10/1/2020 | Hydraulics
CA-Q-638-000.0 | CA-Q-638 | 638E08790 | 2" CUTTING-IN SLEEVE, VALVE AND VALVE BOX |  |  | Was the pipe disinfected per AWWA? Record disinfection. (Photo Documentation Required) |  | 0 |  |  | 0 | 10/1/2020 | Hydraulics
CA-Q-638-000.0 | CA-Q-638 | 638E08790 | 2" CUTTING-IN SLEEVE, VALVE AND VALVE BOX |  |  | Are intersecting utilities/structures properly braced and supported? |  | 0 |  |  | 0 | 10/1/2020 | Hydraulics
CA-Q-638-000.0 | CA-Q-638 | 638E08790 | 2" CUTTING-IN SLEEVE, VALVE AND VALVE BOX |  |  | Is the pipe being properly stored/staged/handled? |  | 0 |  |  | 0 | 10/1/2020 | Hydraulics
CA-Q-638-000.0 | CA-Q-638 | 638E08790 | 2" CUTTING-IN SLEEVE, VALVE AND VALVE BOX |  |  | Are thrust blocks, wedges and blocking being used to restrain the pipe, couplings, joints and devices? |  | 0 |  |  | 0 | 10/1/2020 | Hydraulics
CA-Q-638-000.0 | CA-Q-638 | 638E08790 | 2" CUTTING-IN SLEEVE, VALVE AND VALVE BOX |  |  | Is the backfill consistent with the installation plan or utility owner's details? |  | 0 |  |  | 0 | 10/1/2020 | Hydraulics
CA-Q-638-000.0 | CA-Q-638 | 638E08790 | 2" CUTTING-IN SLEEVE, VALVE AND VALVE BOX |  |  | Is the Contractor inspecting and cleaning the pipe valves prior to installation? |  | 0 |  |  | 0 | 10/1/2020 | Hydraulics
CA-Q-638-000.0 | CA-Q-638 | 638E08800 | 4" CUTTING-IN SLEEVE, VALVE AND VALVE BOX |  |  | Was an installation plan submitted for all new installations? Installation plans should used the CA-P-1A form. |  | 0 |  |  | 0 | 10/1/2020 | Hydraulics
CA-Q-638-000.0 | CA-Q-638 | 638E08800 | 4" CUTTING-IN SLEEVE, VALVE AND VALVE BOX |  |  | If no installation plan was submitted, were the utility owner details included in the plans? |  | 0 |  |  | 0 | 10/1/2020 | Hydraulics
CA-Q-638-000.0 | CA-Q-638 | 638E08800 | 4" CUTTING-IN SLEEVE, VALVE AND VALVE BOX |  |  | Do the materials conform to the corresponding Material Specs? |  | 0 |  |  | 0 | 10/1/2020 | Hydraulics
CA-Q-638-000.0 | CA-Q-638 | 638E08800 | 4" CUTTING-IN SLEEVE, VALVE AND VALVE BOX |  |  | Were the required notifications made and documented? |  | 0 |  |  | 0 | 10/1/2020 | Hydraulics
CA-Q-638-000.0 | CA-Q-638 | 638E08800 | 4" CUTTING-IN SLEEVE, VALVE AND VALVE BOX |  |  | Are intersecting utilities/structures properly braced and supported? |  | 0 |  |  | 0 | 10/1/2020 | Hydraulics
CA-Q-638-000.0 | CA-Q-638 | 638E08800 | 4" CUTTING-IN SLEEVE, VALVE AND VALVE BOX |  |  | Is the trench width correct (6 to 12" each side of pipe)? |  | 0 |  |  | 0 | 10/1/2020 | Hydraulics
CA-Q-638-000.0 | CA-Q-638 | 638E08800 | 4" CUTTING-IN SLEEVE, VALVE AND VALVE BOX |  |  | Does the Excavation accommodate the pipe bell and allow the barrel to directly rest on the trench floor? |  | 0 |  |  | 0 | 10/1/2020 | Hydraulics
CA-Q-638-000.0 | CA-Q-638 | 638E08800 | 4" CUTTING-IN SLEEVE, VALVE AND VALVE BOX |  |  | Is the trench properly protected w/ sheeting and/or bracing? |  | 0 |  |  | 0 | 10/1/2020 | Hydraulics
CA-Q-638-000.0 | CA-Q-638 | 638E08800 | 4" CUTTING-IN SLEEVE, VALVE AND VALVE BOX |  |  | Is the structural bedding installed correctly (4-inch thick) |  | 0 |  |  | 0 | 10/1/2020 | Hydraulics
CA-Q-638-000.0 | CA-Q-638 | 638E08800 | 4" CUTTING-IN SLEEVE, VALVE AND VALVE BOX |  |  | Is water encountered in the trench being appropriately dewatered during placement? |  | 0 |  |  | 0 | 10/1/2020 | Hydraulics
CA-Q-638-000.0 | CA-Q-638 | 638E08800 | 4" CUTTING-IN SLEEVE, VALVE AND VALVE BOX |  |  | Is the pipe being properly stored/staged/handled? |  | 0 |  |  | 0 | 10/1/2020 | Hydraulics
CA-Q-638-000.0 | CA-Q-638 | 638E08800 | 4" CUTTING-IN SLEEVE, VALVE AND VALVE BOX |  |  | Is the tracer tape being installed correctly? |  | 0 |  |  | 0 | 10/1/2020 | Hydraulics
CA-Q-638-000.0 | CA-Q-638 | 638E08800 | 4" CUTTING-IN SLEEVE, VALVE AND VALVE BOX |  |  | Are thrust blocks, wedges and blocking being used to restrain the pipe, couplings, joints and devices? |  | 0 |  |  | 0 | 10/1/2020 | Hydraulics
CA-Q-638-000.0 | CA-Q-638 | 638E08800 | 4" CUTTING-IN SLEEVE, VALVE AND VALVE BOX |  |  | Are the joints being installed per the manufacturer's recommendations? |  | 0 |  |  | 0 | 10/1/2020 | Hydraulics
CA-Q-638-000.0 | CA-Q-638 | 638E08800 | 4" CUTTING-IN SLEEVE, VALVE AND VALVE BOX |  |  | Is the backfill consistent with the installation plan or utility owner's details? |  | 0 |  |  | 0 | 10/1/2020 | Hydraulics
CA-Q-638-000.0 | CA-Q-638 | 638E08800 | 4" CUTTING-IN SLEEVE, VALVE AND VALVE BOX |  |  | If a casing pipe is required, was the pipe installed on blocks or chokes per the plan detail? |  | 0 |  |  | 0 | 10/1/2020 | Hydraulics
CA-Q-638-000.0 | CA-Q-638 | 638E08800 | 4" CUTTING-IN SLEEVE, VALVE AND VALVE BOX |  |  | Is the Contractor inspecting and cleaning the pipe valves prior to installation? |  | 0 |  |  | 0 | 10/1/2020 | Hydraulics
CA-Q-638-000.0 | CA-Q-638 | 638E08800 | 4" CUTTING-IN SLEEVE, VALVE AND VALVE BOX |  |  | Was the hydrostatic test calculated, documented and run correctly? Record testing (Photo Documentation Required) |  | 0 |  |  | 0 | 10/1/2020 | Hydraulics
CA-Q-638-000.0 | CA-Q-638 | 638E08800 | 4" CUTTING-IN SLEEVE, VALVE AND VALVE BOX |  |  | Was the pipe disinfected per AWWA? Record disinfection. (Photo Documentation Required) |  | 0 |  |  | 0 | 10/1/2020 | Hydraulics
CA-Q-638-000.0 | CA-Q-638 | 638E08800 | 4" CUTTING-IN SLEEVE, VALVE AND VALVE BOX |  |  | Are intersecting utilities/structures properly braced and supported? |  | 0 |  |  | 0 | 10/1/2020 | Hydraulics
CA-Q-638-000.0 | CA-Q-638 | 638E08800 | 4" CUTTING-IN SLEEVE, VALVE AND VALVE BOX |  |  | Is the pipe being properly stored/staged/handled? |  | 0 |  |  | 0 | 10/1/2020 | Hydraulics
CA-Q-638-000.0 | CA-Q-638 | 638E08800 | 4" CUTTING-IN SLEEVE, VALVE AND VALVE BOX |  |  | Are thrust blocks, wedges and blocking being used to restrain the pipe, couplings, joints and devices? |  | 0 |  |  | 0 | 10/1/2020 | Hydraulics
CA-Q-638-000.0 | CA-Q-638 | 638E08800 | 4" CUTTING-IN SLEEVE, VALVE AND VALVE BOX |  |  | Is the backfill consistent with the installation plan or utility owner's details? |  | 0 |  |  | 0 | 10/1/2020 | Hydraulics
CA-Q-638-000.0 | CA-Q-638 | 638E08800 | 4" CUTTING-IN SLEEVE, VALVE AND VALVE BOX |  |  | Is the Contractor inspecting and cleaning the pipe valves prior to installation? |  | 0 |  |  | 0 | 10/1/2020 | Hydraulics
CA-Q-638-000.0 | CA-Q-638 | 638E08801 | 4" CUTTING-IN SLEEVE, VALVE AND VALVE BOX, AS PER PLAN |  |  | Was an installation plan submitted for all new installations? Installation plans should used the CA-P-1A form. |  | 0 |  |  | 0 | 10/1/2020 | Hydraulics
CA-Q-638-000.0 | CA-Q-638 | 638E08801 | 4" CUTTING-IN SLEEVE, VALVE AND VALVE BOX, AS PER PLAN |  |  | If no installation plan was submitted, were the utility owner details included in the plans? |  | 0 |  |  | 0 | 10/1/2020 | Hydraulics
CA-Q-638-000.0 | CA-Q-638 | 638E08801 | 4" CUTTING-IN SLEEVE, VALVE AND VALVE BOX, AS PER PLAN |  |  | Do the materials conform to the corresponding Material Specs? |  | 0 |  |  | 0 | 10/1/2020 | Hydraulics
CA-Q-638-000.0 | CA-Q-638 | 638E08801 | 4" CUTTING-IN SLEEVE, VALVE AND VALVE BOX, AS PER PLAN |  |  | Were the required notifications made and documented? |  | 0 |  |  | 0 | 10/1/2020 | Hydraulics
CA-Q-638-000.0 | CA-Q-638 | 638E08801 | 4" CUTTING-IN SLEEVE, VALVE AND VALVE BOX, AS PER PLAN |  |  | Are intersecting utilities/structures properly braced and supported? |  | 0 |  |  | 0 | 10/1/2020 | Hydraulics
CA-Q-638-000.0 | CA-Q-638 | 638E08801 | 4" CUTTING-IN SLEEVE, VALVE AND VALVE BOX, AS PER PLAN |  |  | Is the trench width correct (6 to 12" each side of pipe)? |  | 0 |  |  | 0 | 10/1/2020 | Hydraulics
CA-Q-638-000.0 | CA-Q-638 | 638E08801 | 4" CUTTING-IN SLEEVE, VALVE AND VALVE BOX, AS PER PLAN |  |  | Does the Excavation accommodate the pipe bell and allow the barrel to directly rest on the trench floor? |  | 0 |  |  | 0 | 10/1/2020 | Hydraulics
CA-Q-638-000.0 | CA-Q-638 | 638E08801 | 4" CUTTING-IN SLEEVE, VALVE AND VALVE BOX, AS PER PLAN |  |  | Is the trench properly protected w/ sheeting and/or bracing? |  | 0 |  |  | 0 | 10/1/2020 | Hydraulics
CA-Q-638-000.0 | CA-Q-638 | 638E08801 | 4" CUTTING-IN SLEEVE, VALVE AND VALVE BOX, AS PER PLAN |  |  | Is the structural bedding installed correctly (4-inch thick) |  | 0 |  |  | 0 | 10/1/2020 | Hydraulics
CA-Q-638-000.0 | CA-Q-638 | 638E08801 | 4" CUTTING-IN SLEEVE, VALVE AND VALVE BOX, AS PER PLAN |  |  | Is water encountered in the trench being appropriately dewatered during placement? |  | 0 |  |  | 0 | 10/1/2020 | Hydraulics
CA-Q-638-000.0 | CA-Q-638 | 638E08801 | 4" CUTTING-IN SLEEVE, VALVE AND VALVE BOX, AS PER PLAN |  |  | Is the pipe being properly stored/staged/handled? |  | 0 |  |  | 0 | 10/1/2020 | Hydraulics
CA-Q-638-000.0 | CA-Q-638 | 638E08801 | 4" CUTTING-IN SLEEVE, VALVE AND VALVE BOX, AS PER PLAN |  |  | Is the tracer tape being installed correctly? |  | 0 |  |  | 0 | 10/1/2020 | Hydraulics
CA-Q-638-000.0 | CA-Q-638 | 638E08801 | 4" CUTTING-IN SLEEVE, VALVE AND VALVE BOX, AS PER PLAN |  |  | Are thrust blocks, wedges and blocking being used to restrain the pipe, couplings, joints and devices? |  | 0 |  |  | 0 | 10/1/2020 | Hydraulics
CA-Q-638-000.0 | CA-Q-638 | 638E08801 | 4" CUTTING-IN SLEEVE, VALVE AND VALVE BOX, AS PER PLAN |  |  | Are the joints being installed per the manufacturer's recommendations? |  | 0 |  |  | 0 | 10/1/2020 | Hydraulics
CA-Q-638-000.0 | CA-Q-638 | 638E08801 | 4" CUTTING-IN SLEEVE, VALVE AND VALVE BOX, AS PER PLAN |  |  | Is the backfill consistent with the installation plan or utility owner's details? |  | 0 |  |  | 0 | 10/1/2020 | Hydraulics
CA-Q-638-000.0 | CA-Q-638 | 638E08801 | 4" CUTTING-IN SLEEVE, VALVE AND VALVE BOX, AS PER PLAN |  |  | If a casing pipe is required, was the pipe installed on blocks or chokes per the plan detail? |  | 0 |  |  | 0 | 10/1/2020 | Hydraulics
CA-Q-638-000.0 | CA-Q-638 | 638E08801 | 4" CUTTING-IN SLEEVE, VALVE AND VALVE BOX, AS PER PLAN |  |  | Is the Contractor inspecting and cleaning the pipe valves prior to installation? |  | 0 |  |  | 0 | 10/1/2020 | Hydraulics
CA-Q-638-000.0 | CA-Q-638 | 638E08801 | 4" CUTTING-IN SLEEVE, VALVE AND VALVE BOX, AS PER PLAN |  |  | Was the hydrostatic test calculated, documented and run correctly? Record testing (Photo Documentation Required) |  | 0 |  |  | 0 | 10/1/2020 | Hydraulics
CA-Q-638-000.0 | CA-Q-638 | 638E08801 | 4" CUTTING-IN SLEEVE, VALVE AND VALVE BOX, AS PER PLAN |  |  | Was the pipe disinfected per AWWA? Record disinfection. (Photo Documentation Required) |  | 0 |  |  | 0 | 10/1/2020 | Hydraulics
CA-Q-638-000.0 | CA-Q-638 | 638E08801 | 4" CUTTING-IN SLEEVE, VALVE AND VALVE BOX, AS PER PLAN |  |  | Are intersecting utilities/structures properly braced and supported? |  | 0 |  |  | 0 | 10/1/2020 | Hydraulics
CA-Q-638-000.0 | CA-Q-638 | 638E08801 | 4" CUTTING-IN SLEEVE, VALVE AND VALVE BOX, AS PER PLAN |  |  | Is the pipe being properly stored/staged/handled? |  | 0 |  |  | 0 | 10/1/2020 | Hydraulics
CA-Q-638-000.0 | CA-Q-638 | 638E08801 | 4" CUTTING-IN SLEEVE, VALVE AND VALVE BOX, AS PER PLAN |  |  | Are thrust blocks, wedges and blocking being used to restrain the pipe, couplings, joints and devices? |  | 0 |  |  | 0 | 10/1/2020 | Hydraulics
CA-Q-638-000.0 | CA-Q-638 | 638E08801 | 4" CUTTING-IN SLEEVE, VALVE AND VALVE BOX, AS PER PLAN |  |  | Is the backfill consistent with the installation plan or utility owner's details? |  | 0 |  |  | 0 | 10/1/2020 | Hydraulics
CA-Q-638-000.0 | CA-Q-638 | 638E08801 | 4" CUTTING-IN SLEEVE, VALVE AND VALVE BOX, AS PER PLAN |  |  | Is the Contractor inspecting and cleaning the pipe valves prior to installation? |  | 0 |  |  | 0 | 10/1/2020 | Hydraulics
CA-Q-638-000.0 | CA-Q-638 | 638E08900 | 6" CUTTING-IN SLEEVE, VALVE AND VALVE BOX |  |  | Was an installation plan submitted for all new installations? Installation plans should used the CA-P-1A form. |  | 0 |  |  | 0 | 10/1/2020 | Hydraulics
CA-Q-638-000.0 | CA-Q-638 | 638E08900 | 6" CUTTING-IN SLEEVE, VALVE AND VALVE BOX |  |  | If no installation plan was submitted, were the utility owner details included in the plans? |  | 0 |  |  | 0 | 10/1/2020 | Hydraulics
CA-Q-638-000.0 | CA-Q-638 | 638E08900 | 6" CUTTING-IN SLEEVE, VALVE AND VALVE BOX |  |  | Do the materials conform to the corresponding Material Specs? |  | 0 |  |  | 0 | 10/1/2020 | Hydraulics
CA-Q-638-000.0 | CA-Q-638 | 638E08900 | 6" CUTTING-IN SLEEVE, VALVE AND VALVE BOX |  |  | Were the required notifications made and documented? |  | 0 |  |  | 0 | 10/1/2020 | Hydraulics
CA-Q-638-000.0 | CA-Q-638 | 638E08900 | 6" CUTTING-IN SLEEVE, VALVE AND VALVE BOX |  |  | Are intersecting utilities/structures properly braced and supported? |  | 0 |  |  | 0 | 10/1/2020 | Hydraulics
CA-Q-638-000.0 | CA-Q-638 | 638E08900 | 6" CUTTING-IN SLEEVE, VALVE AND VALVE BOX |  |  | Is the trench width correct (6 to 12" each side of pipe)? |  | 0 |  |  | 0 | 10/1/2020 | Hydraulics
CA-Q-638-000.0 | CA-Q-638 | 638E08900 | 6" CUTTING-IN SLEEVE, VALVE AND VALVE BOX |  |  | Does the Excavation accommodate the pipe bell and allow the barrel to directly rest on the trench floor? |  | 0 |  |  | 0 | 10/1/2020 | Hydraulics
CA-Q-638-000.0 | CA-Q-638 | 638E08900 | 6" CUTTING-IN SLEEVE, VALVE AND VALVE BOX |  |  | Is the trench properly protected w/ sheeting and/or bracing? |  | 0 |  |  | 0 | 10/1/2020 | Hydraulics
CA-Q-638-000.0 | CA-Q-638 | 638E08900 | 6" CUTTING-IN SLEEVE, VALVE AND VALVE BOX |  |  | Is the structural bedding installed correctly (4-inch thick) |  | 0 |  |  | 0 | 10/1/2020 | Hydraulics
CA-Q-638-000.0 | CA-Q-638 | 638E08900 | 6" CUTTING-IN SLEEVE, VALVE AND VALVE BOX |  |  | Is water encountered in the trench being appropriately dewatered during placement? |  | 0 |  |  | 0 | 10/1/2020 | Hydraulics
CA-Q-638-000.0 | CA-Q-638 | 638E08900 | 6" CUTTING-IN SLEEVE, VALVE AND VALVE BOX |  |  | Is the pipe being properly stored/staged/handled? |  | 0 |  |  | 0 | 10/1/2020 | Hydraulics
CA-Q-638-000.0 | CA-Q-638 | 638E08900 | 6" CUTTING-IN SLEEVE, VALVE AND VALVE BOX |  |  | Is the tracer tape being installed correctly? |  | 0 |  |  | 0 | 10/1/2020 | Hydraulics
CA-Q-638-000.0 | CA-Q-638 | 638E08900 | 6" CUTTING-IN SLEEVE, VALVE AND VALVE BOX |  |  | Are thrust blocks, wedges and blocking being used to restrain the pipe, couplings, joints and devices? |  | 0 |  |  | 0 | 10/1/2020 | Hydraulics
CA-Q-638-000.0 | CA-Q-638 | 638E08900 | 6" CUTTING-IN SLEEVE, VALVE AND VALVE BOX |  |  | Are the joints being installed per the manufacturer's recommendations? |  | 0 |  |  | 0 | 10/1/2020 | Hydraulics
CA-Q-638-000.0 | CA-Q-638 | 638E08900 | 6" CUTTING-IN SLEEVE, VALVE AND VALVE BOX |  |  | Is the backfill consistent with the installation plan or utility owner's details? |  | 0 |  |  | 0 | 10/1/2020 | Hydraulics
CA-Q-638-000.0 | CA-Q-638 | 638E08900 | 6" CUTTING-IN SLEEVE, VALVE AND VALVE BOX |  |  | If a casing pipe is required, was the pipe installed on blocks or chokes per the plan detail? |  | 0 |  |  | 0 | 10/1/2020 | Hydraulics
CA-Q-638-000.0 | CA-Q-638 | 638E08900 | 6" CUTTING-IN SLEEVE, VALVE AND VALVE BOX |  |  | Is the Contractor inspecting and cleaning the pipe valves prior to installation? |  | 0 |  |  | 0 | 10/1/2020 | Hydraulics
CA-Q-638-000.0 | CA-Q-638 | 638E08900 | 6" CUTTING-IN SLEEVE, VALVE AND VALVE BOX |  |  | Was the hydrostatic test calculated, documented and run correctly? Record testing (Photo Documentation Required) |  | 0 |  |  | 0 | 10/1/2020 | Hydraulics
CA-Q-638-000.0 | CA-Q-638 | 638E08900 | 6" CUTTING-IN SLEEVE, VALVE AND VALVE BOX |  |  | Was the pipe disinfected per AWWA? Record disinfection. (Photo Documentation Required) |  | 0 |  |  | 0 | 10/1/2020 | Hydraulics
CA-Q-638-000.0 | CA-Q-638 | 638E08900 | 6" CUTTING-IN SLEEVE, VALVE AND VALVE BOX |  |  | Are intersecting utilities/structures properly braced and supported? |  | 0 |  |  | 0 | 10/1/2020 | Hydraulics
CA-Q-638-000.0 | CA-Q-638 | 638E08900 | 6" CUTTING-IN SLEEVE, VALVE AND VALVE BOX |  |  | Is the pipe being properly stored/staged/handled? |  | 0 |  |  | 0 | 10/1/2020 | Hydraulics
CA-Q-638-000.0 | CA-Q-638 | 638E08900 | 6" CUTTING-IN SLEEVE, VALVE AND VALVE BOX |  |  | Are thrust blocks, wedges and blocking being used to restrain the pipe, couplings, joints and devices? |  | 0 |  |  | 0 | 10/1/2020 | Hydraulics
CA-Q-638-000.0 | CA-Q-638 | 638E08900 | 6" CUTTING-IN SLEEVE, VALVE AND VALVE BOX |  |  | Is the backfill consistent with the installation plan or utility owner's details? |  | 0 |  |  | 0 | 10/1/2020 | Hydraulics
CA-Q-638-000.0 | CA-Q-638 | 638E08900 | 6" CUTTING-IN SLEEVE, VALVE AND VALVE BOX |  |  | Is the Contractor inspecting and cleaning the pipe valves prior to installation? |  | 0 |  |  | 0 | 10/1/2020 | Hydraulics
CA-Q-638-000.0 | CA-Q-638 | 638E08901 | 6" CUTTING-IN SLEEVE, VALVE AND VALVE BOX, AS PER PLAN |  |  | Was an installation plan submitted for all new installations? Installation plans should used the CA-P-1A form. |  | 0 |  |  | 0 | 10/1/2020 | Hydraulics
CA-Q-638-000.0 | CA-Q-638 | 638E08901 | 6" CUTTING-IN SLEEVE, VALVE AND VALVE BOX, AS PER PLAN |  |  | If no installation plan was submitted, were the utility owner details included in the plans? |  | 0 |  |  | 0 | 10/1/2020 | Hydraulics
CA-Q-638-000.0 | CA-Q-638 | 638E08901 | 6" CUTTING-IN SLEEVE, VALVE AND VALVE BOX, AS PER PLAN |  |  | Do the materials conform to the corresponding Material Specs? |  | 0 |  |  | 0 | 10/1/2020 | Hydraulics
CA-Q-638-000.0 | CA-Q-638 | 638E08901 | 6" CUTTING-IN SLEEVE, VALVE AND VALVE BOX, AS PER PLAN |  |  | Were the required notifications made and documented? |  | 0 |  |  | 0 | 10/1/2020 | Hydraulics
CA-Q-638-000.0 | CA-Q-638 | 638E08901 | 6" CUTTING-IN SLEEVE, VALVE AND VALVE BOX, AS PER PLAN |  |  | Are intersecting utilities/structures properly braced and supported? |  | 0 |  |  | 0 | 10/1/2020 | Hydraulics
CA-Q-638-000.0 | CA-Q-638 | 638E08901 | 6" CUTTING-IN SLEEVE, VALVE AND VALVE BOX, AS PER PLAN |  |  | Is the trench width correct (6 to 12" each side of pipe)? |  | 0 |  |  | 0 | 10/1/2020 | Hydraulics
CA-Q-638-000.0 | CA-Q-638 | 638E08901 | 6" CUTTING-IN SLEEVE, VALVE AND VALVE BOX, AS PER PLAN |  |  | Does the Excavation accommodate the pipe bell and allow the barrel to directly rest on the trench floor? |  | 0 |  |  | 0 | 10/1/2020 | Hydraulics
CA-Q-638-000.0 | CA-Q-638 | 638E08901 | 6" CUTTING-IN SLEEVE, VALVE AND VALVE BOX, AS PER PLAN |  |  | Is the trench properly protected w/ sheeting and/or bracing? |  | 0 |  |  | 0 | 10/1/2020 | Hydraulics
CA-Q-638-000.0 | CA-Q-638 | 638E08901 | 6" CUTTING-IN SLEEVE, VALVE AND VALVE BOX, AS PER PLAN |  |  | Is the structural bedding installed correctly (4-inch thick) |  | 0 |  |  | 0 | 10/1/2020 | Hydraulics
CA-Q-638-000.0 | CA-Q-638 | 638E08901 | 6" CUTTING-IN SLEEVE, VALVE AND VALVE BOX, AS PER PLAN |  |  | Is water encountered in the trench being appropriately dewatered during placement? |  | 0 |  |  | 0 | 10/1/2020 | Hydraulics
CA-Q-638-000.0 | CA-Q-638 | 638E08901 | 6" CUTTING-IN SLEEVE, VALVE AND VALVE BOX, AS PER PLAN |  |  | Is the pipe being properly stored/staged/handled? |  | 0 |  |  | 0 | 10/1/2020 | Hydraulics
CA-Q-638-000.0 | CA-Q-638 | 638E08901 | 6" CUTTING-IN SLEEVE, VALVE AND VALVE BOX, AS PER PLAN |  |  | Is the tracer tape being installed correctly? |  | 0 |  |  | 0 | 10/1/2020 | Hydraulics
CA-Q-638-000.0 | CA-Q-638 | 638E08901 | 6" CUTTING-IN SLEEVE, VALVE AND VALVE BOX, AS PER PLAN |  |  | Are thrust blocks, wedges and blocking being used to restrain the pipe, couplings, joints and devices? |  | 0 |  |  | 0 | 10/1/2020 | Hydraulics
CA-Q-638-000.0 | CA-Q-638 | 638E08901 | 6" CUTTING-IN SLEEVE, VALVE AND VALVE BOX, AS PER PLAN |  |  | Are the joints being installed per the manufacturer's recommendations? |  | 0 |  |  | 0 | 10/1/2020 | Hydraulics
CA-Q-638-000.0 | CA-Q-638 | 638E08901 | 6" CUTTING-IN SLEEVE, VALVE AND VALVE BOX, AS PER PLAN |  |  | Is the backfill consistent with the installation plan or utility owner's details? |  | 0 |  |  | 0 | 10/1/2020 | Hydraulics
CA-Q-638-000.0 | CA-Q-638 | 638E08901 | 6" CUTTING-IN SLEEVE, VALVE AND VALVE BOX, AS PER PLAN |  |  | If a casing pipe is required, was the pipe installed on blocks or chokes per the plan detail? |  | 0 |  |  | 0 | 10/1/2020 | Hydraulics
CA-Q-638-000.0 | CA-Q-638 | 638E08901 | 6" CUTTING-IN SLEEVE, VALVE AND VALVE BOX, AS PER PLAN |  |  | Is the Contractor inspecting and cleaning the pipe valves prior to installation? |  | 0 |  |  | 0 | 10/1/2020 | Hydraulics
CA-Q-638-000.0 | CA-Q-638 | 638E08901 | 6" CUTTING-IN SLEEVE, VALVE AND VALVE BOX, AS PER PLAN |  |  | Was the hydrostatic test calculated, documented and run correctly? Record testing (Photo Documentation Required) |  | 0 |  |  | 0 | 10/1/2020 | Hydraulics
CA-Q-638-000.0 | CA-Q-638 | 638E08901 | 6" CUTTING-IN SLEEVE, VALVE AND VALVE BOX, AS PER PLAN |  |  | Was the pipe disinfected per AWWA? Record disinfection. (Photo Documentation Required) |  | 0 |  |  | 0 | 10/1/2020 | Hydraulics
CA-Q-638-000.0 | CA-Q-638 | 638E08901 | 6" CUTTING-IN SLEEVE, VALVE AND VALVE BOX, AS PER PLAN |  |  | Are intersecting utilities/structures properly braced and supported? |  | 0 |  |  | 0 | 10/1/2020 | Hydraulics
CA-Q-638-000.0 | CA-Q-638 | 638E08901 | 6" CUTTING-IN SLEEVE, VALVE AND VALVE BOX, AS PER PLAN |  |  | Is the pipe being properly stored/staged/handled? |  | 0 |  |  | 0 | 10/1/2020 | Hydraulics
CA-Q-638-000.0 | CA-Q-638 | 638E08901 | 6" CUTTING-IN SLEEVE, VALVE AND VALVE BOX, AS PER PLAN |  |  | Are thrust blocks, wedges and blocking being used to restrain the pipe, couplings, joints and devices? |  | 0 |  |  | 0 | 10/1/2020 | Hydraulics
CA-Q-638-000.0 | CA-Q-638 | 638E08901 | 6" CUTTING-IN SLEEVE, VALVE AND VALVE BOX, AS PER PLAN |  |  | Is the backfill consistent with the installation plan or utility owner's details? |  | 0 |  |  | 0 | 10/1/2020 | Hydraulics
CA-Q-638-000.0 | CA-Q-638 | 638E08901 | 6" CUTTING-IN SLEEVE, VALVE AND VALVE BOX, AS PER PLAN |  |  | Is the Contractor inspecting and cleaning the pipe valves prior to installation? |  | 0 |  |  | 0 | 10/1/2020 | Hydraulics
CA-Q-638-000.0 | CA-Q-638 | 638E09000 | 8" CUTTING-IN SLEEVE, VALVE AND VALVE BOX |  |  | Was an installation plan submitted for all new installations? Installation plans should used the CA-P-1A form. |  | 0 |  |  | 0 | 10/1/2020 | Hydraulics
CA-Q-638-000.0 | CA-Q-638 | 638E09000 | 8" CUTTING-IN SLEEVE, VALVE AND VALVE BOX |  |  | If no installation plan was submitted, were the utility owner details included in the plans? |  | 0 |  |  | 0 | 10/1/2020 | Hydraulics
CA-Q-638-000.0 | CA-Q-638 | 638E09000 | 8" CUTTING-IN SLEEVE, VALVE AND VALVE BOX |  |  | Do the materials conform to the corresponding Material Specs? |  | 0 |  |  | 0 | 10/1/2020 | Hydraulics
CA-Q-638-000.0 | CA-Q-638 | 638E09000 | 8" CUTTING-IN SLEEVE, VALVE AND VALVE BOX |  |  | Were the required notifications made and documented? |  | 0 |  |  | 0 | 10/1/2020 | Hydraulics
CA-Q-638-000.0 | CA-Q-638 | 638E09000 | 8" CUTTING-IN SLEEVE, VALVE AND VALVE BOX |  |  | Are intersecting utilities/structures properly braced and supported? |  | 0 |  |  | 0 | 10/1/2020 | Hydraulics
CA-Q-638-000.0 | CA-Q-638 | 638E09000 | 8" CUTTING-IN SLEEVE, VALVE AND VALVE BOX |  |  | Is the trench width correct (6 to 12" each side of pipe)? |  | 0 |  |  | 0 | 10/1/2020 | Hydraulics
CA-Q-638-000.0 | CA-Q-638 | 638E09000 | 8" CUTTING-IN SLEEVE, VALVE AND VALVE BOX |  |  | Does the Excavation accommodate the pipe bell and allow the barrel to directly rest on the trench floor? |  | 0 |  |  | 0 | 10/1/2020 | Hydraulics
CA-Q-638-000.0 | CA-Q-638 | 638E09000 | 8" CUTTING-IN SLEEVE, VALVE AND VALVE BOX |  |  | Is the trench properly protected w/ sheeting and/or bracing? |  | 0 |  |  | 0 | 10/1/2020 | Hydraulics
CA-Q-638-000.0 | CA-Q-638 | 638E09000 | 8" CUTTING-IN SLEEVE, VALVE AND VALVE BOX |  |  | Is the structural bedding installed correctly (4-inch thick) |  | 0 |  |  | 0 | 10/1/2020 | Hydraulics
CA-Q-638-000.0 | CA-Q-638 | 638E09000 | 8" CUTTING-IN SLEEVE, VALVE AND VALVE BOX |  |  | Is water encountered in the trench being appropriately dewatered during placement? |  | 0 |  |  | 0 | 10/1/2020 | Hydraulics
CA-Q-638-000.0 | CA-Q-638 | 638E09000 | 8" CUTTING-IN SLEEVE, VALVE AND VALVE BOX |  |  | Is the pipe being properly stored/staged/handled? |  | 0 |  |  | 0 | 10/1/2020 | Hydraulics
CA-Q-638-000.0 | CA-Q-638 | 638E09000 | 8" CUTTING-IN SLEEVE, VALVE AND VALVE BOX |  |  | Is the tracer tape being installed correctly? |  | 0 |  |  | 0 | 10/1/2020 | Hydraulics
CA-Q-638-000.0 | CA-Q-638 | 638E09000 | 8" CUTTING-IN SLEEVE, VALVE AND VALVE BOX |  |  | Are thrust blocks, wedges and blocking being used to restrain the pipe, couplings, joints and devices? |  | 0 |  |  | 0 | 10/1/2020 | Hydraulics
CA-Q-638-000.0 | CA-Q-638 | 638E09000 | 8" CUTTING-IN SLEEVE, VALVE AND VALVE BOX |  |  | Are the joints being installed per the manufacturer's recommendations? |  | 0 |  |  | 0 | 10/1/2020 | Hydraulics
CA-Q-638-000.0 | CA-Q-638 | 638E09000 | 8" CUTTING-IN SLEEVE, VALVE AND VALVE BOX |  |  | Is the backfill consistent with the installation plan or utility owner's details? |  | 0 |  |  | 0 | 10/1/2020 | Hydraulics
CA-Q-638-000.0 | CA-Q-638 | 638E09000 | 8" CUTTING-IN SLEEVE, VALVE AND VALVE BOX |  |  | If a casing pipe is required, was the pipe installed on blocks or chokes per the plan detail? |  | 0 |  |  | 0 | 10/1/2020 | Hydraulics
CA-Q-638-000.0 | CA-Q-638 | 638E09000 | 8" CUTTING-IN SLEEVE, VALVE AND VALVE BOX |  |  | Is the Contractor inspecting and cleaning the pipe valves prior to installation? |  | 0 |  |  | 0 | 10/1/2020 | Hydraulics
CA-Q-638-000.0 | CA-Q-638 | 638E09000 | 8" CUTTING-IN SLEEVE, VALVE AND VALVE BOX |  |  | Was the hydrostatic test calculated, documented and run correctly? Record testing (Photo Documentation Required) |  | 0 |  |  | 0 | 10/1/2020 | Hydraulics
CA-Q-638-000.0 | CA-Q-638 | 638E09000 | 8" CUTTING-IN SLEEVE, VALVE AND VALVE BOX |  |  | Was the pipe disinfected per AWWA? Record disinfection. (Photo Documentation Required) |  | 0 |  |  | 0 | 10/1/2020 | Hydraulics
CA-Q-638-000.0 | CA-Q-638 | 638E09000 | 8" CUTTING-IN SLEEVE, VALVE AND VALVE BOX |  |  | Are intersecting utilities/structures properly braced and supported? |  | 0 |  |  | 0 | 10/1/2020 | Hydraulics
CA-Q-638-000.0 | CA-Q-638 | 638E09000 | 8" CUTTING-IN SLEEVE, VALVE AND VALVE BOX |  |  | Is the pipe being properly stored/staged/handled? |  | 0 |  |  | 0 | 10/1/2020 | Hydraulics
CA-Q-638-000.0 | CA-Q-638 | 638E09000 | 8" CUTTING-IN SLEEVE, VALVE AND VALVE BOX |  |  | Are thrust blocks, wedges and blocking being used to restrain the pipe, couplings, joints and devices? |  | 0 |  |  | 0 | 10/1/2020 | Hydraulics
CA-Q-638-000.0 | CA-Q-638 | 638E09000 | 8" CUTTING-IN SLEEVE, VALVE AND VALVE BOX |  |  | Is the backfill consistent with the installation plan or utility owner's details? |  | 0 |  |  | 0 | 10/1/2020 | Hydraulics
CA-Q-638-000.0 | CA-Q-638 | 638E09000 | 8" CUTTING-IN SLEEVE, VALVE AND VALVE BOX |  |  | Is the Contractor inspecting and cleaning the pipe valves prior to installation? |  | 0 |  |  | 0 | 10/1/2020 | Hydraulics
CA-Q-638-000.0 | CA-Q-638 | 638E09001 | 8" CUTTING-IN SLEEVE, VALVE AND VALVE BOX, AS PER PLAN |  |  | Was an installation plan submitted for all new installations? Installation plans should used the CA-P-1A form. |  | 0 |  |  | 0 | 10/1/2020 | Hydraulics
CA-Q-638-000.0 | CA-Q-638 | 638E09001 | 8" CUTTING-IN SLEEVE, VALVE AND VALVE BOX, AS PER PLAN |  |  | If no installation plan was submitted, were the utility owner details included in the plans? |  | 0 |  |  | 0 | 10/1/2020 | Hydraulics
CA-Q-638-000.0 | CA-Q-638 | 638E09001 | 8" CUTTING-IN SLEEVE, VALVE AND VALVE BOX, AS PER PLAN |  |  | Do the materials conform to the corresponding Material Specs? |  | 0 |  |  | 0 | 10/1/2020 | Hydraulics
CA-Q-638-000.0 | CA-Q-638 | 638E09001 | 8" CUTTING-IN SLEEVE, VALVE AND VALVE BOX, AS PER PLAN |  |  | Were the required notifications made and documented? |  | 0 |  |  | 0 | 10/1/2020 | Hydraulics
CA-Q-638-000.0 | CA-Q-638 | 638E09001 | 8" CUTTING-IN SLEEVE, VALVE AND VALVE BOX, AS PER PLAN |  |  | Are intersecting utilities/structures properly braced and supported? |  | 0 |  |  | 0 | 10/1/2020 | Hydraulics
CA-Q-638-000.0 | CA-Q-638 | 638E09001 | 8" CUTTING-IN SLEEVE, VALVE AND VALVE BOX, AS PER PLAN |  |  | Is the trench width correct (6 to 12" each side of pipe)? |  | 0 |  |  | 0 | 10/1/2020 | Hydraulics
CA-Q-638-000.0 | CA-Q-638 | 638E09001 | 8" CUTTING-IN SLEEVE, VALVE AND VALVE BOX, AS PER PLAN |  |  | Does the Excavation accommodate the pipe bell and allow the barrel to directly rest on the trench floor? |  | 0 |  |  | 0 | 10/1/2020 | Hydraulics
CA-Q-638-000.0 | CA-Q-638 | 638E09001 | 8" CUTTING-IN SLEEVE, VALVE AND VALVE BOX, AS PER PLAN |  |  | Is the trench properly protected w/ sheeting and/or bracing? |  | 0 |  |  | 0 | 10/1/2020 | Hydraulics
CA-Q-638-000.0 | CA-Q-638 | 638E09001 | 8" CUTTING-IN SLEEVE, VALVE AND VALVE BOX, AS PER PLAN |  |  | Is the structural bedding installed correctly (4-inch thick) |  | 0 |  |  | 0 | 10/1/2020 | Hydraulics
CA-Q-638-000.0 | CA-Q-638 | 638E09001 | 8" CUTTING-IN SLEEVE, VALVE AND VALVE BOX, AS PER PLAN |  |  | Is water encountered in the trench being appropriately dewatered during placement? |  | 0 |  |  | 0 | 10/1/2020 | Hydraulics
CA-Q-638-000.0 | CA-Q-638 | 638E09001 | 8" CUTTING-IN SLEEVE, VALVE AND VALVE BOX, AS PER PLAN |  |  | Is the pipe being properly stored/staged/handled? |  | 0 |  |  | 0 | 10/1/2020 | Hydraulics
CA-Q-638-000.0 | CA-Q-638 | 638E09001 | 8" CUTTING-IN SLEEVE, VALVE AND VALVE BOX, AS PER PLAN |  |  | Is the tracer tape being installed correctly? |  | 0 |  |  | 0 | 10/1/2020 | Hydraulics
CA-Q-638-000.0 | CA-Q-638 | 638E09001 | 8" CUTTING-IN SLEEVE, VALVE AND VALVE BOX, AS PER PLAN |  |  | Are thrust blocks, wedges and blocking being used to restrain the pipe, couplings, joints and devices? |  | 0 |  |  | 0 | 10/1/2020 | Hydraulics
CA-Q-638-000.0 | CA-Q-638 | 638E09001 | 8" CUTTING-IN SLEEVE, VALVE AND VALVE BOX, AS PER PLAN |  |  | Are the joints being installed per the manufacturer's recommendations? |  | 0 |  |  | 0 | 10/1/2020 | Hydraulics
CA-Q-638-000.0 | CA-Q-638 | 638E09001 | 8" CUTTING-IN SLEEVE, VALVE AND VALVE BOX, AS PER PLAN |  |  | Is the backfill consistent with the installation plan or utility owner's details? |  | 0 |  |  | 0 | 10/1/2020 | Hydraulics
CA-Q-638-000.0 | CA-Q-638 | 638E09001 | 8" CUTTING-IN SLEEVE, VALVE AND VALVE BOX, AS PER PLAN |  |  | If a casing pipe is required, was the pipe installed on blocks or chokes per the plan detail? |  | 0 |  |  | 0 | 10/1/2020 | Hydraulics
CA-Q-638-000.0 | CA-Q-638 | 638E09001 | 8" CUTTING-IN SLEEVE, VALVE AND VALVE BOX, AS PER PLAN |  |  | Is the Contractor inspecting and cleaning the pipe valves prior to installation? |  | 0 |  |  | 0 | 10/1/2020 | Hydraulics
CA-Q-638-000.0 | CA-Q-638 | 638E09001 | 8" CUTTING-IN SLEEVE, VALVE AND VALVE BOX, AS PER PLAN |  |  | Was the hydrostatic test calculated, documented and run correctly? Record testing (Photo Documentation Required) |  | 0 |  |  | 0 | 10/1/2020 | Hydraulics
CA-Q-638-000.0 | CA-Q-638 | 638E09001 | 8" CUTTING-IN SLEEVE, VALVE AND VALVE BOX, AS PER PLAN |  |  | Was the pipe disinfected per AWWA? Record disinfection. (Photo Documentation Required) |  | 0 |  |  | 0 | 10/1/2020 | Hydraulics
CA-Q-638-000.0 | CA-Q-638 | 638E09001 | 8" CUTTING-IN SLEEVE, VALVE AND VALVE BOX, AS PER PLAN |  |  | Are intersecting utilities/structures properly braced and supported? |  | 0 |  |  | 0 | 10/1/2020 | Hydraulics
CA-Q-638-000.0 | CA-Q-638 | 638E09001 | 8" CUTTING-IN SLEEVE, VALVE AND VALVE BOX, AS PER PLAN |  |  | Is the pipe being properly stored/staged/handled? |  | 0 |  |  | 0 | 10/1/2020 | Hydraulics
CA-Q-638-000.0 | CA-Q-638 | 638E09001 | 8" CUTTING-IN SLEEVE, VALVE AND VALVE BOX, AS PER PLAN |  |  | Are thrust blocks, wedges and blocking being used to restrain the pipe, couplings, joints and devices? |  | 0 |  |  | 0 | 10/1/2020 | Hydraulics
CA-Q-638-000.0 | CA-Q-638 | 638E09001 | 8" CUTTING-IN SLEEVE, VALVE AND VALVE BOX, AS PER PLAN |  |  | Is the backfill consistent with the installation plan or utility owner's details? |  | 0 |  |  | 0 | 10/1/2020 | Hydraulics
CA-Q-638-000.0 | CA-Q-638 | 638E09001 | 8" CUTTING-IN SLEEVE, VALVE AND VALVE BOX, AS PER PLAN |  |  | Is the Contractor inspecting and cleaning the pipe valves prior to installation? |  | 0 |  |  | 0 | 10/1/2020 | Hydraulics
CA-Q-638-000.0 | CA-Q-638 | 638E09100 | 10" CUTTING-IN SLEEVE, VALVE AND VALVE BOX |  |  | Was an installation plan submitted for all new installations? Installation plans should used the CA-P-1A form. |  | 0 |  |  | 0 | 10/1/2020 | Hydraulics
CA-Q-638-000.0 | CA-Q-638 | 638E09100 | 10" CUTTING-IN SLEEVE, VALVE AND VALVE BOX |  |  | If no installation plan was submitted, were the utility owner details included in the plans? |  | 0 |  |  | 0 | 10/1/2020 | Hydraulics
CA-Q-638-000.0 | CA-Q-638 | 638E09100 | 10" CUTTING-IN SLEEVE, VALVE AND VALVE BOX |  |  | Do the materials conform to the corresponding Material Specs? |  | 0 |  |  | 0 | 10/1/2020 | Hydraulics
CA-Q-638-000.0 | CA-Q-638 | 638E09100 | 10" CUTTING-IN SLEEVE, VALVE AND VALVE BOX |  |  | Were the required notifications made and documented? |  | 0 |  |  | 0 | 10/1/2020 | Hydraulics
CA-Q-638-000.0 | CA-Q-638 | 638E09100 | 10" CUTTING-IN SLEEVE, VALVE AND VALVE BOX |  |  | Are intersecting utilities/structures properly braced and supported? |  | 0 |  |  | 0 | 10/1/2020 | Hydraulics
CA-Q-638-000.0 | CA-Q-638 | 638E09100 | 10" CUTTING-IN SLEEVE, VALVE AND VALVE BOX |  |  | Is the trench width correct (6 to 12" each side of pipe)? |  | 0 |  |  | 0 | 10/1/2020 | Hydraulics
CA-Q-638-000.0 | CA-Q-638 | 638E09100 | 10" CUTTING-IN SLEEVE, VALVE AND VALVE BOX |  |  | Does the Excavation accommodate the pipe bell and allow the barrel to directly rest on the trench floor? |  | 0 |  |  | 0 | 10/1/2020 | Hydraulics
CA-Q-638-000.0 | CA-Q-638 | 638E09100 | 10" CUTTING-IN SLEEVE, VALVE AND VALVE BOX |  |  | Is the trench properly protected w/ sheeting and/or bracing? |  | 0 |  |  | 0 | 10/1/2020 | Hydraulics
CA-Q-638-000.0 | CA-Q-638 | 638E09100 | 10" CUTTING-IN SLEEVE, VALVE AND VALVE BOX |  |  | Is the structural bedding installed correctly (4-inch thick) |  | 0 |  |  | 0 | 10/1/2020 | Hydraulics
CA-Q-638-000.0 | CA-Q-638 | 638E09100 | 10" CUTTING-IN SLEEVE, VALVE AND VALVE BOX |  |  | Is water encountered in the trench being appropriately dewatered during placement? |  | 0 |  |  | 0 | 10/1/2020 | Hydraulics
CA-Q-638-000.0 | CA-Q-638 | 638E09100 | 10" CUTTING-IN SLEEVE, VALVE AND VALVE BOX |  |  | Is the pipe being properly stored/staged/handled? |  | 0 |  |  | 0 | 10/1/2020 | Hydraulics
CA-Q-638-000.0 | CA-Q-638 | 638E09100 | 10" CUTTING-IN SLEEVE, VALVE AND VALVE BOX |  |  | Is the tracer tape being installed correctly? |  | 0 |  |  | 0 | 10/1/2020 | Hydraulics
CA-Q-638-000.0 | CA-Q-638 | 638E09100 | 10" CUTTING-IN SLEEVE, VALVE AND VALVE BOX |  |  | Are thrust blocks, wedges and blocking being used to restrain the pipe, couplings, joints and devices? |  | 0 |  |  | 0 | 10/1/2020 | Hydraulics
CA-Q-638-000.0 | CA-Q-638 | 638E09100 | 10" CUTTING-IN SLEEVE, VALVE AND VALVE BOX |  |  | Are the joints being installed per the manufacturer's recommendations? |  | 0 |  |  | 0 | 10/1/2020 | Hydraulics
CA-Q-638-000.0 | CA-Q-638 | 638E09100 | 10" CUTTING-IN SLEEVE, VALVE AND VALVE BOX |  |  | Is the backfill consistent with the installation plan or utility owner's details? |  | 0 |  |  | 0 | 10/1/2020 | Hydraulics
CA-Q-638-000.0 | CA-Q-638 | 638E09100 | 10" CUTTING-IN SLEEVE, VALVE AND VALVE BOX |  |  | If a casing pipe is required, was the pipe installed on blocks or chokes per the plan detail? |  | 0 |  |  | 0 | 10/1/2020 | Hydraulics
CA-Q-638-000.0 | CA-Q-638 | 638E09100 | 10" CUTTING-IN SLEEVE, VALVE AND VALVE BOX |  |  | Is the Contractor inspecting and cleaning the pipe valves prior to installation? |  | 0 |  |  | 0 | 10/1/2020 | Hydraulics
CA-Q-638-000.0 | CA-Q-638 | 638E09100 | 10" CUTTING-IN SLEEVE, VALVE AND VALVE BOX |  |  | Was the hydrostatic test calculated, documented and run correctly? Record testing (Photo Documentation Required) |  | 0 |  |  | 0 | 10/1/2020 | Hydraulics
CA-Q-638-000.0 | CA-Q-638 | 638E09100 | 10" CUTTING-IN SLEEVE, VALVE AND VALVE BOX |  |  | Was the pipe disinfected per AWWA? Record disinfection. (Photo Documentation Required) |  | 0 |  |  | 0 | 10/1/2020 | Hydraulics
CA-Q-638-000.0 | CA-Q-638 | 638E09100 | 10" CUTTING-IN SLEEVE, VALVE AND VALVE BOX |  |  | Are intersecting utilities/structures properly braced and supported? |  | 0 |  |  | 0 | 10/1/2020 | Hydraulics
CA-Q-638-000.0 | CA-Q-638 | 638E09100 | 10" CUTTING-IN SLEEVE, VALVE AND VALVE BOX |  |  | Is the pipe being properly stored/staged/handled? |  | 0 |  |  | 0 | 10/1/2020 | Hydraulics
CA-Q-638-000.0 | CA-Q-638 | 638E09100 | 10" CUTTING-IN SLEEVE, VALVE AND VALVE BOX |  |  | Are thrust blocks, wedges and blocking being used to restrain the pipe, couplings, joints and devices? |  | 0 |  |  | 0 | 10/1/2020 | Hydraulics
CA-Q-638-000.0 | CA-Q-638 | 638E09100 | 10" CUTTING-IN SLEEVE, VALVE AND VALVE BOX |  |  | Is the backfill consistent with the installation plan or utility owner's details? |  | 0 |  |  | 0 | 10/1/2020 | Hydraulics
CA-Q-638-000.0 | CA-Q-638 | 638E09100 | 10" CUTTING-IN SLEEVE, VALVE AND VALVE BOX |  |  | Is the Contractor inspecting and cleaning the pipe valves prior to installation? |  | 0 |  |  | 0 | 10/1/2020 | Hydraulics
CA-Q-638-000.0 | CA-Q-638 | 638E09200 | 12" CUTTING-IN SLEEVE, VALVE AND VALVE BOX |  |  | Was an installation plan submitted for all new installations? Installation plans should used the CA-P-1A form. |  | 0 |  |  | 0 | 10/1/2020 | Hydraulics
CA-Q-638-000.0 | CA-Q-638 | 638E09200 | 12" CUTTING-IN SLEEVE, VALVE AND VALVE BOX |  |  | If no installation plan was submitted, were the utility owner details included in the plans? |  | 0 |  |  | 0 | 10/1/2020 | Hydraulics
CA-Q-638-000.0 | CA-Q-638 | 638E09200 | 12" CUTTING-IN SLEEVE, VALVE AND VALVE BOX |  |  | Do the materials conform to the corresponding Material Specs? |  | 0 |  |  | 0 | 10/1/2020 | Hydraulics
CA-Q-638-000.0 | CA-Q-638 | 638E09200 | 12" CUTTING-IN SLEEVE, VALVE AND VALVE BOX |  |  | Were the required notifications made and documented? |  | 0 |  |  | 0 | 10/1/2020 | Hydraulics
CA-Q-638-000.0 | CA-Q-638 | 638E09200 | 12" CUTTING-IN SLEEVE, VALVE AND VALVE BOX |  |  | Are intersecting utilities/structures properly braced and supported? |  | 0 |  |  | 0 | 10/1/2020 | Hydraulics
CA-Q-638-000.0 | CA-Q-638 | 638E09200 | 12" CUTTING-IN SLEEVE, VALVE AND VALVE BOX |  |  | Is the trench width correct (6 to 12" each side of pipe)? |  | 0 |  |  | 0 | 10/1/2020 | Hydraulics
CA-Q-638-000.0 | CA-Q-638 | 638E09200 | 12" CUTTING-IN SLEEVE, VALVE AND VALVE BOX |  |  | Does the Excavation accommodate the pipe bell and allow the barrel to directly rest on the trench floor? |  | 0 |  |  | 0 | 10/1/2020 | Hydraulics
CA-Q-638-000.0 | CA-Q-638 | 638E09200 | 12" CUTTING-IN SLEEVE, VALVE AND VALVE BOX |  |  | Is the trench properly protected w/ sheeting and/or bracing? |  | 0 |  |  | 0 | 10/1/2020 | Hydraulics
CA-Q-638-000.0 | CA-Q-638 | 638E09200 | 12" CUTTING-IN SLEEVE, VALVE AND VALVE BOX |  |  | Is the structural bedding installed correctly (4-inch thick) |  | 0 |  |  | 0 | 10/1/2020 | Hydraulics
CA-Q-638-000.0 | CA-Q-638 | 638E09200 | 12" CUTTING-IN SLEEVE, VALVE AND VALVE BOX |  |  | Is water encountered in the trench being appropriately dewatered during placement? |  | 0 |  |  | 0 | 10/1/2020 | Hydraulics
CA-Q-638-000.0 | CA-Q-638 | 638E09200 | 12" CUTTING-IN SLEEVE, VALVE AND VALVE BOX |  |  | Is the pipe being properly stored/staged/handled? |  | 0 |  |  | 0 | 10/1/2020 | Hydraulics
CA-Q-638-000.0 | CA-Q-638 | 638E09200 | 12" CUTTING-IN SLEEVE, VALVE AND VALVE BOX |  |  | Is the tracer tape being installed correctly? |  | 0 |  |  | 0 | 10/1/2020 | Hydraulics
CA-Q-638-000.0 | CA-Q-638 | 638E09200 | 12" CUTTING-IN SLEEVE, VALVE AND VALVE BOX |  |  | Are thrust blocks, wedges and blocking being used to restrain the pipe, couplings, joints and devices? |  | 0 |  |  | 0 | 10/1/2020 | Hydraulics
CA-Q-638-000.0 | CA-Q-638 | 638E09200 | 12" CUTTING-IN SLEEVE, VALVE AND VALVE BOX |  |  | Are the joints being installed per the manufacturer's recommendations? |  | 0 |  |  | 0 | 10/1/2020 | Hydraulics
CA-Q-638-000.0 | CA-Q-638 | 638E09200 | 12" CUTTING-IN SLEEVE, VALVE AND VALVE BOX |  |  | Is the backfill consistent with the installation plan or utility owner's details? |  | 0 |  |  | 0 | 10/1/2020 | Hydraulics
CA-Q-638-000.0 | CA-Q-638 | 638E09200 | 12" CUTTING-IN SLEEVE, VALVE AND VALVE BOX |  |  | If a casing pipe is required, was the pipe installed on blocks or chokes per the plan detail? |  | 0 |  |  | 0 | 10/1/2020 | Hydraulics
CA-Q-638-000.0 | CA-Q-638 | 638E09200 | 12" CUTTING-IN SLEEVE, VALVE AND VALVE BOX |  |  | Is the Contractor inspecting and cleaning the pipe valves prior to installation? |  | 0 |  |  | 0 | 10/1/2020 | Hydraulics
CA-Q-638-000.0 | CA-Q-638 | 638E09200 | 12" CUTTING-IN SLEEVE, VALVE AND VALVE BOX |  |  | Was the hydrostatic test calculated, documented and run correctly? Record testing (Photo Documentation Required) |  | 0 |  |  | 0 | 10/1/2020 | Hydraulics
CA-Q-638-000.0 | CA-Q-638 | 638E09200 | 12" CUTTING-IN SLEEVE, VALVE AND VALVE BOX |  |  | Was the pipe disinfected per AWWA? Record disinfection. (Photo Documentation Required) |  | 0 |  |  | 0 | 10/1/2020 | Hydraulics
CA-Q-638-000.0 | CA-Q-638 | 638E09200 | 12" CUTTING-IN SLEEVE, VALVE AND VALVE BOX |  |  | Are intersecting utilities/structures properly braced and supported? |  | 0 |  |  | 0 | 10/1/2020 | Hydraulics
CA-Q-638-000.0 | CA-Q-638 | 638E09200 | 12" CUTTING-IN SLEEVE, VALVE AND VALVE BOX |  |  | Is the pipe being properly stored/staged/handled? |  | 0 |  |  | 0 | 10/1/2020 | Hydraulics
CA-Q-638-000.0 | CA-Q-638 | 638E09200 | 12" CUTTING-IN SLEEVE, VALVE AND VALVE BOX |  |  | Are thrust blocks, wedges and blocking being used to restrain the pipe, couplings, joints and devices? |  | 0 |  |  | 0 | 10/1/2020 | Hydraulics
CA-Q-638-000.0 | CA-Q-638 | 638E09200 | 12" CUTTING-IN SLEEVE, VALVE AND VALVE BOX |  |  | Is the backfill consistent with the installation plan or utility owner's details? |  | 0 |  |  | 0 | 10/1/2020 | Hydraulics
CA-Q-638-000.0 | CA-Q-638 | 638E09200 | 12" CUTTING-IN SLEEVE, VALVE AND VALVE BOX |  |  | Is the Contractor inspecting and cleaning the pipe valves prior to installation? |  | 0 |  |  | 0 | 10/1/2020 | Hydraulics
CA-Q-638-000.0 | CA-Q-638 | 638E09201 | 12" CUTTING-IN SLEEVE, VALVE AND VALVE BOX, AS PER PLAN |  |  | Was an installation plan submitted for all new installations? Installation plans should used the CA-P-1A form. |  | 0 |  |  | 0 | 10/1/2020 | Hydraulics
CA-Q-638-000.0 | CA-Q-638 | 638E09201 | 12" CUTTING-IN SLEEVE, VALVE AND VALVE BOX, AS PER PLAN |  |  | If no installation plan was submitted, were the utility owner details included in the plans? |  | 0 |  |  | 0 | 10/1/2020 | Hydraulics
CA-Q-638-000.0 | CA-Q-638 | 638E09201 | 12" CUTTING-IN SLEEVE, VALVE AND VALVE BOX, AS PER PLAN |  |  | Do the materials conform to the corresponding Material Specs? |  | 0 |  |  | 0 | 10/1/2020 | Hydraulics
CA-Q-638-000.0 | CA-Q-638 | 638E09201 | 12" CUTTING-IN SLEEVE, VALVE AND VALVE BOX, AS PER PLAN |  |  | Were the required notifications made and documented? |  | 0 |  |  | 0 | 10/1/2020 | Hydraulics
CA-Q-638-000.0 | CA-Q-638 | 638E09201 | 12" CUTTING-IN SLEEVE, VALVE AND VALVE BOX, AS PER PLAN |  |  | Are intersecting utilities/structures properly braced and supported? |  | 0 |  |  | 0 | 10/1/2020 | Hydraulics
CA-Q-638-000.0 | CA-Q-638 | 638E09201 | 12" CUTTING-IN SLEEVE, VALVE AND VALVE BOX, AS PER PLAN |  |  | Is the trench width correct (6 to 12" each side of pipe)? |  | 0 |  |  | 0 | 10/1/2020 | Hydraulics
CA-Q-638-000.0 | CA-Q-638 | 638E09201 | 12" CUTTING-IN SLEEVE, VALVE AND VALVE BOX, AS PER PLAN |  |  | Does the Excavation accommodate the pipe bell and allow the barrel to directly rest on the trench floor? |  | 0 |  |  | 0 | 10/1/2020 | Hydraulics
CA-Q-638-000.0 | CA-Q-638 | 638E09201 | 12" CUTTING-IN SLEEVE, VALVE AND VALVE BOX, AS PER PLAN |  |  | Is the trench properly protected w/ sheeting and/or bracing? |  | 0 |  |  | 0 | 10/1/2020 | Hydraulics
CA-Q-638-000.0 | CA-Q-638 | 638E09201 | 12" CUTTING-IN SLEEVE, VALVE AND VALVE BOX, AS PER PLAN |  |  | Is the structural bedding installed correctly (4-inch thick) |  | 0 |  |  | 0 | 10/1/2020 | Hydraulics
CA-Q-638-000.0 | CA-Q-638 | 638E09201 | 12" CUTTING-IN SLEEVE, VALVE AND VALVE BOX, AS PER PLAN |  |  | Is water encountered in the trench being appropriately dewatered during placement? |  | 0 |  |  | 0 | 10/1/2020 | Hydraulics
CA-Q-638-000.0 | CA-Q-638 | 638E09201 | 12" CUTTING-IN SLEEVE, VALVE AND VALVE BOX, AS PER PLAN |  |  | Is the pipe being properly stored/staged/handled? |  | 0 |  |  | 0 | 10/1/2020 | Hydraulics
CA-Q-638-000.0 | CA-Q-638 | 638E09201 | 12" CUTTING-IN SLEEVE, VALVE AND VALVE BOX, AS PER PLAN |  |  | Is the tracer tape being installed correctly? |  | 0 |  |  | 0 | 10/1/2020 | Hydraulics
CA-Q-638-000.0 | CA-Q-638 | 638E09201 | 12" CUTTING-IN SLEEVE, VALVE AND VALVE BOX, AS PER PLAN |  |  | Are thrust blocks, wedges and blocking being used to restrain the pipe, couplings, joints and devices? |  | 0 |  |  | 0 | 10/1/2020 | Hydraulics
CA-Q-638-000.0 | CA-Q-638 | 638E09201 | 12" CUTTING-IN SLEEVE, VALVE AND VALVE BOX, AS PER PLAN |  |  | Are the joints being installed per the manufacturer's recommendations? |  | 0 |  |  | 0 | 10/1/2020 | Hydraulics
CA-Q-638-000.0 | CA-Q-638 | 638E09201 | 12" CUTTING-IN SLEEVE, VALVE AND VALVE BOX, AS PER PLAN |  |  | Is the backfill consistent with the installation plan or utility owner's details? |  | 0 |  |  | 0 | 10/1/2020 | Hydraulics
CA-Q-638-000.0 | CA-Q-638 | 638E09201 | 12" CUTTING-IN SLEEVE, VALVE AND VALVE BOX, AS PER PLAN |  |  | If a casing pipe is required, was the pipe installed on blocks or chokes per the plan detail? |  | 0 |  |  | 0 | 10/1/2020 | Hydraulics
CA-Q-638-000.0 | CA-Q-638 | 638E09201 | 12" CUTTING-IN SLEEVE, VALVE AND VALVE BOX, AS PER PLAN |  |  | Is the Contractor inspecting and cleaning the pipe valves prior to installation? |  | 0 |  |  | 0 | 10/1/2020 | Hydraulics
CA-Q-638-000.0 | CA-Q-638 | 638E09201 | 12" CUTTING-IN SLEEVE, VALVE AND VALVE BOX, AS PER PLAN |  |  | Was the hydrostatic test calculated, documented and run correctly? Record testing (Photo Documentation Required) |  | 0 |  |  | 0 | 10/1/2020 | Hydraulics
CA-Q-638-000.0 | CA-Q-638 | 638E09201 | 12" CUTTING-IN SLEEVE, VALVE AND VALVE BOX, AS PER PLAN |  |  | Was the pipe disinfected per AWWA? Record disinfection. (Photo Documentation Required) |  | 0 |  |  | 0 | 10/1/2020 | Hydraulics
CA-Q-638-000.0 | CA-Q-638 | 638E09201 | 12" CUTTING-IN SLEEVE, VALVE AND VALVE BOX, AS PER PLAN |  |  | Are intersecting utilities/structures properly braced and supported? |  | 0 |  |  | 0 | 10/1/2020 | Hydraulics
CA-Q-638-000.0 | CA-Q-638 | 638E09201 | 12" CUTTING-IN SLEEVE, VALVE AND VALVE BOX, AS PER PLAN |  |  | Is the pipe being properly stored/staged/handled? |  | 0 |  |  | 0 | 10/1/2020 | Hydraulics
CA-Q-638-000.0 | CA-Q-638 | 638E09201 | 12" CUTTING-IN SLEEVE, VALVE AND VALVE BOX, AS PER PLAN |  |  | Are thrust blocks, wedges and blocking being used to restrain the pipe, couplings, joints and devices? |  | 0 |  |  | 0 | 10/1/2020 | Hydraulics
CA-Q-638-000.0 | CA-Q-638 | 638E09201 | 12" CUTTING-IN SLEEVE, VALVE AND VALVE BOX, AS PER PLAN |  |  | Is the backfill consistent with the installation plan or utility owner's details? |  | 0 |  |  | 0 | 10/1/2020 | Hydraulics
CA-Q-638-000.0 | CA-Q-638 | 638E09201 | 12" CUTTING-IN SLEEVE, VALVE AND VALVE BOX, AS PER PLAN |  |  | Is the Contractor inspecting and cleaning the pipe valves prior to installation? |  | 0 |  |  | 0 | 10/1/2020 | Hydraulics
CA-Q-638-000.0 | CA-Q-638 | 638E09208 | 16" CUTTING-IN SLEEVE, VALVE AND VALVE BOX |  |  | Was an installation plan submitted for all new installations? Installation plans should used the CA-P-1A form. |  | 0 |  |  | 0 | 10/1/2020 | Hydraulics
CA-Q-638-000.0 | CA-Q-638 | 638E09208 | 16" CUTTING-IN SLEEVE, VALVE AND VALVE BOX |  |  | If no installation plan was submitted, were the utility owner details included in the plans? |  | 0 |  |  | 0 | 10/1/2020 | Hydraulics
CA-Q-638-000.0 | CA-Q-638 | 638E09208 | 16" CUTTING-IN SLEEVE, VALVE AND VALVE BOX |  |  | Do the materials conform to the corresponding Material Specs? |  | 0 |  |  | 0 | 10/1/2020 | Hydraulics
CA-Q-638-000.0 | CA-Q-638 | 638E09208 | 16" CUTTING-IN SLEEVE, VALVE AND VALVE BOX |  |  | Were the required notifications made and documented? |  | 0 |  |  | 0 | 10/1/2020 | Hydraulics
CA-Q-638-000.0 | CA-Q-638 | 638E09208 | 16" CUTTING-IN SLEEVE, VALVE AND VALVE BOX |  |  | Are intersecting utilities/structures properly braced and supported? |  | 0 |  |  | 0 | 10/1/2020 | Hydraulics
CA-Q-638-000.0 | CA-Q-638 | 638E09208 | 16" CUTTING-IN SLEEVE, VALVE AND VALVE BOX |  |  | Is the trench width correct (6 to 12" each side of pipe)? |  | 0 |  |  | 0 | 10/1/2020 | Hydraulics
CA-Q-638-000.0 | CA-Q-638 | 638E09208 | 16" CUTTING-IN SLEEVE, VALVE AND VALVE BOX |  |  | Does the Excavation accommodate the pipe bell and allow the barrel to directly rest on the trench floor? |  | 0 |  |  | 0 | 10/1/2020 | Hydraulics
CA-Q-638-000.0 | CA-Q-638 | 638E09208 | 16" CUTTING-IN SLEEVE, VALVE AND VALVE BOX |  |  | Is the trench properly protected w/ sheeting and/or bracing? |  | 0 |  |  | 0 | 10/1/2020 | Hydraulics
CA-Q-638-000.0 | CA-Q-638 | 638E09208 | 16" CUTTING-IN SLEEVE, VALVE AND VALVE BOX |  |  | Is the structural bedding installed correctly (4-inch thick) |  | 0 |  |  | 0 | 10/1/2020 | Hydraulics
CA-Q-638-000.0 | CA-Q-638 | 638E09208 | 16" CUTTING-IN SLEEVE, VALVE AND VALVE BOX |  |  | Is water encountered in the trench being appropriately dewatered during placement? |  | 0 |  |  | 0 | 10/1/2020 | Hydraulics
CA-Q-638-000.0 | CA-Q-638 | 638E09208 | 16" CUTTING-IN SLEEVE, VALVE AND VALVE BOX |  |  | Is the pipe being properly stored/staged/handled? |  | 0 |  |  | 0 | 10/1/2020 | Hydraulics
CA-Q-638-000.0 | CA-Q-638 | 638E09208 | 16" CUTTING-IN SLEEVE, VALVE AND VALVE BOX |  |  | Is the tracer tape being installed correctly? |  | 0 |  |  | 0 | 10/1/2020 | Hydraulics
CA-Q-638-000.0 | CA-Q-638 | 638E09208 | 16" CUTTING-IN SLEEVE, VALVE AND VALVE BOX |  |  | Are thrust blocks, wedges and blocking being used to restrain the pipe, couplings, joints and devices? |  | 0 |  |  | 0 | 10/1/2020 | Hydraulics
CA-Q-638-000.0 | CA-Q-638 | 638E09208 | 16" CUTTING-IN SLEEVE, VALVE AND VALVE BOX |  |  | Are the joints being installed per the manufacturer's recommendations? |  | 0 |  |  | 0 | 10/1/2020 | Hydraulics
CA-Q-638-000.0 | CA-Q-638 | 638E09208 | 16" CUTTING-IN SLEEVE, VALVE AND VALVE BOX |  |  | Is the backfill consistent with the installation plan or utility owner's details? |  | 0 |  |  | 0 | 10/1/2020 | Hydraulics
CA-Q-638-000.0 | CA-Q-638 | 638E09208 | 16" CUTTING-IN SLEEVE, VALVE AND VALVE BOX |  |  | If a casing pipe is required, was the pipe installed on blocks or chokes per the plan detail? |  | 0 |  |  | 0 | 10/1/2020 | Hydraulics
CA-Q-638-000.0 | CA-Q-638 | 638E09208 | 16" CUTTING-IN SLEEVE, VALVE AND VALVE BOX |  |  | Is the Contractor inspecting and cleaning the pipe valves prior to installation? |  | 0 |  |  | 0 | 10/1/2020 | Hydraulics
CA-Q-638-000.0 | CA-Q-638 | 638E09208 | 16" CUTTING-IN SLEEVE, VALVE AND VALVE BOX |  |  | Was the hydrostatic test calculated, documented and run correctly? Record testing (Photo Documentation Required) |  | 0 |  |  | 0 | 10/1/2020 | Hydraulics
CA-Q-638-000.0 | CA-Q-638 | 638E09208 | 16" CUTTING-IN SLEEVE, VALVE AND VALVE BOX |  |  | Was the pipe disinfected per AWWA? Record disinfection. (Photo Documentation Required) |  | 0 |  |  | 0 | 10/1/2020 | Hydraulics
CA-Q-638-000.0 | CA-Q-638 | 638E09208 | 16" CUTTING-IN SLEEVE, VALVE AND VALVE BOX |  |  | Are intersecting utilities/structures properly braced and supported? |  | 0 |  |  | 0 | 10/1/2020 | Hydraulics
CA-Q-638-000.0 | CA-Q-638 | 638E09208 | 16" CUTTING-IN SLEEVE, VALVE AND VALVE BOX |  |  | Is the pipe being properly stored/staged/handled? |  | 0 |  |  | 0 | 10/1/2020 | Hydraulics
CA-Q-638-000.0 | CA-Q-638 | 638E09208 | 16" CUTTING-IN SLEEVE, VALVE AND VALVE BOX |  |  | Are thrust blocks, wedges and blocking being used to restrain the pipe, couplings, joints and devices? |  | 0 |  |  | 0 | 10/1/2020 | Hydraulics
CA-Q-638-000.0 | CA-Q-638 | 638E09208 | 16" CUTTING-IN SLEEVE, VALVE AND VALVE BOX |  |  | Is the backfill consistent with the installation plan or utility owner's details? |  | 0 |  |  | 0 | 10/1/2020 | Hydraulics
CA-Q-638-000.0 | CA-Q-638 | 638E09208 | 16" CUTTING-IN SLEEVE, VALVE AND VALVE BOX |  |  | Is the Contractor inspecting and cleaning the pipe valves prior to installation? |  | 0 |  |  | 0 | 10/1/2020 | Hydraulics
CA-Q-638-000.0 | CA-Q-638 | 638E09212 | 20" CUTTING-IN SLEEVE, VALVE AND VALVE BOX |  |  | Was an installation plan submitted for all new installations? Installation plans should used the CA-P-1A form. |  | 0 |  |  | 0 | 10/1/2020 | Hydraulics
CA-Q-638-000.0 | CA-Q-638 | 638E09212 | 20" CUTTING-IN SLEEVE, VALVE AND VALVE BOX |  |  | If no installation plan was submitted, were the utility owner details included in the plans? |  | 0 |  |  | 0 | 10/1/2020 | Hydraulics
CA-Q-638-000.0 | CA-Q-638 | 638E09212 | 20" CUTTING-IN SLEEVE, VALVE AND VALVE BOX |  |  | Do the materials conform to the corresponding Material Specs? |  | 0 |  |  | 0 | 10/1/2020 | Hydraulics
CA-Q-638-000.0 | CA-Q-638 | 638E09212 | 20" CUTTING-IN SLEEVE, VALVE AND VALVE BOX |  |  | Were the required notifications made and documented? |  | 0 |  |  | 0 | 10/1/2020 | Hydraulics
CA-Q-638-000.0 | CA-Q-638 | 638E09212 | 20" CUTTING-IN SLEEVE, VALVE AND VALVE BOX |  |  | Are intersecting utilities/structures properly braced and supported? |  | 0 |  |  | 0 | 10/1/2020 | Hydraulics
CA-Q-638-000.0 | CA-Q-638 | 638E09212 | 20" CUTTING-IN SLEEVE, VALVE AND VALVE BOX |  |  | Is the trench width correct (6 to 12" each side of pipe)? |  | 0 |  |  | 0 | 10/1/2020 | Hydraulics
CA-Q-638-000.0 | CA-Q-638 | 638E09212 | 20" CUTTING-IN SLEEVE, VALVE AND VALVE BOX |  |  | Does the Excavation accommodate the pipe bell and allow the barrel to directly rest on the trench floor? |  | 0 |  |  | 0 | 10/1/2020 | Hydraulics
CA-Q-638-000.0 | CA-Q-638 | 638E09212 | 20" CUTTING-IN SLEEVE, VALVE AND VALVE BOX |  |  | Is the trench properly protected w/ sheeting and/or bracing? |  | 0 |  |  | 0 | 10/1/2020 | Hydraulics
CA-Q-638-000.0 | CA-Q-638 | 638E09212 | 20" CUTTING-IN SLEEVE, VALVE AND VALVE BOX |  |  | Is the structural bedding installed correctly (4-inch thick) |  | 0 |  |  | 0 | 10/1/2020 | Hydraulics
CA-Q-638-000.0 | CA-Q-638 | 638E09212 | 20" CUTTING-IN SLEEVE, VALVE AND VALVE BOX |  |  | Is water encountered in the trench being appropriately dewatered during placement? |  | 0 |  |  | 0 | 10/1/2020 | Hydraulics
CA-Q-638-000.0 | CA-Q-638 | 638E09212 | 20" CUTTING-IN SLEEVE, VALVE AND VALVE BOX |  |  | Is the pipe being properly stored/staged/handled? |  | 0 |  |  | 0 | 10/1/2020 | Hydraulics
CA-Q-638-000.0 | CA-Q-638 | 638E09212 | 20" CUTTING-IN SLEEVE, VALVE AND VALVE BOX |  |  | Is the tracer tape being installed correctly? |  | 0 |  |  | 0 | 10/1/2020 | Hydraulics
CA-Q-638-000.0 | CA-Q-638 | 638E09212 | 20" CUTTING-IN SLEEVE, VALVE AND VALVE BOX |  |  | Are thrust blocks, wedges and blocking being used to restrain the pipe, couplings, joints and devices? |  | 0 |  |  | 0 | 10/1/2020 | Hydraulics
CA-Q-638-000.0 | CA-Q-638 | 638E09212 | 20" CUTTING-IN SLEEVE, VALVE AND VALVE BOX |  |  | Are the joints being installed per the manufacturer's recommendations? |  | 0 |  |  | 0 | 10/1/2020 | Hydraulics
CA-Q-638-000.0 | CA-Q-638 | 638E09212 | 20" CUTTING-IN SLEEVE, VALVE AND VALVE BOX |  |  | Is the backfill consistent with the installation plan or utility owner's details? |  | 0 |  |  | 0 | 10/1/2020 | Hydraulics
CA-Q-638-000.0 | CA-Q-638 | 638E09212 | 20" CUTTING-IN SLEEVE, VALVE AND VALVE BOX |  |  | If a casing pipe is required, was the pipe installed on blocks or chokes per the plan detail? |  | 0 |  |  | 0 | 10/1/2020 | Hydraulics
CA-Q-638-000.0 | CA-Q-638 | 638E09212 | 20" CUTTING-IN SLEEVE, VALVE AND VALVE BOX |  |  | Is the Contractor inspecting and cleaning the pipe valves prior to installation? |  | 0 |  |  | 0 | 10/1/2020 | Hydraulics
CA-Q-638-000.0 | CA-Q-638 | 638E09212 | 20" CUTTING-IN SLEEVE, VALVE AND VALVE BOX |  |  | Was the hydrostatic test calculated, documented and run correctly? Record testing (Photo Documentation Required) |  | 0 |  |  | 0 | 10/1/2020 | Hydraulics
CA-Q-638-000.0 | CA-Q-638 | 638E09212 | 20" CUTTING-IN SLEEVE, VALVE AND VALVE BOX |  |  | Was the pipe disinfected per AWWA? Record disinfection. (Photo Documentation Required) |  | 0 |  |  | 0 | 10/1/2020 | Hydraulics
CA-Q-638-000.0 | CA-Q-638 | 638E09212 | 20" CUTTING-IN SLEEVE, VALVE AND VALVE BOX |  |  | Are intersecting utilities/structures properly braced and supported? |  | 0 |  |  | 0 | 10/1/2020 | Hydraulics
CA-Q-638-000.0 | CA-Q-638 | 638E09212 | 20" CUTTING-IN SLEEVE, VALVE AND VALVE BOX |  |  | Is the pipe being properly stored/staged/handled? |  | 0 |  |  | 0 | 10/1/2020 | Hydraulics
CA-Q-638-000.0 | CA-Q-638 | 638E09212 | 20" CUTTING-IN SLEEVE, VALVE AND VALVE BOX |  |  | Are thrust blocks, wedges and blocking being used to restrain the pipe, couplings, joints and devices? |  | 0 |  |  | 0 | 10/1/2020 | Hydraulics
CA-Q-638-000.0 | CA-Q-638 | 638E09212 | 20" CUTTING-IN SLEEVE, VALVE AND VALVE BOX |  |  | Is the backfill consistent with the installation plan or utility owner's details? |  | 0 |  |  | 0 | 10/1/2020 | Hydraulics
CA-Q-638-000.0 | CA-Q-638 | 638E09212 | 20" CUTTING-IN SLEEVE, VALVE AND VALVE BOX |  |  | Is the Contractor inspecting and cleaning the pipe valves prior to installation? |  | 0 |  |  | 0 | 10/1/2020 | Hydraulics
CA-Q-638-000.0 | CA-Q-638 | 638E09290 | 4" X 4" TAPPING SLEEVE, VALVE AND VALVE BOX |  |  | Was an installation plan submitted for all new installations? Installation plans should used the CA-P-1A form. |  | 0 |  |  | 0 | 10/1/2020 | Hydraulics
CA-Q-638-000.0 | CA-Q-638 | 638E09290 | 4" X 4" TAPPING SLEEVE, VALVE AND VALVE BOX |  |  | If no installation plan was submitted, were the utility owner details included in the plans? |  | 0 |  |  | 0 | 10/1/2020 | Hydraulics
CA-Q-638-000.0 | CA-Q-638 | 638E09290 | 4" X 4" TAPPING SLEEVE, VALVE AND VALVE BOX |  |  | Do the materials conform to the corresponding Material Specs? |  | 0 |  |  | 0 | 10/1/2020 | Hydraulics
CA-Q-638-000.0 | CA-Q-638 | 638E09290 | 4" X 4" TAPPING SLEEVE, VALVE AND VALVE BOX |  |  | Were the required notifications made and documented? |  | 0 |  |  | 0 | 10/1/2020 | Hydraulics
CA-Q-638-000.0 | CA-Q-638 | 638E09290 | 4" X 4" TAPPING SLEEVE, VALVE AND VALVE BOX |  |  | Are intersecting utilities/structures properly braced and supported? |  | 0 |  |  | 0 | 10/1/2020 | Hydraulics
CA-Q-638-000.0 | CA-Q-638 | 638E09290 | 4" X 4" TAPPING SLEEVE, VALVE AND VALVE BOX |  |  | Is the trench width correct (6 to 12" each side of pipe)? |  | 0 |  |  | 0 | 10/1/2020 | Hydraulics
CA-Q-638-000.0 | CA-Q-638 | 638E09290 | 4" X 4" TAPPING SLEEVE, VALVE AND VALVE BOX |  |  | Does the Excavation accommodate the pipe bell and allow the barrel to directly rest on the trench floor? |  | 0 |  |  | 0 | 10/1/2020 | Hydraulics
CA-Q-638-000.0 | CA-Q-638 | 638E09290 | 4" X 4" TAPPING SLEEVE, VALVE AND VALVE BOX |  |  | Is the trench properly protected w/ sheeting and/or bracing? |  | 0 |  |  | 0 | 10/1/2020 | Hydraulics
CA-Q-638-000.0 | CA-Q-638 | 638E09290 | 4" X 4" TAPPING SLEEVE, VALVE AND VALVE BOX |  |  | Is the structural bedding installed correctly (4-inch thick) |  | 0 |  |  | 0 | 10/1/2020 | Hydraulics
CA-Q-638-000.0 | CA-Q-638 | 638E09290 | 4" X 4" TAPPING SLEEVE, VALVE AND VALVE BOX |  |  | Is water encountered in the trench being appropriately dewatered during placement? |  | 0 |  |  | 0 | 10/1/2020 | Hydraulics
CA-Q-638-000.0 | CA-Q-638 | 638E09290 | 4" X 4" TAPPING SLEEVE, VALVE AND VALVE BOX |  |  | Is the pipe being properly stored/staged/handled? |  | 0 |  |  | 0 | 10/1/2020 | Hydraulics
CA-Q-638-000.0 | CA-Q-638 | 638E09290 | 4" X 4" TAPPING SLEEVE, VALVE AND VALVE BOX |  |  | Is the tracer tape being installed correctly? |  | 0 |  |  | 0 | 10/1/2020 | Hydraulics
CA-Q-638-000.0 | CA-Q-638 | 638E09290 | 4" X 4" TAPPING SLEEVE, VALVE AND VALVE BOX |  |  | Are thrust blocks, wedges and blocking being used to restrain the pipe, couplings, joints and devices? |  | 0 |  |  | 0 | 10/1/2020 | Hydraulics
CA-Q-638-000.0 | CA-Q-638 | 638E09290 | 4" X 4" TAPPING SLEEVE, VALVE AND VALVE BOX |  |  | Are the joints being installed per the manufacturer's recommendations? |  | 0 |  |  | 0 | 10/1/2020 | Hydraulics
CA-Q-638-000.0 | CA-Q-638 | 638E09290 | 4" X 4" TAPPING SLEEVE, VALVE AND VALVE BOX |  |  | Is the backfill consistent with the installation plan or utility owner's details? |  | 0 |  |  | 0 | 10/1/2020 | Hydraulics
CA-Q-638-000.0 | CA-Q-638 | 638E09290 | 4" X 4" TAPPING SLEEVE, VALVE AND VALVE BOX |  |  | If a casing pipe is required, was the pipe installed on blocks or chokes per the plan detail? |  | 0 |  |  | 0 | 10/1/2020 | Hydraulics
CA-Q-638-000.0 | CA-Q-638 | 638E09290 | 4" X 4" TAPPING SLEEVE, VALVE AND VALVE BOX |  |  | Is the Contractor inspecting and cleaning the pipe valves prior to installation? |  | 0 |  |  | 0 | 10/1/2020 | Hydraulics
CA-Q-638-000.0 | CA-Q-638 | 638E09290 | 4" X 4" TAPPING SLEEVE, VALVE AND VALVE BOX |  |  | Was the hydrostatic test calculated, documented and run correctly? Record testing (Photo Documentation Required) |  | 0 |  |  | 0 | 10/1/2020 | Hydraulics
CA-Q-638-000.0 | CA-Q-638 | 638E09290 | 4" X 4" TAPPING SLEEVE, VALVE AND VALVE BOX |  |  | Was the pipe disinfected per AWWA? Record disinfection. (Photo Documentation Required) |  | 0 |  |  | 0 | 10/1/2020 | Hydraulics
CA-Q-638-000.0 | CA-Q-638 | 638E09290 | 4" X 4" TAPPING SLEEVE, VALVE AND VALVE BOX |  |  | Are intersecting utilities/structures properly braced and supported? |  | 0 |  |  | 0 | 10/1/2020 | Hydraulics
CA-Q-638-000.0 | CA-Q-638 | 638E09290 | 4" X 4" TAPPING SLEEVE, VALVE AND VALVE BOX |  |  | Is the pipe being properly stored/staged/handled? |  | 0 |  |  | 0 | 10/1/2020 | Hydraulics
CA-Q-638-000.0 | CA-Q-638 | 638E09290 | 4" X 4" TAPPING SLEEVE, VALVE AND VALVE BOX |  |  | Are thrust blocks, wedges and blocking being used to restrain the pipe, couplings, joints and devices? |  | 0 |  |  | 0 | 10/1/2020 | Hydraulics
CA-Q-638-000.0 | CA-Q-638 | 638E09290 | 4" X 4" TAPPING SLEEVE, VALVE AND VALVE BOX |  |  | Is the backfill consistent with the installation plan or utility owner's details? |  | 0 |  |  | 0 | 10/1/2020 | Hydraulics
CA-Q-638-000.0 | CA-Q-638 | 638E09290 | 4" X 4" TAPPING SLEEVE, VALVE AND VALVE BOX |  |  | Is the Contractor inspecting and cleaning the pipe valves prior to installation? |  | 0 |  |  | 0 | 10/1/2020 | Hydraulics
CA-Q-638-000.0 | CA-Q-638 | 638E09291 | 4" X 4" TAPPING SLEEVE, VALVE AND VALVE BOX, AS PER PLAN |  |  | Was an installation plan submitted for all new installations? Installation plans should used the CA-P-1A form. |  | 0 |  |  | 0 | 10/1/2020 | Hydraulics
CA-Q-638-000.0 | CA-Q-638 | 638E09291 | 4" X 4" TAPPING SLEEVE, VALVE AND VALVE BOX, AS PER PLAN |  |  | If no installation plan was submitted, were the utility owner details included in the plans? |  | 0 |  |  | 0 | 10/1/2020 | Hydraulics
CA-Q-638-000.0 | CA-Q-638 | 638E09291 | 4" X 4" TAPPING SLEEVE, VALVE AND VALVE BOX, AS PER PLAN |  |  | Do the materials conform to the corresponding Material Specs? |  | 0 |  |  | 0 | 10/1/2020 | Hydraulics
CA-Q-638-000.0 | CA-Q-638 | 638E09291 | 4" X 4" TAPPING SLEEVE, VALVE AND VALVE BOX, AS PER PLAN |  |  | Were the required notifications made and documented? |  | 0 |  |  | 0 | 10/1/2020 | Hydraulics
CA-Q-638-000.0 | CA-Q-638 | 638E09291 | 4" X 4" TAPPING SLEEVE, VALVE AND VALVE BOX, AS PER PLAN |  |  | Are intersecting utilities/structures properly braced and supported? |  | 0 |  |  | 0 | 10/1/2020 | Hydraulics
CA-Q-638-000.0 | CA-Q-638 | 638E09291 | 4" X 4" TAPPING SLEEVE, VALVE AND VALVE BOX, AS PER PLAN |  |  | Is the trench width correct (6 to 12" each side of pipe)? |  | 0 |  |  | 0 | 10/1/2020 | Hydraulics
CA-Q-638-000.0 | CA-Q-638 | 638E09291 | 4" X 4" TAPPING SLEEVE, VALVE AND VALVE BOX, AS PER PLAN |  |  | Does the Excavation accommodate the pipe bell and allow the barrel to directly rest on the trench floor? |  | 0 |  |  | 0 | 10/1/2020 | Hydraulics
CA-Q-638-000.0 | CA-Q-638 | 638E09291 | 4" X 4" TAPPING SLEEVE, VALVE AND VALVE BOX, AS PER PLAN |  |  | Is the trench properly protected w/ sheeting and/or bracing? |  | 0 |  |  | 0 | 10/1/2020 | Hydraulics
CA-Q-638-000.0 | CA-Q-638 | 638E09291 | 4" X 4" TAPPING SLEEVE, VALVE AND VALVE BOX, AS PER PLAN |  |  | Is the structural bedding installed correctly (4-inch thick) |  | 0 |  |  | 0 | 10/1/2020 | Hydraulics
CA-Q-638-000.0 | CA-Q-638 | 638E09291 | 4" X 4" TAPPING SLEEVE, VALVE AND VALVE BOX, AS PER PLAN |  |  | Is water encountered in the trench being appropriately dewatered during placement? |  | 0 |  |  | 0 | 10/1/2020 | Hydraulics
CA-Q-638-000.0 | CA-Q-638 | 638E09291 | 4" X 4" TAPPING SLEEVE, VALVE AND VALVE BOX, AS PER PLAN |  |  | Is the pipe being properly stored/staged/handled? |  | 0 |  |  | 0 | 10/1/2020 | Hydraulics
CA-Q-638-000.0 | CA-Q-638 | 638E09291 | 4" X 4" TAPPING SLEEVE, VALVE AND VALVE BOX, AS PER PLAN |  |  | Is the tracer tape being installed correctly? |  | 0 |  |  | 0 | 10/1/2020 | Hydraulics
CA-Q-638-000.0 | CA-Q-638 | 638E09291 | 4" X 4" TAPPING SLEEVE, VALVE AND VALVE BOX, AS PER PLAN |  |  | Are thrust blocks, wedges and blocking being used to restrain the pipe, couplings, joints and devices? |  | 0 |  |  | 0 | 10/1/2020 | Hydraulics
CA-Q-638-000.0 | CA-Q-638 | 638E09291 | 4" X 4" TAPPING SLEEVE, VALVE AND VALVE BOX, AS PER PLAN |  |  | Are the joints being installed per the manufacturer's recommendations? |  | 0 |  |  | 0 | 10/1/2020 | Hydraulics
CA-Q-638-000.0 | CA-Q-638 | 638E09291 | 4" X 4" TAPPING SLEEVE, VALVE AND VALVE BOX, AS PER PLAN |  |  | Is the backfill consistent with the installation plan or utility owner's details? |  | 0 |  |  | 0 | 10/1/2020 | Hydraulics
CA-Q-638-000.0 | CA-Q-638 | 638E09291 | 4" X 4" TAPPING SLEEVE, VALVE AND VALVE BOX, AS PER PLAN |  |  | If a casing pipe is required, was the pipe installed on blocks or chokes per the plan detail? |  | 0 |  |  | 0 | 10/1/2020 | Hydraulics
CA-Q-638-000.0 | CA-Q-638 | 638E09291 | 4" X 4" TAPPING SLEEVE, VALVE AND VALVE BOX, AS PER PLAN |  |  | Is the Contractor inspecting and cleaning the pipe valves prior to installation? |  | 0 |  |  | 0 | 10/1/2020 | Hydraulics
CA-Q-638-000.0 | CA-Q-638 | 638E09291 | 4" X 4" TAPPING SLEEVE, VALVE AND VALVE BOX, AS PER PLAN |  |  | Was the hydrostatic test calculated, documented and run correctly? Record testing (Photo Documentation Required) |  | 0 |  |  | 0 | 10/1/2020 | Hydraulics
CA-Q-638-000.0 | CA-Q-638 | 638E09291 | 4" X 4" TAPPING SLEEVE, VALVE AND VALVE BOX, AS PER PLAN |  |  | Was the pipe disinfected per AWWA? Record disinfection. (Photo Documentation Required) |  | 0 |  |  | 0 | 10/1/2020 | Hydraulics
CA-Q-638-000.0 | CA-Q-638 | 638E09291 | 4" X 4" TAPPING SLEEVE, VALVE AND VALVE BOX, AS PER PLAN |  |  | Are intersecting utilities/structures properly braced and supported? |  | 0 |  |  | 0 | 10/1/2020 | Hydraulics
CA-Q-638-000.0 | CA-Q-638 | 638E09291 | 4" X 4" TAPPING SLEEVE, VALVE AND VALVE BOX, AS PER PLAN |  |  | Is the pipe being properly stored/staged/handled? |  | 0 |  |  | 0 | 10/1/2020 | Hydraulics
CA-Q-638-000.0 | CA-Q-638 | 638E09291 | 4" X 4" TAPPING SLEEVE, VALVE AND VALVE BOX, AS PER PLAN |  |  | Are thrust blocks, wedges and blocking being used to restrain the pipe, couplings, joints and devices? |  | 0 |  |  | 0 | 10/1/2020 | Hydraulics
CA-Q-638-000.0 | CA-Q-638 | 638E09291 | 4" X 4" TAPPING SLEEVE, VALVE AND VALVE BOX, AS PER PLAN |  |  | Is the backfill consistent with the installation plan or utility owner's details? |  | 0 |  |  | 0 | 10/1/2020 | Hydraulics
CA-Q-638-000.0 | CA-Q-638 | 638E09291 | 4" X 4" TAPPING SLEEVE, VALVE AND VALVE BOX, AS PER PLAN |  |  | Is the Contractor inspecting and cleaning the pipe valves prior to installation? |  | 0 |  |  | 0 | 10/1/2020 | Hydraulics
CA-Q-638-000.0 | CA-Q-638 | 638E09300 | 6" X 6" TAPPING SLEEVE, VALVE AND VALVE BOX |  |  | Was an installation plan submitted for all new installations? Installation plans should used the CA-P-1A form. |  | 0 |  |  | 0 | 10/1/2020 | Hydraulics
CA-Q-638-000.0 | CA-Q-638 | 638E09300 | 6" X 6" TAPPING SLEEVE, VALVE AND VALVE BOX |  |  | If no installation plan was submitted, were the utility owner details included in the plans? |  | 0 |  |  | 0 | 10/1/2020 | Hydraulics
CA-Q-638-000.0 | CA-Q-638 | 638E09300 | 6" X 6" TAPPING SLEEVE, VALVE AND VALVE BOX |  |  | Do the materials conform to the corresponding Material Specs? |  | 0 |  |  | 0 | 10/1/2020 | Hydraulics
CA-Q-638-000.0 | CA-Q-638 | 638E09300 | 6" X 6" TAPPING SLEEVE, VALVE AND VALVE BOX |  |  | Were the required notifications made and documented? |  | 0 |  |  | 0 | 10/1/2020 | Hydraulics
CA-Q-638-000.0 | CA-Q-638 | 638E09300 | 6" X 6" TAPPING SLEEVE, VALVE AND VALVE BOX |  |  | Are intersecting utilities/structures properly braced and supported? |  | 0 |  |  | 0 | 10/1/2020 | Hydraulics
CA-Q-638-000.0 | CA-Q-638 | 638E09300 | 6" X 6" TAPPING SLEEVE, VALVE AND VALVE BOX |  |  | Is the trench width correct (6 to 12" each side of pipe)? |  | 0 |  |  | 0 | 10/1/2020 | Hydraulics
CA-Q-638-000.0 | CA-Q-638 | 638E09300 | 6" X 6" TAPPING SLEEVE, VALVE AND VALVE BOX |  |  | Does the Excavation accommodate the pipe bell and allow the barrel to directly rest on the trench floor? |  | 0 |  |  | 0 | 10/1/2020 | Hydraulics
CA-Q-638-000.0 | CA-Q-638 | 638E09300 | 6" X 6" TAPPING SLEEVE, VALVE AND VALVE BOX |  |  | Is the trench properly protected w/ sheeting and/or bracing? |  | 0 |  |  | 0 | 10/1/2020 | Hydraulics
CA-Q-638-000.0 | CA-Q-638 | 638E09300 | 6" X 6" TAPPING SLEEVE, VALVE AND VALVE BOX |  |  | Is the structural bedding installed correctly (4-inch thick) |  | 0 |  |  | 0 | 10/1/2020 | Hydraulics
CA-Q-638-000.0 | CA-Q-638 | 638E09300 | 6" X 6" TAPPING SLEEVE, VALVE AND VALVE BOX |  |  | Is water encountered in the trench being appropriately dewatered during placement? |  | 0 |  |  | 0 | 10/1/2020 | Hydraulics
CA-Q-638-000.0 | CA-Q-638 | 638E09300 | 6" X 6" TAPPING SLEEVE, VALVE AND VALVE BOX |  |  | Is the pipe being properly stored/staged/handled? |  | 0 |  |  | 0 | 10/1/2020 | Hydraulics
CA-Q-638-000.0 | CA-Q-638 | 638E09300 | 6" X 6" TAPPING SLEEVE, VALVE AND VALVE BOX |  |  | Is the tracer tape being installed correctly? |  | 0 |  |  | 0 | 10/1/2020 | Hydraulics
CA-Q-638-000.0 | CA-Q-638 | 638E09300 | 6" X 6" TAPPING SLEEVE, VALVE AND VALVE BOX |  |  | Are thrust blocks, wedges and blocking being used to restrain the pipe, couplings, joints and devices? |  | 0 |  |  | 0 | 10/1/2020 | Hydraulics
CA-Q-638-000.0 | CA-Q-638 | 638E09300 | 6" X 6" TAPPING SLEEVE, VALVE AND VALVE BOX |  |  | Are the joints being installed per the manufacturer's recommendations? |  | 0 |  |  | 0 | 10/1/2020 | Hydraulics
CA-Q-638-000.0 | CA-Q-638 | 638E09300 | 6" X 6" TAPPING SLEEVE, VALVE AND VALVE BOX |  |  | Is the backfill consistent with the installation plan or utility owner's details? |  | 0 |  |  | 0 | 10/1/2020 | Hydraulics
CA-Q-638-000.0 | CA-Q-638 | 638E09300 | 6" X 6" TAPPING SLEEVE, VALVE AND VALVE BOX |  |  | If a casing pipe is required, was the pipe installed on blocks or chokes per the plan detail? |  | 0 |  |  | 0 | 10/1/2020 | Hydraulics
CA-Q-638-000.0 | CA-Q-638 | 638E09300 | 6" X 6" TAPPING SLEEVE, VALVE AND VALVE BOX |  |  | Is the Contractor inspecting and cleaning the pipe valves prior to installation? |  | 0 |  |  | 0 | 10/1/2020 | Hydraulics
CA-Q-638-000.0 | CA-Q-638 | 638E09300 | 6" X 6" TAPPING SLEEVE, VALVE AND VALVE BOX |  |  | Was the hydrostatic test calculated, documented and run correctly? Record testing (Photo Documentation Required) |  | 0 |  |  | 0 | 10/1/2020 | Hydraulics
CA-Q-638-000.0 | CA-Q-638 | 638E09300 | 6" X 6" TAPPING SLEEVE, VALVE AND VALVE BOX |  |  | Was the pipe disinfected per AWWA? Record disinfection. (Photo Documentation Required) |  | 0 |  |  | 0 | 10/1/2020 | Hydraulics
CA-Q-638-000.0 | CA-Q-638 | 638E09300 | 6" X 6" TAPPING SLEEVE, VALVE AND VALVE BOX |  |  | Are intersecting utilities/structures properly braced and supported? |  | 0 |  |  | 0 | 10/1/2020 | Hydraulics
CA-Q-638-000.0 | CA-Q-638 | 638E09300 | 6" X 6" TAPPING SLEEVE, VALVE AND VALVE BOX |  |  | Is the pipe being properly stored/staged/handled? |  | 0 |  |  | 0 | 10/1/2020 | Hydraulics
CA-Q-638-000.0 | CA-Q-638 | 638E09300 | 6" X 6" TAPPING SLEEVE, VALVE AND VALVE BOX |  |  | Are thrust blocks, wedges and blocking being used to restrain the pipe, couplings, joints and devices? |  | 0 |  |  | 0 | 10/1/2020 | Hydraulics
CA-Q-638-000.0 | CA-Q-638 | 638E09300 | 6" X 6" TAPPING SLEEVE, VALVE AND VALVE BOX |  |  | Is the backfill consistent with the installation plan or utility owner's details? |  | 0 |  |  | 0 | 10/1/2020 | Hydraulics
CA-Q-638-000.0 | CA-Q-638 | 638E09300 | 6" X 6" TAPPING SLEEVE, VALVE AND VALVE BOX |  |  | Is the Contractor inspecting and cleaning the pipe valves prior to installation? |  | 0 |  |  | 0 | 10/1/2020 | Hydraulics
CA-Q-638-000.0 | CA-Q-638 | 638E09301 | 6" X 6" TAPPING SLEEVE, VALVE AND VALVE BOX, AS PER PLAN |  |  | Was an installation plan submitted for all new installations? Installation plans should used the CA-P-1A form. |  | 0 |  |  | 0 | 10/1/2020 | Hydraulics
CA-Q-638-000.0 | CA-Q-638 | 638E09301 | 6" X 6" TAPPING SLEEVE, VALVE AND VALVE BOX, AS PER PLAN |  |  | If no installation plan was submitted, were the utility owner details included in the plans? |  | 0 |  |  | 0 | 10/1/2020 | Hydraulics
CA-Q-638-000.0 | CA-Q-638 | 638E09301 | 6" X 6" TAPPING SLEEVE, VALVE AND VALVE BOX, AS PER PLAN |  |  | Do the materials conform to the corresponding Material Specs? |  | 0 |  |  | 0 | 10/1/2020 | Hydraulics
CA-Q-638-000.0 | CA-Q-638 | 638E09301 | 6" X 6" TAPPING SLEEVE, VALVE AND VALVE BOX, AS PER PLAN |  |  | Were the required notifications made and documented? |  | 0 |  |  | 0 | 10/1/2020 | Hydraulics
CA-Q-638-000.0 | CA-Q-638 | 638E09301 | 6" X 6" TAPPING SLEEVE, VALVE AND VALVE BOX, AS PER PLAN |  |  | Are intersecting utilities/structures properly braced and supported? |  | 0 |  |  | 0 | 10/1/2020 | Hydraulics
CA-Q-638-000.0 | CA-Q-638 | 638E09301 | 6" X 6" TAPPING SLEEVE, VALVE AND VALVE BOX, AS PER PLAN |  |  | Is the trench width correct (6 to 12" each side of pipe)? |  | 0 |  |  | 0 | 10/1/2020 | Hydraulics
CA-Q-638-000.0 | CA-Q-638 | 638E09301 | 6" X 6" TAPPING SLEEVE, VALVE AND VALVE BOX, AS PER PLAN |  |  | Does the Excavation accommodate the pipe bell and allow the barrel to directly rest on the trench floor? |  | 0 |  |  | 0 | 10/1/2020 | Hydraulics
CA-Q-638-000.0 | CA-Q-638 | 638E09301 | 6" X 6" TAPPING SLEEVE, VALVE AND VALVE BOX, AS PER PLAN |  |  | Is the trench properly protected w/ sheeting and/or bracing? |  | 0 |  |  | 0 | 10/1/2020 | Hydraulics
CA-Q-638-000.0 | CA-Q-638 | 638E09301 | 6" X 6" TAPPING SLEEVE, VALVE AND VALVE BOX, AS PER PLAN |  |  | Is the structural bedding installed correctly (4-inch thick) |  | 0 |  |  | 0 | 10/1/2020 | Hydraulics
CA-Q-638-000.0 | CA-Q-638 | 638E09301 | 6" X 6" TAPPING SLEEVE, VALVE AND VALVE BOX, AS PER PLAN |  |  | Is water encountered in the trench being appropriately dewatered during placement? |  | 0 |  |  | 0 | 10/1/2020 | Hydraulics
CA-Q-638-000.0 | CA-Q-638 | 638E09301 | 6" X 6" TAPPING SLEEVE, VALVE AND VALVE BOX, AS PER PLAN |  |  | Is the pipe being properly stored/staged/handled? |  | 0 |  |  | 0 | 10/1/2020 | Hydraulics
CA-Q-638-000.0 | CA-Q-638 | 638E09301 | 6" X 6" TAPPING SLEEVE, VALVE AND VALVE BOX, AS PER PLAN |  |  | Is the tracer tape being installed correctly? |  | 0 |  |  | 0 | 10/1/2020 | Hydraulics
CA-Q-638-000.0 | CA-Q-638 | 638E09301 | 6" X 6" TAPPING SLEEVE, VALVE AND VALVE BOX, AS PER PLAN |  |  | Are thrust blocks, wedges and blocking being used to restrain the pipe, couplings, joints and devices? |  | 0 |  |  | 0 | 10/1/2020 | Hydraulics
CA-Q-638-000.0 | CA-Q-638 | 638E09301 | 6" X 6" TAPPING SLEEVE, VALVE AND VALVE BOX, AS PER PLAN |  |  | Are the joints being installed per the manufacturer's recommendations? |  | 0 |  |  | 0 | 10/1/2020 | Hydraulics
CA-Q-638-000.0 | CA-Q-638 | 638E09301 | 6" X 6" TAPPING SLEEVE, VALVE AND VALVE BOX, AS PER PLAN |  |  | Is the backfill consistent with the installation plan or utility owner's details? |  | 0 |  |  | 0 | 10/1/2020 | Hydraulics
CA-Q-638-000.0 | CA-Q-638 | 638E09301 | 6" X 6" TAPPING SLEEVE, VALVE AND VALVE BOX, AS PER PLAN |  |  | If a casing pipe is required, was the pipe installed on blocks or chokes per the plan detail? |  | 0 |  |  | 0 | 10/1/2020 | Hydraulics
CA-Q-638-000.0 | CA-Q-638 | 638E09301 | 6" X 6" TAPPING SLEEVE, VALVE AND VALVE BOX, AS PER PLAN |  |  | Is the Contractor inspecting and cleaning the pipe valves prior to installation? |  | 0 |  |  | 0 | 10/1/2020 | Hydraulics
CA-Q-638-000.0 | CA-Q-638 | 638E09301 | 6" X 6" TAPPING SLEEVE, VALVE AND VALVE BOX, AS PER PLAN |  |  | Was the hydrostatic test calculated, documented and run correctly? Record testing (Photo Documentation Required) |  | 0 |  |  | 0 | 10/1/2020 | Hydraulics
CA-Q-638-000.0 | CA-Q-638 | 638E09301 | 6" X 6" TAPPING SLEEVE, VALVE AND VALVE BOX, AS PER PLAN |  |  | Was the pipe disinfected per AWWA? Record disinfection. (Photo Documentation Required) |  | 0 |  |  | 0 | 10/1/2020 | Hydraulics
CA-Q-638-000.0 | CA-Q-638 | 638E09301 | 6" X 6" TAPPING SLEEVE, VALVE AND VALVE BOX, AS PER PLAN |  |  | Are intersecting utilities/structures properly braced and supported? |  | 0 |  |  | 0 | 10/1/2020 | Hydraulics
CA-Q-638-000.0 | CA-Q-638 | 638E09301 | 6" X 6" TAPPING SLEEVE, VALVE AND VALVE BOX, AS PER PLAN |  |  | Is the pipe being properly stored/staged/handled? |  | 0 |  |  | 0 | 10/1/2020 | Hydraulics
CA-Q-638-000.0 | CA-Q-638 | 638E09301 | 6" X 6" TAPPING SLEEVE, VALVE AND VALVE BOX, AS PER PLAN |  |  | Are thrust blocks, wedges and blocking being used to restrain the pipe, couplings, joints and devices? |  | 0 |  |  | 0 | 10/1/2020 | Hydraulics
CA-Q-638-000.0 | CA-Q-638 | 638E09301 | 6" X 6" TAPPING SLEEVE, VALVE AND VALVE BOX, AS PER PLAN |  |  | Is the backfill consistent with the installation plan or utility owner's details? |  | 0 |  |  | 0 | 10/1/2020 | Hydraulics
CA-Q-638-000.0 | CA-Q-638 | 638E09301 | 6" X 6" TAPPING SLEEVE, VALVE AND VALVE BOX, AS PER PLAN |  |  | Is the Contractor inspecting and cleaning the pipe valves prior to installation? |  | 0 |  |  | 0 | 10/1/2020 | Hydraulics
CA-Q-638-000.0 | CA-Q-638 | 638E09390 | 8" X 6" TAPPING SLEEVE, VALVE AND VALVE BOX |  |  | Was an installation plan submitted for all new installations? Installation plans should used the CA-P-1A form. |  | 0 |  |  | 0 | 10/1/2020 | Hydraulics
CA-Q-638-000.0 | CA-Q-638 | 638E09390 | 8" X 6" TAPPING SLEEVE, VALVE AND VALVE BOX |  |  | If no installation plan was submitted, were the utility owner details included in the plans? |  | 0 |  |  | 0 | 10/1/2020 | Hydraulics
CA-Q-638-000.0 | CA-Q-638 | 638E09390 | 8" X 6" TAPPING SLEEVE, VALVE AND VALVE BOX |  |  | Do the materials conform to the corresponding Material Specs? |  | 0 |  |  | 0 | 10/1/2020 | Hydraulics
CA-Q-638-000.0 | CA-Q-638 | 638E09390 | 8" X 6" TAPPING SLEEVE, VALVE AND VALVE BOX |  |  | Were the required notifications made and documented? |  | 0 |  |  | 0 | 10/1/2020 | Hydraulics
CA-Q-638-000.0 | CA-Q-638 | 638E09390 | 8" X 6" TAPPING SLEEVE, VALVE AND VALVE BOX |  |  | Are intersecting utilities/structures properly braced and supported? |  | 0 |  |  | 0 | 10/1/2020 | Hydraulics
CA-Q-638-000.0 | CA-Q-638 | 638E09390 | 8" X 6" TAPPING SLEEVE, VALVE AND VALVE BOX |  |  | Is the trench width correct (6 to 12" each side of pipe)? |  | 0 |  |  | 0 | 10/1/2020 | Hydraulics
CA-Q-638-000.0 | CA-Q-638 | 638E09390 | 8" X 6" TAPPING SLEEVE, VALVE AND VALVE BOX |  |  | Does the Excavation accommodate the pipe bell and allow the barrel to directly rest on the trench floor? |  | 0 |  |  | 0 | 10/1/2020 | Hydraulics
CA-Q-638-000.0 | CA-Q-638 | 638E09390 | 8" X 6" TAPPING SLEEVE, VALVE AND VALVE BOX |  |  | Is the trench properly protected w/ sheeting and/or bracing? |  | 0 |  |  | 0 | 10/1/2020 | Hydraulics
CA-Q-638-000.0 | CA-Q-638 | 638E09390 | 8" X 6" TAPPING SLEEVE, VALVE AND VALVE BOX |  |  | Is the structural bedding installed correctly (4-inch thick) |  | 0 |  |  | 0 | 10/1/2020 | Hydraulics
CA-Q-638-000.0 | CA-Q-638 | 638E09390 | 8" X 6" TAPPING SLEEVE, VALVE AND VALVE BOX |  |  | Is water encountered in the trench being appropriately dewatered during placement? |  | 0 |  |  | 0 | 10/1/2020 | Hydraulics
CA-Q-638-000.0 | CA-Q-638 | 638E09390 | 8" X 6" TAPPING SLEEVE, VALVE AND VALVE BOX |  |  | Is the pipe being properly stored/staged/handled? |  | 0 |  |  | 0 | 10/1/2020 | Hydraulics
CA-Q-638-000.0 | CA-Q-638 | 638E09390 | 8" X 6" TAPPING SLEEVE, VALVE AND VALVE BOX |  |  | Is the tracer tape being installed correctly? |  | 0 |  |  | 0 | 10/1/2020 | Hydraulics
CA-Q-638-000.0 | CA-Q-638 | 638E09390 | 8" X 6" TAPPING SLEEVE, VALVE AND VALVE BOX |  |  | Are thrust blocks, wedges and blocking being used to restrain the pipe, couplings, joints and devices? |  | 0 |  |  | 0 | 10/1/2020 | Hydraulics
CA-Q-638-000.0 | CA-Q-638 | 638E09390 | 8" X 6" TAPPING SLEEVE, VALVE AND VALVE BOX |  |  | Are the joints being installed per the manufacturer's recommendations? |  | 0 |  |  | 0 | 10/1/2020 | Hydraulics
CA-Q-638-000.0 | CA-Q-638 | 638E09390 | 8" X 6" TAPPING SLEEVE, VALVE AND VALVE BOX |  |  | Is the backfill consistent with the installation plan or utility owner's details? |  | 0 |  |  | 0 | 10/1/2020 | Hydraulics
CA-Q-638-000.0 | CA-Q-638 | 638E09390 | 8" X 6" TAPPING SLEEVE, VALVE AND VALVE BOX |  |  | If a casing pipe is required, was the pipe installed on blocks or chokes per the plan detail? |  | 0 |  |  | 0 | 10/1/2020 | Hydraulics
CA-Q-638-000.0 | CA-Q-638 | 638E09390 | 8" X 6" TAPPING SLEEVE, VALVE AND VALVE BOX |  |  | Is the Contractor inspecting and cleaning the pipe valves prior to installation? |  | 0 |  |  | 0 | 10/1/2020 | Hydraulics
CA-Q-638-000.0 | CA-Q-638 | 638E09390 | 8" X 6" TAPPING SLEEVE, VALVE AND VALVE BOX |  |  | Was the hydrostatic test calculated, documented and run correctly? Record testing (Photo Documentation Required) |  | 0 |  |  | 0 | 10/1/2020 | Hydraulics
CA-Q-638-000.0 | CA-Q-638 | 638E09390 | 8" X 6" TAPPING SLEEVE, VALVE AND VALVE BOX |  |  | Was the pipe disinfected per AWWA? Record disinfection. (Photo Documentation Required) |  | 0 |  |  | 0 | 10/1/2020 | Hydraulics
CA-Q-638-000.0 | CA-Q-638 | 638E09390 | 8" X 6" TAPPING SLEEVE, VALVE AND VALVE BOX |  |  | Are intersecting utilities/structures properly braced and supported? |  | 0 |  |  | 0 | 10/1/2020 | Hydraulics
CA-Q-638-000.0 | CA-Q-638 | 638E09390 | 8" X 6" TAPPING SLEEVE, VALVE AND VALVE BOX |  |  | Is the pipe being properly stored/staged/handled? |  | 0 |  |  | 0 | 10/1/2020 | Hydraulics
CA-Q-638-000.0 | CA-Q-638 | 638E09390 | 8" X 6" TAPPING SLEEVE, VALVE AND VALVE BOX |  |  | Are thrust blocks, wedges and blocking being used to restrain the pipe, couplings, joints and devices? |  | 0 |  |  | 0 | 10/1/2020 | Hydraulics
CA-Q-638-000.0 | CA-Q-638 | 638E09390 | 8" X 6" TAPPING SLEEVE, VALVE AND VALVE BOX |  |  | Is the backfill consistent with the installation plan or utility owner's details? |  | 0 |  |  | 0 | 10/1/2020 | Hydraulics
CA-Q-638-000.0 | CA-Q-638 | 638E09390 | 8" X 6" TAPPING SLEEVE, VALVE AND VALVE BOX |  |  | Is the Contractor inspecting and cleaning the pipe valves prior to installation? |  | 0 |  |  | 0 | 10/1/2020 | Hydraulics
CA-Q-638-000.0 | CA-Q-638 | 638E09391 | 8" X 6" TAPPING SLEEVE, VALVE AND VALVE BOX, AS PER PLAN |  |  | Was an installation plan submitted for all new installations? Installation plans should used the CA-P-1A form. |  | 0 |  |  | 0 | 10/1/2020 | Hydraulics
CA-Q-638-000.0 | CA-Q-638 | 638E09391 | 8" X 6" TAPPING SLEEVE, VALVE AND VALVE BOX, AS PER PLAN |  |  | If no installation plan was submitted, were the utility owner details included in the plans? |  | 0 |  |  | 0 | 10/1/2020 | Hydraulics
CA-Q-638-000.0 | CA-Q-638 | 638E09391 | 8" X 6" TAPPING SLEEVE, VALVE AND VALVE BOX, AS PER PLAN |  |  | Do the materials conform to the corresponding Material Specs? |  | 0 |  |  | 0 | 10/1/2020 | Hydraulics
CA-Q-638-000.0 | CA-Q-638 | 638E09391 | 8" X 6" TAPPING SLEEVE, VALVE AND VALVE BOX, AS PER PLAN |  |  | Were the required notifications made and documented? |  | 0 |  |  | 0 | 10/1/2020 | Hydraulics
CA-Q-638-000.0 | CA-Q-638 | 638E09391 | 8" X 6" TAPPING SLEEVE, VALVE AND VALVE BOX, AS PER PLAN |  |  | Are intersecting utilities/structures properly braced and supported? |  | 0 |  |  | 0 | 10/1/2020 | Hydraulics
CA-Q-638-000.0 | CA-Q-638 | 638E09391 | 8" X 6" TAPPING SLEEVE, VALVE AND VALVE BOX, AS PER PLAN |  |  | Is the trench width correct (6 to 12" each side of pipe)? |  | 0 |  |  | 0 | 10/1/2020 | Hydraulics
CA-Q-638-000.0 | CA-Q-638 | 638E09391 | 8" X 6" TAPPING SLEEVE, VALVE AND VALVE BOX, AS PER PLAN |  |  | Does the Excavation accommodate the pipe bell and allow the barrel to directly rest on the trench floor? |  | 0 |  |  | 0 | 10/1/2020 | Hydraulics
CA-Q-638-000.0 | CA-Q-638 | 638E09391 | 8" X 6" TAPPING SLEEVE, VALVE AND VALVE BOX, AS PER PLAN |  |  | Is the trench properly protected w/ sheeting and/or bracing? |  | 0 |  |  | 0 | 10/1/2020 | Hydraulics
CA-Q-638-000.0 | CA-Q-638 | 638E09391 | 8" X 6" TAPPING SLEEVE, VALVE AND VALVE BOX, AS PER PLAN |  |  | Is the structural bedding installed correctly (4-inch thick) |  | 0 |  |  | 0 | 10/1/2020 | Hydraulics
CA-Q-638-000.0 | CA-Q-638 | 638E09391 | 8" X 6" TAPPING SLEEVE, VALVE AND VALVE BOX, AS PER PLAN |  |  | Is water encountered in the trench being appropriately dewatered during placement? |  | 0 |  |  | 0 | 10/1/2020 | Hydraulics
CA-Q-638-000.0 | CA-Q-638 | 638E09391 | 8" X 6" TAPPING SLEEVE, VALVE AND VALVE BOX, AS PER PLAN |  |  | Is the pipe being properly stored/staged/handled? |  | 0 |  |  | 0 | 10/1/2020 | Hydraulics
CA-Q-638-000.0 | CA-Q-638 | 638E09391 | 8" X 6" TAPPING SLEEVE, VALVE AND VALVE BOX, AS PER PLAN |  |  | Is the tracer tape being installed correctly? |  | 0 |  |  | 0 | 10/1/2020 | Hydraulics
CA-Q-638-000.0 | CA-Q-638 | 638E09391 | 8" X 6" TAPPING SLEEVE, VALVE AND VALVE BOX, AS PER PLAN |  |  | Are thrust blocks, wedges and blocking being used to restrain the pipe, couplings, joints and devices? |  | 0 |  |  | 0 | 10/1/2020 | Hydraulics
CA-Q-638-000.0 | CA-Q-638 | 638E09391 | 8" X 6" TAPPING SLEEVE, VALVE AND VALVE BOX, AS PER PLAN |  |  | Are the joints being installed per the manufacturer's recommendations? |  | 0 |  |  | 0 | 10/1/2020 | Hydraulics
CA-Q-638-000.0 | CA-Q-638 | 638E09391 | 8" X 6" TAPPING SLEEVE, VALVE AND VALVE BOX, AS PER PLAN |  |  | Is the backfill consistent with the installation plan or utility owner's details? |  | 0 |  |  | 0 | 10/1/2020 | Hydraulics
CA-Q-638-000.0 | CA-Q-638 | 638E09391 | 8" X 6" TAPPING SLEEVE, VALVE AND VALVE BOX, AS PER PLAN |  |  | If a casing pipe is required, was the pipe installed on blocks or chokes per the plan detail? |  | 0 |  |  | 0 | 10/1/2020 | Hydraulics
CA-Q-638-000.0 | CA-Q-638 | 638E09391 | 8" X 6" TAPPING SLEEVE, VALVE AND VALVE BOX, AS PER PLAN |  |  | Is the Contractor inspecting and cleaning the pipe valves prior to installation? |  | 0 |  |  | 0 | 10/1/2020 | Hydraulics
CA-Q-638-000.0 | CA-Q-638 | 638E09391 | 8" X 6" TAPPING SLEEVE, VALVE AND VALVE BOX, AS PER PLAN |  |  | Was the hydrostatic test calculated, documented and run correctly? Record testing (Photo Documentation Required) |  | 0 |  |  | 0 | 10/1/2020 | Hydraulics
CA-Q-638-000.0 | CA-Q-638 | 638E09391 | 8" X 6" TAPPING SLEEVE, VALVE AND VALVE BOX, AS PER PLAN |  |  | Was the pipe disinfected per AWWA? Record disinfection. (Photo Documentation Required) |  | 0 |  |  | 0 | 10/1/2020 | Hydraulics
CA-Q-638-000.0 | CA-Q-638 | 638E09391 | 8" X 6" TAPPING SLEEVE, VALVE AND VALVE BOX, AS PER PLAN |  |  | Are intersecting utilities/structures properly braced and supported? |  | 0 |  |  | 0 | 10/1/2020 | Hydraulics
CA-Q-638-000.0 | CA-Q-638 | 638E09391 | 8" X 6" TAPPING SLEEVE, VALVE AND VALVE BOX, AS PER PLAN |  |  | Is the pipe being properly stored/staged/handled? |  | 0 |  |  | 0 | 10/1/2020 | Hydraulics
CA-Q-638-000.0 | CA-Q-638 | 638E09391 | 8" X 6" TAPPING SLEEVE, VALVE AND VALVE BOX, AS PER PLAN |  |  | Are thrust blocks, wedges and blocking being used to restrain the pipe, couplings, joints and devices? |  | 0 |  |  | 0 | 10/1/2020 | Hydraulics
CA-Q-638-000.0 | CA-Q-638 | 638E09391 | 8" X 6" TAPPING SLEEVE, VALVE AND VALVE BOX, AS PER PLAN |  |  | Is the backfill consistent with the installation plan or utility owner's details? |  | 0 |  |  | 0 | 10/1/2020 | Hydraulics
CA-Q-638-000.0 | CA-Q-638 | 638E09391 | 8" X 6" TAPPING SLEEVE, VALVE AND VALVE BOX, AS PER PLAN |  |  | Is the Contractor inspecting and cleaning the pipe valves prior to installation? |  | 0 |  |  | 0 | 10/1/2020 | Hydraulics
CA-Q-638-000.0 | CA-Q-638 | 638E09400 | 8" X 8" TAPPING SLEEVE, VALVE AND VALVE BOX |  |  | Was an installation plan submitted for all new installations? Installation plans should used the CA-P-1A form. |  | 0 |  |  | 0 | 10/1/2020 | Hydraulics
CA-Q-638-000.0 | CA-Q-638 | 638E09400 | 8" X 8" TAPPING SLEEVE, VALVE AND VALVE BOX |  |  | If no installation plan was submitted, were the utility owner details included in the plans? |  | 0 |  |  | 0 | 10/1/2020 | Hydraulics
CA-Q-638-000.0 | CA-Q-638 | 638E09400 | 8" X 8" TAPPING SLEEVE, VALVE AND VALVE BOX |  |  | Do the materials conform to the corresponding Material Specs? |  | 0 |  |  | 0 | 10/1/2020 | Hydraulics
CA-Q-638-000.0 | CA-Q-638 | 638E09400 | 8" X 8" TAPPING SLEEVE, VALVE AND VALVE BOX |  |  | Were the required notifications made and documented? |  | 0 |  |  | 0 | 10/1/2020 | Hydraulics
CA-Q-638-000.0 | CA-Q-638 | 638E09400 | 8" X 8" TAPPING SLEEVE, VALVE AND VALVE BOX |  |  | Are intersecting utilities/structures properly braced and supported? |  | 0 |  |  | 0 | 10/1/2020 | Hydraulics
CA-Q-638-000.0 | CA-Q-638 | 638E09400 | 8" X 8" TAPPING SLEEVE, VALVE AND VALVE BOX |  |  | Is the trench width correct (6 to 12" each side of pipe)? |  | 0 |  |  | 0 | 10/1/2020 | Hydraulics
CA-Q-638-000.0 | CA-Q-638 | 638E09400 | 8" X 8" TAPPING SLEEVE, VALVE AND VALVE BOX |  |  | Does the Excavation accommodate the pipe bell and allow the barrel to directly rest on the trench floor? |  | 0 |  |  | 0 | 10/1/2020 | Hydraulics
CA-Q-638-000.0 | CA-Q-638 | 638E09400 | 8" X 8" TAPPING SLEEVE, VALVE AND VALVE BOX |  |  | Is the trench properly protected w/ sheeting and/or bracing? |  | 0 |  |  | 0 | 10/1/2020 | Hydraulics
CA-Q-638-000.0 | CA-Q-638 | 638E09400 | 8" X 8" TAPPING SLEEVE, VALVE AND VALVE BOX |  |  | Is the structural bedding installed correctly (4-inch thick) |  | 0 |  |  | 0 | 10/1/2020 | Hydraulics
CA-Q-638-000.0 | CA-Q-638 | 638E09400 | 8" X 8" TAPPING SLEEVE, VALVE AND VALVE BOX |  |  | Is water encountered in the trench being appropriately dewatered during placement? |  | 0 |  |  | 0 | 10/1/2020 | Hydraulics
CA-Q-638-000.0 | CA-Q-638 | 638E09400 | 8" X 8" TAPPING SLEEVE, VALVE AND VALVE BOX |  |  | Is the pipe being properly stored/staged/handled? |  | 0 |  |  | 0 | 10/1/2020 | Hydraulics
CA-Q-638-000.0 | CA-Q-638 | 638E09400 | 8" X 8" TAPPING SLEEVE, VALVE AND VALVE BOX |  |  | Is the tracer tape being installed correctly? |  | 0 |  |  | 0 | 10/1/2020 | Hydraulics
CA-Q-638-000.0 | CA-Q-638 | 638E09400 | 8" X 8" TAPPING SLEEVE, VALVE AND VALVE BOX |  |  | Are thrust blocks, wedges and blocking being used to restrain the pipe, couplings, joints and devices? |  | 0 |  |  | 0 | 10/1/2020 | Hydraulics
CA-Q-638-000.0 | CA-Q-638 | 638E09400 | 8" X 8" TAPPING SLEEVE, VALVE AND VALVE BOX |  |  | Are the joints being installed per the manufacturer's recommendations? |  | 0 |  |  | 0 | 10/1/2020 | Hydraulics
CA-Q-638-000.0 | CA-Q-638 | 638E09400 | 8" X 8" TAPPING SLEEVE, VALVE AND VALVE BOX |  |  | Is the backfill consistent with the installation plan or utility owner's details? |  | 0 |  |  | 0 | 10/1/2020 | Hydraulics
CA-Q-638-000.0 | CA-Q-638 | 638E09400 | 8" X 8" TAPPING SLEEVE, VALVE AND VALVE BOX |  |  | If a casing pipe is required, was the pipe installed on blocks or chokes per the plan detail? |  | 0 |  |  | 0 | 10/1/2020 | Hydraulics
CA-Q-638-000.0 | CA-Q-638 | 638E09400 | 8" X 8" TAPPING SLEEVE, VALVE AND VALVE BOX |  |  | Is the Contractor inspecting and cleaning the pipe valves prior to installation? |  | 0 |  |  | 0 | 10/1/2020 | Hydraulics
CA-Q-638-000.0 | CA-Q-638 | 638E09400 | 8" X 8" TAPPING SLEEVE, VALVE AND VALVE BOX |  |  | Was the hydrostatic test calculated, documented and run correctly? Record testing (Photo Documentation Required) |  | 0 |  |  | 0 | 10/1/2020 | Hydraulics
CA-Q-638-000.0 | CA-Q-638 | 638E09400 | 8" X 8" TAPPING SLEEVE, VALVE AND VALVE BOX |  |  | Was the pipe disinfected per AWWA? Record disinfection. (Photo Documentation Required) |  | 0 |  |  | 0 | 10/1/2020 | Hydraulics
CA-Q-638-000.0 | CA-Q-638 | 638E09400 | 8" X 8" TAPPING SLEEVE, VALVE AND VALVE BOX |  |  | Are intersecting utilities/structures properly braced and supported? |  | 0 |  |  | 0 | 10/1/2020 | Hydraulics
CA-Q-638-000.0 | CA-Q-638 | 638E09400 | 8" X 8" TAPPING SLEEVE, VALVE AND VALVE BOX |  |  | Is the pipe being properly stored/staged/handled? |  | 0 |  |  | 0 | 10/1/2020 | Hydraulics
CA-Q-638-000.0 | CA-Q-638 | 638E09400 | 8" X 8" TAPPING SLEEVE, VALVE AND VALVE BOX |  |  | Are thrust blocks, wedges and blocking being used to restrain the pipe, couplings, joints and devices? |  | 0 |  |  | 0 | 10/1/2020 | Hydraulics
CA-Q-638-000.0 | CA-Q-638 | 638E09400 | 8" X 8" TAPPING SLEEVE, VALVE AND VALVE BOX |  |  | Is the backfill consistent with the installation plan or utility owner's details? |  | 0 |  |  | 0 | 10/1/2020 | Hydraulics
CA-Q-638-000.0 | CA-Q-638 | 638E09400 | 8" X 8" TAPPING SLEEVE, VALVE AND VALVE BOX |  |  | Is the Contractor inspecting and cleaning the pipe valves prior to installation? |  | 0 |  |  | 0 | 10/1/2020 | Hydraulics
CA-Q-638-000.0 | CA-Q-638 | 638E09401 | 8" X 8" TAPPING SLEEVE, VALVE AND VALVE BOX, AS PER PLAN |  |  | Was an installation plan submitted for all new installations? Installation plans should used the CA-P-1A form. |  | 0 |  |  | 0 | 10/1/2020 | Hydraulics
CA-Q-638-000.0 | CA-Q-638 | 638E09401 | 8" X 8" TAPPING SLEEVE, VALVE AND VALVE BOX, AS PER PLAN |  |  | If no installation plan was submitted, were the utility owner details included in the plans? |  | 0 |  |  | 0 | 10/1/2020 | Hydraulics
CA-Q-638-000.0 | CA-Q-638 | 638E09401 | 8" X 8" TAPPING SLEEVE, VALVE AND VALVE BOX, AS PER PLAN |  |  | Do the materials conform to the corresponding Material Specs? |  | 0 |  |  | 0 | 10/1/2020 | Hydraulics
CA-Q-638-000.0 | CA-Q-638 | 638E09401 | 8" X 8" TAPPING SLEEVE, VALVE AND VALVE BOX, AS PER PLAN |  |  | Were the required notifications made and documented? |  | 0 |  |  | 0 | 10/1/2020 | Hydraulics
CA-Q-638-000.0 | CA-Q-638 | 638E09401 | 8" X 8" TAPPING SLEEVE, VALVE AND VALVE BOX, AS PER PLAN |  |  | Are intersecting utilities/structures properly braced and supported? |  | 0 |  |  | 0 | 10/1/2020 | Hydraulics
CA-Q-638-000.0 | CA-Q-638 | 638E09401 | 8" X 8" TAPPING SLEEVE, VALVE AND VALVE BOX, AS PER PLAN |  |  | Is the trench width correct (6 to 12" each side of pipe)? |  | 0 |  |  | 0 | 10/1/2020 | Hydraulics
CA-Q-638-000.0 | CA-Q-638 | 638E09401 | 8" X 8" TAPPING SLEEVE, VALVE AND VALVE BOX, AS PER PLAN |  |  | Does the Excavation accommodate the pipe bell and allow the barrel to directly rest on the trench floor? |  | 0 |  |  | 0 | 10/1/2020 | Hydraulics
CA-Q-638-000.0 | CA-Q-638 | 638E09401 | 8" X 8" TAPPING SLEEVE, VALVE AND VALVE BOX, AS PER PLAN |  |  | Is the trench properly protected w/ sheeting and/or bracing? |  | 0 |  |  | 0 | 10/1/2020 | Hydraulics
CA-Q-638-000.0 | CA-Q-638 | 638E09401 | 8" X 8" TAPPING SLEEVE, VALVE AND VALVE BOX, AS PER PLAN |  |  | Is the structural bedding installed correctly (4-inch thick) |  | 0 |  |  | 0 | 10/1/2020 | Hydraulics
CA-Q-638-000.0 | CA-Q-638 | 638E09401 | 8" X 8" TAPPING SLEEVE, VALVE AND VALVE BOX, AS PER PLAN |  |  | Is water encountered in the trench being appropriately dewatered during placement? |  | 0 |  |  | 0 | 10/1/2020 | Hydraulics
CA-Q-638-000.0 | CA-Q-638 | 638E09401 | 8" X 8" TAPPING SLEEVE, VALVE AND VALVE BOX, AS PER PLAN |  |  | Is the pipe being properly stored/staged/handled? |  | 0 |  |  | 0 | 10/1/2020 | Hydraulics
CA-Q-638-000.0 | CA-Q-638 | 638E09401 | 8" X 8" TAPPING SLEEVE, VALVE AND VALVE BOX, AS PER PLAN |  |  | Is the tracer tape being installed correctly? |  | 0 |  |  | 0 | 10/1/2020 | Hydraulics
CA-Q-638-000.0 | CA-Q-638 | 638E09401 | 8" X 8" TAPPING SLEEVE, VALVE AND VALVE BOX, AS PER PLAN |  |  | Are thrust blocks, wedges and blocking being used to restrain the pipe, couplings, joints and devices? |  | 0 |  |  | 0 | 10/1/2020 | Hydraulics
CA-Q-638-000.0 | CA-Q-638 | 638E09401 | 8" X 8" TAPPING SLEEVE, VALVE AND VALVE BOX, AS PER PLAN |  |  | Are the joints being installed per the manufacturer's recommendations? |  | 0 |  |  | 0 | 10/1/2020 | Hydraulics
CA-Q-638-000.0 | CA-Q-638 | 638E09401 | 8" X 8" TAPPING SLEEVE, VALVE AND VALVE BOX, AS PER PLAN |  |  | Is the backfill consistent with the installation plan or utility owner's details? |  | 0 |  |  | 0 | 10/1/2020 | Hydraulics
CA-Q-638-000.0 | CA-Q-638 | 638E09401 | 8" X 8" TAPPING SLEEVE, VALVE AND VALVE BOX, AS PER PLAN |  |  | If a casing pipe is required, was the pipe installed on blocks or chokes per the plan detail? |  | 0 |  |  | 0 | 10/1/2020 | Hydraulics
CA-Q-638-000.0 | CA-Q-638 | 638E09401 | 8" X 8" TAPPING SLEEVE, VALVE AND VALVE BOX, AS PER PLAN |  |  | Is the Contractor inspecting and cleaning the pipe valves prior to installation? |  | 0 |  |  | 0 | 10/1/2020 | Hydraulics
CA-Q-638-000.0 | CA-Q-638 | 638E09401 | 8" X 8" TAPPING SLEEVE, VALVE AND VALVE BOX, AS PER PLAN |  |  | Was the hydrostatic test calculated, documented and run correctly? Record testing (Photo Documentation Required) |  | 0 |  |  | 0 | 10/1/2020 | Hydraulics
CA-Q-638-000.0 | CA-Q-638 | 638E09401 | 8" X 8" TAPPING SLEEVE, VALVE AND VALVE BOX, AS PER PLAN |  |  | Was the pipe disinfected per AWWA? Record disinfection. (Photo Documentation Required) |  | 0 |  |  | 0 | 10/1/2020 | Hydraulics
CA-Q-638-000.0 | CA-Q-638 | 638E09401 | 8" X 8" TAPPING SLEEVE, VALVE AND VALVE BOX, AS PER PLAN |  |  | Are intersecting utilities/structures properly braced and supported? |  | 0 |  |  | 0 | 10/1/2020 | Hydraulics
CA-Q-638-000.0 | CA-Q-638 | 638E09401 | 8" X 8" TAPPING SLEEVE, VALVE AND VALVE BOX, AS PER PLAN |  |  | Is the pipe being properly stored/staged/handled? |  | 0 |  |  | 0 | 10/1/2020 | Hydraulics
CA-Q-638-000.0 | CA-Q-638 | 638E09401 | 8" X 8" TAPPING SLEEVE, VALVE AND VALVE BOX, AS PER PLAN |  |  | Are thrust blocks, wedges and blocking being used to restrain the pipe, couplings, joints and devices? |  | 0 |  |  | 0 | 10/1/2020 | Hydraulics
CA-Q-638-000.0 | CA-Q-638 | 638E09401 | 8" X 8" TAPPING SLEEVE, VALVE AND VALVE BOX, AS PER PLAN |  |  | Is the backfill consistent with the installation plan or utility owner's details? |  | 0 |  |  | 0 | 10/1/2020 | Hydraulics
CA-Q-638-000.0 | CA-Q-638 | 638E09401 | 8" X 8" TAPPING SLEEVE, VALVE AND VALVE BOX, AS PER PLAN |  |  | Is the Contractor inspecting and cleaning the pipe valves prior to installation? |  | 0 |  |  | 0 | 10/1/2020 | Hydraulics
CA-Q-638-000.0 | CA-Q-638 | 638E09500 | 10" X 4" TAPPING SLEEVE, VALVE AND VALVE BOX |  |  | Was an installation plan submitted for all new installations? Installation plans should used the CA-P-1A form. |  | 0 |  |  | 0 | 10/1/2020 | Hydraulics
CA-Q-638-000.0 | CA-Q-638 | 638E09500 | 10" X 4" TAPPING SLEEVE, VALVE AND VALVE BOX |  |  | If no installation plan was submitted, were the utility owner details included in the plans? |  | 0 |  |  | 0 | 10/1/2020 | Hydraulics
CA-Q-638-000.0 | CA-Q-638 | 638E09500 | 10" X 4" TAPPING SLEEVE, VALVE AND VALVE BOX |  |  | Do the materials conform to the corresponding Material Specs? |  | 0 |  |  | 0 | 10/1/2020 | Hydraulics
CA-Q-638-000.0 | CA-Q-638 | 638E09500 | 10" X 4" TAPPING SLEEVE, VALVE AND VALVE BOX |  |  | Were the required notifications made and documented? |  | 0 |  |  | 0 | 10/1/2020 | Hydraulics
CA-Q-638-000.0 | CA-Q-638 | 638E09500 | 10" X 4" TAPPING SLEEVE, VALVE AND VALVE BOX |  |  | Are intersecting utilities/structures properly braced and supported? |  | 0 |  |  | 0 | 10/1/2020 | Hydraulics
CA-Q-638-000.0 | CA-Q-638 | 638E09500 | 10" X 4" TAPPING SLEEVE, VALVE AND VALVE BOX |  |  | Is the trench width correct (6 to 12" each side of pipe)? |  | 0 |  |  | 0 | 10/1/2020 | Hydraulics
CA-Q-638-000.0 | CA-Q-638 | 638E09500 | 10" X 4" TAPPING SLEEVE, VALVE AND VALVE BOX |  |  | Does the Excavation accommodate the pipe bell and allow the barrel to directly rest on the trench floor? |  | 0 |  |  | 0 | 10/1/2020 | Hydraulics
CA-Q-638-000.0 | CA-Q-638 | 638E09500 | 10" X 4" TAPPING SLEEVE, VALVE AND VALVE BOX |  |  | Is the trench properly protected w/ sheeting and/or bracing? |  | 0 |  |  | 0 | 10/1/2020 | Hydraulics
CA-Q-638-000.0 | CA-Q-638 | 638E09500 | 10" X 4" TAPPING SLEEVE, VALVE AND VALVE BOX |  |  | Is the structural bedding installed correctly (4-inch thick) |  | 0 |  |  | 0 | 10/1/2020 | Hydraulics
CA-Q-638-000.0 | CA-Q-638 | 638E09500 | 10" X 4" TAPPING SLEEVE, VALVE AND VALVE BOX |  |  | Is water encountered in the trench being appropriately dewatered during placement? |  | 0 |  |  | 0 | 10/1/2020 | Hydraulics
CA-Q-638-000.0 | CA-Q-638 | 638E09500 | 10" X 4" TAPPING SLEEVE, VALVE AND VALVE BOX |  |  | Is the pipe being properly stored/staged/handled? |  | 0 |  |  | 0 | 10/1/2020 | Hydraulics
CA-Q-638-000.0 | CA-Q-638 | 638E09500 | 10" X 4" TAPPING SLEEVE, VALVE AND VALVE BOX |  |  | Is the tracer tape being installed correctly? |  | 0 |  |  | 0 | 10/1/2020 | Hydraulics
CA-Q-638-000.0 | CA-Q-638 | 638E09500 | 10" X 4" TAPPING SLEEVE, VALVE AND VALVE BOX |  |  | Are thrust blocks, wedges and blocking being used to restrain the pipe, couplings, joints and devices? |  | 0 |  |  | 0 | 10/1/2020 | Hydraulics
CA-Q-638-000.0 | CA-Q-638 | 638E09500 | 10" X 4" TAPPING SLEEVE, VALVE AND VALVE BOX |  |  | Are the joints being installed per the manufacturer's recommendations? |  | 0 |  |  | 0 | 10/1/2020 | Hydraulics
CA-Q-638-000.0 | CA-Q-638 | 638E09500 | 10" X 4" TAPPING SLEEVE, VALVE AND VALVE BOX |  |  | Is the backfill consistent with the installation plan or utility owner's details? |  | 0 |  |  | 0 | 10/1/2020 | Hydraulics
CA-Q-638-000.0 | CA-Q-638 | 638E09500 | 10" X 4" TAPPING SLEEVE, VALVE AND VALVE BOX |  |  | If a casing pipe is required, was the pipe installed on blocks or chokes per the plan detail? |  | 0 |  |  | 0 | 10/1/2020 | Hydraulics
CA-Q-638-000.0 | CA-Q-638 | 638E09500 | 10" X 4" TAPPING SLEEVE, VALVE AND VALVE BOX |  |  | Is the Contractor inspecting and cleaning the pipe valves prior to installation? |  | 0 |  |  | 0 | 10/1/2020 | Hydraulics
CA-Q-638-000.0 | CA-Q-638 | 638E09500 | 10" X 4" TAPPING SLEEVE, VALVE AND VALVE BOX |  |  | Was the hydrostatic test calculated, documented and run correctly? Record testing (Photo Documentation Required) |  | 0 |  |  | 0 | 10/1/2020 | Hydraulics
CA-Q-638-000.0 | CA-Q-638 | 638E09500 | 10" X 4" TAPPING SLEEVE, VALVE AND VALVE BOX |  |  | Was the pipe disinfected per AWWA? Record disinfection. (Photo Documentation Required) |  | 0 |  |  | 0 | 10/1/2020 | Hydraulics
CA-Q-638-000.0 | CA-Q-638 | 638E09500 | 10" X 4" TAPPING SLEEVE, VALVE AND VALVE BOX |  |  | Are intersecting utilities/structures properly braced and supported? |  | 0 |  |  | 0 | 10/1/2020 | Hydraulics
CA-Q-638-000.0 | CA-Q-638 | 638E09500 | 10" X 4" TAPPING SLEEVE, VALVE AND VALVE BOX |  |  | Is the pipe being properly stored/staged/handled? |  | 0 |  |  | 0 | 10/1/2020 | Hydraulics
CA-Q-638-000.0 | CA-Q-638 | 638E09500 | 10" X 4" TAPPING SLEEVE, VALVE AND VALVE BOX |  |  | Are thrust blocks, wedges and blocking being used to restrain the pipe, couplings, joints and devices? |  | 0 |  |  | 0 | 10/1/2020 | Hydraulics
CA-Q-638-000.0 | CA-Q-638 | 638E09500 | 10" X 4" TAPPING SLEEVE, VALVE AND VALVE BOX |  |  | Is the backfill consistent with the installation plan or utility owner's details? |  | 0 |  |  | 0 | 10/1/2020 | Hydraulics
CA-Q-638-000.0 | CA-Q-638 | 638E09500 | 10" X 4" TAPPING SLEEVE, VALVE AND VALVE BOX |  |  | Is the Contractor inspecting and cleaning the pipe valves prior to installation? |  | 0 |  |  | 0 | 10/1/2020 | Hydraulics
CA-Q-638-000.0 | CA-Q-638 | 638E09508 | 10" X 6" TAPPING SLEEVE, VALVE AND VALVE BOX |  |  | Was an installation plan submitted for all new installations? Installation plans should used the CA-P-1A form. |  | 0 |  |  | 0 | 10/1/2020 | Hydraulics
CA-Q-638-000.0 | CA-Q-638 | 638E09508 | 10" X 6" TAPPING SLEEVE, VALVE AND VALVE BOX |  |  | If no installation plan was submitted, were the utility owner details included in the plans? |  | 0 |  |  | 0 | 10/1/2020 | Hydraulics
CA-Q-638-000.0 | CA-Q-638 | 638E09508 | 10" X 6" TAPPING SLEEVE, VALVE AND VALVE BOX |  |  | Do the materials conform to the corresponding Material Specs? |  | 0 |  |  | 0 | 10/1/2020 | Hydraulics
CA-Q-638-000.0 | CA-Q-638 | 638E09508 | 10" X 6" TAPPING SLEEVE, VALVE AND VALVE BOX |  |  | Were the required notifications made and documented? |  | 0 |  |  | 0 | 10/1/2020 | Hydraulics
CA-Q-638-000.0 | CA-Q-638 | 638E09508 | 10" X 6" TAPPING SLEEVE, VALVE AND VALVE BOX |  |  | Are intersecting utilities/structures properly braced and supported? |  | 0 |  |  | 0 | 10/1/2020 | Hydraulics
CA-Q-638-000.0 | CA-Q-638 | 638E09508 | 10" X 6" TAPPING SLEEVE, VALVE AND VALVE BOX |  |  | Is the trench width correct (6 to 12" each side of pipe)? |  | 0 |  |  | 0 | 10/1/2020 | Hydraulics
CA-Q-638-000.0 | CA-Q-638 | 638E09508 | 10" X 6" TAPPING SLEEVE, VALVE AND VALVE BOX |  |  | Does the Excavation accommodate the pipe bell and allow the barrel to directly rest on the trench floor? |  | 0 |  |  | 0 | 10/1/2020 | Hydraulics
CA-Q-638-000.0 | CA-Q-638 | 638E09508 | 10" X 6" TAPPING SLEEVE, VALVE AND VALVE BOX |  |  | Is the trench properly protected w/ sheeting and/or bracing? |  | 0 |  |  | 0 | 10/1/2020 | Hydraulics
CA-Q-638-000.0 | CA-Q-638 | 638E09508 | 10" X 6" TAPPING SLEEVE, VALVE AND VALVE BOX |  |  | Is the structural bedding installed correctly (4-inch thick) |  | 0 |  |  | 0 | 10/1/2020 | Hydraulics
CA-Q-638-000.0 | CA-Q-638 | 638E09508 | 10" X 6" TAPPING SLEEVE, VALVE AND VALVE BOX |  |  | Is water encountered in the trench being appropriately dewatered during placement? |  | 0 |  |  | 0 | 10/1/2020 | Hydraulics
CA-Q-638-000.0 | CA-Q-638 | 638E09508 | 10" X 6" TAPPING SLEEVE, VALVE AND VALVE BOX |  |  | Is the pipe being properly stored/staged/handled? |  | 0 |  |  | 0 | 10/1/2020 | Hydraulics
CA-Q-638-000.0 | CA-Q-638 | 638E09508 | 10" X 6" TAPPING SLEEVE, VALVE AND VALVE BOX |  |  | Is the tracer tape being installed correctly? |  | 0 |  |  | 0 | 10/1/2020 | Hydraulics
CA-Q-638-000.0 | CA-Q-638 | 638E09508 | 10" X 6" TAPPING SLEEVE, VALVE AND VALVE BOX |  |  | Are thrust blocks, wedges and blocking being used to restrain the pipe, couplings, joints and devices? |  | 0 |  |  | 0 | 10/1/2020 | Hydraulics
CA-Q-638-000.0 | CA-Q-638 | 638E09508 | 10" X 6" TAPPING SLEEVE, VALVE AND VALVE BOX |  |  | Are the joints being installed per the manufacturer's recommendations? |  | 0 |  |  | 0 | 10/1/2020 | Hydraulics
CA-Q-638-000.0 | CA-Q-638 | 638E09508 | 10" X 6" TAPPING SLEEVE, VALVE AND VALVE BOX |  |  | Is the backfill consistent with the installation plan or utility owner's details? |  | 0 |  |  | 0 | 10/1/2020 | Hydraulics
CA-Q-638-000.0 | CA-Q-638 | 638E09508 | 10" X 6" TAPPING SLEEVE, VALVE AND VALVE BOX |  |  | If a casing pipe is required, was the pipe installed on blocks or chokes per the plan detail? |  | 0 |  |  | 0 | 10/1/2020 | Hydraulics
CA-Q-638-000.0 | CA-Q-638 | 638E09508 | 10" X 6" TAPPING SLEEVE, VALVE AND VALVE BOX |  |  | Is the Contractor inspecting and cleaning the pipe valves prior to installation? |  | 0 |  |  | 0 | 10/1/2020 | Hydraulics
CA-Q-638-000.0 | CA-Q-638 | 638E09508 | 10" X 6" TAPPING SLEEVE, VALVE AND VALVE BOX |  |  | Was the hydrostatic test calculated, documented and run correctly? Record testing (Photo Documentation Required) |  | 0 |  |  | 0 | 10/1/2020 | Hydraulics
CA-Q-638-000.0 | CA-Q-638 | 638E09508 | 10" X 6" TAPPING SLEEVE, VALVE AND VALVE BOX |  |  | Was the pipe disinfected per AWWA? Record disinfection. (Photo Documentation Required) |  | 0 |  |  | 0 | 10/1/2020 | Hydraulics
CA-Q-638-000.0 | CA-Q-638 | 638E09508 | 10" X 6" TAPPING SLEEVE, VALVE AND VALVE BOX |  |  | Are intersecting utilities/structures properly braced and supported? |  | 0 |  |  | 0 | 10/1/2020 | Hydraulics
CA-Q-638-000.0 | CA-Q-638 | 638E09508 | 10" X 6" TAPPING SLEEVE, VALVE AND VALVE BOX |  |  | Is the pipe being properly stored/staged/handled? |  | 0 |  |  | 0 | 10/1/2020 | Hydraulics
CA-Q-638-000.0 | CA-Q-638 | 638E09508 | 10" X 6" TAPPING SLEEVE, VALVE AND VALVE BOX |  |  | Are thrust blocks, wedges and blocking being used to restrain the pipe, couplings, joints and devices? |  | 0 |  |  | 0 | 10/1/2020 | Hydraulics
CA-Q-638-000.0 | CA-Q-638 | 638E09508 | 10" X 6" TAPPING SLEEVE, VALVE AND VALVE BOX |  |  | Is the backfill consistent with the installation plan or utility owner's details? |  | 0 |  |  | 0 | 10/1/2020 | Hydraulics
CA-Q-638-000.0 | CA-Q-638 | 638E09508 | 10" X 6" TAPPING SLEEVE, VALVE AND VALVE BOX |  |  | Is the Contractor inspecting and cleaning the pipe valves prior to installation? |  | 0 |  |  | 0 | 10/1/2020 | Hydraulics
CA-Q-638-000.0 | CA-Q-638 | 638E09509 | 10" X 6" TAPPING SLEEVE, VALVE AND VALVE BOX, AS PER PLAN |  |  | Was an installation plan submitted for all new installations? Installation plans should used the CA-P-1A form. |  | 0 |  |  | 0 | 10/1/2020 | Hydraulics
CA-Q-638-000.0 | CA-Q-638 | 638E09509 | 10" X 6" TAPPING SLEEVE, VALVE AND VALVE BOX, AS PER PLAN |  |  | If no installation plan was submitted, were the utility owner details included in the plans? |  | 0 |  |  | 0 | 10/1/2020 | Hydraulics
CA-Q-638-000.0 | CA-Q-638 | 638E09509 | 10" X 6" TAPPING SLEEVE, VALVE AND VALVE BOX, AS PER PLAN |  |  | Do the materials conform to the corresponding Material Specs? |  | 0 |  |  | 0 | 10/1/2020 | Hydraulics
CA-Q-638-000.0 | CA-Q-638 | 638E09509 | 10" X 6" TAPPING SLEEVE, VALVE AND VALVE BOX, AS PER PLAN |  |  | Were the required notifications made and documented? |  | 0 |  |  | 0 | 10/1/2020 | Hydraulics
CA-Q-638-000.0 | CA-Q-638 | 638E09509 | 10" X 6" TAPPING SLEEVE, VALVE AND VALVE BOX, AS PER PLAN |  |  | Are intersecting utilities/structures properly braced and supported? |  | 0 |  |  | 0 | 10/1/2020 | Hydraulics
CA-Q-638-000.0 | CA-Q-638 | 638E09509 | 10" X 6" TAPPING SLEEVE, VALVE AND VALVE BOX, AS PER PLAN |  |  | Is the trench width correct (6 to 12" each side of pipe)? |  | 0 |  |  | 0 | 10/1/2020 | Hydraulics
CA-Q-638-000.0 | CA-Q-638 | 638E09509 | 10" X 6" TAPPING SLEEVE, VALVE AND VALVE BOX, AS PER PLAN |  |  | Does the Excavation accommodate the pipe bell and allow the barrel to directly rest on the trench floor? |  | 0 |  |  | 0 | 10/1/2020 | Hydraulics
CA-Q-638-000.0 | CA-Q-638 | 638E09509 | 10" X 6" TAPPING SLEEVE, VALVE AND VALVE BOX, AS PER PLAN |  |  | Is the trench properly protected w/ sheeting and/or bracing? |  | 0 |  |  | 0 | 10/1/2020 | Hydraulics
CA-Q-638-000.0 | CA-Q-638 | 638E09509 | 10" X 6" TAPPING SLEEVE, VALVE AND VALVE BOX, AS PER PLAN |  |  | Is the structural bedding installed correctly (4-inch thick) |  | 0 |  |  | 0 | 10/1/2020 | Hydraulics
CA-Q-638-000.0 | CA-Q-638 | 638E09509 | 10" X 6" TAPPING SLEEVE, VALVE AND VALVE BOX, AS PER PLAN |  |  | Is water encountered in the trench being appropriately dewatered during placement? |  | 0 |  |  | 0 | 10/1/2020 | Hydraulics
CA-Q-638-000.0 | CA-Q-638 | 638E09509 | 10" X 6" TAPPING SLEEVE, VALVE AND VALVE BOX, AS PER PLAN |  |  | Is the pipe being properly stored/staged/handled? |  | 0 |  |  | 0 | 10/1/2020 | Hydraulics
CA-Q-638-000.0 | CA-Q-638 | 638E09509 | 10" X 6" TAPPING SLEEVE, VALVE AND VALVE BOX, AS PER PLAN |  |  | Is the tracer tape being installed correctly? |  | 0 |  |  | 0 | 10/1/2020 | Hydraulics
CA-Q-638-000.0 | CA-Q-638 | 638E09509 | 10" X 6" TAPPING SLEEVE, VALVE AND VALVE BOX, AS PER PLAN |  |  | Are thrust blocks, wedges and blocking being used to restrain the pipe, couplings, joints and devices? |  | 0 |  |  | 0 | 10/1/2020 | Hydraulics
CA-Q-638-000.0 | CA-Q-638 | 638E09509 | 10" X 6" TAPPING SLEEVE, VALVE AND VALVE BOX, AS PER PLAN |  |  | Are the joints being installed per the manufacturer's recommendations? |  | 0 |  |  | 0 | 10/1/2020 | Hydraulics
CA-Q-638-000.0 | CA-Q-638 | 638E09509 | 10" X 6" TAPPING SLEEVE, VALVE AND VALVE BOX, AS PER PLAN |  |  | Is the backfill consistent with the installation plan or utility owner's details? |  | 0 |  |  | 0 | 10/1/2020 | Hydraulics
CA-Q-638-000.0 | CA-Q-638 | 638E09509 | 10" X 6" TAPPING SLEEVE, VALVE AND VALVE BOX, AS PER PLAN |  |  | If a casing pipe is required, was the pipe installed on blocks or chokes per the plan detail? |  | 0 |  |  | 0 | 10/1/2020 | Hydraulics
CA-Q-638-000.0 | CA-Q-638 | 638E09509 | 10" X 6" TAPPING SLEEVE, VALVE AND VALVE BOX, AS PER PLAN |  |  | Is the Contractor inspecting and cleaning the pipe valves prior to installation? |  | 0 |  |  | 0 | 10/1/2020 | Hydraulics
CA-Q-638-000.0 | CA-Q-638 | 638E09509 | 10" X 6" TAPPING SLEEVE, VALVE AND VALVE BOX, AS PER PLAN |  |  | Was the hydrostatic test calculated, documented and run correctly? Record testing (Photo Documentation Required) |  | 0 |  |  | 0 | 10/1/2020 | Hydraulics
CA-Q-638-000.0 | CA-Q-638 | 638E09509 | 10" X 6" TAPPING SLEEVE, VALVE AND VALVE BOX, AS PER PLAN |  |  | Was the pipe disinfected per AWWA? Record disinfection. (Photo Documentation Required) |  | 0 |  |  | 0 | 10/1/2020 | Hydraulics
CA-Q-638-000.0 | CA-Q-638 | 638E09509 | 10" X 6" TAPPING SLEEVE, VALVE AND VALVE BOX, AS PER PLAN |  |  | Are intersecting utilities/structures properly braced and supported? |  | 0 |  |  | 0 | 10/1/2020 | Hydraulics
CA-Q-638-000.0 | CA-Q-638 | 638E09509 | 10" X 6" TAPPING SLEEVE, VALVE AND VALVE BOX, AS PER PLAN |  |  | Is the pipe being properly stored/staged/handled? |  | 0 |  |  | 0 | 10/1/2020 | Hydraulics
CA-Q-638-000.0 | CA-Q-638 | 638E09509 | 10" X 6" TAPPING SLEEVE, VALVE AND VALVE BOX, AS PER PLAN |  |  | Are thrust blocks, wedges and blocking being used to restrain the pipe, couplings, joints and devices? |  | 0 |  |  | 0 | 10/1/2020 | Hydraulics
CA-Q-638-000.0 | CA-Q-638 | 638E09509 | 10" X 6" TAPPING SLEEVE, VALVE AND VALVE BOX, AS PER PLAN |  |  | Is the backfill consistent with the installation plan or utility owner's details? |  | 0 |  |  | 0 | 10/1/2020 | Hydraulics
CA-Q-638-000.0 | CA-Q-638 | 638E09509 | 10" X 6" TAPPING SLEEVE, VALVE AND VALVE BOX, AS PER PLAN |  |  | Is the Contractor inspecting and cleaning the pipe valves prior to installation? |  | 0 |  |  | 0 | 10/1/2020 | Hydraulics
CA-Q-638-000.0 | CA-Q-638 | 638E09510 | 10" X 8" TAPPING SLEEVE, VALVE AND VALVE BOX |  |  | Was an installation plan submitted for all new installations? Installation plans should used the CA-P-1A form. |  | 0 |  |  | 0 | 10/1/2020 | Hydraulics
CA-Q-638-000.0 | CA-Q-638 | 638E09510 | 10" X 8" TAPPING SLEEVE, VALVE AND VALVE BOX |  |  | If no installation plan was submitted, were the utility owner details included in the plans? |  | 0 |  |  | 0 | 10/1/2020 | Hydraulics
CA-Q-638-000.0 | CA-Q-638 | 638E09510 | 10" X 8" TAPPING SLEEVE, VALVE AND VALVE BOX |  |  | Do the materials conform to the corresponding Material Specs? |  | 0 |  |  | 0 | 10/1/2020 | Hydraulics
CA-Q-638-000.0 | CA-Q-638 | 638E09510 | 10" X 8" TAPPING SLEEVE, VALVE AND VALVE BOX |  |  | Were the required notifications made and documented? |  | 0 |  |  | 0 | 10/1/2020 | Hydraulics
CA-Q-638-000.0 | CA-Q-638 | 638E09510 | 10" X 8" TAPPING SLEEVE, VALVE AND VALVE BOX |  |  | Are intersecting utilities/structures properly braced and supported? |  | 0 |  |  | 0 | 10/1/2020 | Hydraulics
CA-Q-638-000.0 | CA-Q-638 | 638E09510 | 10" X 8" TAPPING SLEEVE, VALVE AND VALVE BOX |  |  | Is the trench width correct (6 to 12" each side of pipe)? |  | 0 |  |  | 0 | 10/1/2020 | Hydraulics
CA-Q-638-000.0 | CA-Q-638 | 638E09510 | 10" X 8" TAPPING SLEEVE, VALVE AND VALVE BOX |  |  | Does the Excavation accommodate the pipe bell and allow the barrel to directly rest on the trench floor? |  | 0 |  |  | 0 | 10/1/2020 | Hydraulics
CA-Q-638-000.0 | CA-Q-638 | 638E09510 | 10" X 8" TAPPING SLEEVE, VALVE AND VALVE BOX |  |  | Is the trench properly protected w/ sheeting and/or bracing? |  | 0 |  |  | 0 | 10/1/2020 | Hydraulics
CA-Q-638-000.0 | CA-Q-638 | 638E09510 | 10" X 8" TAPPING SLEEVE, VALVE AND VALVE BOX |  |  | Is the structural bedding installed correctly (4-inch thick) |  | 0 |  |  | 0 | 10/1/2020 | Hydraulics
CA-Q-638-000.0 | CA-Q-638 | 638E09510 | 10" X 8" TAPPING SLEEVE, VALVE AND VALVE BOX |  |  | Is water encountered in the trench being appropriately dewatered during placement? |  | 0 |  |  | 0 | 10/1/2020 | Hydraulics
CA-Q-638-000.0 | CA-Q-638 | 638E09510 | 10" X 8" TAPPING SLEEVE, VALVE AND VALVE BOX |  |  | Is the pipe being properly stored/staged/handled? |  | 0 |  |  | 0 | 10/1/2020 | Hydraulics
CA-Q-638-000.0 | CA-Q-638 | 638E09510 | 10" X 8" TAPPING SLEEVE, VALVE AND VALVE BOX |  |  | Is the tracer tape being installed correctly? |  | 0 |  |  | 0 | 10/1/2020 | Hydraulics
CA-Q-638-000.0 | CA-Q-638 | 638E09510 | 10" X 8" TAPPING SLEEVE, VALVE AND VALVE BOX |  |  | Are thrust blocks, wedges and blocking being used to restrain the pipe, couplings, joints and devices? |  | 0 |  |  | 0 | 10/1/2020 | Hydraulics
CA-Q-638-000.0 | CA-Q-638 | 638E09510 | 10" X 8" TAPPING SLEEVE, VALVE AND VALVE BOX |  |  | Are the joints being installed per the manufacturer's recommendations? |  | 0 |  |  | 0 | 10/1/2020 | Hydraulics
CA-Q-638-000.0 | CA-Q-638 | 638E09510 | 10" X 8" TAPPING SLEEVE, VALVE AND VALVE BOX |  |  | Is the backfill consistent with the installation plan or utility owner's details? |  | 0 |  |  | 0 | 10/1/2020 | Hydraulics
CA-Q-638-000.0 | CA-Q-638 | 638E09510 | 10" X 8" TAPPING SLEEVE, VALVE AND VALVE BOX |  |  | If a casing pipe is required, was the pipe installed on blocks or chokes per the plan detail? |  | 0 |  |  | 0 | 10/1/2020 | Hydraulics
CA-Q-638-000.0 | CA-Q-638 | 638E09510 | 10" X 8" TAPPING SLEEVE, VALVE AND VALVE BOX |  |  | Is the Contractor inspecting and cleaning the pipe valves prior to installation? |  | 0 |  |  | 0 | 10/1/2020 | Hydraulics
CA-Q-638-000.0 | CA-Q-638 | 638E09510 | 10" X 8" TAPPING SLEEVE, VALVE AND VALVE BOX |  |  | Was the hydrostatic test calculated, documented and run correctly? Record testing (Photo Documentation Required) |  | 0 |  |  | 0 | 10/1/2020 | Hydraulics
CA-Q-638-000.0 | CA-Q-638 | 638E09510 | 10" X 8" TAPPING SLEEVE, VALVE AND VALVE BOX |  |  | Was the pipe disinfected per AWWA? Record disinfection. (Photo Documentation Required) |  | 0 |  |  | 0 | 10/1/2020 | Hydraulics
CA-Q-638-000.0 | CA-Q-638 | 638E09510 | 10" X 8" TAPPING SLEEVE, VALVE AND VALVE BOX |  |  | Are intersecting utilities/structures properly braced and supported? |  | 0 |  |  | 0 | 10/1/2020 | Hydraulics
CA-Q-638-000.0 | CA-Q-638 | 638E09510 | 10" X 8" TAPPING SLEEVE, VALVE AND VALVE BOX |  |  | Is the pipe being properly stored/staged/handled? |  | 0 |  |  | 0 | 10/1/2020 | Hydraulics
CA-Q-638-000.0 | CA-Q-638 | 638E09510 | 10" X 8" TAPPING SLEEVE, VALVE AND VALVE BOX |  |  | Are thrust blocks, wedges and blocking being used to restrain the pipe, couplings, joints and devices? |  | 0 |  |  | 0 | 10/1/2020 | Hydraulics
CA-Q-638-000.0 | CA-Q-638 | 638E09510 | 10" X 8" TAPPING SLEEVE, VALVE AND VALVE BOX |  |  | Is the backfill consistent with the installation plan or utility owner's details? |  | 0 |  |  | 0 | 10/1/2020 | Hydraulics
CA-Q-638-000.0 | CA-Q-638 | 638E09510 | 10" X 8" TAPPING SLEEVE, VALVE AND VALVE BOX |  |  | Is the Contractor inspecting and cleaning the pipe valves prior to installation? |  | 0 |  |  | 0 | 10/1/2020 | Hydraulics
CA-Q-638-000.0 | CA-Q-638 | 638E09511 | 10" X 8" TAPPING SLEEVE, VALVE AND VALVE BOX, AS PER PLAN |  |  | Was an installation plan submitted for all new installations? Installation plans should used the CA-P-1A form. |  | 0 |  |  | 0 | 10/1/2020 | Hydraulics
CA-Q-638-000.0 | CA-Q-638 | 638E09511 | 10" X 8" TAPPING SLEEVE, VALVE AND VALVE BOX, AS PER PLAN |  |  | If no installation plan was submitted, were the utility owner details included in the plans? |  | 0 |  |  | 0 | 10/1/2020 | Hydraulics
CA-Q-638-000.0 | CA-Q-638 | 638E09511 | 10" X 8" TAPPING SLEEVE, VALVE AND VALVE BOX, AS PER PLAN |  |  | Do the materials conform to the corresponding Material Specs? |  | 0 |  |  | 0 | 10/1/2020 | Hydraulics
CA-Q-638-000.0 | CA-Q-638 | 638E09511 | 10" X 8" TAPPING SLEEVE, VALVE AND VALVE BOX, AS PER PLAN |  |  | Were the required notifications made and documented? |  | 0 |  |  | 0 | 10/1/2020 | Hydraulics
CA-Q-638-000.0 | CA-Q-638 | 638E09511 | 10" X 8" TAPPING SLEEVE, VALVE AND VALVE BOX, AS PER PLAN |  |  | Are intersecting utilities/structures properly braced and supported? |  | 0 |  |  | 0 | 10/1/2020 | Hydraulics
CA-Q-638-000.0 | CA-Q-638 | 638E09511 | 10" X 8" TAPPING SLEEVE, VALVE AND VALVE BOX, AS PER PLAN |  |  | Is the trench width correct (6 to 12" each side of pipe)? |  | 0 |  |  | 0 | 10/1/2020 | Hydraulics
CA-Q-638-000.0 | CA-Q-638 | 638E09511 | 10" X 8" TAPPING SLEEVE, VALVE AND VALVE BOX, AS PER PLAN |  |  | Does the Excavation accommodate the pipe bell and allow the barrel to directly rest on the trench floor? |  | 0 |  |  | 0 | 10/1/2020 | Hydraulics
CA-Q-638-000.0 | CA-Q-638 | 638E09511 | 10" X 8" TAPPING SLEEVE, VALVE AND VALVE BOX, AS PER PLAN |  |  | Is the trench properly protected w/ sheeting and/or bracing? |  | 0 |  |  | 0 | 10/1/2020 | Hydraulics
CA-Q-638-000.0 | CA-Q-638 | 638E09511 | 10" X 8" TAPPING SLEEVE, VALVE AND VALVE BOX, AS PER PLAN |  |  | Is the structural bedding installed correctly (4-inch thick) |  | 0 |  |  | 0 | 10/1/2020 | Hydraulics
CA-Q-638-000.0 | CA-Q-638 | 638E09511 | 10" X 8" TAPPING SLEEVE, VALVE AND VALVE BOX, AS PER PLAN |  |  | Is water encountered in the trench being appropriately dewatered during placement? |  | 0 |  |  | 0 | 10/1/2020 | Hydraulics
CA-Q-638-000.0 | CA-Q-638 | 638E09511 | 10" X 8" TAPPING SLEEVE, VALVE AND VALVE BOX, AS PER PLAN |  |  | Is the pipe being properly stored/staged/handled? |  | 0 |  |  | 0 | 10/1/2020 | Hydraulics
CA-Q-638-000.0 | CA-Q-638 | 638E09511 | 10" X 8" TAPPING SLEEVE, VALVE AND VALVE BOX, AS PER PLAN |  |  | Is the tracer tape being installed correctly? |  | 0 |  |  | 0 | 10/1/2020 | Hydraulics
CA-Q-638-000.0 | CA-Q-638 | 638E09511 | 10" X 8" TAPPING SLEEVE, VALVE AND VALVE BOX, AS PER PLAN |  |  | Are thrust blocks, wedges and blocking being used to restrain the pipe, couplings, joints and devices? |  | 0 |  |  | 0 | 10/1/2020 | Hydraulics
CA-Q-638-000.0 | CA-Q-638 | 638E09511 | 10" X 8" TAPPING SLEEVE, VALVE AND VALVE BOX, AS PER PLAN |  |  | Are the joints being installed per the manufacturer's recommendations? |  | 0 |  |  | 0 | 10/1/2020 | Hydraulics
CA-Q-638-000.0 | CA-Q-638 | 638E09511 | 10" X 8" TAPPING SLEEVE, VALVE AND VALVE BOX, AS PER PLAN |  |  | Is the backfill consistent with the installation plan or utility owner's details? |  | 0 |  |  | 0 | 10/1/2020 | Hydraulics
CA-Q-638-000.0 | CA-Q-638 | 638E09511 | 10" X 8" TAPPING SLEEVE, VALVE AND VALVE BOX, AS PER PLAN |  |  | If a casing pipe is required, was the pipe installed on blocks or chokes per the plan detail? |  | 0 |  |  | 0 | 10/1/2020 | Hydraulics
CA-Q-638-000.0 | CA-Q-638 | 638E09511 | 10" X 8" TAPPING SLEEVE, VALVE AND VALVE BOX, AS PER PLAN |  |  | Is the Contractor inspecting and cleaning the pipe valves prior to installation? |  | 0 |  |  | 0 | 10/1/2020 | Hydraulics
CA-Q-638-000.0 | CA-Q-638 | 638E09511 | 10" X 8" TAPPING SLEEVE, VALVE AND VALVE BOX, AS PER PLAN |  |  | Was the hydrostatic test calculated, documented and run correctly? Record testing (Photo Documentation Required) |  | 0 |  |  | 0 | 10/1/2020 | Hydraulics
CA-Q-638-000.0 | CA-Q-638 | 638E09511 | 10" X 8" TAPPING SLEEVE, VALVE AND VALVE BOX, AS PER PLAN |  |  | Was the pipe disinfected per AWWA? Record disinfection. (Photo Documentation Required) |  | 0 |  |  | 0 | 10/1/2020 | Hydraulics
CA-Q-638-000.0 | CA-Q-638 | 638E09511 | 10" X 8" TAPPING SLEEVE, VALVE AND VALVE BOX, AS PER PLAN |  |  | Are intersecting utilities/structures properly braced and supported? |  | 0 |  |  | 0 | 10/1/2020 | Hydraulics
CA-Q-638-000.0 | CA-Q-638 | 638E09511 | 10" X 8" TAPPING SLEEVE, VALVE AND VALVE BOX, AS PER PLAN |  |  | Is the pipe being properly stored/staged/handled? |  | 0 |  |  | 0 | 10/1/2020 | Hydraulics
CA-Q-638-000.0 | CA-Q-638 | 638E09511 | 10" X 8" TAPPING SLEEVE, VALVE AND VALVE BOX, AS PER PLAN |  |  | Are thrust blocks, wedges and blocking being used to restrain the pipe, couplings, joints and devices? |  | 0 |  |  | 0 | 10/1/2020 | Hydraulics
CA-Q-638-000.0 | CA-Q-638 | 638E09511 | 10" X 8" TAPPING SLEEVE, VALVE AND VALVE BOX, AS PER PLAN |  |  | Is the backfill consistent with the installation plan or utility owner's details? |  | 0 |  |  | 0 | 10/1/2020 | Hydraulics
CA-Q-638-000.0 | CA-Q-638 | 638E09511 | 10" X 8" TAPPING SLEEVE, VALVE AND VALVE BOX, AS PER PLAN |  |  | Is the Contractor inspecting and cleaning the pipe valves prior to installation? |  | 0 |  |  | 0 | 10/1/2020 | Hydraulics
CA-Q-638-000.0 | CA-Q-638 | 638E09520 | 10" X 10" TAPPING SLEEVE, VALVE AND VALVE BOX |  |  | Was an installation plan submitted for all new installations? Installation plans should used the CA-P-1A form. |  | 0 |  |  | 0 | 10/1/2020 | Hydraulics
CA-Q-638-000.0 | CA-Q-638 | 638E09520 | 10" X 10" TAPPING SLEEVE, VALVE AND VALVE BOX |  |  | If no installation plan was submitted, were the utility owner details included in the plans? |  | 0 |  |  | 0 | 10/1/2020 | Hydraulics
CA-Q-638-000.0 | CA-Q-638 | 638E09520 | 10" X 10" TAPPING SLEEVE, VALVE AND VALVE BOX |  |  | Do the materials conform to the corresponding Material Specs? |  | 0 |  |  | 0 | 10/1/2020 | Hydraulics
CA-Q-638-000.0 | CA-Q-638 | 638E09520 | 10" X 10" TAPPING SLEEVE, VALVE AND VALVE BOX |  |  | Were the required notifications made and documented? |  | 0 |  |  | 0 | 10/1/2020 | Hydraulics
CA-Q-638-000.0 | CA-Q-638 | 638E09520 | 10" X 10" TAPPING SLEEVE, VALVE AND VALVE BOX |  |  | Are intersecting utilities/structures properly braced and supported? |  | 0 |  |  | 0 | 10/1/2020 | Hydraulics
CA-Q-638-000.0 | CA-Q-638 | 638E09520 | 10" X 10" TAPPING SLEEVE, VALVE AND VALVE BOX |  |  | Is the trench width correct (6 to 12" each side of pipe)? |  | 0 |  |  | 0 | 10/1/2020 | Hydraulics
CA-Q-638-000.0 | CA-Q-638 | 638E09520 | 10" X 10" TAPPING SLEEVE, VALVE AND VALVE BOX |  |  | Does the Excavation accommodate the pipe bell and allow the barrel to directly rest on the trench floor? |  | 0 |  |  | 0 | 10/1/2020 | Hydraulics
CA-Q-638-000.0 | CA-Q-638 | 638E09520 | 10" X 10" TAPPING SLEEVE, VALVE AND VALVE BOX |  |  | Is the trench properly protected w/ sheeting and/or bracing? |  | 0 |  |  | 0 | 10/1/2020 | Hydraulics
CA-Q-638-000.0 | CA-Q-638 | 638E09520 | 10" X 10" TAPPING SLEEVE, VALVE AND VALVE BOX |  |  | Is the structural bedding installed correctly (4-inch thick) |  | 0 |  |  | 0 | 10/1/2020 | Hydraulics
CA-Q-638-000.0 | CA-Q-638 | 638E09520 | 10" X 10" TAPPING SLEEVE, VALVE AND VALVE BOX |  |  | Is water encountered in the trench being appropriately dewatered during placement? |  | 0 |  |  | 0 | 10/1/2020 | Hydraulics
CA-Q-638-000.0 | CA-Q-638 | 638E09520 | 10" X 10" TAPPING SLEEVE, VALVE AND VALVE BOX |  |  | Is the pipe being properly stored/staged/handled? |  | 0 |  |  | 0 | 10/1/2020 | Hydraulics
CA-Q-638-000.0 | CA-Q-638 | 638E09520 | 10" X 10" TAPPING SLEEVE, VALVE AND VALVE BOX |  |  | Is the tracer tape being installed correctly? |  | 0 |  |  | 0 | 10/1/2020 | Hydraulics
CA-Q-638-000.0 | CA-Q-638 | 638E09520 | 10" X 10" TAPPING SLEEVE, VALVE AND VALVE BOX |  |  | Are thrust blocks, wedges and blocking being used to restrain the pipe, couplings, joints and devices? |  | 0 |  |  | 0 | 10/1/2020 | Hydraulics
CA-Q-638-000.0 | CA-Q-638 | 638E09520 | 10" X 10" TAPPING SLEEVE, VALVE AND VALVE BOX |  |  | Are the joints being installed per the manufacturer's recommendations? |  | 0 |  |  | 0 | 10/1/2020 | Hydraulics
CA-Q-638-000.0 | CA-Q-638 | 638E09520 | 10" X 10" TAPPING SLEEVE, VALVE AND VALVE BOX |  |  | Is the backfill consistent with the installation plan or utility owner's details? |  | 0 |  |  | 0 | 10/1/2020 | Hydraulics
CA-Q-638-000.0 | CA-Q-638 | 638E09520 | 10" X 10" TAPPING SLEEVE, VALVE AND VALVE BOX |  |  | If a casing pipe is required, was the pipe installed on blocks or chokes per the plan detail? |  | 0 |  |  | 0 | 10/1/2020 | Hydraulics
CA-Q-638-000.0 | CA-Q-638 | 638E09520 | 10" X 10" TAPPING SLEEVE, VALVE AND VALVE BOX |  |  | Is the Contractor inspecting and cleaning the pipe valves prior to installation? |  | 0 |  |  | 0 | 10/1/2020 | Hydraulics
CA-Q-638-000.0 | CA-Q-638 | 638E09520 | 10" X 10" TAPPING SLEEVE, VALVE AND VALVE BOX |  |  | Was the hydrostatic test calculated, documented and run correctly? Record testing (Photo Documentation Required) |  | 0 |  |  | 0 | 10/1/2020 | Hydraulics
CA-Q-638-000.0 | CA-Q-638 | 638E09520 | 10" X 10" TAPPING SLEEVE, VALVE AND VALVE BOX |  |  | Was the pipe disinfected per AWWA? Record disinfection. (Photo Documentation Required) |  | 0 |  |  | 0 | 10/1/2020 | Hydraulics
CA-Q-638-000.0 | CA-Q-638 | 638E09520 | 10" X 10" TAPPING SLEEVE, VALVE AND VALVE BOX |  |  | Are intersecting utilities/structures properly braced and supported? |  | 0 |  |  | 0 | 10/1/2020 | Hydraulics
CA-Q-638-000.0 | CA-Q-638 | 638E09520 | 10" X 10" TAPPING SLEEVE, VALVE AND VALVE BOX |  |  | Is the pipe being properly stored/staged/handled? |  | 0 |  |  | 0 | 10/1/2020 | Hydraulics
CA-Q-638-000.0 | CA-Q-638 | 638E09520 | 10" X 10" TAPPING SLEEVE, VALVE AND VALVE BOX |  |  | Are thrust blocks, wedges and blocking being used to restrain the pipe, couplings, joints and devices? |  | 0 |  |  | 0 | 10/1/2020 | Hydraulics
CA-Q-638-000.0 | CA-Q-638 | 638E09520 | 10" X 10" TAPPING SLEEVE, VALVE AND VALVE BOX |  |  | Is the backfill consistent with the installation plan or utility owner's details? |  | 0 |  |  | 0 | 10/1/2020 | Hydraulics
CA-Q-638-000.0 | CA-Q-638 | 638E09520 | 10" X 10" TAPPING SLEEVE, VALVE AND VALVE BOX |  |  | Is the Contractor inspecting and cleaning the pipe valves prior to installation? |  | 0 |  |  | 0 | 10/1/2020 | Hydraulics
CA-Q-638-000.0 | CA-Q-638 | 638E09521 | 10" X 10" TAPPING SLEEVE, VALVE AND VALVE BOX, AS PER PLAN |  |  | Was an installation plan submitted for all new installations? Installation plans should used the CA-P-1A form. |  | 0 |  |  | 0 | 10/1/2020 | Hydraulics
CA-Q-638-000.0 | CA-Q-638 | 638E09521 | 10" X 10" TAPPING SLEEVE, VALVE AND VALVE BOX, AS PER PLAN |  |  | If no installation plan was submitted, were the utility owner details included in the plans? |  | 0 |  |  | 0 | 10/1/2020 | Hydraulics
CA-Q-638-000.0 | CA-Q-638 | 638E09521 | 10" X 10" TAPPING SLEEVE, VALVE AND VALVE BOX, AS PER PLAN |  |  | Do the materials conform to the corresponding Material Specs? |  | 0 |  |  | 0 | 10/1/2020 | Hydraulics
CA-Q-638-000.0 | CA-Q-638 | 638E09521 | 10" X 10" TAPPING SLEEVE, VALVE AND VALVE BOX, AS PER PLAN |  |  | Were the required notifications made and documented? |  | 0 |  |  | 0 | 10/1/2020 | Hydraulics
CA-Q-638-000.0 | CA-Q-638 | 638E09521 | 10" X 10" TAPPING SLEEVE, VALVE AND VALVE BOX, AS PER PLAN |  |  | Are intersecting utilities/structures properly braced and supported? |  | 0 |  |  | 0 | 10/1/2020 | Hydraulics
CA-Q-638-000.0 | CA-Q-638 | 638E09521 | 10" X 10" TAPPING SLEEVE, VALVE AND VALVE BOX, AS PER PLAN |  |  | Is the trench width correct (6 to 12" each side of pipe)? |  | 0 |  |  | 0 | 10/1/2020 | Hydraulics
CA-Q-638-000.0 | CA-Q-638 | 638E09521 | 10" X 10" TAPPING SLEEVE, VALVE AND VALVE BOX, AS PER PLAN |  |  | Does the Excavation accommodate the pipe bell and allow the barrel to directly rest on the trench floor? |  | 0 |  |  | 0 | 10/1/2020 | Hydraulics
CA-Q-638-000.0 | CA-Q-638 | 638E09521 | 10" X 10" TAPPING SLEEVE, VALVE AND VALVE BOX, AS PER PLAN |  |  | Is the trench properly protected w/ sheeting and/or bracing? |  | 0 |  |  | 0 | 10/1/2020 | Hydraulics
CA-Q-638-000.0 | CA-Q-638 | 638E09521 | 10" X 10" TAPPING SLEEVE, VALVE AND VALVE BOX, AS PER PLAN |  |  | Is the structural bedding installed correctly (4-inch thick) |  | 0 |  |  | 0 | 10/1/2020 | Hydraulics
CA-Q-638-000.0 | CA-Q-638 | 638E09521 | 10" X 10" TAPPING SLEEVE, VALVE AND VALVE BOX, AS PER PLAN |  |  | Is water encountered in the trench being appropriately dewatered during placement? |  | 0 |  |  | 0 | 10/1/2020 | Hydraulics
CA-Q-638-000.0 | CA-Q-638 | 638E09521 | 10" X 10" TAPPING SLEEVE, VALVE AND VALVE BOX, AS PER PLAN |  |  | Is the pipe being properly stored/staged/handled? |  | 0 |  |  | 0 | 10/1/2020 | Hydraulics
CA-Q-638-000.0 | CA-Q-638 | 638E09521 | 10" X 10" TAPPING SLEEVE, VALVE AND VALVE BOX, AS PER PLAN |  |  | Is the tracer tape being installed correctly? |  | 0 |  |  | 0 | 10/1/2020 | Hydraulics
CA-Q-638-000.0 | CA-Q-638 | 638E09521 | 10" X 10" TAPPING SLEEVE, VALVE AND VALVE BOX, AS PER PLAN |  |  | Are thrust blocks, wedges and blocking being used to restrain the pipe, couplings, joints and devices? |  | 0 |  |  | 0 | 10/1/2020 | Hydraulics
CA-Q-638-000.0 | CA-Q-638 | 638E09521 | 10" X 10" TAPPING SLEEVE, VALVE AND VALVE BOX, AS PER PLAN |  |  | Are the joints being installed per the manufacturer's recommendations? |  | 0 |  |  | 0 | 10/1/2020 | Hydraulics
CA-Q-638-000.0 | CA-Q-638 | 638E09521 | 10" X 10" TAPPING SLEEVE, VALVE AND VALVE BOX, AS PER PLAN |  |  | Is the backfill consistent with the installation plan or utility owner's details? |  | 0 |  |  | 0 | 10/1/2020 | Hydraulics
CA-Q-638-000.0 | CA-Q-638 | 638E09521 | 10" X 10" TAPPING SLEEVE, VALVE AND VALVE BOX, AS PER PLAN |  |  | If a casing pipe is required, was the pipe installed on blocks or chokes per the plan detail? |  | 0 |  |  | 0 | 10/1/2020 | Hydraulics
CA-Q-638-000.0 | CA-Q-638 | 638E09521 | 10" X 10" TAPPING SLEEVE, VALVE AND VALVE BOX, AS PER PLAN |  |  | Is the Contractor inspecting and cleaning the pipe valves prior to installation? |  | 0 |  |  | 0 | 10/1/2020 | Hydraulics
CA-Q-638-000.0 | CA-Q-638 | 638E09521 | 10" X 10" TAPPING SLEEVE, VALVE AND VALVE BOX, AS PER PLAN |  |  | Was the hydrostatic test calculated, documented and run correctly? Record testing (Photo Documentation Required) |  | 0 |  |  | 0 | 10/1/2020 | Hydraulics
CA-Q-638-000.0 | CA-Q-638 | 638E09521 | 10" X 10" TAPPING SLEEVE, VALVE AND VALVE BOX, AS PER PLAN |  |  | Was the pipe disinfected per AWWA? Record disinfection. (Photo Documentation Required) |  | 0 |  |  | 0 | 10/1/2020 | Hydraulics
CA-Q-638-000.0 | CA-Q-638 | 638E09521 | 10" X 10" TAPPING SLEEVE, VALVE AND VALVE BOX, AS PER PLAN |  |  | Are intersecting utilities/structures properly braced and supported? |  | 0 |  |  | 0 | 10/1/2020 | Hydraulics
CA-Q-638-000.0 | CA-Q-638 | 638E09521 | 10" X 10" TAPPING SLEEVE, VALVE AND VALVE BOX, AS PER PLAN |  |  | Is the pipe being properly stored/staged/handled? |  | 0 |  |  | 0 | 10/1/2020 | Hydraulics
CA-Q-638-000.0 | CA-Q-638 | 638E09521 | 10" X 10" TAPPING SLEEVE, VALVE AND VALVE BOX, AS PER PLAN |  |  | Are thrust blocks, wedges and blocking being used to restrain the pipe, couplings, joints and devices? |  | 0 |  |  | 0 | 10/1/2020 | Hydraulics
CA-Q-638-000.0 | CA-Q-638 | 638E09521 | 10" X 10" TAPPING SLEEVE, VALVE AND VALVE BOX, AS PER PLAN |  |  | Is the backfill consistent with the installation plan or utility owner's details? |  | 0 |  |  | 0 | 10/1/2020 | Hydraulics
CA-Q-638-000.0 | CA-Q-638 | 638E09521 | 10" X 10" TAPPING SLEEVE, VALVE AND VALVE BOX, AS PER PLAN |  |  | Is the Contractor inspecting and cleaning the pipe valves prior to installation? |  | 0 |  |  | 0 | 10/1/2020 | Hydraulics
CA-Q-638-000.0 | CA-Q-638 | 638E09600 | 12" X 4" TAPPING SLEEVE, VALVE AND VALVE BOX |  |  | Was an installation plan submitted for all new installations? Installation plans should used the CA-P-1A form. |  | 0 |  |  | 0 | 10/1/2020 | Hydraulics
CA-Q-638-000.0 | CA-Q-638 | 638E09600 | 12" X 4" TAPPING SLEEVE, VALVE AND VALVE BOX |  |  | If no installation plan was submitted, were the utility owner details included in the plans? |  | 0 |  |  | 0 | 10/1/2020 | Hydraulics
CA-Q-638-000.0 | CA-Q-638 | 638E09600 | 12" X 4" TAPPING SLEEVE, VALVE AND VALVE BOX |  |  | Do the materials conform to the corresponding Material Specs? |  | 0 |  |  | 0 | 10/1/2020 | Hydraulics
CA-Q-638-000.0 | CA-Q-638 | 638E09600 | 12" X 4" TAPPING SLEEVE, VALVE AND VALVE BOX |  |  | Were the required notifications made and documented? |  | 0 |  |  | 0 | 10/1/2020 | Hydraulics
CA-Q-638-000.0 | CA-Q-638 | 638E09600 | 12" X 4" TAPPING SLEEVE, VALVE AND VALVE BOX |  |  | Are intersecting utilities/structures properly braced and supported? |  | 0 |  |  | 0 | 10/1/2020 | Hydraulics
CA-Q-638-000.0 | CA-Q-638 | 638E09600 | 12" X 4" TAPPING SLEEVE, VALVE AND VALVE BOX |  |  | Is the trench width correct (6 to 12" each side of pipe)? |  | 0 |  |  | 0 | 10/1/2020 | Hydraulics
CA-Q-638-000.0 | CA-Q-638 | 638E09600 | 12" X 4" TAPPING SLEEVE, VALVE AND VALVE BOX |  |  | Does the Excavation accommodate the pipe bell and allow the barrel to directly rest on the trench floor? |  | 0 |  |  | 0 | 10/1/2020 | Hydraulics
CA-Q-638-000.0 | CA-Q-638 | 638E09600 | 12" X 4" TAPPING SLEEVE, VALVE AND VALVE BOX |  |  | Is the trench properly protected w/ sheeting and/or bracing? |  | 0 |  |  | 0 | 10/1/2020 | Hydraulics
CA-Q-638-000.0 | CA-Q-638 | 638E09600 | 12" X 4" TAPPING SLEEVE, VALVE AND VALVE BOX |  |  | Is the structural bedding installed correctly (4-inch thick) |  | 0 |  |  | 0 | 10/1/2020 | Hydraulics
CA-Q-638-000.0 | CA-Q-638 | 638E09600 | 12" X 4" TAPPING SLEEVE, VALVE AND VALVE BOX |  |  | Is water encountered in the trench being appropriately dewatered during placement? |  | 0 |  |  | 0 | 10/1/2020 | Hydraulics
CA-Q-638-000.0 | CA-Q-638 | 638E09600 | 12" X 4" TAPPING SLEEVE, VALVE AND VALVE BOX |  |  | Is the pipe being properly stored/staged/handled? |  | 0 |  |  | 0 | 10/1/2020 | Hydraulics
CA-Q-638-000.0 | CA-Q-638 | 638E09600 | 12" X 4" TAPPING SLEEVE, VALVE AND VALVE BOX |  |  | Is the tracer tape being installed correctly? |  | 0 |  |  | 0 | 10/1/2020 | Hydraulics
CA-Q-638-000.0 | CA-Q-638 | 638E09600 | 12" X 4" TAPPING SLEEVE, VALVE AND VALVE BOX |  |  | Are thrust blocks, wedges and blocking being used to restrain the pipe, couplings, joints and devices? |  | 0 |  |  | 0 | 10/1/2020 | Hydraulics
CA-Q-638-000.0 | CA-Q-638 | 638E09600 | 12" X 4" TAPPING SLEEVE, VALVE AND VALVE BOX |  |  | Are the joints being installed per the manufacturer's recommendations? |  | 0 |  |  | 0 | 10/1/2020 | Hydraulics
CA-Q-638-000.0 | CA-Q-638 | 638E09600 | 12" X 4" TAPPING SLEEVE, VALVE AND VALVE BOX |  |  | Is the backfill consistent with the installation plan or utility owner's details? |  | 0 |  |  | 0 | 10/1/2020 | Hydraulics
CA-Q-638-000.0 | CA-Q-638 | 638E09600 | 12" X 4" TAPPING SLEEVE, VALVE AND VALVE BOX |  |  | If a casing pipe is required, was the pipe installed on blocks or chokes per the plan detail? |  | 0 |  |  | 0 | 10/1/2020 | Hydraulics
CA-Q-638-000.0 | CA-Q-638 | 638E09600 | 12" X 4" TAPPING SLEEVE, VALVE AND VALVE BOX |  |  | Is the Contractor inspecting and cleaning the pipe valves prior to installation? |  | 0 |  |  | 0 | 10/1/2020 | Hydraulics
CA-Q-638-000.0 | CA-Q-638 | 638E09600 | 12" X 4" TAPPING SLEEVE, VALVE AND VALVE BOX |  |  | Was the hydrostatic test calculated, documented and run correctly? Record testing (Photo Documentation Required) |  | 0 |  |  | 0 | 10/1/2020 | Hydraulics
CA-Q-638-000.0 | CA-Q-638 | 638E09600 | 12" X 4" TAPPING SLEEVE, VALVE AND VALVE BOX |  |  | Was the pipe disinfected per AWWA? Record disinfection. (Photo Documentation Required) |  | 0 |  |  | 0 | 10/1/2020 | Hydraulics
CA-Q-638-000.0 | CA-Q-638 | 638E09600 | 12" X 4" TAPPING SLEEVE, VALVE AND VALVE BOX |  |  | Are intersecting utilities/structures properly braced and supported? |  | 0 |  |  | 0 | 10/1/2020 | Hydraulics
CA-Q-638-000.0 | CA-Q-638 | 638E09600 | 12" X 4" TAPPING SLEEVE, VALVE AND VALVE BOX |  |  | Is the pipe being properly stored/staged/handled? |  | 0 |  |  | 0 | 10/1/2020 | Hydraulics
CA-Q-638-000.0 | CA-Q-638 | 638E09600 | 12" X 4" TAPPING SLEEVE, VALVE AND VALVE BOX |  |  | Are thrust blocks, wedges and blocking being used to restrain the pipe, couplings, joints and devices? |  | 0 |  |  | 0 | 10/1/2020 | Hydraulics
CA-Q-638-000.0 | CA-Q-638 | 638E09600 | 12" X 4" TAPPING SLEEVE, VALVE AND VALVE BOX |  |  | Is the backfill consistent with the installation plan or utility owner's details? |  | 0 |  |  | 0 | 10/1/2020 | Hydraulics
CA-Q-638-000.0 | CA-Q-638 | 638E09600 | 12" X 4" TAPPING SLEEVE, VALVE AND VALVE BOX |  |  | Is the Contractor inspecting and cleaning the pipe valves prior to installation? |  | 0 |  |  | 0 | 10/1/2020 | Hydraulics
CA-Q-638-000.0 | CA-Q-638 | 638E09700 | 12" X 6" TAPPING SLEEVE, VALVE AND VALVE BOX |  |  | Was an installation plan submitted for all new installations? Installation plans should used the CA-P-1A form. |  | 0 |  |  | 0 | 10/1/2020 | Hydraulics
CA-Q-638-000.0 | CA-Q-638 | 638E09700 | 12" X 6" TAPPING SLEEVE, VALVE AND VALVE BOX |  |  | If no installation plan was submitted, were the utility owner details included in the plans? |  | 0 |  |  | 0 | 10/1/2020 | Hydraulics
CA-Q-638-000.0 | CA-Q-638 | 638E09700 | 12" X 6" TAPPING SLEEVE, VALVE AND VALVE BOX |  |  | Do the materials conform to the corresponding Material Specs? |  | 0 |  |  | 0 | 10/1/2020 | Hydraulics
CA-Q-638-000.0 | CA-Q-638 | 638E09700 | 12" X 6" TAPPING SLEEVE, VALVE AND VALVE BOX |  |  | Were the required notifications made and documented? |  | 0 |  |  | 0 | 10/1/2020 | Hydraulics
CA-Q-638-000.0 | CA-Q-638 | 638E09700 | 12" X 6" TAPPING SLEEVE, VALVE AND VALVE BOX |  |  | Are intersecting utilities/structures properly braced and supported? |  | 0 |  |  | 0 | 10/1/2020 | Hydraulics
CA-Q-638-000.0 | CA-Q-638 | 638E09700 | 12" X 6" TAPPING SLEEVE, VALVE AND VALVE BOX |  |  | Is the trench width correct (6 to 12" each side of pipe)? |  | 0 |  |  | 0 | 10/1/2020 | Hydraulics
CA-Q-638-000.0 | CA-Q-638 | 638E09700 | 12" X 6" TAPPING SLEEVE, VALVE AND VALVE BOX |  |  | Does the Excavation accommodate the pipe bell and allow the barrel to directly rest on the trench floor? |  | 0 |  |  | 0 | 10/1/2020 | Hydraulics
CA-Q-638-000.0 | CA-Q-638 | 638E09700 | 12" X 6" TAPPING SLEEVE, VALVE AND VALVE BOX |  |  | Is the trench properly protected w/ sheeting and/or bracing? |  | 0 |  |  | 0 | 10/1/2020 | Hydraulics
CA-Q-638-000.0 | CA-Q-638 | 638E09700 | 12" X 6" TAPPING SLEEVE, VALVE AND VALVE BOX |  |  | Is the structural bedding installed correctly (4-inch thick) |  | 0 |  |  | 0 | 10/1/2020 | Hydraulics
CA-Q-638-000.0 | CA-Q-638 | 638E09700 | 12" X 6" TAPPING SLEEVE, VALVE AND VALVE BOX |  |  | Is water encountered in the trench being appropriately dewatered during placement? |  | 0 |  |  | 0 | 10/1/2020 | Hydraulics
CA-Q-638-000.0 | CA-Q-638 | 638E09700 | 12" X 6" TAPPING SLEEVE, VALVE AND VALVE BOX |  |  | Is the pipe being properly stored/staged/handled? |  | 0 |  |  | 0 | 10/1/2020 | Hydraulics
CA-Q-638-000.0 | CA-Q-638 | 638E09700 | 12" X 6" TAPPING SLEEVE, VALVE AND VALVE BOX |  |  | Is the tracer tape being installed correctly? |  | 0 |  |  | 0 | 10/1/2020 | Hydraulics
CA-Q-638-000.0 | CA-Q-638 | 638E09700 | 12" X 6" TAPPING SLEEVE, VALVE AND VALVE BOX |  |  | Are thrust blocks, wedges and blocking being used to restrain the pipe, couplings, joints and devices? |  | 0 |  |  | 0 | 10/1/2020 | Hydraulics
CA-Q-638-000.0 | CA-Q-638 | 638E09700 | 12" X 6" TAPPING SLEEVE, VALVE AND VALVE BOX |  |  | Are the joints being installed per the manufacturer's recommendations? |  | 0 |  |  | 0 | 10/1/2020 | Hydraulics
CA-Q-638-000.0 | CA-Q-638 | 638E09700 | 12" X 6" TAPPING SLEEVE, VALVE AND VALVE BOX |  |  | Is the backfill consistent with the installation plan or utility owner's details? |  | 0 |  |  | 0 | 10/1/2020 | Hydraulics
CA-Q-638-000.0 | CA-Q-638 | 638E09700 | 12" X 6" TAPPING SLEEVE, VALVE AND VALVE BOX |  |  | If a casing pipe is required, was the pipe installed on blocks or chokes per the plan detail? |  | 0 |  |  | 0 | 10/1/2020 | Hydraulics
CA-Q-638-000.0 | CA-Q-638 | 638E09700 | 12" X 6" TAPPING SLEEVE, VALVE AND VALVE BOX |  |  | Is the Contractor inspecting and cleaning the pipe valves prior to installation? |  | 0 |  |  | 0 | 10/1/2020 | Hydraulics
CA-Q-638-000.0 | CA-Q-638 | 638E09700 | 12" X 6" TAPPING SLEEVE, VALVE AND VALVE BOX |  |  | Was the hydrostatic test calculated, documented and run correctly? Record testing (Photo Documentation Required) |  | 0 |  |  | 0 | 10/1/2020 | Hydraulics
CA-Q-638-000.0 | CA-Q-638 | 638E09700 | 12" X 6" TAPPING SLEEVE, VALVE AND VALVE BOX |  |  | Was the pipe disinfected per AWWA? Record disinfection. (Photo Documentation Required) |  | 0 |  |  | 0 | 10/1/2020 | Hydraulics
CA-Q-638-000.0 | CA-Q-638 | 638E09700 | 12" X 6" TAPPING SLEEVE, VALVE AND VALVE BOX |  |  | Are intersecting utilities/structures properly braced and supported? |  | 0 |  |  | 0 | 10/1/2020 | Hydraulics
CA-Q-638-000.0 | CA-Q-638 | 638E09700 | 12" X 6" TAPPING SLEEVE, VALVE AND VALVE BOX |  |  | Is the pipe being properly stored/staged/handled? |  | 0 |  |  | 0 | 10/1/2020 | Hydraulics
CA-Q-638-000.0 | CA-Q-638 | 638E09700 | 12" X 6" TAPPING SLEEVE, VALVE AND VALVE BOX |  |  | Are thrust blocks, wedges and blocking being used to restrain the pipe, couplings, joints and devices? |  | 0 |  |  | 0 | 10/1/2020 | Hydraulics
CA-Q-638-000.0 | CA-Q-638 | 638E09700 | 12" X 6" TAPPING SLEEVE, VALVE AND VALVE BOX |  |  | Is the backfill consistent with the installation plan or utility owner's details? |  | 0 |  |  | 0 | 10/1/2020 | Hydraulics
CA-Q-638-000.0 | CA-Q-638 | 638E09700 | 12" X 6" TAPPING SLEEVE, VALVE AND VALVE BOX |  |  | Is the Contractor inspecting and cleaning the pipe valves prior to installation? |  | 0 |  |  | 0 | 10/1/2020 | Hydraulics
CA-Q-638-000.0 | CA-Q-638 | 638E09701 | 12" X 6" TAPPING SLEEVE, VALVE AND VALVE BOX, AS PER PLAN |  |  | Was an installation plan submitted for all new installations? Installation plans should used the CA-P-1A form. |  | 0 |  |  | 0 | 10/1/2020 | Hydraulics
CA-Q-638-000.0 | CA-Q-638 | 638E09701 | 12" X 6" TAPPING SLEEVE, VALVE AND VALVE BOX, AS PER PLAN |  |  | If no installation plan was submitted, were the utility owner details included in the plans? |  | 0 |  |  | 0 | 10/1/2020 | Hydraulics
CA-Q-638-000.0 | CA-Q-638 | 638E09701 | 12" X 6" TAPPING SLEEVE, VALVE AND VALVE BOX, AS PER PLAN |  |  | Do the materials conform to the corresponding Material Specs? |  | 0 |  |  | 0 | 10/1/2020 | Hydraulics
CA-Q-638-000.0 | CA-Q-638 | 638E09701 | 12" X 6" TAPPING SLEEVE, VALVE AND VALVE BOX, AS PER PLAN |  |  | Were the required notifications made and documented? |  | 0 |  |  | 0 | 10/1/2020 | Hydraulics
CA-Q-638-000.0 | CA-Q-638 | 638E09701 | 12" X 6" TAPPING SLEEVE, VALVE AND VALVE BOX, AS PER PLAN |  |  | Are intersecting utilities/structures properly braced and supported? |  | 0 |  |  | 0 | 10/1/2020 | Hydraulics
CA-Q-638-000.0 | CA-Q-638 | 638E09701 | 12" X 6" TAPPING SLEEVE, VALVE AND VALVE BOX, AS PER PLAN |  |  | Is the trench width correct (6 to 12" each side of pipe)? |  | 0 |  |  | 0 | 10/1/2020 | Hydraulics
CA-Q-638-000.0 | CA-Q-638 | 638E09701 | 12" X 6" TAPPING SLEEVE, VALVE AND VALVE BOX, AS PER PLAN |  |  | Does the Excavation accommodate the pipe bell and allow the barrel to directly rest on the trench floor? |  | 0 |  |  | 0 | 10/1/2020 | Hydraulics
CA-Q-638-000.0 | CA-Q-638 | 638E09701 | 12" X 6" TAPPING SLEEVE, VALVE AND VALVE BOX, AS PER PLAN |  |  | Is the trench properly protected w/ sheeting and/or bracing? |  | 0 |  |  | 0 | 10/1/2020 | Hydraulics
CA-Q-638-000.0 | CA-Q-638 | 638E09701 | 12" X 6" TAPPING SLEEVE, VALVE AND VALVE BOX, AS PER PLAN |  |  | Is the structural bedding installed correctly (4-inch thick) |  | 0 |  |  | 0 | 10/1/2020 | Hydraulics
CA-Q-638-000.0 | CA-Q-638 | 638E09701 | 12" X 6" TAPPING SLEEVE, VALVE AND VALVE BOX, AS PER PLAN |  |  | Is water encountered in the trench being appropriately dewatered during placement? |  | 0 |  |  | 0 | 10/1/2020 | Hydraulics
CA-Q-638-000.0 | CA-Q-638 | 638E09701 | 12" X 6" TAPPING SLEEVE, VALVE AND VALVE BOX, AS PER PLAN |  |  | Is the pipe being properly stored/staged/handled? |  | 0 |  |  | 0 | 10/1/2020 | Hydraulics
CA-Q-638-000.0 | CA-Q-638 | 638E09701 | 12" X 6" TAPPING SLEEVE, VALVE AND VALVE BOX, AS PER PLAN |  |  | Is the tracer tape being installed correctly? |  | 0 |  |  | 0 | 10/1/2020 | Hydraulics
CA-Q-638-000.0 | CA-Q-638 | 638E09701 | 12" X 6" TAPPING SLEEVE, VALVE AND VALVE BOX, AS PER PLAN |  |  | Are thrust blocks, wedges and blocking being used to restrain the pipe, couplings, joints and devices? |  | 0 |  |  | 0 | 10/1/2020 | Hydraulics
CA-Q-638-000.0 | CA-Q-638 | 638E09701 | 12" X 6" TAPPING SLEEVE, VALVE AND VALVE BOX, AS PER PLAN |  |  | Are the joints being installed per the manufacturer's recommendations? |  | 0 |  |  | 0 | 10/1/2020 | Hydraulics
CA-Q-638-000.0 | CA-Q-638 | 638E09701 | 12" X 6" TAPPING SLEEVE, VALVE AND VALVE BOX, AS PER PLAN |  |  | Is the backfill consistent with the installation plan or utility owner's details? |  | 0 |  |  | 0 | 10/1/2020 | Hydraulics
CA-Q-638-000.0 | CA-Q-638 | 638E09701 | 12" X 6" TAPPING SLEEVE, VALVE AND VALVE BOX, AS PER PLAN |  |  | If a casing pipe is required, was the pipe installed on blocks or chokes per the plan detail? |  | 0 |  |  | 0 | 10/1/2020 | Hydraulics
CA-Q-638-000.0 | CA-Q-638 | 638E09701 | 12" X 6" TAPPING SLEEVE, VALVE AND VALVE BOX, AS PER PLAN |  |  | Is the Contractor inspecting and cleaning the pipe valves prior to installation? |  | 0 |  |  | 0 | 10/1/2020 | Hydraulics
CA-Q-638-000.0 | CA-Q-638 | 638E09701 | 12" X 6" TAPPING SLEEVE, VALVE AND VALVE BOX, AS PER PLAN |  |  | Was the hydrostatic test calculated, documented and run correctly? Record testing (Photo Documentation Required) |  | 0 |  |  | 0 | 10/1/2020 | Hydraulics
CA-Q-638-000.0 | CA-Q-638 | 638E09701 | 12" X 6" TAPPING SLEEVE, VALVE AND VALVE BOX, AS PER PLAN |  |  | Was the pipe disinfected per AWWA? Record disinfection. (Photo Documentation Required) |  | 0 |  |  | 0 | 10/1/2020 | Hydraulics
CA-Q-638-000.0 | CA-Q-638 | 638E09701 | 12" X 6" TAPPING SLEEVE, VALVE AND VALVE BOX, AS PER PLAN |  |  | Are intersecting utilities/structures properly braced and supported? |  | 0 |  |  | 0 | 10/1/2020 | Hydraulics
CA-Q-638-000.0 | CA-Q-638 | 638E09701 | 12" X 6" TAPPING SLEEVE, VALVE AND VALVE BOX, AS PER PLAN |  |  | Is the pipe being properly stored/staged/handled? |  | 0 |  |  | 0 | 10/1/2020 | Hydraulics
CA-Q-638-000.0 | CA-Q-638 | 638E09701 | 12" X 6" TAPPING SLEEVE, VALVE AND VALVE BOX, AS PER PLAN |  |  | Are thrust blocks, wedges and blocking being used to restrain the pipe, couplings, joints and devices? |  | 0 |  |  | 0 | 10/1/2020 | Hydraulics
CA-Q-638-000.0 | CA-Q-638 | 638E09701 | 12" X 6" TAPPING SLEEVE, VALVE AND VALVE BOX, AS PER PLAN |  |  | Is the backfill consistent with the installation plan or utility owner's details? |  | 0 |  |  | 0 | 10/1/2020 | Hydraulics
CA-Q-638-000.0 | CA-Q-638 | 638E09701 | 12" X 6" TAPPING SLEEVE, VALVE AND VALVE BOX, AS PER PLAN |  |  | Is the Contractor inspecting and cleaning the pipe valves prior to installation? |  | 0 |  |  | 0 | 10/1/2020 | Hydraulics
CA-Q-638-000.0 | CA-Q-638 | 638E09710 | 12" X 8" TAPPING SLEEVE, VALVE AND VALVE BOX |  |  | Was an installation plan submitted for all new installations? Installation plans should used the CA-P-1A form. |  | 0 |  |  | 0 | 10/1/2020 | Hydraulics
CA-Q-638-000.0 | CA-Q-638 | 638E09710 | 12" X 8" TAPPING SLEEVE, VALVE AND VALVE BOX |  |  | If no installation plan was submitted, were the utility owner details included in the plans? |  | 0 |  |  | 0 | 10/1/2020 | Hydraulics
CA-Q-638-000.0 | CA-Q-638 | 638E09710 | 12" X 8" TAPPING SLEEVE, VALVE AND VALVE BOX |  |  | Do the materials conform to the corresponding Material Specs? |  | 0 |  |  | 0 | 10/1/2020 | Hydraulics
CA-Q-638-000.0 | CA-Q-638 | 638E09710 | 12" X 8" TAPPING SLEEVE, VALVE AND VALVE BOX |  |  | Were the required notifications made and documented? |  | 0 |  |  | 0 | 10/1/2020 | Hydraulics
CA-Q-638-000.0 | CA-Q-638 | 638E09710 | 12" X 8" TAPPING SLEEVE, VALVE AND VALVE BOX |  |  | Are intersecting utilities/structures properly braced and supported? |  | 0 |  |  | 0 | 10/1/2020 | Hydraulics
CA-Q-638-000.0 | CA-Q-638 | 638E09710 | 12" X 8" TAPPING SLEEVE, VALVE AND VALVE BOX |  |  | Is the trench width correct (6 to 12" each side of pipe)? |  | 0 |  |  | 0 | 10/1/2020 | Hydraulics
CA-Q-638-000.0 | CA-Q-638 | 638E09710 | 12" X 8" TAPPING SLEEVE, VALVE AND VALVE BOX |  |  | Does the Excavation accommodate the pipe bell and allow the barrel to directly rest on the trench floor? |  | 0 |  |  | 0 | 10/1/2020 | Hydraulics
CA-Q-638-000.0 | CA-Q-638 | 638E09710 | 12" X 8" TAPPING SLEEVE, VALVE AND VALVE BOX |  |  | Is the trench properly protected w/ sheeting and/or bracing? |  | 0 |  |  | 0 | 10/1/2020 | Hydraulics
CA-Q-638-000.0 | CA-Q-638 | 638E09710 | 12" X 8" TAPPING SLEEVE, VALVE AND VALVE BOX |  |  | Is the structural bedding installed correctly (4-inch thick) |  | 0 |  |  | 0 | 10/1/2020 | Hydraulics
CA-Q-638-000.0 | CA-Q-638 | 638E09710 | 12" X 8" TAPPING SLEEVE, VALVE AND VALVE BOX |  |  | Is water encountered in the trench being appropriately dewatered during placement? |  | 0 |  |  | 0 | 10/1/2020 | Hydraulics
CA-Q-638-000.0 | CA-Q-638 | 638E09710 | 12" X 8" TAPPING SLEEVE, VALVE AND VALVE BOX |  |  | Is the pipe being properly stored/staged/handled? |  | 0 |  |  | 0 | 10/1/2020 | Hydraulics
CA-Q-638-000.0 | CA-Q-638 | 638E09710 | 12" X 8" TAPPING SLEEVE, VALVE AND VALVE BOX |  |  | Is the tracer tape being installed correctly? |  | 0 |  |  | 0 | 10/1/2020 | Hydraulics
CA-Q-638-000.0 | CA-Q-638 | 638E09710 | 12" X 8" TAPPING SLEEVE, VALVE AND VALVE BOX |  |  | Are thrust blocks, wedges and blocking being used to restrain the pipe, couplings, joints and devices? |  | 0 |  |  | 0 | 10/1/2020 | Hydraulics
CA-Q-638-000.0 | CA-Q-638 | 638E09710 | 12" X 8" TAPPING SLEEVE, VALVE AND VALVE BOX |  |  | Are the joints being installed per the manufacturer's recommendations? |  | 0 |  |  | 0 | 10/1/2020 | Hydraulics
CA-Q-638-000.0 | CA-Q-638 | 638E09710 | 12" X 8" TAPPING SLEEVE, VALVE AND VALVE BOX |  |  | Is the backfill consistent with the installation plan or utility owner's details? |  | 0 |  |  | 0 | 10/1/2020 | Hydraulics
CA-Q-638-000.0 | CA-Q-638 | 638E09710 | 12" X 8" TAPPING SLEEVE, VALVE AND VALVE BOX |  |  | If a casing pipe is required, was the pipe installed on blocks or chokes per the plan detail? |  | 0 |  |  | 0 | 10/1/2020 | Hydraulics
CA-Q-638-000.0 | CA-Q-638 | 638E09710 | 12" X 8" TAPPING SLEEVE, VALVE AND VALVE BOX |  |  | Is the Contractor inspecting and cleaning the pipe valves prior to installation? |  | 0 |  |  | 0 | 10/1/2020 | Hydraulics
CA-Q-638-000.0 | CA-Q-638 | 638E09710 | 12" X 8" TAPPING SLEEVE, VALVE AND VALVE BOX |  |  | Was the hydrostatic test calculated, documented and run correctly? Record testing (Photo Documentation Required) |  | 0 |  |  | 0 | 10/1/2020 | Hydraulics
CA-Q-638-000.0 | CA-Q-638 | 638E09710 | 12" X 8" TAPPING SLEEVE, VALVE AND VALVE BOX |  |  | Was the pipe disinfected per AWWA? Record disinfection. (Photo Documentation Required) |  | 0 |  |  | 0 | 10/1/2020 | Hydraulics
CA-Q-638-000.0 | CA-Q-638 | 638E09710 | 12" X 8" TAPPING SLEEVE, VALVE AND VALVE BOX |  |  | Are intersecting utilities/structures properly braced and supported? |  | 0 |  |  | 0 | 10/1/2020 | Hydraulics
CA-Q-638-000.0 | CA-Q-638 | 638E09710 | 12" X 8" TAPPING SLEEVE, VALVE AND VALVE BOX |  |  | Is the pipe being properly stored/staged/handled? |  | 0 |  |  | 0 | 10/1/2020 | Hydraulics
CA-Q-638-000.0 | CA-Q-638 | 638E09710 | 12" X 8" TAPPING SLEEVE, VALVE AND VALVE BOX |  |  | Are thrust blocks, wedges and blocking being used to restrain the pipe, couplings, joints and devices? |  | 0 |  |  | 0 | 10/1/2020 | Hydraulics
CA-Q-638-000.0 | CA-Q-638 | 638E09710 | 12" X 8" TAPPING SLEEVE, VALVE AND VALVE BOX |  |  | Is the backfill consistent with the installation plan or utility owner's details? |  | 0 |  |  | 0 | 10/1/2020 | Hydraulics
CA-Q-638-000.0 | CA-Q-638 | 638E09710 | 12" X 8" TAPPING SLEEVE, VALVE AND VALVE BOX |  |  | Is the Contractor inspecting and cleaning the pipe valves prior to installation? |  | 0 |  |  | 0 | 10/1/2020 | Hydraulics
CA-Q-638-000.0 | CA-Q-638 | 638E09711 | 12" X 8" TAPPING SLEEVE, VALVE AND VALVE BOX, AS PER PLAN |  |  | Was an installation plan submitted for all new installations? Installation plans should used the CA-P-1A form. |  | 0 |  |  | 0 | 10/1/2020 | Hydraulics
CA-Q-638-000.0 | CA-Q-638 | 638E09711 | 12" X 8" TAPPING SLEEVE, VALVE AND VALVE BOX, AS PER PLAN |  |  | If no installation plan was submitted, were the utility owner details included in the plans? |  | 0 |  |  | 0 | 10/1/2020 | Hydraulics
CA-Q-638-000.0 | CA-Q-638 | 638E09711 | 12" X 8" TAPPING SLEEVE, VALVE AND VALVE BOX, AS PER PLAN |  |  | Do the materials conform to the corresponding Material Specs? |  | 0 |  |  | 0 | 10/1/2020 | Hydraulics
CA-Q-638-000.0 | CA-Q-638 | 638E09711 | 12" X 8" TAPPING SLEEVE, VALVE AND VALVE BOX, AS PER PLAN |  |  | Were the required notifications made and documented? |  | 0 |  |  | 0 | 10/1/2020 | Hydraulics
CA-Q-638-000.0 | CA-Q-638 | 638E09711 | 12" X 8" TAPPING SLEEVE, VALVE AND VALVE BOX, AS PER PLAN |  |  | Are intersecting utilities/structures properly braced and supported? |  | 0 |  |  | 0 | 10/1/2020 | Hydraulics
CA-Q-638-000.0 | CA-Q-638 | 638E09711 | 12" X 8" TAPPING SLEEVE, VALVE AND VALVE BOX, AS PER PLAN |  |  | Is the trench width correct (6 to 12" each side of pipe)? |  | 0 |  |  | 0 | 10/1/2020 | Hydraulics
CA-Q-638-000.0 | CA-Q-638 | 638E09711 | 12" X 8" TAPPING SLEEVE, VALVE AND VALVE BOX, AS PER PLAN |  |  | Does the Excavation accommodate the pipe bell and allow the barrel to directly rest on the trench floor? |  | 0 |  |  | 0 | 10/1/2020 | Hydraulics
CA-Q-638-000.0 | CA-Q-638 | 638E09711 | 12" X 8" TAPPING SLEEVE, VALVE AND VALVE BOX, AS PER PLAN |  |  | Is the trench properly protected w/ sheeting and/or bracing? |  | 0 |  |  | 0 | 10/1/2020 | Hydraulics
CA-Q-638-000.0 | CA-Q-638 | 638E09711 | 12" X 8" TAPPING SLEEVE, VALVE AND VALVE BOX, AS PER PLAN |  |  | Is the structural bedding installed correctly (4-inch thick) |  | 0 |  |  | 0 | 10/1/2020 | Hydraulics
CA-Q-638-000.0 | CA-Q-638 | 638E09711 | 12" X 8" TAPPING SLEEVE, VALVE AND VALVE BOX, AS PER PLAN |  |  | Is water encountered in the trench being appropriately dewatered during placement? |  | 0 |  |  | 0 | 10/1/2020 | Hydraulics
CA-Q-638-000.0 | CA-Q-638 | 638E09711 | 12" X 8" TAPPING SLEEVE, VALVE AND VALVE BOX, AS PER PLAN |  |  | Is the pipe being properly stored/staged/handled? |  | 0 |  |  | 0 | 10/1/2020 | Hydraulics
CA-Q-638-000.0 | CA-Q-638 | 638E09711 | 12" X 8" TAPPING SLEEVE, VALVE AND VALVE BOX, AS PER PLAN |  |  | Is the tracer tape being installed correctly? |  | 0 |  |  | 0 | 10/1/2020 | Hydraulics
CA-Q-638-000.0 | CA-Q-638 | 638E09711 | 12" X 8" TAPPING SLEEVE, VALVE AND VALVE BOX, AS PER PLAN |  |  | Are thrust blocks, wedges and blocking being used to restrain the pipe, couplings, joints and devices? |  | 0 |  |  | 0 | 10/1/2020 | Hydraulics
CA-Q-638-000.0 | CA-Q-638 | 638E09711 | 12" X 8" TAPPING SLEEVE, VALVE AND VALVE BOX, AS PER PLAN |  |  | Are the joints being installed per the manufacturer's recommendations? |  | 0 |  |  | 0 | 10/1/2020 | Hydraulics
CA-Q-638-000.0 | CA-Q-638 | 638E09711 | 12" X 8" TAPPING SLEEVE, VALVE AND VALVE BOX, AS PER PLAN |  |  | Is the backfill consistent with the installation plan or utility owner's details? |  | 0 |  |  | 0 | 10/1/2020 | Hydraulics
CA-Q-638-000.0 | CA-Q-638 | 638E09711 | 12" X 8" TAPPING SLEEVE, VALVE AND VALVE BOX, AS PER PLAN |  |  | If a casing pipe is required, was the pipe installed on blocks or chokes per the plan detail? |  | 0 |  |  | 0 | 10/1/2020 | Hydraulics
CA-Q-638-000.0 | CA-Q-638 | 638E09711 | 12" X 8" TAPPING SLEEVE, VALVE AND VALVE BOX, AS PER PLAN |  |  | Is the Contractor inspecting and cleaning the pipe valves prior to installation? |  | 0 |  |  | 0 | 10/1/2020 | Hydraulics
CA-Q-638-000.0 | CA-Q-638 | 638E09711 | 12" X 8" TAPPING SLEEVE, VALVE AND VALVE BOX, AS PER PLAN |  |  | Was the hydrostatic test calculated, documented and run correctly? Record testing (Photo Documentation Required) |  | 0 |  |  | 0 | 10/1/2020 | Hydraulics
CA-Q-638-000.0 | CA-Q-638 | 638E09711 | 12" X 8" TAPPING SLEEVE, VALVE AND VALVE BOX, AS PER PLAN |  |  | Was the pipe disinfected per AWWA? Record disinfection. (Photo Documentation Required) |  | 0 |  |  | 0 | 10/1/2020 | Hydraulics
CA-Q-638-000.0 | CA-Q-638 | 638E09711 | 12" X 8" TAPPING SLEEVE, VALVE AND VALVE BOX, AS PER PLAN |  |  | Are intersecting utilities/structures properly braced and supported? |  | 0 |  |  | 0 | 10/1/2020 | Hydraulics
CA-Q-638-000.0 | CA-Q-638 | 638E09711 | 12" X 8" TAPPING SLEEVE, VALVE AND VALVE BOX, AS PER PLAN |  |  | Is the pipe being properly stored/staged/handled? |  | 0 |  |  | 0 | 10/1/2020 | Hydraulics
CA-Q-638-000.0 | CA-Q-638 | 638E09711 | 12" X 8" TAPPING SLEEVE, VALVE AND VALVE BOX, AS PER PLAN |  |  | Are thrust blocks, wedges and blocking being used to restrain the pipe, couplings, joints and devices? |  | 0 |  |  | 0 | 10/1/2020 | Hydraulics
CA-Q-638-000.0 | CA-Q-638 | 638E09711 | 12" X 8" TAPPING SLEEVE, VALVE AND VALVE BOX, AS PER PLAN |  |  | Is the backfill consistent with the installation plan or utility owner's details? |  | 0 |  |  | 0 | 10/1/2020 | Hydraulics
CA-Q-638-000.0 | CA-Q-638 | 638E09711 | 12" X 8" TAPPING SLEEVE, VALVE AND VALVE BOX, AS PER PLAN |  |  | Is the Contractor inspecting and cleaning the pipe valves prior to installation? |  | 0 |  |  | 0 | 10/1/2020 | Hydraulics
CA-Q-638-000.0 | CA-Q-638 | 638E09714 | 12" X 10" TAPPING SLEEVE, VALVE AND VALVE BOX |  |  | Was an installation plan submitted for all new installations? Installation plans should used the CA-P-1A form. |  | 0 |  |  | 0 | 10/1/2020 | Hydraulics
CA-Q-638-000.0 | CA-Q-638 | 638E09714 | 12" X 10" TAPPING SLEEVE, VALVE AND VALVE BOX |  |  | If no installation plan was submitted, were the utility owner details included in the plans? |  | 0 |  |  | 0 | 10/1/2020 | Hydraulics
CA-Q-638-000.0 | CA-Q-638 | 638E09714 | 12" X 10" TAPPING SLEEVE, VALVE AND VALVE BOX |  |  | Do the materials conform to the corresponding Material Specs? |  | 0 |  |  | 0 | 10/1/2020 | Hydraulics
CA-Q-638-000.0 | CA-Q-638 | 638E09714 | 12" X 10" TAPPING SLEEVE, VALVE AND VALVE BOX |  |  | Were the required notifications made and documented? |  | 0 |  |  | 0 | 10/1/2020 | Hydraulics
CA-Q-638-000.0 | CA-Q-638 | 638E09714 | 12" X 10" TAPPING SLEEVE, VALVE AND VALVE BOX |  |  | Are intersecting utilities/structures properly braced and supported? |  | 0 |  |  | 0 | 10/1/2020 | Hydraulics
CA-Q-638-000.0 | CA-Q-638 | 638E09714 | 12" X 10" TAPPING SLEEVE, VALVE AND VALVE BOX |  |  | Is the trench width correct (6 to 12" each side of pipe)? |  | 0 |  |  | 0 | 10/1/2020 | Hydraulics
CA-Q-638-000.0 | CA-Q-638 | 638E09714 | 12" X 10" TAPPING SLEEVE, VALVE AND VALVE BOX |  |  | Does the Excavation accommodate the pipe bell and allow the barrel to directly rest on the trench floor? |  | 0 |  |  | 0 | 10/1/2020 | Hydraulics
CA-Q-638-000.0 | CA-Q-638 | 638E09714 | 12" X 10" TAPPING SLEEVE, VALVE AND VALVE BOX |  |  | Is the trench properly protected w/ sheeting and/or bracing? |  | 0 |  |  | 0 | 10/1/2020 | Hydraulics
CA-Q-638-000.0 | CA-Q-638 | 638E09714 | 12" X 10" TAPPING SLEEVE, VALVE AND VALVE BOX |  |  | Is the structural bedding installed correctly (4-inch thick) |  | 0 |  |  | 0 | 10/1/2020 | Hydraulics
CA-Q-638-000.0 | CA-Q-638 | 638E09714 | 12" X 10" TAPPING SLEEVE, VALVE AND VALVE BOX |  |  | Is water encountered in the trench being appropriately dewatered during placement? |  | 0 |  |  | 0 | 10/1/2020 | Hydraulics
CA-Q-638-000.0 | CA-Q-638 | 638E09714 | 12" X 10" TAPPING SLEEVE, VALVE AND VALVE BOX |  |  | Is the pipe being properly stored/staged/handled? |  | 0 |  |  | 0 | 10/1/2020 | Hydraulics
CA-Q-638-000.0 | CA-Q-638 | 638E09714 | 12" X 10" TAPPING SLEEVE, VALVE AND VALVE BOX |  |  | Is the tracer tape being installed correctly? |  | 0 |  |  | 0 | 10/1/2020 | Hydraulics
CA-Q-638-000.0 | CA-Q-638 | 638E09714 | 12" X 10" TAPPING SLEEVE, VALVE AND VALVE BOX |  |  | Are thrust blocks, wedges and blocking being used to restrain the pipe, couplings, joints and devices? |  | 0 |  |  | 0 | 10/1/2020 | Hydraulics
CA-Q-638-000.0 | CA-Q-638 | 638E09714 | 12" X 10" TAPPING SLEEVE, VALVE AND VALVE BOX |  |  | Are the joints being installed per the manufacturer's recommendations? |  | 0 |  |  | 0 | 10/1/2020 | Hydraulics
CA-Q-638-000.0 | CA-Q-638 | 638E09714 | 12" X 10" TAPPING SLEEVE, VALVE AND VALVE BOX |  |  | Is the backfill consistent with the installation plan or utility owner's details? |  | 0 |  |  | 0 | 10/1/2020 | Hydraulics
CA-Q-638-000.0 | CA-Q-638 | 638E09714 | 12" X 10" TAPPING SLEEVE, VALVE AND VALVE BOX |  |  | If a casing pipe is required, was the pipe installed on blocks or chokes per the plan detail? |  | 0 |  |  | 0 | 10/1/2020 | Hydraulics
CA-Q-638-000.0 | CA-Q-638 | 638E09714 | 12" X 10" TAPPING SLEEVE, VALVE AND VALVE BOX |  |  | Is the Contractor inspecting and cleaning the pipe valves prior to installation? |  | 0 |  |  | 0 | 10/1/2020 | Hydraulics
CA-Q-638-000.0 | CA-Q-638 | 638E09714 | 12" X 10" TAPPING SLEEVE, VALVE AND VALVE BOX |  |  | Was the hydrostatic test calculated, documented and run correctly? Record testing (Photo Documentation Required) |  | 0 |  |  | 0 | 10/1/2020 | Hydraulics
CA-Q-638-000.0 | CA-Q-638 | 638E09714 | 12" X 10" TAPPING SLEEVE, VALVE AND VALVE BOX |  |  | Was the pipe disinfected per AWWA? Record disinfection. (Photo Documentation Required) |  | 0 |  |  | 0 | 10/1/2020 | Hydraulics
CA-Q-638-000.0 | CA-Q-638 | 638E09714 | 12" X 10" TAPPING SLEEVE, VALVE AND VALVE BOX |  |  | Are intersecting utilities/structures properly braced and supported? |  | 0 |  |  | 0 | 10/1/2020 | Hydraulics
CA-Q-638-000.0 | CA-Q-638 | 638E09714 | 12" X 10" TAPPING SLEEVE, VALVE AND VALVE BOX |  |  | Is the pipe being properly stored/staged/handled? |  | 0 |  |  | 0 | 10/1/2020 | Hydraulics
CA-Q-638-000.0 | CA-Q-638 | 638E09714 | 12" X 10" TAPPING SLEEVE, VALVE AND VALVE BOX |  |  | Are thrust blocks, wedges and blocking being used to restrain the pipe, couplings, joints and devices? |  | 0 |  |  | 0 | 10/1/2020 | Hydraulics
CA-Q-638-000.0 | CA-Q-638 | 638E09714 | 12" X 10" TAPPING SLEEVE, VALVE AND VALVE BOX |  |  | Is the backfill consistent with the installation plan or utility owner's details? |  | 0 |  |  | 0 | 10/1/2020 | Hydraulics
CA-Q-638-000.0 | CA-Q-638 | 638E09714 | 12" X 10" TAPPING SLEEVE, VALVE AND VALVE BOX |  |  | Is the Contractor inspecting and cleaning the pipe valves prior to installation? |  | 0 |  |  | 0 | 10/1/2020 | Hydraulics
CA-Q-638-000.0 | CA-Q-638 | 638E09800 | 12" X 12" TAPPING SLEEVE, VALVE AND VALVE BOX |  |  | Was an installation plan submitted for all new installations? Installation plans should used the CA-P-1A form. |  | 0 |  |  | 0 | 10/1/2020 | Hydraulics
CA-Q-638-000.0 | CA-Q-638 | 638E09800 | 12" X 12" TAPPING SLEEVE, VALVE AND VALVE BOX |  |  | If no installation plan was submitted, were the utility owner details included in the plans? |  | 0 |  |  | 0 | 10/1/2020 | Hydraulics
CA-Q-638-000.0 | CA-Q-638 | 638E09800 | 12" X 12" TAPPING SLEEVE, VALVE AND VALVE BOX |  |  | Do the materials conform to the corresponding Material Specs? |  | 0 |  |  | 0 | 10/1/2020 | Hydraulics
CA-Q-638-000.0 | CA-Q-638 | 638E09800 | 12" X 12" TAPPING SLEEVE, VALVE AND VALVE BOX |  |  | Were the required notifications made and documented? |  | 0 |  |  | 0 | 10/1/2020 | Hydraulics
CA-Q-638-000.0 | CA-Q-638 | 638E09800 | 12" X 12" TAPPING SLEEVE, VALVE AND VALVE BOX |  |  | Are intersecting utilities/structures properly braced and supported? |  | 0 |  |  | 0 | 10/1/2020 | Hydraulics
CA-Q-638-000.0 | CA-Q-638 | 638E09800 | 12" X 12" TAPPING SLEEVE, VALVE AND VALVE BOX |  |  | Is the trench width correct (6 to 12" each side of pipe)? |  | 0 |  |  | 0 | 10/1/2020 | Hydraulics
CA-Q-638-000.0 | CA-Q-638 | 638E09800 | 12" X 12" TAPPING SLEEVE, VALVE AND VALVE BOX |  |  | Does the Excavation accommodate the pipe bell and allow the barrel to directly rest on the trench floor? |  | 0 |  |  | 0 | 10/1/2020 | Hydraulics
CA-Q-638-000.0 | CA-Q-638 | 638E09800 | 12" X 12" TAPPING SLEEVE, VALVE AND VALVE BOX |  |  | Is the trench properly protected w/ sheeting and/or bracing? |  | 0 |  |  | 0 | 10/1/2020 | Hydraulics
CA-Q-638-000.0 | CA-Q-638 | 638E09800 | 12" X 12" TAPPING SLEEVE, VALVE AND VALVE BOX |  |  | Is the structural bedding installed correctly (4-inch thick) |  | 0 |  |  | 0 | 10/1/2020 | Hydraulics
CA-Q-638-000.0 | CA-Q-638 | 638E09800 | 12" X 12" TAPPING SLEEVE, VALVE AND VALVE BOX |  |  | Is water encountered in the trench being appropriately dewatered during placement? |  | 0 |  |  | 0 | 10/1/2020 | Hydraulics
CA-Q-638-000.0 | CA-Q-638 | 638E09800 | 12" X 12" TAPPING SLEEVE, VALVE AND VALVE BOX |  |  | Is the pipe being properly stored/staged/handled? |  | 0 |  |  | 0 | 10/1/2020 | Hydraulics
CA-Q-638-000.0 | CA-Q-638 | 638E09800 | 12" X 12" TAPPING SLEEVE, VALVE AND VALVE BOX |  |  | Is the tracer tape being installed correctly? |  | 0 |  |  | 0 | 10/1/2020 | Hydraulics
CA-Q-638-000.0 | CA-Q-638 | 638E09800 | 12" X 12" TAPPING SLEEVE, VALVE AND VALVE BOX |  |  | Are thrust blocks, wedges and blocking being used to restrain the pipe, couplings, joints and devices? |  | 0 |  |  | 0 | 10/1/2020 | Hydraulics
CA-Q-638-000.0 | CA-Q-638 | 638E09800 | 12" X 12" TAPPING SLEEVE, VALVE AND VALVE BOX |  |  | Are the joints being installed per the manufacturer's recommendations? |  | 0 |  |  | 0 | 10/1/2020 | Hydraulics
CA-Q-638-000.0 | CA-Q-638 | 638E09800 | 12" X 12" TAPPING SLEEVE, VALVE AND VALVE BOX |  |  | Is the backfill consistent with the installation plan or utility owner's details? |  | 0 |  |  | 0 | 10/1/2020 | Hydraulics
CA-Q-638-000.0 | CA-Q-638 | 638E09800 | 12" X 12" TAPPING SLEEVE, VALVE AND VALVE BOX |  |  | If a casing pipe is required, was the pipe installed on blocks or chokes per the plan detail? |  | 0 |  |  | 0 | 10/1/2020 | Hydraulics
CA-Q-638-000.0 | CA-Q-638 | 638E09800 | 12" X 12" TAPPING SLEEVE, VALVE AND VALVE BOX |  |  | Is the Contractor inspecting and cleaning the pipe valves prior to installation? |  | 0 |  |  | 0 | 10/1/2020 | Hydraulics
CA-Q-638-000.0 | CA-Q-638 | 638E09800 | 12" X 12" TAPPING SLEEVE, VALVE AND VALVE BOX |  |  | Was the hydrostatic test calculated, documented and run correctly? Record testing (Photo Documentation Required) |  | 0 |  |  | 0 | 10/1/2020 | Hydraulics
CA-Q-638-000.0 | CA-Q-638 | 638E09800 | 12" X 12" TAPPING SLEEVE, VALVE AND VALVE BOX |  |  | Was the pipe disinfected per AWWA? Record disinfection. (Photo Documentation Required) |  | 0 |  |  | 0 | 10/1/2020 | Hydraulics
CA-Q-638-000.0 | CA-Q-638 | 638E09800 | 12" X 12" TAPPING SLEEVE, VALVE AND VALVE BOX |  |  | Are intersecting utilities/structures properly braced and supported? |  | 0 |  |  | 0 | 10/1/2020 | Hydraulics
CA-Q-638-000.0 | CA-Q-638 | 638E09800 | 12" X 12" TAPPING SLEEVE, VALVE AND VALVE BOX |  |  | Is the pipe being properly stored/staged/handled? |  | 0 |  |  | 0 | 10/1/2020 | Hydraulics
CA-Q-638-000.0 | CA-Q-638 | 638E09800 | 12" X 12" TAPPING SLEEVE, VALVE AND VALVE BOX |  |  | Are thrust blocks, wedges and blocking being used to restrain the pipe, couplings, joints and devices? |  | 0 |  |  | 0 | 10/1/2020 | Hydraulics
CA-Q-638-000.0 | CA-Q-638 | 638E09800 | 12" X 12" TAPPING SLEEVE, VALVE AND VALVE BOX |  |  | Is the backfill consistent with the installation plan or utility owner's details? |  | 0 |  |  | 0 | 10/1/2020 | Hydraulics
CA-Q-638-000.0 | CA-Q-638 | 638E09800 | 12" X 12" TAPPING SLEEVE, VALVE AND VALVE BOX |  |  | Is the Contractor inspecting and cleaning the pipe valves prior to installation? |  | 0 |  |  | 0 | 10/1/2020 | Hydraulics
CA-Q-638-000.0 | CA-Q-638 | 638E09801 | 12" X 12" TAPPING SLEEVE, VALVE AND VALVE BOX, AS PER PLAN |  |  | Was an installation plan submitted for all new installations? Installation plans should used the CA-P-1A form. |  | 0 |  |  | 0 | 10/1/2020 | Hydraulics
CA-Q-638-000.0 | CA-Q-638 | 638E09801 | 12" X 12" TAPPING SLEEVE, VALVE AND VALVE BOX, AS PER PLAN |  |  | If no installation plan was submitted, were the utility owner details included in the plans? |  | 0 |  |  | 0 | 10/1/2020 | Hydraulics
CA-Q-638-000.0 | CA-Q-638 | 638E09801 | 12" X 12" TAPPING SLEEVE, VALVE AND VALVE BOX, AS PER PLAN |  |  | Do the materials conform to the corresponding Material Specs? |  | 0 |  |  | 0 | 10/1/2020 | Hydraulics
CA-Q-638-000.0 | CA-Q-638 | 638E09801 | 12" X 12" TAPPING SLEEVE, VALVE AND VALVE BOX, AS PER PLAN |  |  | Were the required notifications made and documented? |  | 0 |  |  | 0 | 10/1/2020 | Hydraulics
CA-Q-638-000.0 | CA-Q-638 | 638E09801 | 12" X 12" TAPPING SLEEVE, VALVE AND VALVE BOX, AS PER PLAN |  |  | Are intersecting utilities/structures properly braced and supported? |  | 0 |  |  | 0 | 10/1/2020 | Hydraulics
CA-Q-638-000.0 | CA-Q-638 | 638E09801 | 12" X 12" TAPPING SLEEVE, VALVE AND VALVE BOX, AS PER PLAN |  |  | Is the trench width correct (6 to 12" each side of pipe)? |  | 0 |  |  | 0 | 10/1/2020 | Hydraulics
CA-Q-638-000.0 | CA-Q-638 | 638E09801 | 12" X 12" TAPPING SLEEVE, VALVE AND VALVE BOX, AS PER PLAN |  |  | Does the Excavation accommodate the pipe bell and allow the barrel to directly rest on the trench floor? |  | 0 |  |  | 0 | 10/1/2020 | Hydraulics
CA-Q-638-000.0 | CA-Q-638 | 638E09801 | 12" X 12" TAPPING SLEEVE, VALVE AND VALVE BOX, AS PER PLAN |  |  | Is the trench properly protected w/ sheeting and/or bracing? |  | 0 |  |  | 0 | 10/1/2020 | Hydraulics
CA-Q-638-000.0 | CA-Q-638 | 638E09801 | 12" X 12" TAPPING SLEEVE, VALVE AND VALVE BOX, AS PER PLAN |  |  | Is the structural bedding installed correctly (4-inch thick) |  | 0 |  |  | 0 | 10/1/2020 | Hydraulics
CA-Q-638-000.0 | CA-Q-638 | 638E09801 | 12" X 12" TAPPING SLEEVE, VALVE AND VALVE BOX, AS PER PLAN |  |  | Is water encountered in the trench being appropriately dewatered during placement? |  | 0 |  |  | 0 | 10/1/2020 | Hydraulics
CA-Q-638-000.0 | CA-Q-638 | 638E09801 | 12" X 12" TAPPING SLEEVE, VALVE AND VALVE BOX, AS PER PLAN |  |  | Is the pipe being properly stored/staged/handled? |  | 0 |  |  | 0 | 10/1/2020 | Hydraulics
CA-Q-638-000.0 | CA-Q-638 | 638E09801 | 12" X 12" TAPPING SLEEVE, VALVE AND VALVE BOX, AS PER PLAN |  |  | Is the tracer tape being installed correctly? |  | 0 |  |  | 0 | 10/1/2020 | Hydraulics
CA-Q-638-000.0 | CA-Q-638 | 638E09801 | 12" X 12" TAPPING SLEEVE, VALVE AND VALVE BOX, AS PER PLAN |  |  | Are thrust blocks, wedges and blocking being used to restrain the pipe, couplings, joints and devices? |  | 0 |  |  | 0 | 10/1/2020 | Hydraulics
CA-Q-638-000.0 | CA-Q-638 | 638E09801 | 12" X 12" TAPPING SLEEVE, VALVE AND VALVE BOX, AS PER PLAN |  |  | Are the joints being installed per the manufacturer's recommendations? |  | 0 |  |  | 0 | 10/1/2020 | Hydraulics
CA-Q-638-000.0 | CA-Q-638 | 638E09801 | 12" X 12" TAPPING SLEEVE, VALVE AND VALVE BOX, AS PER PLAN |  |  | Is the backfill consistent with the installation plan or utility owner's details? |  | 0 |  |  | 0 | 10/1/2020 | Hydraulics
CA-Q-638-000.0 | CA-Q-638 | 638E09801 | 12" X 12" TAPPING SLEEVE, VALVE AND VALVE BOX, AS PER PLAN |  |  | If a casing pipe is required, was the pipe installed on blocks or chokes per the plan detail? |  | 0 |  |  | 0 | 10/1/2020 | Hydraulics
CA-Q-638-000.0 | CA-Q-638 | 638E09801 | 12" X 12" TAPPING SLEEVE, VALVE AND VALVE BOX, AS PER PLAN |  |  | Is the Contractor inspecting and cleaning the pipe valves prior to installation? |  | 0 |  |  | 0 | 10/1/2020 | Hydraulics
CA-Q-638-000.0 | CA-Q-638 | 638E09801 | 12" X 12" TAPPING SLEEVE, VALVE AND VALVE BOX, AS PER PLAN |  |  | Was the hydrostatic test calculated, documented and run correctly? Record testing (Photo Documentation Required) |  | 0 |  |  | 0 | 10/1/2020 | Hydraulics
CA-Q-638-000.0 | CA-Q-638 | 638E09801 | 12" X 12" TAPPING SLEEVE, VALVE AND VALVE BOX, AS PER PLAN |  |  | Was the pipe disinfected per AWWA? Record disinfection. (Photo Documentation Required) |  | 0 |  |  | 0 | 10/1/2020 | Hydraulics
CA-Q-638-000.0 | CA-Q-638 | 638E09801 | 12" X 12" TAPPING SLEEVE, VALVE AND VALVE BOX, AS PER PLAN |  |  | Are intersecting utilities/structures properly braced and supported? |  | 0 |  |  | 0 | 10/1/2020 | Hydraulics
CA-Q-638-000.0 | CA-Q-638 | 638E09801 | 12" X 12" TAPPING SLEEVE, VALVE AND VALVE BOX, AS PER PLAN |  |  | Is the pipe being properly stored/staged/handled? |  | 0 |  |  | 0 | 10/1/2020 | Hydraulics
CA-Q-638-000.0 | CA-Q-638 | 638E09801 | 12" X 12" TAPPING SLEEVE, VALVE AND VALVE BOX, AS PER PLAN |  |  | Are thrust blocks, wedges and blocking being used to restrain the pipe, couplings, joints and devices? |  | 0 |  |  | 0 | 10/1/2020 | Hydraulics
CA-Q-638-000.0 | CA-Q-638 | 638E09801 | 12" X 12" TAPPING SLEEVE, VALVE AND VALVE BOX, AS PER PLAN |  |  | Is the backfill consistent with the installation plan or utility owner's details? |  | 0 |  |  | 0 | 10/1/2020 | Hydraulics
CA-Q-638-000.0 | CA-Q-638 | 638E09801 | 12" X 12" TAPPING SLEEVE, VALVE AND VALVE BOX, AS PER PLAN |  |  | Is the Contractor inspecting and cleaning the pipe valves prior to installation? |  | 0 |  |  | 0 | 10/1/2020 | Hydraulics
CA-Q-638-000.0 | CA-Q-638 | 638E09808 | 14" X 14" TAPPING SLEEVE, VALVE AND VALVE BOX |  |  | Was an installation plan submitted for all new installations? Installation plans should used the CA-P-1A form. |  | 0 |  |  | 0 | 10/1/2020 | Hydraulics
CA-Q-638-000.0 | CA-Q-638 | 638E09808 | 14" X 14" TAPPING SLEEVE, VALVE AND VALVE BOX |  |  | If no installation plan was submitted, were the utility owner details included in the plans? |  | 0 |  |  | 0 | 10/1/2020 | Hydraulics
CA-Q-638-000.0 | CA-Q-638 | 638E09808 | 14" X 14" TAPPING SLEEVE, VALVE AND VALVE BOX |  |  | Do the materials conform to the corresponding Material Specs? |  | 0 |  |  | 0 | 10/1/2020 | Hydraulics
CA-Q-638-000.0 | CA-Q-638 | 638E09808 | 14" X 14" TAPPING SLEEVE, VALVE AND VALVE BOX |  |  | Were the required notifications made and documented? |  | 0 |  |  | 0 | 10/1/2020 | Hydraulics
CA-Q-638-000.0 | CA-Q-638 | 638E09808 | 14" X 14" TAPPING SLEEVE, VALVE AND VALVE BOX |  |  | Are intersecting utilities/structures properly braced and supported? |  | 0 |  |  | 0 | 10/1/2020 | Hydraulics
CA-Q-638-000.0 | CA-Q-638 | 638E09808 | 14" X 14" TAPPING SLEEVE, VALVE AND VALVE BOX |  |  | Is the trench width correct (6 to 12" each side of pipe)? |  | 0 |  |  | 0 | 10/1/2020 | Hydraulics
CA-Q-638-000.0 | CA-Q-638 | 638E09808 | 14" X 14" TAPPING SLEEVE, VALVE AND VALVE BOX |  |  | Does the Excavation accommodate the pipe bell and allow the barrel to directly rest on the trench floor? |  | 0 |  |  | 0 | 10/1/2020 | Hydraulics
CA-Q-638-000.0 | CA-Q-638 | 638E09808 | 14" X 14" TAPPING SLEEVE, VALVE AND VALVE BOX |  |  | Is the trench properly protected w/ sheeting and/or bracing? |  | 0 |  |  | 0 | 10/1/2020 | Hydraulics
CA-Q-638-000.0 | CA-Q-638 | 638E09808 | 14" X 14" TAPPING SLEEVE, VALVE AND VALVE BOX |  |  | Is the structural bedding installed correctly (4-inch thick) |  | 0 |  |  | 0 | 10/1/2020 | Hydraulics
CA-Q-638-000.0 | CA-Q-638 | 638E09808 | 14" X 14" TAPPING SLEEVE, VALVE AND VALVE BOX |  |  | Is water encountered in the trench being appropriately dewatered during placement? |  | 0 |  |  | 0 | 10/1/2020 | Hydraulics
CA-Q-638-000.0 | CA-Q-638 | 638E09808 | 14" X 14" TAPPING SLEEVE, VALVE AND VALVE BOX |  |  | Is the pipe being properly stored/staged/handled? |  | 0 |  |  | 0 | 10/1/2020 | Hydraulics
CA-Q-638-000.0 | CA-Q-638 | 638E09808 | 14" X 14" TAPPING SLEEVE, VALVE AND VALVE BOX |  |  | Is the tracer tape being installed correctly? |  | 0 |  |  | 0 | 10/1/2020 | Hydraulics
CA-Q-638-000.0 | CA-Q-638 | 638E09808 | 14" X 14" TAPPING SLEEVE, VALVE AND VALVE BOX |  |  | Are thrust blocks, wedges and blocking being used to restrain the pipe, couplings, joints and devices? |  | 0 |  |  | 0 | 10/1/2020 | Hydraulics
CA-Q-638-000.0 | CA-Q-638 | 638E09808 | 14" X 14" TAPPING SLEEVE, VALVE AND VALVE BOX |  |  | Are the joints being installed per the manufacturer's recommendations? |  | 0 |  |  | 0 | 10/1/2020 | Hydraulics
CA-Q-638-000.0 | CA-Q-638 | 638E09808 | 14" X 14" TAPPING SLEEVE, VALVE AND VALVE BOX |  |  | Is the backfill consistent with the installation plan or utility owner's details? |  | 0 |  |  | 0 | 10/1/2020 | Hydraulics
CA-Q-638-000.0 | CA-Q-638 | 638E09808 | 14" X 14" TAPPING SLEEVE, VALVE AND VALVE BOX |  |  | If a casing pipe is required, was the pipe installed on blocks or chokes per the plan detail? |  | 0 |  |  | 0 | 10/1/2020 | Hydraulics
CA-Q-638-000.0 | CA-Q-638 | 638E09808 | 14" X 14" TAPPING SLEEVE, VALVE AND VALVE BOX |  |  | Is the Contractor inspecting and cleaning the pipe valves prior to installation? |  | 0 |  |  | 0 | 10/1/2020 | Hydraulics
CA-Q-638-000.0 | CA-Q-638 | 638E09808 | 14" X 14" TAPPING SLEEVE, VALVE AND VALVE BOX |  |  | Was the hydrostatic test calculated, documented and run correctly? Record testing (Photo Documentation Required) |  | 0 |  |  | 0 | 10/1/2020 | Hydraulics
CA-Q-638-000.0 | CA-Q-638 | 638E09808 | 14" X 14" TAPPING SLEEVE, VALVE AND VALVE BOX |  |  | Was the pipe disinfected per AWWA? Record disinfection. (Photo Documentation Required) |  | 0 |  |  | 0 | 10/1/2020 | Hydraulics
CA-Q-638-000.0 | CA-Q-638 | 638E09808 | 14" X 14" TAPPING SLEEVE, VALVE AND VALVE BOX |  |  | Are intersecting utilities/structures properly braced and supported? |  | 0 |  |  | 0 | 10/1/2020 | Hydraulics
CA-Q-638-000.0 | CA-Q-638 | 638E09808 | 14" X 14" TAPPING SLEEVE, VALVE AND VALVE BOX |  |  | Is the pipe being properly stored/staged/handled? |  | 0 |  |  | 0 | 10/1/2020 | Hydraulics
CA-Q-638-000.0 | CA-Q-638 | 638E09808 | 14" X 14" TAPPING SLEEVE, VALVE AND VALVE BOX |  |  | Are thrust blocks, wedges and blocking being used to restrain the pipe, couplings, joints and devices? |  | 0 |  |  | 0 | 10/1/2020 | Hydraulics
CA-Q-638-000.0 | CA-Q-638 | 638E09808 | 14" X 14" TAPPING SLEEVE, VALVE AND VALVE BOX |  |  | Is the backfill consistent with the installation plan or utility owner's details? |  | 0 |  |  | 0 | 10/1/2020 | Hydraulics
CA-Q-638-000.0 | CA-Q-638 | 638E09808 | 14" X 14" TAPPING SLEEVE, VALVE AND VALVE BOX |  |  | Is the Contractor inspecting and cleaning the pipe valves prior to installation? |  | 0 |  |  | 0 | 10/1/2020 | Hydraulics
CA-Q-638-000.0 | CA-Q-638 | 638E09810 | 14" X 6" TAPPING SLEEVE, VALVE AND VALVE BOX |  |  | Was an installation plan submitted for all new installations? Installation plans should used the CA-P-1A form. |  | 0 |  |  | 0 | 10/1/2020 | Hydraulics
CA-Q-638-000.0 | CA-Q-638 | 638E09810 | 14" X 6" TAPPING SLEEVE, VALVE AND VALVE BOX |  |  | If no installation plan was submitted, were the utility owner details included in the plans? |  | 0 |  |  | 0 | 10/1/2020 | Hydraulics
CA-Q-638-000.0 | CA-Q-638 | 638E09810 | 14" X 6" TAPPING SLEEVE, VALVE AND VALVE BOX |  |  | Do the materials conform to the corresponding Material Specs? |  | 0 |  |  | 0 | 10/1/2020 | Hydraulics
CA-Q-638-000.0 | CA-Q-638 | 638E09810 | 14" X 6" TAPPING SLEEVE, VALVE AND VALVE BOX |  |  | Were the required notifications made and documented? |  | 0 |  |  | 0 | 10/1/2020 | Hydraulics
CA-Q-638-000.0 | CA-Q-638 | 638E09810 | 14" X 6" TAPPING SLEEVE, VALVE AND VALVE BOX |  |  | Are intersecting utilities/structures properly braced and supported? |  | 0 |  |  | 0 | 10/1/2020 | Hydraulics
CA-Q-638-000.0 | CA-Q-638 | 638E09810 | 14" X 6" TAPPING SLEEVE, VALVE AND VALVE BOX |  |  | Is the trench width correct (6 to 12" each side of pipe)? |  | 0 |  |  | 0 | 10/1/2020 | Hydraulics
CA-Q-638-000.0 | CA-Q-638 | 638E09810 | 14" X 6" TAPPING SLEEVE, VALVE AND VALVE BOX |  |  | Does the Excavation accommodate the pipe bell and allow the barrel to directly rest on the trench floor? |  | 0 |  |  | 0 | 10/1/2020 | Hydraulics
CA-Q-638-000.0 | CA-Q-638 | 638E09810 | 14" X 6" TAPPING SLEEVE, VALVE AND VALVE BOX |  |  | Is the trench properly protected w/ sheeting and/or bracing? |  | 0 |  |  | 0 | 10/1/2020 | Hydraulics
CA-Q-638-000.0 | CA-Q-638 | 638E09810 | 14" X 6" TAPPING SLEEVE, VALVE AND VALVE BOX |  |  | Is the structural bedding installed correctly (4-inch thick) |  | 0 |  |  | 0 | 10/1/2020 | Hydraulics
CA-Q-638-000.0 | CA-Q-638 | 638E09810 | 14" X 6" TAPPING SLEEVE, VALVE AND VALVE BOX |  |  | Is water encountered in the trench being appropriately dewatered during placement? |  | 0 |  |  | 0 | 10/1/2020 | Hydraulics
CA-Q-638-000.0 | CA-Q-638 | 638E09810 | 14" X 6" TAPPING SLEEVE, VALVE AND VALVE BOX |  |  | Is the pipe being properly stored/staged/handled? |  | 0 |  |  | 0 | 10/1/2020 | Hydraulics
CA-Q-638-000.0 | CA-Q-638 | 638E09810 | 14" X 6" TAPPING SLEEVE, VALVE AND VALVE BOX |  |  | Is the tracer tape being installed correctly? |  | 0 |  |  | 0 | 10/1/2020 | Hydraulics
CA-Q-638-000.0 | CA-Q-638 | 638E09810 | 14" X 6" TAPPING SLEEVE, VALVE AND VALVE BOX |  |  | Are thrust blocks, wedges and blocking being used to restrain the pipe, couplings, joints and devices? |  | 0 |  |  | 0 | 10/1/2020 | Hydraulics
CA-Q-638-000.0 | CA-Q-638 | 638E09810 | 14" X 6" TAPPING SLEEVE, VALVE AND VALVE BOX |  |  | Are the joints being installed per the manufacturer's recommendations? |  | 0 |  |  | 0 | 10/1/2020 | Hydraulics
CA-Q-638-000.0 | CA-Q-638 | 638E09810 | 14" X 6" TAPPING SLEEVE, VALVE AND VALVE BOX |  |  | Is the backfill consistent with the installation plan or utility owner's details? |  | 0 |  |  | 0 | 10/1/2020 | Hydraulics
CA-Q-638-000.0 | CA-Q-638 | 638E09810 | 14" X 6" TAPPING SLEEVE, VALVE AND VALVE BOX |  |  | If a casing pipe is required, was the pipe installed on blocks or chokes per the plan detail? |  | 0 |  |  | 0 | 10/1/2020 | Hydraulics
CA-Q-638-000.0 | CA-Q-638 | 638E09810 | 14" X 6" TAPPING SLEEVE, VALVE AND VALVE BOX |  |  | Is the Contractor inspecting and cleaning the pipe valves prior to installation? |  | 0 |  |  | 0 | 10/1/2020 | Hydraulics
CA-Q-638-000.0 | CA-Q-638 | 638E09810 | 14" X 6" TAPPING SLEEVE, VALVE AND VALVE BOX |  |  | Was the hydrostatic test calculated, documented and run correctly? Record testing (Photo Documentation Required) |  | 0 |  |  | 0 | 10/1/2020 | Hydraulics
CA-Q-638-000.0 | CA-Q-638 | 638E09810 | 14" X 6" TAPPING SLEEVE, VALVE AND VALVE BOX |  |  | Was the pipe disinfected per AWWA? Record disinfection. (Photo Documentation Required) |  | 0 |  |  | 0 | 10/1/2020 | Hydraulics
CA-Q-638-000.0 | CA-Q-638 | 638E09810 | 14" X 6" TAPPING SLEEVE, VALVE AND VALVE BOX |  |  | Are intersecting utilities/structures properly braced and supported? |  | 0 |  |  | 0 | 10/1/2020 | Hydraulics
CA-Q-638-000.0 | CA-Q-638 | 638E09810 | 14" X 6" TAPPING SLEEVE, VALVE AND VALVE BOX |  |  | Is the pipe being properly stored/staged/handled? |  | 0 |  |  | 0 | 10/1/2020 | Hydraulics
CA-Q-638-000.0 | CA-Q-638 | 638E09810 | 14" X 6" TAPPING SLEEVE, VALVE AND VALVE BOX |  |  | Are thrust blocks, wedges and blocking being used to restrain the pipe, couplings, joints and devices? |  | 0 |  |  | 0 | 10/1/2020 | Hydraulics
CA-Q-638-000.0 | CA-Q-638 | 638E09810 | 14" X 6" TAPPING SLEEVE, VALVE AND VALVE BOX |  |  | Is the backfill consistent with the installation plan or utility owner's details? |  | 0 |  |  | 0 | 10/1/2020 | Hydraulics
CA-Q-638-000.0 | CA-Q-638 | 638E09810 | 14" X 6" TAPPING SLEEVE, VALVE AND VALVE BOX |  |  | Is the Contractor inspecting and cleaning the pipe valves prior to installation? |  | 0 |  |  | 0 | 10/1/2020 | Hydraulics
CA-Q-638-000.0 | CA-Q-638 | 638E09890 | 16" X 6" TAPPING SLEEVE, VALVE AND VALVE BOX |  |  | Was an installation plan submitted for all new installations? Installation plans should used the CA-P-1A form. |  | 0 |  |  | 0 | 10/1/2020 | Hydraulics
CA-Q-638-000.0 | CA-Q-638 | 638E09890 | 16" X 6" TAPPING SLEEVE, VALVE AND VALVE BOX |  |  | If no installation plan was submitted, were the utility owner details included in the plans? |  | 0 |  |  | 0 | 10/1/2020 | Hydraulics
CA-Q-638-000.0 | CA-Q-638 | 638E09890 | 16" X 6" TAPPING SLEEVE, VALVE AND VALVE BOX |  |  | Do the materials conform to the corresponding Material Specs? |  | 0 |  |  | 0 | 10/1/2020 | Hydraulics
CA-Q-638-000.0 | CA-Q-638 | 638E09890 | 16" X 6" TAPPING SLEEVE, VALVE AND VALVE BOX |  |  | Were the required notifications made and documented? |  | 0 |  |  | 0 | 10/1/2020 | Hydraulics
CA-Q-638-000.0 | CA-Q-638 | 638E09890 | 16" X 6" TAPPING SLEEVE, VALVE AND VALVE BOX |  |  | Are intersecting utilities/structures properly braced and supported? |  | 0 |  |  | 0 | 10/1/2020 | Hydraulics
CA-Q-638-000.0 | CA-Q-638 | 638E09890 | 16" X 6" TAPPING SLEEVE, VALVE AND VALVE BOX |  |  | Is the trench width correct (6 to 12" each side of pipe)? |  | 0 |  |  | 0 | 10/1/2020 | Hydraulics
CA-Q-638-000.0 | CA-Q-638 | 638E09890 | 16" X 6" TAPPING SLEEVE, VALVE AND VALVE BOX |  |  | Does the Excavation accommodate the pipe bell and allow the barrel to directly rest on the trench floor? |  | 0 |  |  | 0 | 10/1/2020 | Hydraulics
CA-Q-638-000.0 | CA-Q-638 | 638E09890 | 16" X 6" TAPPING SLEEVE, VALVE AND VALVE BOX |  |  | Is the trench properly protected w/ sheeting and/or bracing? |  | 0 |  |  | 0 | 10/1/2020 | Hydraulics
CA-Q-638-000.0 | CA-Q-638 | 638E09890 | 16" X 6" TAPPING SLEEVE, VALVE AND VALVE BOX |  |  | Is the structural bedding installed correctly (4-inch thick) |  | 0 |  |  | 0 | 10/1/2020 | Hydraulics
CA-Q-638-000.0 | CA-Q-638 | 638E09890 | 16" X 6" TAPPING SLEEVE, VALVE AND VALVE BOX |  |  | Is water encountered in the trench being appropriately dewatered during placement? |  | 0 |  |  | 0 | 10/1/2020 | Hydraulics
CA-Q-638-000.0 | CA-Q-638 | 638E09890 | 16" X 6" TAPPING SLEEVE, VALVE AND VALVE BOX |  |  | Is the pipe being properly stored/staged/handled? |  | 0 |  |  | 0 | 10/1/2020 | Hydraulics
CA-Q-638-000.0 | CA-Q-638 | 638E09890 | 16" X 6" TAPPING SLEEVE, VALVE AND VALVE BOX |  |  | Is the tracer tape being installed correctly? |  | 0 |  |  | 0 | 10/1/2020 | Hydraulics
CA-Q-638-000.0 | CA-Q-638 | 638E09890 | 16" X 6" TAPPING SLEEVE, VALVE AND VALVE BOX |  |  | Are thrust blocks, wedges and blocking being used to restrain the pipe, couplings, joints and devices? |  | 0 |  |  | 0 | 10/1/2020 | Hydraulics
CA-Q-638-000.0 | CA-Q-638 | 638E09890 | 16" X 6" TAPPING SLEEVE, VALVE AND VALVE BOX |  |  | Are the joints being installed per the manufacturer's recommendations? |  | 0 |  |  | 0 | 10/1/2020 | Hydraulics
CA-Q-638-000.0 | CA-Q-638 | 638E09890 | 16" X 6" TAPPING SLEEVE, VALVE AND VALVE BOX |  |  | Is the backfill consistent with the installation plan or utility owner's details? |  | 0 |  |  | 0 | 10/1/2020 | Hydraulics
CA-Q-638-000.0 | CA-Q-638 | 638E09890 | 16" X 6" TAPPING SLEEVE, VALVE AND VALVE BOX |  |  | If a casing pipe is required, was the pipe installed on blocks or chokes per the plan detail? |  | 0 |  |  | 0 | 10/1/2020 | Hydraulics
CA-Q-638-000.0 | CA-Q-638 | 638E09890 | 16" X 6" TAPPING SLEEVE, VALVE AND VALVE BOX |  |  | Is the Contractor inspecting and cleaning the pipe valves prior to installation? |  | 0 |  |  | 0 | 10/1/2020 | Hydraulics
CA-Q-638-000.0 | CA-Q-638 | 638E09890 | 16" X 6" TAPPING SLEEVE, VALVE AND VALVE BOX |  |  | Was the hydrostatic test calculated, documented and run correctly? Record testing (Photo Documentation Required) |  | 0 |  |  | 0 | 10/1/2020 | Hydraulics
CA-Q-638-000.0 | CA-Q-638 | 638E09890 | 16" X 6" TAPPING SLEEVE, VALVE AND VALVE BOX |  |  | Was the pipe disinfected per AWWA? Record disinfection. (Photo Documentation Required) |  | 0 |  |  | 0 | 10/1/2020 | Hydraulics
CA-Q-638-000.0 | CA-Q-638 | 638E09890 | 16" X 6" TAPPING SLEEVE, VALVE AND VALVE BOX |  |  | Are intersecting utilities/structures properly braced and supported? |  | 0 |  |  | 0 | 10/1/2020 | Hydraulics
CA-Q-638-000.0 | CA-Q-638 | 638E09890 | 16" X 6" TAPPING SLEEVE, VALVE AND VALVE BOX |  |  | Is the pipe being properly stored/staged/handled? |  | 0 |  |  | 0 | 10/1/2020 | Hydraulics
CA-Q-638-000.0 | CA-Q-638 | 638E09890 | 16" X 6" TAPPING SLEEVE, VALVE AND VALVE BOX |  |  | Are thrust blocks, wedges and blocking being used to restrain the pipe, couplings, joints and devices? |  | 0 |  |  | 0 | 10/1/2020 | Hydraulics
CA-Q-638-000.0 | CA-Q-638 | 638E09890 | 16" X 6" TAPPING SLEEVE, VALVE AND VALVE BOX |  |  | Is the backfill consistent with the installation plan or utility owner's details? |  | 0 |  |  | 0 | 10/1/2020 | Hydraulics
CA-Q-638-000.0 | CA-Q-638 | 638E09890 | 16" X 6" TAPPING SLEEVE, VALVE AND VALVE BOX |  |  | Is the Contractor inspecting and cleaning the pipe valves prior to installation? |  | 0 |  |  | 0 | 10/1/2020 | Hydraulics
CA-Q-638-000.0 | CA-Q-638 | 638E09894 | 16" X 8" TAPPING SLEEVE, VALVE AND VALVE BOX |  |  | Was an installation plan submitted for all new installations? Installation plans should used the CA-P-1A form. |  | 0 |  |  | 0 | 10/1/2020 | Hydraulics
CA-Q-638-000.0 | CA-Q-638 | 638E09894 | 16" X 8" TAPPING SLEEVE, VALVE AND VALVE BOX |  |  | If no installation plan was submitted, were the utility owner details included in the plans? |  | 0 |  |  | 0 | 10/1/2020 | Hydraulics
CA-Q-638-000.0 | CA-Q-638 | 638E09894 | 16" X 8" TAPPING SLEEVE, VALVE AND VALVE BOX |  |  | Do the materials conform to the corresponding Material Specs? |  | 0 |  |  | 0 | 10/1/2020 | Hydraulics
CA-Q-638-000.0 | CA-Q-638 | 638E09894 | 16" X 8" TAPPING SLEEVE, VALVE AND VALVE BOX |  |  | Were the required notifications made and documented? |  | 0 |  |  | 0 | 10/1/2020 | Hydraulics
CA-Q-638-000.0 | CA-Q-638 | 638E09894 | 16" X 8" TAPPING SLEEVE, VALVE AND VALVE BOX |  |  | Are intersecting utilities/structures properly braced and supported? |  | 0 |  |  | 0 | 10/1/2020 | Hydraulics
CA-Q-638-000.0 | CA-Q-638 | 638E09894 | 16" X 8" TAPPING SLEEVE, VALVE AND VALVE BOX |  |  | Is the trench width correct (6 to 12" each side of pipe)? |  | 0 |  |  | 0 | 10/1/2020 | Hydraulics
CA-Q-638-000.0 | CA-Q-638 | 638E09894 | 16" X 8" TAPPING SLEEVE, VALVE AND VALVE BOX |  |  | Does the Excavation accommodate the pipe bell and allow the barrel to directly rest on the trench floor? |  | 0 |  |  | 0 | 10/1/2020 | Hydraulics
CA-Q-638-000.0 | CA-Q-638 | 638E09894 | 16" X 8" TAPPING SLEEVE, VALVE AND VALVE BOX |  |  | Is the trench properly protected w/ sheeting and/or bracing? |  | 0 |  |  | 0 | 10/1/2020 | Hydraulics
CA-Q-638-000.0 | CA-Q-638 | 638E09894 | 16" X 8" TAPPING SLEEVE, VALVE AND VALVE BOX |  |  | Is the structural bedding installed correctly (4-inch thick) |  | 0 |  |  | 0 | 10/1/2020 | Hydraulics
CA-Q-638-000.0 | CA-Q-638 | 638E09894 | 16" X 8" TAPPING SLEEVE, VALVE AND VALVE BOX |  |  | Is water encountered in the trench being appropriately dewatered during placement? |  | 0 |  |  | 0 | 10/1/2020 | Hydraulics
CA-Q-638-000.0 | CA-Q-638 | 638E09894 | 16" X 8" TAPPING SLEEVE, VALVE AND VALVE BOX |  |  | Is the pipe being properly stored/staged/handled? |  | 0 |  |  | 0 | 10/1/2020 | Hydraulics
CA-Q-638-000.0 | CA-Q-638 | 638E09894 | 16" X 8" TAPPING SLEEVE, VALVE AND VALVE BOX |  |  | Is the tracer tape being installed correctly? |  | 0 |  |  | 0 | 10/1/2020 | Hydraulics
CA-Q-638-000.0 | CA-Q-638 | 638E09894 | 16" X 8" TAPPING SLEEVE, VALVE AND VALVE BOX |  |  | Are thrust blocks, wedges and blocking being used to restrain the pipe, couplings, joints and devices? |  | 0 |  |  | 0 | 10/1/2020 | Hydraulics
CA-Q-638-000.0 | CA-Q-638 | 638E09894 | 16" X 8" TAPPING SLEEVE, VALVE AND VALVE BOX |  |  | Are the joints being installed per the manufacturer's recommendations? |  | 0 |  |  | 0 | 10/1/2020 | Hydraulics
CA-Q-638-000.0 | CA-Q-638 | 638E09894 | 16" X 8" TAPPING SLEEVE, VALVE AND VALVE BOX |  |  | Is the backfill consistent with the installation plan or utility owner's details? |  | 0 |  |  | 0 | 10/1/2020 | Hydraulics
CA-Q-638-000.0 | CA-Q-638 | 638E09894 | 16" X 8" TAPPING SLEEVE, VALVE AND VALVE BOX |  |  | If a casing pipe is required, was the pipe installed on blocks or chokes per the plan detail? |  | 0 |  |  | 0 | 10/1/2020 | Hydraulics
CA-Q-638-000.0 | CA-Q-638 | 638E09894 | 16" X 8" TAPPING SLEEVE, VALVE AND VALVE BOX |  |  | Is the Contractor inspecting and cleaning the pipe valves prior to installation? |  | 0 |  |  | 0 | 10/1/2020 | Hydraulics
CA-Q-638-000.0 | CA-Q-638 | 638E09894 | 16" X 8" TAPPING SLEEVE, VALVE AND VALVE BOX |  |  | Was the hydrostatic test calculated, documented and run correctly? Record testing (Photo Documentation Required) |  | 0 |  |  | 0 | 10/1/2020 | Hydraulics
CA-Q-638-000.0 | CA-Q-638 | 638E09894 | 16" X 8" TAPPING SLEEVE, VALVE AND VALVE BOX |  |  | Was the pipe disinfected per AWWA? Record disinfection. (Photo Documentation Required) |  | 0 |  |  | 0 | 10/1/2020 | Hydraulics
CA-Q-638-000.0 | CA-Q-638 | 638E09894 | 16" X 8" TAPPING SLEEVE, VALVE AND VALVE BOX |  |  | Are intersecting utilities/structures properly braced and supported? |  | 0 |  |  | 0 | 10/1/2020 | Hydraulics
CA-Q-638-000.0 | CA-Q-638 | 638E09894 | 16" X 8" TAPPING SLEEVE, VALVE AND VALVE BOX |  |  | Is the pipe being properly stored/staged/handled? |  | 0 |  |  | 0 | 10/1/2020 | Hydraulics
CA-Q-638-000.0 | CA-Q-638 | 638E09894 | 16" X 8" TAPPING SLEEVE, VALVE AND VALVE BOX |  |  | Are thrust blocks, wedges and blocking being used to restrain the pipe, couplings, joints and devices? |  | 0 |  |  | 0 | 10/1/2020 | Hydraulics
CA-Q-638-000.0 | CA-Q-638 | 638E09894 | 16" X 8" TAPPING SLEEVE, VALVE AND VALVE BOX |  |  | Is the backfill consistent with the installation plan or utility owner's details? |  | 0 |  |  | 0 | 10/1/2020 | Hydraulics
CA-Q-638-000.0 | CA-Q-638 | 638E09894 | 16" X 8" TAPPING SLEEVE, VALVE AND VALVE BOX |  |  | Is the Contractor inspecting and cleaning the pipe valves prior to installation? |  | 0 |  |  | 0 | 10/1/2020 | Hydraulics
CA-Q-638-000.0 | CA-Q-638 | 638E09895 | 16" X 8" TAPPING SLEEVE, VALVE AND VALVE BOX, AS PER PLAN |  |  | Was an installation plan submitted for all new installations? Installation plans should used the CA-P-1A form. |  | 0 |  |  | 0 | 10/1/2020 | Hydraulics
CA-Q-638-000.0 | CA-Q-638 | 638E09895 | 16" X 8" TAPPING SLEEVE, VALVE AND VALVE BOX, AS PER PLAN |  |  | If no installation plan was submitted, were the utility owner details included in the plans? |  | 0 |  |  | 0 | 10/1/2020 | Hydraulics
CA-Q-638-000.0 | CA-Q-638 | 638E09895 | 16" X 8" TAPPING SLEEVE, VALVE AND VALVE BOX, AS PER PLAN |  |  | Do the materials conform to the corresponding Material Specs? |  | 0 |  |  | 0 | 10/1/2020 | Hydraulics
CA-Q-638-000.0 | CA-Q-638 | 638E09895 | 16" X 8" TAPPING SLEEVE, VALVE AND VALVE BOX, AS PER PLAN |  |  | Were the required notifications made and documented? |  | 0 |  |  | 0 | 10/1/2020 | Hydraulics
CA-Q-638-000.0 | CA-Q-638 | 638E09895 | 16" X 8" TAPPING SLEEVE, VALVE AND VALVE BOX, AS PER PLAN |  |  | Are intersecting utilities/structures properly braced and supported? |  | 0 |  |  | 0 | 10/1/2020 | Hydraulics
CA-Q-638-000.0 | CA-Q-638 | 638E09895 | 16" X 8" TAPPING SLEEVE, VALVE AND VALVE BOX, AS PER PLAN |  |  | Is the trench width correct (6 to 12" each side of pipe)? |  | 0 |  |  | 0 | 10/1/2020 | Hydraulics
CA-Q-638-000.0 | CA-Q-638 | 638E09895 | 16" X 8" TAPPING SLEEVE, VALVE AND VALVE BOX, AS PER PLAN |  |  | Does the Excavation accommodate the pipe bell and allow the barrel to directly rest on the trench floor? |  | 0 |  |  | 0 | 10/1/2020 | Hydraulics
CA-Q-638-000.0 | CA-Q-638 | 638E09895 | 16" X 8" TAPPING SLEEVE, VALVE AND VALVE BOX, AS PER PLAN |  |  | Is the trench properly protected w/ sheeting and/or bracing? |  | 0 |  |  | 0 | 10/1/2020 | Hydraulics
CA-Q-638-000.0 | CA-Q-638 | 638E09895 | 16" X 8" TAPPING SLEEVE, VALVE AND VALVE BOX, AS PER PLAN |  |  | Is the structural bedding installed correctly (4-inch thick) |  | 0 |  |  | 0 | 10/1/2020 | Hydraulics
CA-Q-638-000.0 | CA-Q-638 | 638E09895 | 16" X 8" TAPPING SLEEVE, VALVE AND VALVE BOX, AS PER PLAN |  |  | Is water encountered in the trench being appropriately dewatered during placement? |  | 0 |  |  | 0 | 10/1/2020 | Hydraulics
CA-Q-638-000.0 | CA-Q-638 | 638E09895 | 16" X 8" TAPPING SLEEVE, VALVE AND VALVE BOX, AS PER PLAN |  |  | Is the pipe being properly stored/staged/handled? |  | 0 |  |  | 0 | 10/1/2020 | Hydraulics
CA-Q-638-000.0 | CA-Q-638 | 638E09895 | 16" X 8" TAPPING SLEEVE, VALVE AND VALVE BOX, AS PER PLAN |  |  | Is the tracer tape being installed correctly? |  | 0 |  |  | 0 | 10/1/2020 | Hydraulics
CA-Q-638-000.0 | CA-Q-638 | 638E09895 | 16" X 8" TAPPING SLEEVE, VALVE AND VALVE BOX, AS PER PLAN |  |  | Are thrust blocks, wedges and blocking being used to restrain the pipe, couplings, joints and devices? |  | 0 |  |  | 0 | 10/1/2020 | Hydraulics
CA-Q-638-000.0 | CA-Q-638 | 638E09895 | 16" X 8" TAPPING SLEEVE, VALVE AND VALVE BOX, AS PER PLAN |  |  | Are the joints being installed per the manufacturer's recommendations? |  | 0 |  |  | 0 | 10/1/2020 | Hydraulics
CA-Q-638-000.0 | CA-Q-638 | 638E09895 | 16" X 8" TAPPING SLEEVE, VALVE AND VALVE BOX, AS PER PLAN |  |  | Is the backfill consistent with the installation plan or utility owner's details? |  | 0 |  |  | 0 | 10/1/2020 | Hydraulics
CA-Q-638-000.0 | CA-Q-638 | 638E09895 | 16" X 8" TAPPING SLEEVE, VALVE AND VALVE BOX, AS PER PLAN |  |  | If a casing pipe is required, was the pipe installed on blocks or chokes per the plan detail? |  | 0 |  |  | 0 | 10/1/2020 | Hydraulics
CA-Q-638-000.0 | CA-Q-638 | 638E09895 | 16" X 8" TAPPING SLEEVE, VALVE AND VALVE BOX, AS PER PLAN |  |  | Is the Contractor inspecting and cleaning the pipe valves prior to installation? |  | 0 |  |  | 0 | 10/1/2020 | Hydraulics
CA-Q-638-000.0 | CA-Q-638 | 638E09895 | 16" X 8" TAPPING SLEEVE, VALVE AND VALVE BOX, AS PER PLAN |  |  | Was the hydrostatic test calculated, documented and run correctly? Record testing (Photo Documentation Required) |  | 0 |  |  | 0 | 10/1/2020 | Hydraulics
CA-Q-638-000.0 | CA-Q-638 | 638E09895 | 16" X 8" TAPPING SLEEVE, VALVE AND VALVE BOX, AS PER PLAN |  |  | Was the pipe disinfected per AWWA? Record disinfection. (Photo Documentation Required) |  | 0 |  |  | 0 | 10/1/2020 | Hydraulics
CA-Q-638-000.0 | CA-Q-638 | 638E09895 | 16" X 8" TAPPING SLEEVE, VALVE AND VALVE BOX, AS PER PLAN |  |  | Are intersecting utilities/structures properly braced and supported? |  | 0 |  |  | 0 | 10/1/2020 | Hydraulics
CA-Q-638-000.0 | CA-Q-638 | 638E09895 | 16" X 8" TAPPING SLEEVE, VALVE AND VALVE BOX, AS PER PLAN |  |  | Is the pipe being properly stored/staged/handled? |  | 0 |  |  | 0 | 10/1/2020 | Hydraulics
CA-Q-638-000.0 | CA-Q-638 | 638E09895 | 16" X 8" TAPPING SLEEVE, VALVE AND VALVE BOX, AS PER PLAN |  |  | Are thrust blocks, wedges and blocking being used to restrain the pipe, couplings, joints and devices? |  | 0 |  |  | 0 | 10/1/2020 | Hydraulics
CA-Q-638-000.0 | CA-Q-638 | 638E09895 | 16" X 8" TAPPING SLEEVE, VALVE AND VALVE BOX, AS PER PLAN |  |  | Is the backfill consistent with the installation plan or utility owner's details? |  | 0 |  |  | 0 | 10/1/2020 | Hydraulics
CA-Q-638-000.0 | CA-Q-638 | 638E09895 | 16" X 8" TAPPING SLEEVE, VALVE AND VALVE BOX, AS PER PLAN |  |  | Is the Contractor inspecting and cleaning the pipe valves prior to installation? |  | 0 |  |  | 0 | 10/1/2020 | Hydraulics
CA-Q-638-000.0 | CA-Q-638 | 638E09900 | 16" X 10" TAPPING SLEEVE, VALVE AND VALVE BOX |  |  | Was an installation plan submitted for all new installations? Installation plans should used the CA-P-1A form. |  | 0 |  |  | 0 | 10/1/2020 | Hydraulics
CA-Q-638-000.0 | CA-Q-638 | 638E09900 | 16" X 10" TAPPING SLEEVE, VALVE AND VALVE BOX |  |  | If no installation plan was submitted, were the utility owner details included in the plans? |  | 0 |  |  | 0 | 10/1/2020 | Hydraulics
CA-Q-638-000.0 | CA-Q-638 | 638E09900 | 16" X 10" TAPPING SLEEVE, VALVE AND VALVE BOX |  |  | Do the materials conform to the corresponding Material Specs? |  | 0 |  |  | 0 | 10/1/2020 | Hydraulics
CA-Q-638-000.0 | CA-Q-638 | 638E09900 | 16" X 10" TAPPING SLEEVE, VALVE AND VALVE BOX |  |  | Were the required notifications made and documented? |  | 0 |  |  | 0 | 10/1/2020 | Hydraulics
CA-Q-638-000.0 | CA-Q-638 | 638E09900 | 16" X 10" TAPPING SLEEVE, VALVE AND VALVE BOX |  |  | Are intersecting utilities/structures properly braced and supported? |  | 0 |  |  | 0 | 10/1/2020 | Hydraulics
CA-Q-638-000.0 | CA-Q-638 | 638E09900 | 16" X 10" TAPPING SLEEVE, VALVE AND VALVE BOX |  |  | Is the trench width correct (6 to 12" each side of pipe)? |  | 0 |  |  | 0 | 10/1/2020 | Hydraulics
CA-Q-638-000.0 | CA-Q-638 | 638E09900 | 16" X 10" TAPPING SLEEVE, VALVE AND VALVE BOX |  |  | Does the Excavation accommodate the pipe bell and allow the barrel to directly rest on the trench floor? |  | 0 |  |  | 0 | 10/1/2020 | Hydraulics
CA-Q-638-000.0 | CA-Q-638 | 638E09900 | 16" X 10" TAPPING SLEEVE, VALVE AND VALVE BOX |  |  | Is the trench properly protected w/ sheeting and/or bracing? |  | 0 |  |  | 0 | 10/1/2020 | Hydraulics
CA-Q-638-000.0 | CA-Q-638 | 638E09900 | 16" X 10" TAPPING SLEEVE, VALVE AND VALVE BOX |  |  | Is the structural bedding installed correctly (4-inch thick) |  | 0 |  |  | 0 | 10/1/2020 | Hydraulics
CA-Q-638-000.0 | CA-Q-638 | 638E09900 | 16" X 10" TAPPING SLEEVE, VALVE AND VALVE BOX |  |  | Is water encountered in the trench being appropriately dewatered during placement? |  | 0 |  |  | 0 | 10/1/2020 | Hydraulics
CA-Q-638-000.0 | CA-Q-638 | 638E09900 | 16" X 10" TAPPING SLEEVE, VALVE AND VALVE BOX |  |  | Is the pipe being properly stored/staged/handled? |  | 0 |  |  | 0 | 10/1/2020 | Hydraulics
CA-Q-638-000.0 | CA-Q-638 | 638E09900 | 16" X 10" TAPPING SLEEVE, VALVE AND VALVE BOX |  |  | Is the tracer tape being installed correctly? |  | 0 |  |  | 0 | 10/1/2020 | Hydraulics
CA-Q-638-000.0 | CA-Q-638 | 638E09900 | 16" X 10" TAPPING SLEEVE, VALVE AND VALVE BOX |  |  | Are thrust blocks, wedges and blocking being used to restrain the pipe, couplings, joints and devices? |  | 0 |  |  | 0 | 10/1/2020 | Hydraulics
CA-Q-638-000.0 | CA-Q-638 | 638E09900 | 16" X 10" TAPPING SLEEVE, VALVE AND VALVE BOX |  |  | Are the joints being installed per the manufacturer's recommendations? |  | 0 |  |  | 0 | 10/1/2020 | Hydraulics
CA-Q-638-000.0 | CA-Q-638 | 638E09900 | 16" X 10" TAPPING SLEEVE, VALVE AND VALVE BOX |  |  | Is the backfill consistent with the installation plan or utility owner's details? |  | 0 |  |  | 0 | 10/1/2020 | Hydraulics
CA-Q-638-000.0 | CA-Q-638 | 638E09900 | 16" X 10" TAPPING SLEEVE, VALVE AND VALVE BOX |  |  | If a casing pipe is required, was the pipe installed on blocks or chokes per the plan detail? |  | 0 |  |  | 0 | 10/1/2020 | Hydraulics
CA-Q-638-000.0 | CA-Q-638 | 638E09900 | 16" X 10" TAPPING SLEEVE, VALVE AND VALVE BOX |  |  | Is the Contractor inspecting and cleaning the pipe valves prior to installation? |  | 0 |  |  | 0 | 10/1/2020 | Hydraulics
CA-Q-638-000.0 | CA-Q-638 | 638E09900 | 16" X 10" TAPPING SLEEVE, VALVE AND VALVE BOX |  |  | Was the hydrostatic test calculated, documented and run correctly? Record testing (Photo Documentation Required) |  | 0 |  |  | 0 | 10/1/2020 | Hydraulics
CA-Q-638-000.0 | CA-Q-638 | 638E09900 | 16" X 10" TAPPING SLEEVE, VALVE AND VALVE BOX |  |  | Was the pipe disinfected per AWWA? Record disinfection. (Photo Documentation Required) |  | 0 |  |  | 0 | 10/1/2020 | Hydraulics
CA-Q-638-000.0 | CA-Q-638 | 638E09900 | 16" X 10" TAPPING SLEEVE, VALVE AND VALVE BOX |  |  | Are intersecting utilities/structures properly braced and supported? |  | 0 |  |  | 0 | 10/1/2020 | Hydraulics
CA-Q-638-000.0 | CA-Q-638 | 638E09900 | 16" X 10" TAPPING SLEEVE, VALVE AND VALVE BOX |  |  | Is the pipe being properly stored/staged/handled? |  | 0 |  |  | 0 | 10/1/2020 | Hydraulics
CA-Q-638-000.0 | CA-Q-638 | 638E09900 | 16" X 10" TAPPING SLEEVE, VALVE AND VALVE BOX |  |  | Are thrust blocks, wedges and blocking being used to restrain the pipe, couplings, joints and devices? |  | 0 |  |  | 0 | 10/1/2020 | Hydraulics
CA-Q-638-000.0 | CA-Q-638 | 638E09900 | 16" X 10" TAPPING SLEEVE, VALVE AND VALVE BOX |  |  | Is the backfill consistent with the installation plan or utility owner's details? |  | 0 |  |  | 0 | 10/1/2020 | Hydraulics
CA-Q-638-000.0 | CA-Q-638 | 638E09900 | 16" X 10" TAPPING SLEEVE, VALVE AND VALVE BOX |  |  | Is the Contractor inspecting and cleaning the pipe valves prior to installation? |  | 0 |  |  | 0 | 10/1/2020 | Hydraulics
CA-Q-638-000.0 | CA-Q-638 | 638E09908 | 16" X 12" TAPPING SLEEVE, VALVE AND VALVE BOX |  |  | Was an installation plan submitted for all new installations? Installation plans should used the CA-P-1A form. |  | 0 |  |  | 0 | 10/1/2020 | Hydraulics
CA-Q-638-000.0 | CA-Q-638 | 638E09908 | 16" X 12" TAPPING SLEEVE, VALVE AND VALVE BOX |  |  | If no installation plan was submitted, were the utility owner details included in the plans? |  | 0 |  |  | 0 | 10/1/2020 | Hydraulics
CA-Q-638-000.0 | CA-Q-638 | 638E09908 | 16" X 12" TAPPING SLEEVE, VALVE AND VALVE BOX |  |  | Do the materials conform to the corresponding Material Specs? |  | 0 |  |  | 0 | 10/1/2020 | Hydraulics
CA-Q-638-000.0 | CA-Q-638 | 638E09908 | 16" X 12" TAPPING SLEEVE, VALVE AND VALVE BOX |  |  | Were the required notifications made and documented? |  | 0 |  |  | 0 | 10/1/2020 | Hydraulics
CA-Q-638-000.0 | CA-Q-638 | 638E09908 | 16" X 12" TAPPING SLEEVE, VALVE AND VALVE BOX |  |  | Are intersecting utilities/structures properly braced and supported? |  | 0 |  |  | 0 | 10/1/2020 | Hydraulics
CA-Q-638-000.0 | CA-Q-638 | 638E09908 | 16" X 12" TAPPING SLEEVE, VALVE AND VALVE BOX |  |  | Is the trench width correct (6 to 12" each side of pipe)? |  | 0 |  |  | 0 | 10/1/2020 | Hydraulics
CA-Q-638-000.0 | CA-Q-638 | 638E09908 | 16" X 12" TAPPING SLEEVE, VALVE AND VALVE BOX |  |  | Does the Excavation accommodate the pipe bell and allow the barrel to directly rest on the trench floor? |  | 0 |  |  | 0 | 10/1/2020 | Hydraulics
CA-Q-638-000.0 | CA-Q-638 | 638E09908 | 16" X 12" TAPPING SLEEVE, VALVE AND VALVE BOX |  |  | Is the trench properly protected w/ sheeting and/or bracing? |  | 0 |  |  | 0 | 10/1/2020 | Hydraulics
CA-Q-638-000.0 | CA-Q-638 | 638E09908 | 16" X 12" TAPPING SLEEVE, VALVE AND VALVE BOX |  |  | Is the structural bedding installed correctly (4-inch thick) |  | 0 |  |  | 0 | 10/1/2020 | Hydraulics
CA-Q-638-000.0 | CA-Q-638 | 638E09908 | 16" X 12" TAPPING SLEEVE, VALVE AND VALVE BOX |  |  | Is water encountered in the trench being appropriately dewatered during placement? |  | 0 |  |  | 0 | 10/1/2020 | Hydraulics
CA-Q-638-000.0 | CA-Q-638 | 638E09908 | 16" X 12" TAPPING SLEEVE, VALVE AND VALVE BOX |  |  | Is the pipe being properly stored/staged/handled? |  | 0 |  |  | 0 | 10/1/2020 | Hydraulics
CA-Q-638-000.0 | CA-Q-638 | 638E09908 | 16" X 12" TAPPING SLEEVE, VALVE AND VALVE BOX |  |  | Is the tracer tape being installed correctly? |  | 0 |  |  | 0 | 10/1/2020 | Hydraulics
CA-Q-638-000.0 | CA-Q-638 | 638E09908 | 16" X 12" TAPPING SLEEVE, VALVE AND VALVE BOX |  |  | Are thrust blocks, wedges and blocking being used to restrain the pipe, couplings, joints and devices? |  | 0 |  |  | 0 | 10/1/2020 | Hydraulics
CA-Q-638-000.0 | CA-Q-638 | 638E09908 | 16" X 12" TAPPING SLEEVE, VALVE AND VALVE BOX |  |  | Are the joints being installed per the manufacturer's recommendations? |  | 0 |  |  | 0 | 10/1/2020 | Hydraulics
CA-Q-638-000.0 | CA-Q-638 | 638E09908 | 16" X 12" TAPPING SLEEVE, VALVE AND VALVE BOX |  |  | Is the backfill consistent with the installation plan or utility owner's details? |  | 0 |  |  | 0 | 10/1/2020 | Hydraulics
CA-Q-638-000.0 | CA-Q-638 | 638E09908 | 16" X 12" TAPPING SLEEVE, VALVE AND VALVE BOX |  |  | If a casing pipe is required, was the pipe installed on blocks or chokes per the plan detail? |  | 0 |  |  | 0 | 10/1/2020 | Hydraulics
CA-Q-638-000.0 | CA-Q-638 | 638E09908 | 16" X 12" TAPPING SLEEVE, VALVE AND VALVE BOX |  |  | Is the Contractor inspecting and cleaning the pipe valves prior to installation? |  | 0 |  |  | 0 | 10/1/2020 | Hydraulics
CA-Q-638-000.0 | CA-Q-638 | 638E09908 | 16" X 12" TAPPING SLEEVE, VALVE AND VALVE BOX |  |  | Was the hydrostatic test calculated, documented and run correctly? Record testing (Photo Documentation Required) |  | 0 |  |  | 0 | 10/1/2020 | Hydraulics
CA-Q-638-000.0 | CA-Q-638 | 638E09908 | 16" X 12" TAPPING SLEEVE, VALVE AND VALVE BOX |  |  | Was the pipe disinfected per AWWA? Record disinfection. (Photo Documentation Required) |  | 0 |  |  | 0 | 10/1/2020 | Hydraulics
CA-Q-638-000.0 | CA-Q-638 | 638E09908 | 16" X 12" TAPPING SLEEVE, VALVE AND VALVE BOX |  |  | Are intersecting utilities/structures properly braced and supported? |  | 0 |  |  | 0 | 10/1/2020 | Hydraulics
CA-Q-638-000.0 | CA-Q-638 | 638E09908 | 16" X 12" TAPPING SLEEVE, VALVE AND VALVE BOX |  |  | Is the pipe being properly stored/staged/handled? |  | 0 |  |  | 0 | 10/1/2020 | Hydraulics
CA-Q-638-000.0 | CA-Q-638 | 638E09908 | 16" X 12" TAPPING SLEEVE, VALVE AND VALVE BOX |  |  | Are thrust blocks, wedges and blocking being used to restrain the pipe, couplings, joints and devices? |  | 0 |  |  | 0 | 10/1/2020 | Hydraulics
CA-Q-638-000.0 | CA-Q-638 | 638E09908 | 16" X 12" TAPPING SLEEVE, VALVE AND VALVE BOX |  |  | Is the backfill consistent with the installation plan or utility owner's details? |  | 0 |  |  | 0 | 10/1/2020 | Hydraulics
CA-Q-638-000.0 | CA-Q-638 | 638E09908 | 16" X 12" TAPPING SLEEVE, VALVE AND VALVE BOX |  |  | Is the Contractor inspecting and cleaning the pipe valves prior to installation? |  | 0 |  |  | 0 | 10/1/2020 | Hydraulics
CA-Q-638-000.0 | CA-Q-638 | 638E09909 | 16" X 12" TAPPING SLEEVE, VALVE AND VALVE BOX, AS PER PLAN |  |  | Was an installation plan submitted for all new installations? Installation plans should used the CA-P-1A form. |  | 0 |  |  | 0 | 10/1/2020 | Hydraulics
CA-Q-638-000.0 | CA-Q-638 | 638E09909 | 16" X 12" TAPPING SLEEVE, VALVE AND VALVE BOX, AS PER PLAN |  |  | If no installation plan was submitted, were the utility owner details included in the plans? |  | 0 |  |  | 0 | 10/1/2020 | Hydraulics
CA-Q-638-000.0 | CA-Q-638 | 638E09909 | 16" X 12" TAPPING SLEEVE, VALVE AND VALVE BOX, AS PER PLAN |  |  | Do the materials conform to the corresponding Material Specs? |  | 0 |  |  | 0 | 10/1/2020 | Hydraulics
CA-Q-638-000.0 | CA-Q-638 | 638E09909 | 16" X 12" TAPPING SLEEVE, VALVE AND VALVE BOX, AS PER PLAN |  |  | Were the required notifications made and documented? |  | 0 |  |  | 0 | 10/1/2020 | Hydraulics
CA-Q-638-000.0 | CA-Q-638 | 638E09909 | 16" X 12" TAPPING SLEEVE, VALVE AND VALVE BOX, AS PER PLAN |  |  | Are intersecting utilities/structures properly braced and supported? |  | 0 |  |  | 0 | 10/1/2020 | Hydraulics
CA-Q-638-000.0 | CA-Q-638 | 638E09909 | 16" X 12" TAPPING SLEEVE, VALVE AND VALVE BOX, AS PER PLAN |  |  | Is the trench width correct (6 to 12" each side of pipe)? |  | 0 |  |  | 0 | 10/1/2020 | Hydraulics
CA-Q-638-000.0 | CA-Q-638 | 638E09909 | 16" X 12" TAPPING SLEEVE, VALVE AND VALVE BOX, AS PER PLAN |  |  | Does the Excavation accommodate the pipe bell and allow the barrel to directly rest on the trench floor? |  | 0 |  |  | 0 | 10/1/2020 | Hydraulics
CA-Q-638-000.0 | CA-Q-638 | 638E09909 | 16" X 12" TAPPING SLEEVE, VALVE AND VALVE BOX, AS PER PLAN |  |  | Is the trench properly protected w/ sheeting and/or bracing? |  | 0 |  |  | 0 | 10/1/2020 | Hydraulics
CA-Q-638-000.0 | CA-Q-638 | 638E09909 | 16" X 12" TAPPING SLEEVE, VALVE AND VALVE BOX, AS PER PLAN |  |  | Is the structural bedding installed correctly (4-inch thick) |  | 0 |  |  | 0 | 10/1/2020 | Hydraulics
CA-Q-638-000.0 | CA-Q-638 | 638E09909 | 16" X 12" TAPPING SLEEVE, VALVE AND VALVE BOX, AS PER PLAN |  |  | Is water encountered in the trench being appropriately dewatered during placement? |  | 0 |  |  | 0 | 10/1/2020 | Hydraulics
CA-Q-638-000.0 | CA-Q-638 | 638E09909 | 16" X 12" TAPPING SLEEVE, VALVE AND VALVE BOX, AS PER PLAN |  |  | Is the pipe being properly stored/staged/handled? |  | 0 |  |  | 0 | 10/1/2020 | Hydraulics
CA-Q-638-000.0 | CA-Q-638 | 638E09909 | 16" X 12" TAPPING SLEEVE, VALVE AND VALVE BOX, AS PER PLAN |  |  | Is the tracer tape being installed correctly? |  | 0 |  |  | 0 | 10/1/2020 | Hydraulics
CA-Q-638-000.0 | CA-Q-638 | 638E09909 | 16" X 12" TAPPING SLEEVE, VALVE AND VALVE BOX, AS PER PLAN |  |  | Are thrust blocks, wedges and blocking being used to restrain the pipe, couplings, joints and devices? |  | 0 |  |  | 0 | 10/1/2020 | Hydraulics
CA-Q-638-000.0 | CA-Q-638 | 638E09909 | 16" X 12" TAPPING SLEEVE, VALVE AND VALVE BOX, AS PER PLAN |  |  | Are the joints being installed per the manufacturer's recommendations? |  | 0 |  |  | 0 | 10/1/2020 | Hydraulics
CA-Q-638-000.0 | CA-Q-638 | 638E09909 | 16" X 12" TAPPING SLEEVE, VALVE AND VALVE BOX, AS PER PLAN |  |  | Is the backfill consistent with the installation plan or utility owner's details? |  | 0 |  |  | 0 | 10/1/2020 | Hydraulics
CA-Q-638-000.0 | CA-Q-638 | 638E09909 | 16" X 12" TAPPING SLEEVE, VALVE AND VALVE BOX, AS PER PLAN |  |  | If a casing pipe is required, was the pipe installed on blocks or chokes per the plan detail? |  | 0 |  |  | 0 | 10/1/2020 | Hydraulics
CA-Q-638-000.0 | CA-Q-638 | 638E09909 | 16" X 12" TAPPING SLEEVE, VALVE AND VALVE BOX, AS PER PLAN |  |  | Is the Contractor inspecting and cleaning the pipe valves prior to installation? |  | 0 |  |  | 0 | 10/1/2020 | Hydraulics
CA-Q-638-000.0 | CA-Q-638 | 638E09909 | 16" X 12" TAPPING SLEEVE, VALVE AND VALVE BOX, AS PER PLAN |  |  | Was the hydrostatic test calculated, documented and run correctly? Record testing (Photo Documentation Required) |  | 0 |  |  | 0 | 10/1/2020 | Hydraulics
CA-Q-638-000.0 | CA-Q-638 | 638E09909 | 16" X 12" TAPPING SLEEVE, VALVE AND VALVE BOX, AS PER PLAN |  |  | Was the pipe disinfected per AWWA? Record disinfection. (Photo Documentation Required) |  | 0 |  |  | 0 | 10/1/2020 | Hydraulics
CA-Q-638-000.0 | CA-Q-638 | 638E09909 | 16" X 12" TAPPING SLEEVE, VALVE AND VALVE BOX, AS PER PLAN |  |  | Are intersecting utilities/structures properly braced and supported? |  | 0 |  |  | 0 | 10/1/2020 | Hydraulics
CA-Q-638-000.0 | CA-Q-638 | 638E09909 | 16" X 12" TAPPING SLEEVE, VALVE AND VALVE BOX, AS PER PLAN |  |  | Is the pipe being properly stored/staged/handled? |  | 0 |  |  | 0 | 10/1/2020 | Hydraulics
CA-Q-638-000.0 | CA-Q-638 | 638E09909 | 16" X 12" TAPPING SLEEVE, VALVE AND VALVE BOX, AS PER PLAN |  |  | Are thrust blocks, wedges and blocking being used to restrain the pipe, couplings, joints and devices? |  | 0 |  |  | 0 | 10/1/2020 | Hydraulics
CA-Q-638-000.0 | CA-Q-638 | 638E09909 | 16" X 12" TAPPING SLEEVE, VALVE AND VALVE BOX, AS PER PLAN |  |  | Is the backfill consistent with the installation plan or utility owner's details? |  | 0 |  |  | 0 | 10/1/2020 | Hydraulics
CA-Q-638-000.0 | CA-Q-638 | 638E09909 | 16" X 12" TAPPING SLEEVE, VALVE AND VALVE BOX, AS PER PLAN |  |  | Is the Contractor inspecting and cleaning the pipe valves prior to installation? |  | 0 |  |  | 0 | 10/1/2020 | Hydraulics
CA-Q-638-000.0 | CA-Q-638 | 638E09910 | 16" X 16" TAPPING SLEEVE, VALVE AND VALVE BOX |  |  | Was an installation plan submitted for all new installations? Installation plans should used the CA-P-1A form. |  | 0 |  |  | 0 | 10/1/2020 | Hydraulics
CA-Q-638-000.0 | CA-Q-638 | 638E09910 | 16" X 16" TAPPING SLEEVE, VALVE AND VALVE BOX |  |  | If no installation plan was submitted, were the utility owner details included in the plans? |  | 0 |  |  | 0 | 10/1/2020 | Hydraulics
CA-Q-638-000.0 | CA-Q-638 | 638E09910 | 16" X 16" TAPPING SLEEVE, VALVE AND VALVE BOX |  |  | Do the materials conform to the corresponding Material Specs? |  | 0 |  |  | 0 | 10/1/2020 | Hydraulics
CA-Q-638-000.0 | CA-Q-638 | 638E09910 | 16" X 16" TAPPING SLEEVE, VALVE AND VALVE BOX |  |  | Were the required notifications made and documented? |  | 0 |  |  | 0 | 10/1/2020 | Hydraulics
CA-Q-638-000.0 | CA-Q-638 | 638E09910 | 16" X 16" TAPPING SLEEVE, VALVE AND VALVE BOX |  |  | Are intersecting utilities/structures properly braced and supported? |  | 0 |  |  | 0 | 10/1/2020 | Hydraulics
CA-Q-638-000.0 | CA-Q-638 | 638E09910 | 16" X 16" TAPPING SLEEVE, VALVE AND VALVE BOX |  |  | Is the trench width correct (6 to 12" each side of pipe)? |  | 0 |  |  | 0 | 10/1/2020 | Hydraulics
CA-Q-638-000.0 | CA-Q-638 | 638E09910 | 16" X 16" TAPPING SLEEVE, VALVE AND VALVE BOX |  |  | Does the Excavation accommodate the pipe bell and allow the barrel to directly rest on the trench floor? |  | 0 |  |  | 0 | 10/1/2020 | Hydraulics
CA-Q-638-000.0 | CA-Q-638 | 638E09910 | 16" X 16" TAPPING SLEEVE, VALVE AND VALVE BOX |  |  | Is the trench properly protected w/ sheeting and/or bracing? |  | 0 |  |  | 0 | 10/1/2020 | Hydraulics
CA-Q-638-000.0 | CA-Q-638 | 638E09910 | 16" X 16" TAPPING SLEEVE, VALVE AND VALVE BOX |  |  | Is the structural bedding installed correctly (4-inch thick) |  | 0 |  |  | 0 | 10/1/2020 | Hydraulics
CA-Q-638-000.0 | CA-Q-638 | 638E09910 | 16" X 16" TAPPING SLEEVE, VALVE AND VALVE BOX |  |  | Is water encountered in the trench being appropriately dewatered during placement? |  | 0 |  |  | 0 | 10/1/2020 | Hydraulics
CA-Q-638-000.0 | CA-Q-638 | 638E09910 | 16" X 16" TAPPING SLEEVE, VALVE AND VALVE BOX |  |  | Is the pipe being properly stored/staged/handled? |  | 0 |  |  | 0 | 10/1/2020 | Hydraulics
CA-Q-638-000.0 | CA-Q-638 | 638E09910 | 16" X 16" TAPPING SLEEVE, VALVE AND VALVE BOX |  |  | Is the tracer tape being installed correctly? |  | 0 |  |  | 0 | 10/1/2020 | Hydraulics
CA-Q-638-000.0 | CA-Q-638 | 638E09910 | 16" X 16" TAPPING SLEEVE, VALVE AND VALVE BOX |  |  | Are thrust blocks, wedges and blocking being used to restrain the pipe, couplings, joints and devices? |  | 0 |  |  | 0 | 10/1/2020 | Hydraulics
CA-Q-638-000.0 | CA-Q-638 | 638E09910 | 16" X 16" TAPPING SLEEVE, VALVE AND VALVE BOX |  |  | Are the joints being installed per the manufacturer's recommendations? |  | 0 |  |  | 0 | 10/1/2020 | Hydraulics
CA-Q-638-000.0 | CA-Q-638 | 638E09910 | 16" X 16" TAPPING SLEEVE, VALVE AND VALVE BOX |  |  | Is the backfill consistent with the installation plan or utility owner's details? |  | 0 |  |  | 0 | 10/1/2020 | Hydraulics
CA-Q-638-000.0 | CA-Q-638 | 638E09910 | 16" X 16" TAPPING SLEEVE, VALVE AND VALVE BOX |  |  | If a casing pipe is required, was the pipe installed on blocks or chokes per the plan detail? |  | 0 |  |  | 0 | 10/1/2020 | Hydraulics
CA-Q-638-000.0 | CA-Q-638 | 638E09910 | 16" X 16" TAPPING SLEEVE, VALVE AND VALVE BOX |  |  | Is the Contractor inspecting and cleaning the pipe valves prior to installation? |  | 0 |  |  | 0 | 10/1/2020 | Hydraulics
CA-Q-638-000.0 | CA-Q-638 | 638E09910 | 16" X 16" TAPPING SLEEVE, VALVE AND VALVE BOX |  |  | Was the hydrostatic test calculated, documented and run correctly? Record testing (Photo Documentation Required) |  | 0 |  |  | 0 | 10/1/2020 | Hydraulics
CA-Q-638-000.0 | CA-Q-638 | 638E09910 | 16" X 16" TAPPING SLEEVE, VALVE AND VALVE BOX |  |  | Was the pipe disinfected per AWWA? Record disinfection. (Photo Documentation Required) |  | 0 |  |  | 0 | 10/1/2020 | Hydraulics
CA-Q-638-000.0 | CA-Q-638 | 638E09910 | 16" X 16" TAPPING SLEEVE, VALVE AND VALVE BOX |  |  | Are intersecting utilities/structures properly braced and supported? |  | 0 |  |  | 0 | 10/1/2020 | Hydraulics
CA-Q-638-000.0 | CA-Q-638 | 638E09910 | 16" X 16" TAPPING SLEEVE, VALVE AND VALVE BOX |  |  | Is the pipe being properly stored/staged/handled? |  | 0 |  |  | 0 | 10/1/2020 | Hydraulics
CA-Q-638-000.0 | CA-Q-638 | 638E09910 | 16" X 16" TAPPING SLEEVE, VALVE AND VALVE BOX |  |  | Are thrust blocks, wedges and blocking being used to restrain the pipe, couplings, joints and devices? |  | 0 |  |  | 0 | 10/1/2020 | Hydraulics
CA-Q-638-000.0 | CA-Q-638 | 638E09910 | 16" X 16" TAPPING SLEEVE, VALVE AND VALVE BOX |  |  | Is the backfill consistent with the installation plan or utility owner's details? |  | 0 |  |  | 0 | 10/1/2020 | Hydraulics
CA-Q-638-000.0 | CA-Q-638 | 638E09910 | 16" X 16" TAPPING SLEEVE, VALVE AND VALVE BOX |  |  | Is the Contractor inspecting and cleaning the pipe valves prior to installation? |  | 0 |  |  | 0 | 10/1/2020 | Hydraulics
CA-Q-638-000.0 | CA-Q-638 | 638E09920 | 18" X 18" TAPPING SLEEVE, VALVE AND VALVE BOX |  |  | Was an installation plan submitted for all new installations? Installation plans should used the CA-P-1A form. |  | 0 |  |  | 0 | 10/1/2020 | Hydraulics
CA-Q-638-000.0 | CA-Q-638 | 638E09920 | 18" X 18" TAPPING SLEEVE, VALVE AND VALVE BOX |  |  | If no installation plan was submitted, were the utility owner details included in the plans? |  | 0 |  |  | 0 | 10/1/2020 | Hydraulics
CA-Q-638-000.0 | CA-Q-638 | 638E09920 | 18" X 18" TAPPING SLEEVE, VALVE AND VALVE BOX |  |  | Do the materials conform to the corresponding Material Specs? |  | 0 |  |  | 0 | 10/1/2020 | Hydraulics
CA-Q-638-000.0 | CA-Q-638 | 638E09920 | 18" X 18" TAPPING SLEEVE, VALVE AND VALVE BOX |  |  | Were the required notifications made and documented? |  | 0 |  |  | 0 | 10/1/2020 | Hydraulics
CA-Q-638-000.0 | CA-Q-638 | 638E09920 | 18" X 18" TAPPING SLEEVE, VALVE AND VALVE BOX |  |  | Are intersecting utilities/structures properly braced and supported? |  | 0 |  |  | 0 | 10/1/2020 | Hydraulics
CA-Q-638-000.0 | CA-Q-638 | 638E09920 | 18" X 18" TAPPING SLEEVE, VALVE AND VALVE BOX |  |  | Is the trench width correct (6 to 12" each side of pipe)? |  | 0 |  |  | 0 | 10/1/2020 | Hydraulics
CA-Q-638-000.0 | CA-Q-638 | 638E09920 | 18" X 18" TAPPING SLEEVE, VALVE AND VALVE BOX |  |  | Does the Excavation accommodate the pipe bell and allow the barrel to directly rest on the trench floor? |  | 0 |  |  | 0 | 10/1/2020 | Hydraulics
CA-Q-638-000.0 | CA-Q-638 | 638E09920 | 18" X 18" TAPPING SLEEVE, VALVE AND VALVE BOX |  |  | Is the trench properly protected w/ sheeting and/or bracing? |  | 0 |  |  | 0 | 10/1/2020 | Hydraulics
CA-Q-638-000.0 | CA-Q-638 | 638E09920 | 18" X 18" TAPPING SLEEVE, VALVE AND VALVE BOX |  |  | Is the structural bedding installed correctly (4-inch thick) |  | 0 |  |  | 0 | 10/1/2020 | Hydraulics
CA-Q-638-000.0 | CA-Q-638 | 638E09920 | 18" X 18" TAPPING SLEEVE, VALVE AND VALVE BOX |  |  | Is water encountered in the trench being appropriately dewatered during placement? |  | 0 |  |  | 0 | 10/1/2020 | Hydraulics
CA-Q-638-000.0 | CA-Q-638 | 638E09920 | 18" X 18" TAPPING SLEEVE, VALVE AND VALVE BOX |  |  | Is the pipe being properly stored/staged/handled? |  | 0 |  |  | 0 | 10/1/2020 | Hydraulics
CA-Q-638-000.0 | CA-Q-638 | 638E09920 | 18" X 18" TAPPING SLEEVE, VALVE AND VALVE BOX |  |  | Is the tracer tape being installed correctly? |  | 0 |  |  | 0 | 10/1/2020 | Hydraulics
CA-Q-638-000.0 | CA-Q-638 | 638E09920 | 18" X 18" TAPPING SLEEVE, VALVE AND VALVE BOX |  |  | Are thrust blocks, wedges and blocking being used to restrain the pipe, couplings, joints and devices? |  | 0 |  |  | 0 | 10/1/2020 | Hydraulics
CA-Q-638-000.0 | CA-Q-638 | 638E09920 | 18" X 18" TAPPING SLEEVE, VALVE AND VALVE BOX |  |  | Are the joints being installed per the manufacturer's recommendations? |  | 0 |  |  | 0 | 10/1/2020 | Hydraulics
CA-Q-638-000.0 | CA-Q-638 | 638E09920 | 18" X 18" TAPPING SLEEVE, VALVE AND VALVE BOX |  |  | Is the backfill consistent with the installation plan or utility owner's details? |  | 0 |  |  | 0 | 10/1/2020 | Hydraulics
CA-Q-638-000.0 | CA-Q-638 | 638E09920 | 18" X 18" TAPPING SLEEVE, VALVE AND VALVE BOX |  |  | If a casing pipe is required, was the pipe installed on blocks or chokes per the plan detail? |  | 0 |  |  | 0 | 10/1/2020 | Hydraulics
CA-Q-638-000.0 | CA-Q-638 | 638E09920 | 18" X 18" TAPPING SLEEVE, VALVE AND VALVE BOX |  |  | Is the Contractor inspecting and cleaning the pipe valves prior to installation? |  | 0 |  |  | 0 | 10/1/2020 | Hydraulics
CA-Q-638-000.0 | CA-Q-638 | 638E09920 | 18" X 18" TAPPING SLEEVE, VALVE AND VALVE BOX |  |  | Was the hydrostatic test calculated, documented and run correctly? Record testing (Photo Documentation Required) |  | 0 |  |  | 0 | 10/1/2020 | Hydraulics
CA-Q-638-000.0 | CA-Q-638 | 638E09920 | 18" X 18" TAPPING SLEEVE, VALVE AND VALVE BOX |  |  | Was the pipe disinfected per AWWA? Record disinfection. (Photo Documentation Required) |  | 0 |  |  | 0 | 10/1/2020 | Hydraulics
CA-Q-638-000.0 | CA-Q-638 | 638E09920 | 18" X 18" TAPPING SLEEVE, VALVE AND VALVE BOX |  |  | Are intersecting utilities/structures properly braced and supported? |  | 0 |  |  | 0 | 10/1/2020 | Hydraulics
CA-Q-638-000.0 | CA-Q-638 | 638E09920 | 18" X 18" TAPPING SLEEVE, VALVE AND VALVE BOX |  |  | Is the pipe being properly stored/staged/handled? |  | 0 |  |  | 0 | 10/1/2020 | Hydraulics
CA-Q-638-000.0 | CA-Q-638 | 638E09920 | 18" X 18" TAPPING SLEEVE, VALVE AND VALVE BOX |  |  | Are thrust blocks, wedges and blocking being used to restrain the pipe, couplings, joints and devices? |  | 0 |  |  | 0 | 10/1/2020 | Hydraulics
CA-Q-638-000.0 | CA-Q-638 | 638E09920 | 18" X 18" TAPPING SLEEVE, VALVE AND VALVE BOX |  |  | Is the backfill consistent with the installation plan or utility owner's details? |  | 0 |  |  | 0 | 10/1/2020 | Hydraulics
CA-Q-638-000.0 | CA-Q-638 | 638E09920 | 18" X 18" TAPPING SLEEVE, VALVE AND VALVE BOX |  |  | Is the Contractor inspecting and cleaning the pipe valves prior to installation? |  | 0 |  |  | 0 | 10/1/2020 | Hydraulics
CA-Q-638-000.0 | CA-Q-638 | 638E10000 | 20" X 16" TAPPING SLEEVE, VALVE AND VALVE BOX |  |  | Was an installation plan submitted for all new installations? Installation plans should used the CA-P-1A form. |  | 0 |  |  | 0 | 10/1/2020 | Hydraulics
CA-Q-638-000.0 | CA-Q-638 | 638E10000 | 20" X 16" TAPPING SLEEVE, VALVE AND VALVE BOX |  |  | If no installation plan was submitted, were the utility owner details included in the plans? |  | 0 |  |  | 0 | 10/1/2020 | Hydraulics
CA-Q-638-000.0 | CA-Q-638 | 638E10000 | 20" X 16" TAPPING SLEEVE, VALVE AND VALVE BOX |  |  | Do the materials conform to the corresponding Material Specs? |  | 0 |  |  | 0 | 10/1/2020 | Hydraulics
CA-Q-638-000.0 | CA-Q-638 | 638E10000 | 20" X 16" TAPPING SLEEVE, VALVE AND VALVE BOX |  |  | Were the required notifications made and documented? |  | 0 |  |  | 0 | 10/1/2020 | Hydraulics
CA-Q-638-000.0 | CA-Q-638 | 638E10000 | 20" X 16" TAPPING SLEEVE, VALVE AND VALVE BOX |  |  | Are intersecting utilities/structures properly braced and supported? |  | 0 |  |  | 0 | 10/1/2020 | Hydraulics
CA-Q-638-000.0 | CA-Q-638 | 638E10000 | 20" X 16" TAPPING SLEEVE, VALVE AND VALVE BOX |  |  | Is the trench width correct (6 to 12" each side of pipe)? |  | 0 |  |  | 0 | 10/1/2020 | Hydraulics
CA-Q-638-000.0 | CA-Q-638 | 638E10000 | 20" X 16" TAPPING SLEEVE, VALVE AND VALVE BOX |  |  | Does the Excavation accommodate the pipe bell and allow the barrel to directly rest on the trench floor? |  | 0 |  |  | 0 | 10/1/2020 | Hydraulics
CA-Q-638-000.0 | CA-Q-638 | 638E10000 | 20" X 16" TAPPING SLEEVE, VALVE AND VALVE BOX |  |  | Is the trench properly protected w/ sheeting and/or bracing? |  | 0 |  |  | 0 | 10/1/2020 | Hydraulics
CA-Q-638-000.0 | CA-Q-638 | 638E10000 | 20" X 16" TAPPING SLEEVE, VALVE AND VALVE BOX |  |  | Is the structural bedding installed correctly (4-inch thick) |  | 0 |  |  | 0 | 10/1/2020 | Hydraulics
CA-Q-638-000.0 | CA-Q-638 | 638E10000 | 20" X 16" TAPPING SLEEVE, VALVE AND VALVE BOX |  |  | Is water encountered in the trench being appropriately dewatered during placement? |  | 0 |  |  | 0 | 10/1/2020 | Hydraulics
CA-Q-638-000.0 | CA-Q-638 | 638E10000 | 20" X 16" TAPPING SLEEVE, VALVE AND VALVE BOX |  |  | Is the pipe being properly stored/staged/handled? |  | 0 |  |  | 0 | 10/1/2020 | Hydraulics
CA-Q-638-000.0 | CA-Q-638 | 638E10000 | 20" X 16" TAPPING SLEEVE, VALVE AND VALVE BOX |  |  | Is the tracer tape being installed correctly? |  | 0 |  |  | 0 | 10/1/2020 | Hydraulics
CA-Q-638-000.0 | CA-Q-638 | 638E10000 | 20" X 16" TAPPING SLEEVE, VALVE AND VALVE BOX |  |  | Are thrust blocks, wedges and blocking being used to restrain the pipe, couplings, joints and devices? |  | 0 |  |  | 0 | 10/1/2020 | Hydraulics
CA-Q-638-000.0 | CA-Q-638 | 638E10000 | 20" X 16" TAPPING SLEEVE, VALVE AND VALVE BOX |  |  | Are the joints being installed per the manufacturer's recommendations? |  | 0 |  |  | 0 | 10/1/2020 | Hydraulics
CA-Q-638-000.0 | CA-Q-638 | 638E10000 | 20" X 16" TAPPING SLEEVE, VALVE AND VALVE BOX |  |  | Is the backfill consistent with the installation plan or utility owner's details? |  | 0 |  |  | 0 | 10/1/2020 | Hydraulics
CA-Q-638-000.0 | CA-Q-638 | 638E10000 | 20" X 16" TAPPING SLEEVE, VALVE AND VALVE BOX |  |  | If a casing pipe is required, was the pipe installed on blocks or chokes per the plan detail? |  | 0 |  |  | 0 | 10/1/2020 | Hydraulics
CA-Q-638-000.0 | CA-Q-638 | 638E10000 | 20" X 16" TAPPING SLEEVE, VALVE AND VALVE BOX |  |  | Is the Contractor inspecting and cleaning the pipe valves prior to installation? |  | 0 |  |  | 0 | 10/1/2020 | Hydraulics
CA-Q-638-000.0 | CA-Q-638 | 638E10000 | 20" X 16" TAPPING SLEEVE, VALVE AND VALVE BOX |  |  | Was the hydrostatic test calculated, documented and run correctly? Record testing (Photo Documentation Required) |  | 0 |  |  | 0 | 10/1/2020 | Hydraulics
CA-Q-638-000.0 | CA-Q-638 | 638E10000 | 20" X 16" TAPPING SLEEVE, VALVE AND VALVE BOX |  |  | Was the pipe disinfected per AWWA? Record disinfection. (Photo Documentation Required) |  | 0 |  |  | 0 | 10/1/2020 | Hydraulics
CA-Q-638-000.0 | CA-Q-638 | 638E10000 | 20" X 16" TAPPING SLEEVE, VALVE AND VALVE BOX |  |  | Are intersecting utilities/structures properly braced and supported? |  | 0 |  |  | 0 | 10/1/2020 | Hydraulics
CA-Q-638-000.0 | CA-Q-638 | 638E10000 | 20" X 16" TAPPING SLEEVE, VALVE AND VALVE BOX |  |  | Is the pipe being properly stored/staged/handled? |  | 0 |  |  | 0 | 10/1/2020 | Hydraulics
CA-Q-638-000.0 | CA-Q-638 | 638E10000 | 20" X 16" TAPPING SLEEVE, VALVE AND VALVE BOX |  |  | Are thrust blocks, wedges and blocking being used to restrain the pipe, couplings, joints and devices? |  | 0 |  |  | 0 | 10/1/2020 | Hydraulics
CA-Q-638-000.0 | CA-Q-638 | 638E10000 | 20" X 16" TAPPING SLEEVE, VALVE AND VALVE BOX |  |  | Is the backfill consistent with the installation plan or utility owner's details? |  | 0 |  |  | 0 | 10/1/2020 | Hydraulics
CA-Q-638-000.0 | CA-Q-638 | 638E10000 | 20" X 16" TAPPING SLEEVE, VALVE AND VALVE BOX |  |  | Is the Contractor inspecting and cleaning the pipe valves prior to installation? |  | 0 |  |  | 0 | 10/1/2020 | Hydraulics
CA-Q-638-000.0 | CA-Q-638 | 638E10010 | 20" X 20" TAPPING SLEEVE, VALVE AND VALVE BOX |  |  | Was an installation plan submitted for all new installations? Installation plans should used the CA-P-1A form. |  | 0 |  |  | 0 | 10/1/2020 | Hydraulics
CA-Q-638-000.0 | CA-Q-638 | 638E10010 | 20" X 20" TAPPING SLEEVE, VALVE AND VALVE BOX |  |  | If no installation plan was submitted, were the utility owner details included in the plans? |  | 0 |  |  | 0 | 10/1/2020 | Hydraulics
CA-Q-638-000.0 | CA-Q-638 | 638E10010 | 20" X 20" TAPPING SLEEVE, VALVE AND VALVE BOX |  |  | Do the materials conform to the corresponding Material Specs? |  | 0 |  |  | 0 | 10/1/2020 | Hydraulics
CA-Q-638-000.0 | CA-Q-638 | 638E10010 | 20" X 20" TAPPING SLEEVE, VALVE AND VALVE BOX |  |  | Were the required notifications made and documented? |  | 0 |  |  | 0 | 10/1/2020 | Hydraulics
CA-Q-638-000.0 | CA-Q-638 | 638E10010 | 20" X 20" TAPPING SLEEVE, VALVE AND VALVE BOX |  |  | Are intersecting utilities/structures properly braced and supported? |  | 0 |  |  | 0 | 10/1/2020 | Hydraulics
CA-Q-638-000.0 | CA-Q-638 | 638E10010 | 20" X 20" TAPPING SLEEVE, VALVE AND VALVE BOX |  |  | Is the trench width correct (6 to 12" each side of pipe)? |  | 0 |  |  | 0 | 10/1/2020 | Hydraulics
CA-Q-638-000.0 | CA-Q-638 | 638E10010 | 20" X 20" TAPPING SLEEVE, VALVE AND VALVE BOX |  |  | Does the Excavation accommodate the pipe bell and allow the barrel to directly rest on the trench floor? |  | 0 |  |  | 0 | 10/1/2020 | Hydraulics
CA-Q-638-000.0 | CA-Q-638 | 638E10010 | 20" X 20" TAPPING SLEEVE, VALVE AND VALVE BOX |  |  | Is the trench properly protected w/ sheeting and/or bracing? |  | 0 |  |  | 0 | 10/1/2020 | Hydraulics
CA-Q-638-000.0 | CA-Q-638 | 638E10010 | 20" X 20" TAPPING SLEEVE, VALVE AND VALVE BOX |  |  | Is the structural bedding installed correctly (4-inch thick) |  | 0 |  |  | 0 | 10/1/2020 | Hydraulics
CA-Q-638-000.0 | CA-Q-638 | 638E10010 | 20" X 20" TAPPING SLEEVE, VALVE AND VALVE BOX |  |  | Is water encountered in the trench being appropriately dewatered during placement? |  | 0 |  |  | 0 | 10/1/2020 | Hydraulics
CA-Q-638-000.0 | CA-Q-638 | 638E10010 | 20" X 20" TAPPING SLEEVE, VALVE AND VALVE BOX |  |  | Is the pipe being properly stored/staged/handled? |  | 0 |  |  | 0 | 10/1/2020 | Hydraulics
CA-Q-638-000.0 | CA-Q-638 | 638E10010 | 20" X 20" TAPPING SLEEVE, VALVE AND VALVE BOX |  |  | Is the tracer tape being installed correctly? |  | 0 |  |  | 0 | 10/1/2020 | Hydraulics
CA-Q-638-000.0 | CA-Q-638 | 638E10010 | 20" X 20" TAPPING SLEEVE, VALVE AND VALVE BOX |  |  | Are thrust blocks, wedges and blocking being used to restrain the pipe, couplings, joints and devices? |  | 0 |  |  | 0 | 10/1/2020 | Hydraulics
CA-Q-638-000.0 | CA-Q-638 | 638E10010 | 20" X 20" TAPPING SLEEVE, VALVE AND VALVE BOX |  |  | Are the joints being installed per the manufacturer's recommendations? |  | 0 |  |  | 0 | 10/1/2020 | Hydraulics
CA-Q-638-000.0 | CA-Q-638 | 638E10010 | 20" X 20" TAPPING SLEEVE, VALVE AND VALVE BOX |  |  | Is the backfill consistent with the installation plan or utility owner's details? |  | 0 |  |  | 0 | 10/1/2020 | Hydraulics
CA-Q-638-000.0 | CA-Q-638 | 638E10010 | 20" X 20" TAPPING SLEEVE, VALVE AND VALVE BOX |  |  | If a casing pipe is required, was the pipe installed on blocks or chokes per the plan detail? |  | 0 |  |  | 0 | 10/1/2020 | Hydraulics
CA-Q-638-000.0 | CA-Q-638 | 638E10010 | 20" X 20" TAPPING SLEEVE, VALVE AND VALVE BOX |  |  | Is the Contractor inspecting and cleaning the pipe valves prior to installation? |  | 0 |  |  | 0 | 10/1/2020 | Hydraulics
CA-Q-638-000.0 | CA-Q-638 | 638E10010 | 20" X 20" TAPPING SLEEVE, VALVE AND VALVE BOX |  |  | Was the hydrostatic test calculated, documented and run correctly? Record testing (Photo Documentation Required) |  | 0 |  |  | 0 | 10/1/2020 | Hydraulics
CA-Q-638-000.0 | CA-Q-638 | 638E10010 | 20" X 20" TAPPING SLEEVE, VALVE AND VALVE BOX |  |  | Was the pipe disinfected per AWWA? Record disinfection. (Photo Documentation Required) |  | 0 |  |  | 0 | 10/1/2020 | Hydraulics
CA-Q-638-000.0 | CA-Q-638 | 638E10010 | 20" X 20" TAPPING SLEEVE, VALVE AND VALVE BOX |  |  | Are intersecting utilities/structures properly braced and supported? |  | 0 |  |  | 0 | 10/1/2020 | Hydraulics
CA-Q-638-000.0 | CA-Q-638 | 638E10010 | 20" X 20" TAPPING SLEEVE, VALVE AND VALVE BOX |  |  | Is the pipe being properly stored/staged/handled? |  | 0 |  |  | 0 | 10/1/2020 | Hydraulics
CA-Q-638-000.0 | CA-Q-638 | 638E10010 | 20" X 20" TAPPING SLEEVE, VALVE AND VALVE BOX |  |  | Are thrust blocks, wedges and blocking being used to restrain the pipe, couplings, joints and devices? |  | 0 |  |  | 0 | 10/1/2020 | Hydraulics
CA-Q-638-000.0 | CA-Q-638 | 638E10010 | 20" X 20" TAPPING SLEEVE, VALVE AND VALVE BOX |  |  | Is the backfill consistent with the installation plan or utility owner's details? |  | 0 |  |  | 0 | 10/1/2020 | Hydraulics
CA-Q-638-000.0 | CA-Q-638 | 638E10010 | 20" X 20" TAPPING SLEEVE, VALVE AND VALVE BOX |  |  | Is the Contractor inspecting and cleaning the pipe valves prior to installation? |  | 0 |  |  | 0 | 10/1/2020 | Hydraulics
CA-Q-638-000.0 | CA-Q-638 | 638E10011 | 20" X 20" TAPPING SLEEVE, VALVE AND VALVE BOX, AS PER PLAN |  |  | Was an installation plan submitted for all new installations? Installation plans should used the CA-P-1A form. |  | 0 |  |  | 0 | 10/1/2020 | Hydraulics
CA-Q-638-000.0 | CA-Q-638 | 638E10011 | 20" X 20" TAPPING SLEEVE, VALVE AND VALVE BOX, AS PER PLAN |  |  | If no installation plan was submitted, were the utility owner details included in the plans? |  | 0 |  |  | 0 | 10/1/2020 | Hydraulics
CA-Q-638-000.0 | CA-Q-638 | 638E10011 | 20" X 20" TAPPING SLEEVE, VALVE AND VALVE BOX, AS PER PLAN |  |  | Do the materials conform to the corresponding Material Specs? |  | 0 |  |  | 0 | 10/1/2020 | Hydraulics
CA-Q-638-000.0 | CA-Q-638 | 638E10011 | 20" X 20" TAPPING SLEEVE, VALVE AND VALVE BOX, AS PER PLAN |  |  | Were the required notifications made and documented? |  | 0 |  |  | 0 | 10/1/2020 | Hydraulics
CA-Q-638-000.0 | CA-Q-638 | 638E10011 | 20" X 20" TAPPING SLEEVE, VALVE AND VALVE BOX, AS PER PLAN |  |  | Are intersecting utilities/structures properly braced and supported? |  | 0 |  |  | 0 | 10/1/2020 | Hydraulics
CA-Q-638-000.0 | CA-Q-638 | 638E10011 | 20" X 20" TAPPING SLEEVE, VALVE AND VALVE BOX, AS PER PLAN |  |  | Is the trench width correct (6 to 12" each side of pipe)? |  | 0 |  |  | 0 | 10/1/2020 | Hydraulics
CA-Q-638-000.0 | CA-Q-638 | 638E10011 | 20" X 20" TAPPING SLEEVE, VALVE AND VALVE BOX, AS PER PLAN |  |  | Does the Excavation accommodate the pipe bell and allow the barrel to directly rest on the trench floor? |  | 0 |  |  | 0 | 10/1/2020 | Hydraulics
CA-Q-638-000.0 | CA-Q-638 | 638E10011 | 20" X 20" TAPPING SLEEVE, VALVE AND VALVE BOX, AS PER PLAN |  |  | Is the trench properly protected w/ sheeting and/or bracing? |  | 0 |  |  | 0 | 10/1/2020 | Hydraulics
CA-Q-638-000.0 | CA-Q-638 | 638E10011 | 20" X 20" TAPPING SLEEVE, VALVE AND VALVE BOX, AS PER PLAN |  |  | Is the structural bedding installed correctly (4-inch thick) |  | 0 |  |  | 0 | 10/1/2020 | Hydraulics
CA-Q-638-000.0 | CA-Q-638 | 638E10011 | 20" X 20" TAPPING SLEEVE, VALVE AND VALVE BOX, AS PER PLAN |  |  | Is water encountered in the trench being appropriately dewatered during placement? |  | 0 |  |  | 0 | 10/1/2020 | Hydraulics
CA-Q-638-000.0 | CA-Q-638 | 638E10011 | 20" X 20" TAPPING SLEEVE, VALVE AND VALVE BOX, AS PER PLAN |  |  | Is the pipe being properly stored/staged/handled? |  | 0 |  |  | 0 | 10/1/2020 | Hydraulics
CA-Q-638-000.0 | CA-Q-638 | 638E10011 | 20" X 20" TAPPING SLEEVE, VALVE AND VALVE BOX, AS PER PLAN |  |  | Is the tracer tape being installed correctly? |  | 0 |  |  | 0 | 10/1/2020 | Hydraulics
CA-Q-638-000.0 | CA-Q-638 | 638E10011 | 20" X 20" TAPPING SLEEVE, VALVE AND VALVE BOX, AS PER PLAN |  |  | Are thrust blocks, wedges and blocking being used to restrain the pipe, couplings, joints and devices? |  | 0 |  |  | 0 | 10/1/2020 | Hydraulics
CA-Q-638-000.0 | CA-Q-638 | 638E10011 | 20" X 20" TAPPING SLEEVE, VALVE AND VALVE BOX, AS PER PLAN |  |  | Are the joints being installed per the manufacturer's recommendations? |  | 0 |  |  | 0 | 10/1/2020 | Hydraulics
CA-Q-638-000.0 | CA-Q-638 | 638E10011 | 20" X 20" TAPPING SLEEVE, VALVE AND VALVE BOX, AS PER PLAN |  |  | Is the backfill consistent with the installation plan or utility owner's details? |  | 0 |  |  | 0 | 10/1/2020 | Hydraulics
CA-Q-638-000.0 | CA-Q-638 | 638E10011 | 20" X 20" TAPPING SLEEVE, VALVE AND VALVE BOX, AS PER PLAN |  |  | If a casing pipe is required, was the pipe installed on blocks or chokes per the plan detail? |  | 0 |  |  | 0 | 10/1/2020 | Hydraulics
CA-Q-638-000.0 | CA-Q-638 | 638E10011 | 20" X 20" TAPPING SLEEVE, VALVE AND VALVE BOX, AS PER PLAN |  |  | Is the Contractor inspecting and cleaning the pipe valves prior to installation? |  | 0 |  |  | 0 | 10/1/2020 | Hydraulics
CA-Q-638-000.0 | CA-Q-638 | 638E10011 | 20" X 20" TAPPING SLEEVE, VALVE AND VALVE BOX, AS PER PLAN |  |  | Was the hydrostatic test calculated, documented and run correctly? Record testing (Photo Documentation Required) |  | 0 |  |  | 0 | 10/1/2020 | Hydraulics
CA-Q-638-000.0 | CA-Q-638 | 638E10011 | 20" X 20" TAPPING SLEEVE, VALVE AND VALVE BOX, AS PER PLAN |  |  | Was the pipe disinfected per AWWA? Record disinfection. (Photo Documentation Required) |  | 0 |  |  | 0 | 10/1/2020 | Hydraulics
CA-Q-638-000.0 | CA-Q-638 | 638E10011 | 20" X 20" TAPPING SLEEVE, VALVE AND VALVE BOX, AS PER PLAN |  |  | Are intersecting utilities/structures properly braced and supported? |  | 0 |  |  | 0 | 10/1/2020 | Hydraulics
CA-Q-638-000.0 | CA-Q-638 | 638E10011 | 20" X 20" TAPPING SLEEVE, VALVE AND VALVE BOX, AS PER PLAN |  |  | Is the pipe being properly stored/staged/handled? |  | 0 |  |  | 0 | 10/1/2020 | Hydraulics
CA-Q-638-000.0 | CA-Q-638 | 638E10011 | 20" X 20" TAPPING SLEEVE, VALVE AND VALVE BOX, AS PER PLAN |  |  | Are thrust blocks, wedges and blocking being used to restrain the pipe, couplings, joints and devices? |  | 0 |  |  | 0 | 10/1/2020 | Hydraulics
CA-Q-638-000.0 | CA-Q-638 | 638E10011 | 20" X 20" TAPPING SLEEVE, VALVE AND VALVE BOX, AS PER PLAN |  |  | Is the backfill consistent with the installation plan or utility owner's details? |  | 0 |  |  | 0 | 10/1/2020 | Hydraulics
CA-Q-638-000.0 | CA-Q-638 | 638E10011 | 20" X 20" TAPPING SLEEVE, VALVE AND VALVE BOX, AS PER PLAN |  |  | Is the Contractor inspecting and cleaning the pipe valves prior to installation? |  | 0 |  |  | 0 | 10/1/2020 | Hydraulics
CA-Q-638-000.0 | CA-Q-638 | 638E10100 | 4" FIRE HYDRANT |  |  | Was an installation plan submitted for all new installations? Installation plans should used the CA-P-1A form. |  | 0 |  |  | 0 | 10/1/2020 | Hydraulics
CA-Q-638-000.0 | CA-Q-638 | 638E10100 | 4" FIRE HYDRANT |  |  | If no installation plan was submitted, were the utility owner details included in the plans? |  | 0 |  |  | 0 | 10/1/2020 | Hydraulics
CA-Q-638-000.0 | CA-Q-638 | 638E10100 | 4" FIRE HYDRANT |  |  | Do the materials conform to the corresponding Material Specs? |  | 0 |  |  | 0 | 10/1/2020 | Hydraulics
CA-Q-638-000.0 | CA-Q-638 | 638E10100 | 4" FIRE HYDRANT |  |  | Were the required notifications made and documented? |  | 0 |  |  | 0 | 10/1/2020 | Hydraulics
CA-Q-638-000.0 | CA-Q-638 | 638E10100 | 4" FIRE HYDRANT |  |  | Are intersecting utilities/structures properly braced and supported? |  | 0 |  |  | 0 | 10/1/2020 | Hydraulics
CA-Q-638-000.0 | CA-Q-638 | 638E10100 | 4" FIRE HYDRANT |  |  | Is the trench width correct (6 to 12" each side of pipe)? |  | 0 |  |  | 0 | 10/1/2020 | Hydraulics
CA-Q-638-000.0 | CA-Q-638 | 638E10100 | 4" FIRE HYDRANT |  |  | Does the Excavation accommodate the pipe bell and allow the barrel to directly rest on the trench floor? |  | 0 |  |  | 0 | 10/1/2020 | Hydraulics
CA-Q-638-000.0 | CA-Q-638 | 638E10100 | 4" FIRE HYDRANT |  |  | Is the trench properly protected w/ sheeting and/or bracing? |  | 0 |  |  | 0 | 10/1/2020 | Hydraulics
CA-Q-638-000.0 | CA-Q-638 | 638E10100 | 4" FIRE HYDRANT |  |  | Is the structural bedding installed correctly (4-inch thick) |  | 0 |  |  | 0 | 10/1/2020 | Hydraulics
CA-Q-638-000.0 | CA-Q-638 | 638E10100 | 4" FIRE HYDRANT |  |  | Is water encountered in the trench being appropriately dewatered during placement? |  | 0 |  |  | 0 | 10/1/2020 | Hydraulics
CA-Q-638-000.0 | CA-Q-638 | 638E10100 | 4" FIRE HYDRANT |  |  | Is the pipe being properly stored/staged/handled? |  | 0 |  |  | 0 | 10/1/2020 | Hydraulics
CA-Q-638-000.0 | CA-Q-638 | 638E10100 | 4" FIRE HYDRANT |  |  | Are thrust blocks, wedges and blocking being used to restrain the pipe, couplings, joints and devices? |  | 0 |  |  | 0 | 10/1/2020 | Hydraulics
CA-Q-638-000.0 | CA-Q-638 | 638E10100 | 4" FIRE HYDRANT |  |  | Are the joints being installed per the manufacturer's recommendations? |  | 0 |  |  | 0 | 10/1/2020 | Hydraulics
CA-Q-638-000.0 | CA-Q-638 | 638E10100 | 4" FIRE HYDRANT |  |  | Is the backfill consistent with the installation plan or utility owner's details? |  | 0 |  |  | 0 | 10/1/2020 | Hydraulics
CA-Q-638-000.0 | CA-Q-638 | 638E10100 | 4" FIRE HYDRANT |  |  | Is the Contractor inspecting and cleaning the pipe valves prior to installation? |  | 0 |  |  | 0 | 10/1/2020 | Hydraulics
CA-Q-638-000.0 | CA-Q-638 | 638E10100 | 4" FIRE HYDRANT |  |  | Are hydrants being handled and set appropriately? |  | 0 |  |  | 0 | 10/1/2020 | Hydraulics
CA-Q-638-000.0 | CA-Q-638 | 638E10101 | 4" FIRE HYDRANT, AS PER PLAN |  |  | Was an installation plan submitted for all new installations? Installation plans should used the CA-P-1A form. |  | 0 |  |  | 0 | 10/1/2020 | Hydraulics
CA-Q-638-000.0 | CA-Q-638 | 638E10101 | 4" FIRE HYDRANT, AS PER PLAN |  |  | If no installation plan was submitted, were the utility owner details included in the plans? |  | 0 |  |  | 0 | 10/1/2020 | Hydraulics
CA-Q-638-000.0 | CA-Q-638 | 638E10101 | 4" FIRE HYDRANT, AS PER PLAN |  |  | Do the materials conform to the corresponding Material Specs? |  | 0 |  |  | 0 | 10/1/2020 | Hydraulics
CA-Q-638-000.0 | CA-Q-638 | 638E10101 | 4" FIRE HYDRANT, AS PER PLAN |  |  | Were the required notifications made and documented? |  | 0 |  |  | 0 | 10/1/2020 | Hydraulics
CA-Q-638-000.0 | CA-Q-638 | 638E10101 | 4" FIRE HYDRANT, AS PER PLAN |  |  | Are intersecting utilities/structures properly braced and supported? |  | 0 |  |  | 0 | 10/1/2020 | Hydraulics
CA-Q-638-000.0 | CA-Q-638 | 638E10101 | 4" FIRE HYDRANT, AS PER PLAN |  |  | Is the trench width correct (6 to 12" each side of pipe)? |  | 0 |  |  | 0 | 10/1/2020 | Hydraulics
CA-Q-638-000.0 | CA-Q-638 | 638E10101 | 4" FIRE HYDRANT, AS PER PLAN |  |  | Does the Excavation accommodate the pipe bell and allow the barrel to directly rest on the trench floor? |  | 0 |  |  | 0 | 10/1/2020 | Hydraulics
CA-Q-638-000.0 | CA-Q-638 | 638E10101 | 4" FIRE HYDRANT, AS PER PLAN |  |  | Is the trench properly protected w/ sheeting and/or bracing? |  | 0 |  |  | 0 | 10/1/2020 | Hydraulics
CA-Q-638-000.0 | CA-Q-638 | 638E10101 | 4" FIRE HYDRANT, AS PER PLAN |  |  | Is the structural bedding installed correctly (4-inch thick) |  | 0 |  |  | 0 | 10/1/2020 | Hydraulics
CA-Q-638-000.0 | CA-Q-638 | 638E10101 | 4" FIRE HYDRANT, AS PER PLAN |  |  | Is water encountered in the trench being appropriately dewatered during placement? |  | 0 |  |  | 0 | 10/1/2020 | Hydraulics
CA-Q-638-000.0 | CA-Q-638 | 638E10101 | 4" FIRE HYDRANT, AS PER PLAN |  |  | Is the pipe being properly stored/staged/handled? |  | 0 |  |  | 0 | 10/1/2020 | Hydraulics
CA-Q-638-000.0 | CA-Q-638 | 638E10101 | 4" FIRE HYDRANT, AS PER PLAN |  |  | Are thrust blocks, wedges and blocking being used to restrain the pipe, couplings, joints and devices? |  | 0 |  |  | 0 | 10/1/2020 | Hydraulics
CA-Q-638-000.0 | CA-Q-638 | 638E10101 | 4" FIRE HYDRANT, AS PER PLAN |  |  | Are the joints being installed per the manufacturer's recommendations? |  | 0 |  |  | 0 | 10/1/2020 | Hydraulics
CA-Q-638-000.0 | CA-Q-638 | 638E10101 | 4" FIRE HYDRANT, AS PER PLAN |  |  | Is the backfill consistent with the installation plan or utility owner's details? |  | 0 |  |  | 0 | 10/1/2020 | Hydraulics
CA-Q-638-000.0 | CA-Q-638 | 638E10101 | 4" FIRE HYDRANT, AS PER PLAN |  |  | Is the Contractor inspecting and cleaning the pipe valves prior to installation? |  | 0 |  |  | 0 | 10/1/2020 | Hydraulics
CA-Q-638-000.0 | CA-Q-638 | 638E10101 | 4" FIRE HYDRANT, AS PER PLAN |  |  | Are hydrants being handled and set appropriately? |  | 0 |  |  | 0 | 10/1/2020 | Hydraulics
CA-Q-638-000.0 | CA-Q-638 | 638E10200 | 6" FIRE HYDRANT |  |  | Was an installation plan submitted for all new installations? Installation plans should used the CA-P-1A form. |  | 0 |  |  | 0 | 10/1/2020 | Hydraulics
CA-Q-638-000.0 | CA-Q-638 | 638E10200 | 6" FIRE HYDRANT |  |  | If no installation plan was submitted, were the utility owner details included in the plans? |  | 0 |  |  | 0 | 10/1/2020 | Hydraulics
CA-Q-638-000.0 | CA-Q-638 | 638E10200 | 6" FIRE HYDRANT |  |  | Do the materials conform to the corresponding Material Specs? |  | 0 |  |  | 0 | 10/1/2020 | Hydraulics
CA-Q-638-000.0 | CA-Q-638 | 638E10200 | 6" FIRE HYDRANT |  |  | Were the required notifications made and documented? |  | 0 |  |  | 0 | 10/1/2020 | Hydraulics
CA-Q-638-000.0 | CA-Q-638 | 638E10200 | 6" FIRE HYDRANT |  |  | Are intersecting utilities/structures properly braced and supported? |  | 0 |  |  | 0 | 10/1/2020 | Hydraulics
CA-Q-638-000.0 | CA-Q-638 | 638E10200 | 6" FIRE HYDRANT |  |  | Is the trench width correct (6 to 12" each side of pipe)? |  | 0 |  |  | 0 | 10/1/2020 | Hydraulics
CA-Q-638-000.0 | CA-Q-638 | 638E10200 | 6" FIRE HYDRANT |  |  | Does the Excavation accommodate the pipe bell and allow the barrel to directly rest on the trench floor? |  | 0 |  |  | 0 | 10/1/2020 | Hydraulics
CA-Q-638-000.0 | CA-Q-638 | 638E10200 | 6" FIRE HYDRANT |  |  | Is the trench properly protected w/ sheeting and/or bracing? |  | 0 |  |  | 0 | 10/1/2020 | Hydraulics
CA-Q-638-000.0 | CA-Q-638 | 638E10200 | 6" FIRE HYDRANT |  |  | Is the structural bedding installed correctly (4-inch thick) |  | 0 |  |  | 0 | 10/1/2020 | Hydraulics
CA-Q-638-000.0 | CA-Q-638 | 638E10200 | 6" FIRE HYDRANT |  |  | Is water encountered in the trench being appropriately dewatered during placement? |  | 0 |  |  | 0 | 10/1/2020 | Hydraulics
CA-Q-638-000.0 | CA-Q-638 | 638E10200 | 6" FIRE HYDRANT |  |  | Is the pipe being properly stored/staged/handled? |  | 0 |  |  | 0 | 10/1/2020 | Hydraulics
CA-Q-638-000.0 | CA-Q-638 | 638E10200 | 6" FIRE HYDRANT |  |  | Are thrust blocks, wedges and blocking being used to restrain the pipe, couplings, joints and devices? |  | 0 |  |  | 0 | 10/1/2020 | Hydraulics
CA-Q-638-000.0 | CA-Q-638 | 638E10200 | 6" FIRE HYDRANT |  |  | Are the joints being installed per the manufacturer's recommendations? |  | 0 |  |  | 0 | 10/1/2020 | Hydraulics
CA-Q-638-000.0 | CA-Q-638 | 638E10200 | 6" FIRE HYDRANT |  |  | Is the backfill consistent with the installation plan or utility owner's details? |  | 0 |  |  | 0 | 10/1/2020 | Hydraulics
CA-Q-638-000.0 | CA-Q-638 | 638E10200 | 6" FIRE HYDRANT |  |  | Is the Contractor inspecting and cleaning the pipe valves prior to installation? |  | 0 |  |  | 0 | 10/1/2020 | Hydraulics
CA-Q-638-000.0 | CA-Q-638 | 638E10200 | 6" FIRE HYDRANT |  |  | Are hydrants being handled and set appropriately? |  | 0 |  |  | 0 | 10/1/2020 | Hydraulics
CA-Q-638-000.0 | CA-Q-638 | 638E10201 | 6" FIRE HYDRANT, AS PER PLAN |  |  | Was an installation plan submitted for all new installations? Installation plans should used the CA-P-1A form. |  | 0 |  |  | 0 | 10/1/2020 | Hydraulics
CA-Q-638-000.0 | CA-Q-638 | 638E10201 | 6" FIRE HYDRANT, AS PER PLAN |  |  | If no installation plan was submitted, were the utility owner details included in the plans? |  | 0 |  |  | 0 | 10/1/2020 | Hydraulics
CA-Q-638-000.0 | CA-Q-638 | 638E10201 | 6" FIRE HYDRANT, AS PER PLAN |  |  | Do the materials conform to the corresponding Material Specs? |  | 0 |  |  | 0 | 10/1/2020 | Hydraulics
CA-Q-638-000.0 | CA-Q-638 | 638E10201 | 6" FIRE HYDRANT, AS PER PLAN |  |  | Were the required notifications made and documented? |  | 0 |  |  | 0 | 10/1/2020 | Hydraulics
CA-Q-638-000.0 | CA-Q-638 | 638E10201 | 6" FIRE HYDRANT, AS PER PLAN |  |  | Are intersecting utilities/structures properly braced and supported? |  | 0 |  |  | 0 | 10/1/2020 | Hydraulics
CA-Q-638-000.0 | CA-Q-638 | 638E10201 | 6" FIRE HYDRANT, AS PER PLAN |  |  | Is the trench width correct (6 to 12" each side of pipe)? |  | 0 |  |  | 0 | 10/1/2020 | Hydraulics
CA-Q-638-000.0 | CA-Q-638 | 638E10201 | 6" FIRE HYDRANT, AS PER PLAN |  |  | Does the Excavation accommodate the pipe bell and allow the barrel to directly rest on the trench floor? |  | 0 |  |  | 0 | 10/1/2020 | Hydraulics
CA-Q-638-000.0 | CA-Q-638 | 638E10201 | 6" FIRE HYDRANT, AS PER PLAN |  |  | Is the trench properly protected w/ sheeting and/or bracing? |  | 0 |  |  | 0 | 10/1/2020 | Hydraulics
CA-Q-638-000.0 | CA-Q-638 | 638E10201 | 6" FIRE HYDRANT, AS PER PLAN |  |  | Is the structural bedding installed correctly (4-inch thick) |  | 0 |  |  | 0 | 10/1/2020 | Hydraulics
CA-Q-638-000.0 | CA-Q-638 | 638E10201 | 6" FIRE HYDRANT, AS PER PLAN |  |  | Is water encountered in the trench being appropriately dewatered during placement? |  | 0 |  |  | 0 | 10/1/2020 | Hydraulics
CA-Q-638-000.0 | CA-Q-638 | 638E10201 | 6" FIRE HYDRANT, AS PER PLAN |  |  | Is the pipe being properly stored/staged/handled? |  | 0 |  |  | 0 | 10/1/2020 | Hydraulics
CA-Q-638-000.0 | CA-Q-638 | 638E10201 | 6" FIRE HYDRANT, AS PER PLAN |  |  | Are thrust blocks, wedges and blocking being used to restrain the pipe, couplings, joints and devices? |  | 0 |  |  | 0 | 10/1/2020 | Hydraulics
CA-Q-638-000.0 | CA-Q-638 | 638E10201 | 6" FIRE HYDRANT, AS PER PLAN |  |  | Are the joints being installed per the manufacturer's recommendations? |  | 0 |  |  | 0 | 10/1/2020 | Hydraulics
CA-Q-638-000.0 | CA-Q-638 | 638E10201 | 6" FIRE HYDRANT, AS PER PLAN |  |  | Is the backfill consistent with the installation plan or utility owner's details? |  | 0 |  |  | 0 | 10/1/2020 | Hydraulics
CA-Q-638-000.0 | CA-Q-638 | 638E10201 | 6" FIRE HYDRANT, AS PER PLAN |  |  | Is the Contractor inspecting and cleaning the pipe valves prior to installation? |  | 0 |  |  | 0 | 10/1/2020 | Hydraulics
CA-Q-638-000.0 | CA-Q-638 | 638E10201 | 6" FIRE HYDRANT, AS PER PLAN |  |  | Are hydrants being handled and set appropriately? |  | 0 |  |  | 0 | 10/1/2020 | Hydraulics
CA-Q-638-000.0 | CA-Q-638 | 638E10300 | FIRE HYDRANT EXTENDED AND ADJUSTED TO GRADE |  |  | Was an installation plan submitted for all new installations? Installation plans should used the CA-P-1A form. |  | 0 |  |  | 0 | 10/1/2020 | Hydraulics
CA-Q-638-000.0 | CA-Q-638 | 638E10300 | FIRE HYDRANT EXTENDED AND ADJUSTED TO GRADE |  |  | If no installation plan was submitted, were the utility owner details included in the plans? |  | 0 |  |  | 0 | 10/1/2020 | Hydraulics
CA-Q-638-000.0 | CA-Q-638 | 638E10300 | FIRE HYDRANT EXTENDED AND ADJUSTED TO GRADE |  |  | Do the materials conform to the corresponding Material Specs? |  | 0 |  |  | 0 | 10/1/2020 | Hydraulics
CA-Q-638-000.0 | CA-Q-638 | 638E10300 | FIRE HYDRANT EXTENDED AND ADJUSTED TO GRADE |  |  | Were the required notifications made and documented? |  | 0 |  |  | 0 | 10/1/2020 | Hydraulics
CA-Q-638-000.0 | CA-Q-638 | 638E10300 | FIRE HYDRANT EXTENDED AND ADJUSTED TO GRADE |  |  | Are intersecting utilities/structures properly braced and supported? |  | 0 |  |  | 0 | 10/1/2020 | Hydraulics
CA-Q-638-000.0 | CA-Q-638 | 638E10300 | FIRE HYDRANT EXTENDED AND ADJUSTED TO GRADE |  |  | Is the trench width correct (6 to 12" each side of pipe)? |  | 0 |  |  | 0 | 10/1/2020 | Hydraulics
CA-Q-638-000.0 | CA-Q-638 | 638E10300 | FIRE HYDRANT EXTENDED AND ADJUSTED TO GRADE |  |  | Does the Excavation accommodate the pipe bell and allow the barrel to directly rest on the trench floor? |  | 0 |  |  | 0 | 10/1/2020 | Hydraulics
CA-Q-638-000.0 | CA-Q-638 | 638E10300 | FIRE HYDRANT EXTENDED AND ADJUSTED TO GRADE |  |  | Is the trench properly protected w/ sheeting and/or bracing? |  | 0 |  |  | 0 | 10/1/2020 | Hydraulics
CA-Q-638-000.0 | CA-Q-638 | 638E10300 | FIRE HYDRANT EXTENDED AND ADJUSTED TO GRADE |  |  | Is the structural bedding installed correctly (4-inch thick) |  | 0 |  |  | 0 | 10/1/2020 | Hydraulics
CA-Q-638-000.0 | CA-Q-638 | 638E10300 | FIRE HYDRANT EXTENDED AND ADJUSTED TO GRADE |  |  | Is water encountered in the trench being appropriately dewatered during placement? |  | 0 |  |  | 0 | 10/1/2020 | Hydraulics
CA-Q-638-000.0 | CA-Q-638 | 638E10300 | FIRE HYDRANT EXTENDED AND ADJUSTED TO GRADE |  |  | Is the pipe being properly stored/staged/handled? |  | 0 |  |  | 0 | 10/1/2020 | Hydraulics
CA-Q-638-000.0 | CA-Q-638 | 638E10300 | FIRE HYDRANT EXTENDED AND ADJUSTED TO GRADE |  |  | Are thrust blocks, wedges and blocking being used to restrain the pipe, couplings, joints and devices? |  | 0 |  |  | 0 | 10/1/2020 | Hydraulics
CA-Q-638-000.0 | CA-Q-638 | 638E10300 | FIRE HYDRANT EXTENDED AND ADJUSTED TO GRADE |  |  | Are the joints being installed per the manufacturer's recommendations? |  | 0 |  |  | 0 | 10/1/2020 | Hydraulics
CA-Q-638-000.0 | CA-Q-638 | 638E10300 | FIRE HYDRANT EXTENDED AND ADJUSTED TO GRADE |  |  | Is the backfill consistent with the installation plan or utility owner's details? |  | 0 |  |  | 0 | 10/1/2020 | Hydraulics
CA-Q-638-000.0 | CA-Q-638 | 638E10300 | FIRE HYDRANT EXTENDED AND ADJUSTED TO GRADE |  |  | Is the Contractor inspecting and cleaning the pipe valves prior to installation? |  | 0 |  |  | 0 | 10/1/2020 | Hydraulics
CA-Q-638-000.0 | CA-Q-638 | 638E10300 | FIRE HYDRANT EXTENDED AND ADJUSTED TO GRADE |  |  | Are hydrants being handled and set appropriately? |  | 0 |  |  | 0 | 10/1/2020 | Hydraulics
CA-Q-638-000.0 | CA-Q-638 | 638E10301 | FIRE HYDRANT EXTENDED AND ADJUSTED TO GRADE, AS PER PLAN |  |  | Was an installation plan submitted for all new installations? Installation plans should used the CA-P-1A form. |  | 0 |  |  | 0 | 10/1/2020 | Hydraulics
CA-Q-638-000.0 | CA-Q-638 | 638E10301 | FIRE HYDRANT EXTENDED AND ADJUSTED TO GRADE, AS PER PLAN |  |  | If no installation plan was submitted, were the utility owner details included in the plans? |  | 0 |  |  | 0 | 10/1/2020 | Hydraulics
CA-Q-638-000.0 | CA-Q-638 | 638E10301 | FIRE HYDRANT EXTENDED AND ADJUSTED TO GRADE, AS PER PLAN |  |  | Do the materials conform to the corresponding Material Specs? |  | 0 |  |  | 0 | 10/1/2020 | Hydraulics
CA-Q-638-000.0 | CA-Q-638 | 638E10301 | FIRE HYDRANT EXTENDED AND ADJUSTED TO GRADE, AS PER PLAN |  |  | Were the required notifications made and documented? |  | 0 |  |  | 0 | 10/1/2020 | Hydraulics
CA-Q-638-000.0 | CA-Q-638 | 638E10301 | FIRE HYDRANT EXTENDED AND ADJUSTED TO GRADE, AS PER PLAN |  |  | Are intersecting utilities/structures properly braced and supported? |  | 0 |  |  | 0 | 10/1/2020 | Hydraulics
CA-Q-638-000.0 | CA-Q-638 | 638E10301 | FIRE HYDRANT EXTENDED AND ADJUSTED TO GRADE, AS PER PLAN |  |  | Is the trench width correct (6 to 12" each side of pipe)? |  | 0 |  |  | 0 | 10/1/2020 | Hydraulics
CA-Q-638-000.0 | CA-Q-638 | 638E10301 | FIRE HYDRANT EXTENDED AND ADJUSTED TO GRADE, AS PER PLAN |  |  | Does the Excavation accommodate the pipe bell and allow the barrel to directly rest on the trench floor? |  | 0 |  |  | 0 | 10/1/2020 | Hydraulics
CA-Q-638-000.0 | CA-Q-638 | 638E10301 | FIRE HYDRANT EXTENDED AND ADJUSTED TO GRADE, AS PER PLAN |  |  | Is the trench properly protected w/ sheeting and/or bracing? |  | 0 |  |  | 0 | 10/1/2020 | Hydraulics
CA-Q-638-000.0 | CA-Q-638 | 638E10301 | FIRE HYDRANT EXTENDED AND ADJUSTED TO GRADE, AS PER PLAN |  |  | Is the structural bedding installed correctly (4-inch thick) |  | 0 |  |  | 0 | 10/1/2020 | Hydraulics
CA-Q-638-000.0 | CA-Q-638 | 638E10301 | FIRE HYDRANT EXTENDED AND ADJUSTED TO GRADE, AS PER PLAN |  |  | Is water encountered in the trench being appropriately dewatered during placement? |  | 0 |  |  | 0 | 10/1/2020 | Hydraulics
CA-Q-638-000.0 | CA-Q-638 | 638E10301 | FIRE HYDRANT EXTENDED AND ADJUSTED TO GRADE, AS PER PLAN |  |  | Is the pipe being properly stored/staged/handled? |  | 0 |  |  | 0 | 10/1/2020 | Hydraulics
CA-Q-638-000.0 | CA-Q-638 | 638E10301 | FIRE HYDRANT EXTENDED AND ADJUSTED TO GRADE, AS PER PLAN |  |  | Are thrust blocks, wedges and blocking being used to restrain the pipe, couplings, joints and devices? |  | 0 |  |  | 0 | 10/1/2020 | Hydraulics
CA-Q-638-000.0 | CA-Q-638 | 638E10301 | FIRE HYDRANT EXTENDED AND ADJUSTED TO GRADE, AS PER PLAN |  |  | Are the joints being installed per the manufacturer's recommendations? |  | 0 |  |  | 0 | 10/1/2020 | Hydraulics
CA-Q-638-000.0 | CA-Q-638 | 638E10301 | FIRE HYDRANT EXTENDED AND ADJUSTED TO GRADE, AS PER PLAN |  |  | Is the backfill consistent with the installation plan or utility owner's details? |  | 0 |  |  | 0 | 10/1/2020 | Hydraulics
CA-Q-638-000.0 | CA-Q-638 | 638E10301 | FIRE HYDRANT EXTENDED AND ADJUSTED TO GRADE, AS PER PLAN |  |  | Is the Contractor inspecting and cleaning the pipe valves prior to installation? |  | 0 |  |  | 0 | 10/1/2020 | Hydraulics
CA-Q-638-000.0 | CA-Q-638 | 638E10301 | FIRE HYDRANT EXTENDED AND ADJUSTED TO GRADE, AS PER PLAN |  |  | Are hydrants being handled and set appropriately? |  | 0 |  |  | 0 | 10/1/2020 | Hydraulics
CA-Q-638-000.0 | CA-Q-638 | 638E10400 | FIRE HYDRANT ADJUSTED TO GRADE |  |  | Was an installation plan submitted for all new installations? Installation plans should used the CA-P-1A form. |  | 0 |  |  | 0 | 10/1/2020 | Hydraulics
CA-Q-638-000.0 | CA-Q-638 | 638E10400 | FIRE HYDRANT ADJUSTED TO GRADE |  |  | If no installation plan was submitted, were the utility owner details included in the plans? |  | 0 |  |  | 0 | 10/1/2020 | Hydraulics
CA-Q-638-000.0 | CA-Q-638 | 638E10400 | FIRE HYDRANT ADJUSTED TO GRADE |  |  | Do the materials conform to the corresponding Material Specs? |  | 0 |  |  | 0 | 10/1/2020 | Hydraulics
CA-Q-638-000.0 | CA-Q-638 | 638E10400 | FIRE HYDRANT ADJUSTED TO GRADE |  |  | Were the required notifications made and documented? |  | 0 |  |  | 0 | 10/1/2020 | Hydraulics
CA-Q-638-000.0 | CA-Q-638 | 638E10400 | FIRE HYDRANT ADJUSTED TO GRADE |  |  | Are intersecting utilities/structures properly braced and supported? |  | 0 |  |  | 0 | 10/1/2020 | Hydraulics
CA-Q-638-000.0 | CA-Q-638 | 638E10400 | FIRE HYDRANT ADJUSTED TO GRADE |  |  | Is the trench width correct (6 to 12" each side of pipe)? |  | 0 |  |  | 0 | 10/1/2020 | Hydraulics
CA-Q-638-000.0 | CA-Q-638 | 638E10400 | FIRE HYDRANT ADJUSTED TO GRADE |  |  | Does the Excavation accommodate the pipe bell and allow the barrel to directly rest on the trench floor? |  | 0 |  |  | 0 | 10/1/2020 | Hydraulics
CA-Q-638-000.0 | CA-Q-638 | 638E10400 | FIRE HYDRANT ADJUSTED TO GRADE |  |  | Is the trench properly protected w/ sheeting and/or bracing? |  | 0 |  |  | 0 | 10/1/2020 | Hydraulics
CA-Q-638-000.0 | CA-Q-638 | 638E10400 | FIRE HYDRANT ADJUSTED TO GRADE |  |  | Is the structural bedding installed correctly (4-inch thick) |  | 0 |  |  | 0 | 10/1/2020 | Hydraulics
CA-Q-638-000.0 | CA-Q-638 | 638E10400 | FIRE HYDRANT ADJUSTED TO GRADE |  |  | Is water encountered in the trench being appropriately dewatered during placement? |  | 0 |  |  | 0 | 10/1/2020 | Hydraulics
CA-Q-638-000.0 | CA-Q-638 | 638E10400 | FIRE HYDRANT ADJUSTED TO GRADE |  |  | Is the pipe being properly stored/staged/handled? |  | 0 |  |  | 0 | 10/1/2020 | Hydraulics
CA-Q-638-000.0 | CA-Q-638 | 638E10400 | FIRE HYDRANT ADJUSTED TO GRADE |  |  | Are thrust blocks, wedges and blocking being used to restrain the pipe, couplings, joints and devices? |  | 0 |  |  | 0 | 10/1/2020 | Hydraulics
CA-Q-638-000.0 | CA-Q-638 | 638E10400 | FIRE HYDRANT ADJUSTED TO GRADE |  |  | Are the joints being installed per the manufacturer's recommendations? |  | 0 |  |  | 0 | 10/1/2020 | Hydraulics
CA-Q-638-000.0 | CA-Q-638 | 638E10400 | FIRE HYDRANT ADJUSTED TO GRADE |  |  | Is the backfill consistent with the installation plan or utility owner's details? |  | 0 |  |  | 0 | 10/1/2020 | Hydraulics
CA-Q-638-000.0 | CA-Q-638 | 638E10400 | FIRE HYDRANT ADJUSTED TO GRADE |  |  | Is the Contractor inspecting and cleaning the pipe valves prior to installation? |  | 0 |  |  | 0 | 10/1/2020 | Hydraulics
CA-Q-638-000.0 | CA-Q-638 | 638E10400 | FIRE HYDRANT ADJUSTED TO GRADE |  |  | Are hydrants being handled and set appropriately? |  | 0 |  |  | 0 | 10/1/2020 | Hydraulics
CA-Q-638-000.0 | CA-Q-638 | 638E10401 | FIRE HYDRANT ADJUSTED TO GRADE, AS PER PLAN |  |  | Was an installation plan submitted for all new installations? Installation plans should used the CA-P-1A form. |  | 0 |  |  | 0 | 10/1/2020 | Hydraulics
CA-Q-638-000.0 | CA-Q-638 | 638E10401 | FIRE HYDRANT ADJUSTED TO GRADE, AS PER PLAN |  |  | If no installation plan was submitted, were the utility owner details included in the plans? |  | 0 |  |  | 0 | 10/1/2020 | Hydraulics
CA-Q-638-000.0 | CA-Q-638 | 638E10401 | FIRE HYDRANT ADJUSTED TO GRADE, AS PER PLAN |  |  | Do the materials conform to the corresponding Material Specs? |  | 0 |  |  | 0 | 10/1/2020 | Hydraulics
CA-Q-638-000.0 | CA-Q-638 | 638E10401 | FIRE HYDRANT ADJUSTED TO GRADE, AS PER PLAN |  |  | Were the required notifications made and documented? |  | 0 |  |  | 0 | 10/1/2020 | Hydraulics
CA-Q-638-000.0 | CA-Q-638 | 638E10401 | FIRE HYDRANT ADJUSTED TO GRADE, AS PER PLAN |  |  | Are intersecting utilities/structures properly braced and supported? |  | 0 |  |  | 0 | 10/1/2020 | Hydraulics
CA-Q-638-000.0 | CA-Q-638 | 638E10401 | FIRE HYDRANT ADJUSTED TO GRADE, AS PER PLAN |  |  | Is the trench width correct (6 to 12" each side of pipe)? |  | 0 |  |  | 0 | 10/1/2020 | Hydraulics
CA-Q-638-000.0 | CA-Q-638 | 638E10401 | FIRE HYDRANT ADJUSTED TO GRADE, AS PER PLAN |  |  | Does the Excavation accommodate the pipe bell and allow the barrel to directly rest on the trench floor? |  | 0 |  |  | 0 | 10/1/2020 | Hydraulics
CA-Q-638-000.0 | CA-Q-638 | 638E10401 | FIRE HYDRANT ADJUSTED TO GRADE, AS PER PLAN |  |  | Is the trench properly protected w/ sheeting and/or bracing? |  | 0 |  |  | 0 | 10/1/2020 | Hydraulics
CA-Q-638-000.0 | CA-Q-638 | 638E10401 | FIRE HYDRANT ADJUSTED TO GRADE, AS PER PLAN |  |  | Is the structural bedding installed correctly (4-inch thick) |  | 0 |  |  | 0 | 10/1/2020 | Hydraulics
CA-Q-638-000.0 | CA-Q-638 | 638E10401 | FIRE HYDRANT ADJUSTED TO GRADE, AS PER PLAN |  |  | Is water encountered in the trench being appropriately dewatered during placement? |  | 0 |  |  | 0 | 10/1/2020 | Hydraulics
CA-Q-638-000.0 | CA-Q-638 | 638E10401 | FIRE HYDRANT ADJUSTED TO GRADE, AS PER PLAN |  |  | Is the pipe being properly stored/staged/handled? |  | 0 |  |  | 0 | 10/1/2020 | Hydraulics
CA-Q-638-000.0 | CA-Q-638 | 638E10401 | FIRE HYDRANT ADJUSTED TO GRADE, AS PER PLAN |  |  | Are thrust blocks, wedges and blocking being used to restrain the pipe, couplings, joints and devices? |  | 0 |  |  | 0 | 10/1/2020 | Hydraulics
CA-Q-638-000.0 | CA-Q-638 | 638E10401 | FIRE HYDRANT ADJUSTED TO GRADE, AS PER PLAN |  |  | Are the joints being installed per the manufacturer's recommendations? |  | 0 |  |  | 0 | 10/1/2020 | Hydraulics
CA-Q-638-000.0 | CA-Q-638 | 638E10401 | FIRE HYDRANT ADJUSTED TO GRADE, AS PER PLAN |  |  | Is the backfill consistent with the installation plan or utility owner's details? |  | 0 |  |  | 0 | 10/1/2020 | Hydraulics
CA-Q-638-000.0 | CA-Q-638 | 638E10401 | FIRE HYDRANT ADJUSTED TO GRADE, AS PER PLAN |  |  | Is the Contractor inspecting and cleaning the pipe valves prior to installation? |  | 0 |  |  | 0 | 10/1/2020 | Hydraulics
CA-Q-638-000.0 | CA-Q-638 | 638E10401 | FIRE HYDRANT ADJUSTED TO GRADE, AS PER PLAN |  |  | Are hydrants being handled and set appropriately? |  | 0 |  |  | 0 | 10/1/2020 | Hydraulics
CA-Q-638-000.0 | CA-Q-638 | 638E10480 | FIRE HYDRANT REMOVED |  |  | Was an installation plan submitted for all new installations? Installation plans should used the CA-P-1A form. |  | 0 |  |  | 0 | 10/1/2020 | Hydraulics
CA-Q-638-000.0 | CA-Q-638 | 638E10480 | FIRE HYDRANT REMOVED |  |  | If no installation plan was submitted, were the utility owner details included in the plans? |  | 0 |  |  | 0 | 10/1/2020 | Hydraulics
CA-Q-638-000.0 | CA-Q-638 | 638E10480 | FIRE HYDRANT REMOVED |  |  | Do the materials conform to the corresponding Material Specs? |  | 0 |  |  | 0 | 10/1/2020 | Hydraulics
CA-Q-638-000.0 | CA-Q-638 | 638E10480 | FIRE HYDRANT REMOVED |  |  | Were the required notifications made and documented? |  | 0 |  |  | 0 | 10/1/2020 | Hydraulics
CA-Q-638-000.0 | CA-Q-638 | 638E10480 | FIRE HYDRANT REMOVED |  |  | Are intersecting utilities/structures properly braced and supported? |  | 0 |  |  | 0 | 10/1/2020 | Hydraulics
CA-Q-638-000.0 | CA-Q-638 | 638E10480 | FIRE HYDRANT REMOVED |  |  | Is the trench width correct (6 to 12" each side of pipe)? |  | 0 |  |  | 0 | 10/1/2020 | Hydraulics
CA-Q-638-000.0 | CA-Q-638 | 638E10480 | FIRE HYDRANT REMOVED |  |  | Does the Excavation accommodate the pipe bell and allow the barrel to directly rest on the trench floor? |  | 0 |  |  | 0 | 10/1/2020 | Hydraulics
CA-Q-638-000.0 | CA-Q-638 | 638E10480 | FIRE HYDRANT REMOVED |  |  | Is the trench properly protected w/ sheeting and/or bracing? |  | 0 |  |  | 0 | 10/1/2020 | Hydraulics
CA-Q-638-000.0 | CA-Q-638 | 638E10480 | FIRE HYDRANT REMOVED |  |  | Is the structural bedding installed correctly (4-inch thick) |  | 0 |  |  | 0 | 10/1/2020 | Hydraulics
CA-Q-638-000.0 | CA-Q-638 | 638E10480 | FIRE HYDRANT REMOVED |  |  | Is water encountered in the trench being appropriately dewatered during placement? |  | 0 |  |  | 0 | 10/1/2020 | Hydraulics
CA-Q-638-000.0 | CA-Q-638 | 638E10480 | FIRE HYDRANT REMOVED |  |  | Is the pipe being properly stored/staged/handled? |  | 0 |  |  | 0 | 10/1/2020 | Hydraulics
CA-Q-638-000.0 | CA-Q-638 | 638E10480 | FIRE HYDRANT REMOVED |  |  | Are thrust blocks, wedges and blocking being used to restrain the pipe, couplings, joints and devices? |  | 0 |  |  | 0 | 10/1/2020 | Hydraulics
CA-Q-638-000.0 | CA-Q-638 | 638E10480 | FIRE HYDRANT REMOVED |  |  | Are the joints being installed per the manufacturer's recommendations? |  | 0 |  |  | 0 | 10/1/2020 | Hydraulics
CA-Q-638-000.0 | CA-Q-638 | 638E10480 | FIRE HYDRANT REMOVED |  |  | Is the backfill consistent with the installation plan or utility owner's details? |  | 0 |  |  | 0 | 10/1/2020 | Hydraulics
CA-Q-638-000.0 | CA-Q-638 | 638E10480 | FIRE HYDRANT REMOVED |  |  | Is the Contractor inspecting and cleaning the pipe valves prior to installation? |  | 0 |  |  | 0 | 10/1/2020 | Hydraulics
CA-Q-638-000.0 | CA-Q-638 | 638E10480 | FIRE HYDRANT REMOVED |  |  | Are hydrants being handled and set appropriately? |  | 0 |  |  | 0 | 10/1/2020 | Hydraulics
CA-Q-638-000.0 | CA-Q-638 | 638E10481 | FIRE HYDRANT REMOVED, AS PER PLAN |  |  | Was an installation plan submitted for all new installations? Installation plans should used the CA-P-1A form. |  | 0 |  |  | 0 | 10/1/2020 | Hydraulics
CA-Q-638-000.0 | CA-Q-638 | 638E10481 | FIRE HYDRANT REMOVED, AS PER PLAN |  |  | If no installation plan was submitted, were the utility owner details included in the plans? |  | 0 |  |  | 0 | 10/1/2020 | Hydraulics
CA-Q-638-000.0 | CA-Q-638 | 638E10481 | FIRE HYDRANT REMOVED, AS PER PLAN |  |  | Do the materials conform to the corresponding Material Specs? |  | 0 |  |  | 0 | 10/1/2020 | Hydraulics
CA-Q-638-000.0 | CA-Q-638 | 638E10481 | FIRE HYDRANT REMOVED, AS PER PLAN |  |  | Were the required notifications made and documented? |  | 0 |  |  | 0 | 10/1/2020 | Hydraulics
CA-Q-638-000.0 | CA-Q-638 | 638E10481 | FIRE HYDRANT REMOVED, AS PER PLAN |  |  | Are intersecting utilities/structures properly braced and supported? |  | 0 |  |  | 0 | 10/1/2020 | Hydraulics
CA-Q-638-000.0 | CA-Q-638 | 638E10481 | FIRE HYDRANT REMOVED, AS PER PLAN |  |  | Is the trench width correct (6 to 12" each side of pipe)? |  | 0 |  |  | 0 | 10/1/2020 | Hydraulics
CA-Q-638-000.0 | CA-Q-638 | 638E10481 | FIRE HYDRANT REMOVED, AS PER PLAN |  |  | Does the Excavation accommodate the pipe bell and allow the barrel to directly rest on the trench floor? |  | 0 |  |  | 0 | 10/1/2020 | Hydraulics
CA-Q-638-000.0 | CA-Q-638 | 638E10481 | FIRE HYDRANT REMOVED, AS PER PLAN |  |  | Is the trench properly protected w/ sheeting and/or bracing? |  | 0 |  |  | 0 | 10/1/2020 | Hydraulics
CA-Q-638-000.0 | CA-Q-638 | 638E10481 | FIRE HYDRANT REMOVED, AS PER PLAN |  |  | Is the structural bedding installed correctly (4-inch thick) |  | 0 |  |  | 0 | 10/1/2020 | Hydraulics
CA-Q-638-000.0 | CA-Q-638 | 638E10481 | FIRE HYDRANT REMOVED, AS PER PLAN |  |  | Is water encountered in the trench being appropriately dewatered during placement? |  | 0 |  |  | 0 | 10/1/2020 | Hydraulics
CA-Q-638-000.0 | CA-Q-638 | 638E10481 | FIRE HYDRANT REMOVED, AS PER PLAN |  |  | Is the pipe being properly stored/staged/handled? |  | 0 |  |  | 0 | 10/1/2020 | Hydraulics
CA-Q-638-000.0 | CA-Q-638 | 638E10481 | FIRE HYDRANT REMOVED, AS PER PLAN |  |  | Are thrust blocks, wedges and blocking being used to restrain the pipe, couplings, joints and devices? |  | 0 |  |  | 0 | 10/1/2020 | Hydraulics
CA-Q-638-000.0 | CA-Q-638 | 638E10481 | FIRE HYDRANT REMOVED, AS PER PLAN |  |  | Are the joints being installed per the manufacturer's recommendations? |  | 0 |  |  | 0 | 10/1/2020 | Hydraulics
CA-Q-638-000.0 | CA-Q-638 | 638E10481 | FIRE HYDRANT REMOVED, AS PER PLAN |  |  | Is the backfill consistent with the installation plan or utility owner's details? |  | 0 |  |  | 0 | 10/1/2020 | Hydraulics
CA-Q-638-000.0 | CA-Q-638 | 638E10481 | FIRE HYDRANT REMOVED, AS PER PLAN |  |  | Is the Contractor inspecting and cleaning the pipe valves prior to installation? |  | 0 |  |  | 0 | 10/1/2020 | Hydraulics
CA-Q-638-000.0 | CA-Q-638 | 638E10481 | FIRE HYDRANT REMOVED, AS PER PLAN |  |  | Are hydrants being handled and set appropriately? |  | 0 |  |  | 0 | 10/1/2020 | Hydraulics
CA-Q-638-000.0 | CA-Q-638 | 638E10500 | FIRE HYDRANT REMOVED AND RESET |  |  | Was an installation plan submitted for all new installations? Installation plans should used the CA-P-1A form. |  | 0 |  |  | 0 | 10/1/2020 | Hydraulics
CA-Q-638-000.0 | CA-Q-638 | 638E10500 | FIRE HYDRANT REMOVED AND RESET |  |  | If no installation plan was submitted, were the utility owner details included in the plans? |  | 0 |  |  | 0 | 10/1/2020 | Hydraulics
CA-Q-638-000.0 | CA-Q-638 | 638E10500 | FIRE HYDRANT REMOVED AND RESET |  |  | Do the materials conform to the corresponding Material Specs? |  | 0 |  |  | 0 | 10/1/2020 | Hydraulics
CA-Q-638-000.0 | CA-Q-638 | 638E10500 | FIRE HYDRANT REMOVED AND RESET |  |  | Were the required notifications made and documented? |  | 0 |  |  | 0 | 10/1/2020 | Hydraulics
CA-Q-638-000.0 | CA-Q-638 | 638E10500 | FIRE HYDRANT REMOVED AND RESET |  |  | Are intersecting utilities/structures properly braced and supported? |  | 0 |  |  | 0 | 10/1/2020 | Hydraulics
CA-Q-638-000.0 | CA-Q-638 | 638E10500 | FIRE HYDRANT REMOVED AND RESET |  |  | Is the trench width correct (6 to 12" each side of pipe)? |  | 0 |  |  | 0 | 10/1/2020 | Hydraulics
CA-Q-638-000.0 | CA-Q-638 | 638E10500 | FIRE HYDRANT REMOVED AND RESET |  |  | Does the Excavation accommodate the pipe bell and allow the barrel to directly rest on the trench floor? |  | 0 |  |  | 0 | 10/1/2020 | Hydraulics
CA-Q-638-000.0 | CA-Q-638 | 638E10500 | FIRE HYDRANT REMOVED AND RESET |  |  | Is the trench properly protected w/ sheeting and/or bracing? |  | 0 |  |  | 0 | 10/1/2020 | Hydraulics
CA-Q-638-000.0 | CA-Q-638 | 638E10500 | FIRE HYDRANT REMOVED AND RESET |  |  | Is the structural bedding installed correctly (4-inch thick) |  | 0 |  |  | 0 | 10/1/2020 | Hydraulics
CA-Q-638-000.0 | CA-Q-638 | 638E10500 | FIRE HYDRANT REMOVED AND RESET |  |  | Is water encountered in the trench being appropriately dewatered during placement? |  | 0 |  |  | 0 | 10/1/2020 | Hydraulics
CA-Q-638-000.0 | CA-Q-638 | 638E10500 | FIRE HYDRANT REMOVED AND RESET |  |  | Is the pipe being properly stored/staged/handled? |  | 0 |  |  | 0 | 10/1/2020 | Hydraulics
CA-Q-638-000.0 | CA-Q-638 | 638E10500 | FIRE HYDRANT REMOVED AND RESET |  |  | Are thrust blocks, wedges and blocking being used to restrain the pipe, couplings, joints and devices? |  | 0 |  |  | 0 | 10/1/2020 | Hydraulics
CA-Q-638-000.0 | CA-Q-638 | 638E10500 | FIRE HYDRANT REMOVED AND RESET |  |  | Are the joints being installed per the manufacturer's recommendations? |  | 0 |  |  | 0 | 10/1/2020 | Hydraulics
CA-Q-638-000.0 | CA-Q-638 | 638E10500 | FIRE HYDRANT REMOVED AND RESET |  |  | Is the backfill consistent with the installation plan or utility owner's details? |  | 0 |  |  | 0 | 10/1/2020 | Hydraulics
CA-Q-638-000.0 | CA-Q-638 | 638E10500 | FIRE HYDRANT REMOVED AND RESET |  |  | Is the Contractor inspecting and cleaning the pipe valves prior to installation? |  | 0 |  |  | 0 | 10/1/2020 | Hydraulics
CA-Q-638-000.0 | CA-Q-638 | 638E10500 | FIRE HYDRANT REMOVED AND RESET |  |  | Are hydrants being handled and set appropriately? |  | 0 |  |  | 0 | 10/1/2020 | Hydraulics
CA-Q-638-000.0 | CA-Q-638 | 638E10501 | FIRE HYDRANT REMOVED AND RESET, AS PER PLAN |  |  | Was an installation plan submitted for all new installations? Installation plans should used the CA-P-1A form. |  | 0 |  |  | 0 | 10/1/2020 | Hydraulics
CA-Q-638-000.0 | CA-Q-638 | 638E10501 | FIRE HYDRANT REMOVED AND RESET, AS PER PLAN |  |  | If no installation plan was submitted, were the utility owner details included in the plans? |  | 0 |  |  | 0 | 10/1/2020 | Hydraulics
CA-Q-638-000.0 | CA-Q-638 | 638E10501 | FIRE HYDRANT REMOVED AND RESET, AS PER PLAN |  |  | Do the materials conform to the corresponding Material Specs? |  | 0 |  |  | 0 | 10/1/2020 | Hydraulics
CA-Q-638-000.0 | CA-Q-638 | 638E10501 | FIRE HYDRANT REMOVED AND RESET, AS PER PLAN |  |  | Were the required notifications made and documented? |  | 0 |  |  | 0 | 10/1/2020 | Hydraulics
CA-Q-638-000.0 | CA-Q-638 | 638E10501 | FIRE HYDRANT REMOVED AND RESET, AS PER PLAN |  |  | Are intersecting utilities/structures properly braced and supported? |  | 0 |  |  | 0 | 10/1/2020 | Hydraulics
CA-Q-638-000.0 | CA-Q-638 | 638E10501 | FIRE HYDRANT REMOVED AND RESET, AS PER PLAN |  |  | Is the trench width correct (6 to 12" each side of pipe)? |  | 0 |  |  | 0 | 10/1/2020 | Hydraulics
CA-Q-638-000.0 | CA-Q-638 | 638E10501 | FIRE HYDRANT REMOVED AND RESET, AS PER PLAN |  |  | Does the Excavation accommodate the pipe bell and allow the barrel to directly rest on the trench floor? |  | 0 |  |  | 0 | 10/1/2020 | Hydraulics
CA-Q-638-000.0 | CA-Q-638 | 638E10501 | FIRE HYDRANT REMOVED AND RESET, AS PER PLAN |  |  | Is the trench properly protected w/ sheeting and/or bracing? |  | 0 |  |  | 0 | 10/1/2020 | Hydraulics
CA-Q-638-000.0 | CA-Q-638 | 638E10501 | FIRE HYDRANT REMOVED AND RESET, AS PER PLAN |  |  | Is the structural bedding installed correctly (4-inch thick) |  | 0 |  |  | 0 | 10/1/2020 | Hydraulics
CA-Q-638-000.0 | CA-Q-638 | 638E10501 | FIRE HYDRANT REMOVED AND RESET, AS PER PLAN |  |  | Is water encountered in the trench being appropriately dewatered during placement? |  | 0 |  |  | 0 | 10/1/2020 | Hydraulics
CA-Q-638-000.0 | CA-Q-638 | 638E10501 | FIRE HYDRANT REMOVED AND RESET, AS PER PLAN |  |  | Is the pipe being properly stored/staged/handled? |  | 0 |  |  | 0 | 10/1/2020 | Hydraulics
CA-Q-638-000.0 | CA-Q-638 | 638E10501 | FIRE HYDRANT REMOVED AND RESET, AS PER PLAN |  |  | Are thrust blocks, wedges and blocking being used to restrain the pipe, couplings, joints and devices? |  | 0 |  |  | 0 | 10/1/2020 | Hydraulics
CA-Q-638-000.0 | CA-Q-638 | 638E10501 | FIRE HYDRANT REMOVED AND RESET, AS PER PLAN |  |  | Are the joints being installed per the manufacturer's recommendations? |  | 0 |  |  | 0 | 10/1/2020 | Hydraulics
CA-Q-638-000.0 | CA-Q-638 | 638E10501 | FIRE HYDRANT REMOVED AND RESET, AS PER PLAN |  |  | Is the backfill consistent with the installation plan or utility owner's details? |  | 0 |  |  | 0 | 10/1/2020 | Hydraulics
CA-Q-638-000.0 | CA-Q-638 | 638E10501 | FIRE HYDRANT REMOVED AND RESET, AS PER PLAN |  |  | Is the Contractor inspecting and cleaning the pipe valves prior to installation? |  | 0 |  |  | 0 | 10/1/2020 | Hydraulics
CA-Q-638-000.0 | CA-Q-638 | 638E10501 | FIRE HYDRANT REMOVED AND RESET, AS PER PLAN |  |  | Are hydrants being handled and set appropriately? |  | 0 |  |  | 0 | 10/1/2020 | Hydraulics
CA-Q-638-000.0 | CA-Q-638 | 638E10600 | FIRE HYDRANT AND GATE VALVE REMOVED AND RESET |  |  | Was an installation plan submitted for all new installations? Installation plans should used the CA-P-1A form. |  | 0 |  |  | 0 | 10/1/2020 | Hydraulics
CA-Q-638-000.0 | CA-Q-638 | 638E10600 | FIRE HYDRANT AND GATE VALVE REMOVED AND RESET |  |  | If no installation plan was submitted, were the utility owner details included in the plans? |  | 0 |  |  | 0 | 10/1/2020 | Hydraulics
CA-Q-638-000.0 | CA-Q-638 | 638E10600 | FIRE HYDRANT AND GATE VALVE REMOVED AND RESET |  |  | Do the materials conform to the corresponding Material Specs? |  | 0 |  |  | 0 | 10/1/2020 | Hydraulics
CA-Q-638-000.0 | CA-Q-638 | 638E10600 | FIRE HYDRANT AND GATE VALVE REMOVED AND RESET |  |  | Were the required notifications made and documented? |  | 0 |  |  | 0 | 10/1/2020 | Hydraulics
CA-Q-638-000.0 | CA-Q-638 | 638E10600 | FIRE HYDRANT AND GATE VALVE REMOVED AND RESET |  |  | Are intersecting utilities/structures properly braced and supported? |  | 0 |  |  | 0 | 10/1/2020 | Hydraulics
CA-Q-638-000.0 | CA-Q-638 | 638E10600 | FIRE HYDRANT AND GATE VALVE REMOVED AND RESET |  |  | Is the trench width correct (6 to 12" each side of pipe)? |  | 0 |  |  | 0 | 10/1/2020 | Hydraulics
CA-Q-638-000.0 | CA-Q-638 | 638E10600 | FIRE HYDRANT AND GATE VALVE REMOVED AND RESET |  |  | Does the Excavation accommodate the pipe bell and allow the barrel to directly rest on the trench floor? |  | 0 |  |  | 0 | 10/1/2020 | Hydraulics
CA-Q-638-000.0 | CA-Q-638 | 638E10600 | FIRE HYDRANT AND GATE VALVE REMOVED AND RESET |  |  | Is the trench properly protected w/ sheeting and/or bracing? |  | 0 |  |  | 0 | 10/1/2020 | Hydraulics
CA-Q-638-000.0 | CA-Q-638 | 638E10600 | FIRE HYDRANT AND GATE VALVE REMOVED AND RESET |  |  | Is the structural bedding installed correctly (4-inch thick) |  | 0 |  |  | 0 | 10/1/2020 | Hydraulics
CA-Q-638-000.0 | CA-Q-638 | 638E10600 | FIRE HYDRANT AND GATE VALVE REMOVED AND RESET |  |  | Is water encountered in the trench being appropriately dewatered during placement? |  | 0 |  |  | 0 | 10/1/2020 | Hydraulics
CA-Q-638-000.0 | CA-Q-638 | 638E10600 | FIRE HYDRANT AND GATE VALVE REMOVED AND RESET |  |  | Is the pipe being properly stored/staged/handled? |  | 0 |  |  | 0 | 10/1/2020 | Hydraulics
CA-Q-638-000.0 | CA-Q-638 | 638E10600 | FIRE HYDRANT AND GATE VALVE REMOVED AND RESET |  |  | Are thrust blocks, wedges and blocking being used to restrain the pipe, couplings, joints and devices? |  | 0 |  |  | 0 | 10/1/2020 | Hydraulics
CA-Q-638-000.0 | CA-Q-638 | 638E10600 | FIRE HYDRANT AND GATE VALVE REMOVED AND RESET |  |  | Are the joints being installed per the manufacturer's recommendations? |  | 0 |  |  | 0 | 10/1/2020 | Hydraulics
CA-Q-638-000.0 | CA-Q-638 | 638E10600 | FIRE HYDRANT AND GATE VALVE REMOVED AND RESET |  |  | Is the backfill consistent with the installation plan or utility owner's details? |  | 0 |  |  | 0 | 10/1/2020 | Hydraulics
CA-Q-638-000.0 | CA-Q-638 | 638E10600 | FIRE HYDRANT AND GATE VALVE REMOVED AND RESET |  |  | Is the Contractor inspecting and cleaning the pipe valves prior to installation? |  | 0 |  |  | 0 | 10/1/2020 | Hydraulics
CA-Q-638-000.0 | CA-Q-638 | 638E10600 | FIRE HYDRANT AND GATE VALVE REMOVED AND RESET |  |  | Are hydrants being handled and set appropriately? |  | 0 |  |  | 0 | 10/1/2020 | Hydraulics
CA-Q-638-000.0 | CA-Q-638 | 638E10601 | FIRE HYDRANT AND GATE VALVE REMOVED AND RESET, AS PER PLAN |  |  | Was an installation plan submitted for all new installations? Installation plans should used the CA-P-1A form. |  | 0 |  |  | 0 | 10/1/2020 | Hydraulics
CA-Q-638-000.0 | CA-Q-638 | 638E10601 | FIRE HYDRANT AND GATE VALVE REMOVED AND RESET, AS PER PLAN |  |  | If no installation plan was submitted, were the utility owner details included in the plans? |  | 0 |  |  | 0 | 10/1/2020 | Hydraulics
CA-Q-638-000.0 | CA-Q-638 | 638E10601 | FIRE HYDRANT AND GATE VALVE REMOVED AND RESET, AS PER PLAN |  |  | Do the materials conform to the corresponding Material Specs? |  | 0 |  |  | 0 | 10/1/2020 | Hydraulics
CA-Q-638-000.0 | CA-Q-638 | 638E10601 | FIRE HYDRANT AND GATE VALVE REMOVED AND RESET, AS PER PLAN |  |  | Were the required notifications made and documented? |  | 0 |  |  | 0 | 10/1/2020 | Hydraulics
CA-Q-638-000.0 | CA-Q-638 | 638E10601 | FIRE HYDRANT AND GATE VALVE REMOVED AND RESET, AS PER PLAN |  |  | Are intersecting utilities/structures properly braced and supported? |  | 0 |  |  | 0 | 10/1/2020 | Hydraulics
CA-Q-638-000.0 | CA-Q-638 | 638E10601 | FIRE HYDRANT AND GATE VALVE REMOVED AND RESET, AS PER PLAN |  |  | Is the trench width correct (6 to 12" each side of pipe)? |  | 0 |  |  | 0 | 10/1/2020 | Hydraulics
CA-Q-638-000.0 | CA-Q-638 | 638E10601 | FIRE HYDRANT AND GATE VALVE REMOVED AND RESET, AS PER PLAN |  |  | Does the Excavation accommodate the pipe bell and allow the barrel to directly rest on the trench floor? |  | 0 |  |  | 0 | 10/1/2020 | Hydraulics
CA-Q-638-000.0 | CA-Q-638 | 638E10601 | FIRE HYDRANT AND GATE VALVE REMOVED AND RESET, AS PER PLAN |  |  | Is the trench properly protected w/ sheeting and/or bracing? |  | 0 |  |  | 0 | 10/1/2020 | Hydraulics
CA-Q-638-000.0 | CA-Q-638 | 638E10601 | FIRE HYDRANT AND GATE VALVE REMOVED AND RESET, AS PER PLAN |  |  | Is the structural bedding installed correctly (4-inch thick) |  | 0 |  |  | 0 | 10/1/2020 | Hydraulics
CA-Q-638-000.0 | CA-Q-638 | 638E10601 | FIRE HYDRANT AND GATE VALVE REMOVED AND RESET, AS PER PLAN |  |  | Is water encountered in the trench being appropriately dewatered during placement? |  | 0 |  |  | 0 | 10/1/2020 | Hydraulics
CA-Q-638-000.0 | CA-Q-638 | 638E10601 | FIRE HYDRANT AND GATE VALVE REMOVED AND RESET, AS PER PLAN |  |  | Is the pipe being properly stored/staged/handled? |  | 0 |  |  | 0 | 10/1/2020 | Hydraulics
CA-Q-638-000.0 | CA-Q-638 | 638E10601 | FIRE HYDRANT AND GATE VALVE REMOVED AND RESET, AS PER PLAN |  |  | Are thrust blocks, wedges and blocking being used to restrain the pipe, couplings, joints and devices? |  | 0 |  |  | 0 | 10/1/2020 | Hydraulics
CA-Q-638-000.0 | CA-Q-638 | 638E10601 | FIRE HYDRANT AND GATE VALVE REMOVED AND RESET, AS PER PLAN |  |  | Are the joints being installed per the manufacturer's recommendations? |  | 0 |  |  | 0 | 10/1/2020 | Hydraulics
CA-Q-638-000.0 | CA-Q-638 | 638E10601 | FIRE HYDRANT AND GATE VALVE REMOVED AND RESET, AS PER PLAN |  |  | Is the backfill consistent with the installation plan or utility owner's details? |  | 0 |  |  | 0 | 10/1/2020 | Hydraulics
CA-Q-638-000.0 | CA-Q-638 | 638E10601 | FIRE HYDRANT AND GATE VALVE REMOVED AND RESET, AS PER PLAN |  |  | Is the Contractor inspecting and cleaning the pipe valves prior to installation? |  | 0 |  |  | 0 | 10/1/2020 | Hydraulics
CA-Q-638-000.0 | CA-Q-638 | 638E10601 | FIRE HYDRANT AND GATE VALVE REMOVED AND RESET, AS PER PLAN |  |  | Are hydrants being handled and set appropriately? |  | 0 |  |  | 0 | 10/1/2020 | Hydraulics
CA-Q-638-000.0 | CA-Q-638 | 638E10700 | FIRE HYDRANT REMOVED AND DISPOSED OF |  |  | Was an installation plan submitted for all new installations? Installation plans should used the CA-P-1A form. |  | 0 |  |  | 0 | 10/1/2020 | Hydraulics
CA-Q-638-000.0 | CA-Q-638 | 638E10700 | FIRE HYDRANT REMOVED AND DISPOSED OF |  |  | If no installation plan was submitted, were the utility owner details included in the plans? |  | 0 |  |  | 0 | 10/1/2020 | Hydraulics
CA-Q-638-000.0 | CA-Q-638 | 638E10700 | FIRE HYDRANT REMOVED AND DISPOSED OF |  |  | Do the materials conform to the corresponding Material Specs? |  | 0 |  |  | 0 | 10/1/2020 | Hydraulics
CA-Q-638-000.0 | CA-Q-638 | 638E10700 | FIRE HYDRANT REMOVED AND DISPOSED OF |  |  | Were the required notifications made and documented? |  | 0 |  |  | 0 | 10/1/2020 | Hydraulics
CA-Q-638-000.0 | CA-Q-638 | 638E10700 | FIRE HYDRANT REMOVED AND DISPOSED OF |  |  | Are intersecting utilities/structures properly braced and supported? |  | 0 |  |  | 0 | 10/1/2020 | Hydraulics
CA-Q-638-000.0 | CA-Q-638 | 638E10700 | FIRE HYDRANT REMOVED AND DISPOSED OF |  |  | Is the trench width correct (6 to 12" each side of pipe)? |  | 0 |  |  | 0 | 10/1/2020 | Hydraulics
CA-Q-638-000.0 | CA-Q-638 | 638E10700 | FIRE HYDRANT REMOVED AND DISPOSED OF |  |  | Does the Excavation accommodate the pipe bell and allow the barrel to directly rest on the trench floor? |  | 0 |  |  | 0 | 10/1/2020 | Hydraulics
CA-Q-638-000.0 | CA-Q-638 | 638E10700 | FIRE HYDRANT REMOVED AND DISPOSED OF |  |  | Is the trench properly protected w/ sheeting and/or bracing? |  | 0 |  |  | 0 | 10/1/2020 | Hydraulics
CA-Q-638-000.0 | CA-Q-638 | 638E10700 | FIRE HYDRANT REMOVED AND DISPOSED OF |  |  | Is the structural bedding installed correctly (4-inch thick) |  | 0 |  |  | 0 | 10/1/2020 | Hydraulics
CA-Q-638-000.0 | CA-Q-638 | 638E10700 | FIRE HYDRANT REMOVED AND DISPOSED OF |  |  | Is water encountered in the trench being appropriately dewatered during placement? |  | 0 |  |  | 0 | 10/1/2020 | Hydraulics
CA-Q-638-000.0 | CA-Q-638 | 638E10700 | FIRE HYDRANT REMOVED AND DISPOSED OF |  |  | Is the pipe being properly stored/staged/handled? |  | 0 |  |  | 0 | 10/1/2020 | Hydraulics
CA-Q-638-000.0 | CA-Q-638 | 638E10700 | FIRE HYDRANT REMOVED AND DISPOSED OF |  |  | Are thrust blocks, wedges and blocking being used to restrain the pipe, couplings, joints and devices? |  | 0 |  |  | 0 | 10/1/2020 | Hydraulics
CA-Q-638-000.0 | CA-Q-638 | 638E10700 | FIRE HYDRANT REMOVED AND DISPOSED OF |  |  | Are the joints being installed per the manufacturer's recommendations? |  | 0 |  |  | 0 | 10/1/2020 | Hydraulics
CA-Q-638-000.0 | CA-Q-638 | 638E10700 | FIRE HYDRANT REMOVED AND DISPOSED OF |  |  | Is the backfill consistent with the installation plan or utility owner's details? |  | 0 |  |  | 0 | 10/1/2020 | Hydraulics
CA-Q-638-000.0 | CA-Q-638 | 638E10700 | FIRE HYDRANT REMOVED AND DISPOSED OF |  |  | Is the Contractor inspecting and cleaning the pipe valves prior to installation? |  | 0 |  |  | 0 | 10/1/2020 | Hydraulics
CA-Q-638-000.0 | CA-Q-638 | 638E10700 | FIRE HYDRANT REMOVED AND DISPOSED OF |  |  | Are hydrants being handled and set appropriately? |  | 0 |  |  | 0 | 10/1/2020 | Hydraulics
CA-Q-638-000.0 | CA-Q-638 | 638E10701 | FIRE HYDRANT REMOVED AND DISPOSED OF, AS PER PLAN |  |  | Was an installation plan submitted for all new installations? Installation plans should used the CA-P-1A form. |  | 0 |  |  | 0 | 10/1/2020 | Hydraulics
CA-Q-638-000.0 | CA-Q-638 | 638E10701 | FIRE HYDRANT REMOVED AND DISPOSED OF, AS PER PLAN |  |  | If no installation plan was submitted, were the utility owner details included in the plans? |  | 0 |  |  | 0 | 10/1/2020 | Hydraulics
CA-Q-638-000.0 | CA-Q-638 | 638E10701 | FIRE HYDRANT REMOVED AND DISPOSED OF, AS PER PLAN |  |  | Do the materials conform to the corresponding Material Specs? |  | 0 |  |  | 0 | 10/1/2020 | Hydraulics
CA-Q-638-000.0 | CA-Q-638 | 638E10701 | FIRE HYDRANT REMOVED AND DISPOSED OF, AS PER PLAN |  |  | Were the required notifications made and documented? |  | 0 |  |  | 0 | 10/1/2020 | Hydraulics
CA-Q-638-000.0 | CA-Q-638 | 638E10701 | FIRE HYDRANT REMOVED AND DISPOSED OF, AS PER PLAN |  |  | Are intersecting utilities/structures properly braced and supported? |  | 0 |  |  | 0 | 10/1/2020 | Hydraulics
CA-Q-638-000.0 | CA-Q-638 | 638E10701 | FIRE HYDRANT REMOVED AND DISPOSED OF, AS PER PLAN |  |  | Is the trench width correct (6 to 12" each side of pipe)? |  | 0 |  |  | 0 | 10/1/2020 | Hydraulics
CA-Q-638-000.0 | CA-Q-638 | 638E10701 | FIRE HYDRANT REMOVED AND DISPOSED OF, AS PER PLAN |  |  | Does the Excavation accommodate the pipe bell and allow the barrel to directly rest on the trench floor? |  | 0 |  |  | 0 | 10/1/2020 | Hydraulics
CA-Q-638-000.0 | CA-Q-638 | 638E10701 | FIRE HYDRANT REMOVED AND DISPOSED OF, AS PER PLAN |  |  | Is the trench properly protected w/ sheeting and/or bracing? |  | 0 |  |  | 0 | 10/1/2020 | Hydraulics
CA-Q-638-000.0 | CA-Q-638 | 638E10701 | FIRE HYDRANT REMOVED AND DISPOSED OF, AS PER PLAN |  |  | Is the structural bedding installed correctly (4-inch thick) |  | 0 |  |  | 0 | 10/1/2020 | Hydraulics
CA-Q-638-000.0 | CA-Q-638 | 638E10701 | FIRE HYDRANT REMOVED AND DISPOSED OF, AS PER PLAN |  |  | Is water encountered in the trench being appropriately dewatered during placement? |  | 0 |  |  | 0 | 10/1/2020 | Hydraulics
CA-Q-638-000.0 | CA-Q-638 | 638E10701 | FIRE HYDRANT REMOVED AND DISPOSED OF, AS PER PLAN |  |  | Is the pipe being properly stored/staged/handled? |  | 0 |  |  | 0 | 10/1/2020 | Hydraulics
CA-Q-638-000.0 | CA-Q-638 | 638E10701 | FIRE HYDRANT REMOVED AND DISPOSED OF, AS PER PLAN |  |  | Are thrust blocks, wedges and blocking being used to restrain the pipe, couplings, joints and devices? |  | 0 |  |  | 0 | 10/1/2020 | Hydraulics
CA-Q-638-000.0 | CA-Q-638 | 638E10701 | FIRE HYDRANT REMOVED AND DISPOSED OF, AS PER PLAN |  |  | Are the joints being installed per the manufacturer's recommendations? |  | 0 |  |  | 0 | 10/1/2020 | Hydraulics
CA-Q-638-000.0 | CA-Q-638 | 638E10701 | FIRE HYDRANT REMOVED AND DISPOSED OF, AS PER PLAN |  |  | Is the backfill consistent with the installation plan or utility owner's details? |  | 0 |  |  | 0 | 10/1/2020 | Hydraulics
CA-Q-638-000.0 | CA-Q-638 | 638E10701 | FIRE HYDRANT REMOVED AND DISPOSED OF, AS PER PLAN |  |  | Is the Contractor inspecting and cleaning the pipe valves prior to installation? |  | 0 |  |  | 0 | 10/1/2020 | Hydraulics
CA-Q-638-000.0 | CA-Q-638 | 638E10701 | FIRE HYDRANT REMOVED AND DISPOSED OF, AS PER PLAN |  |  | Are hydrants being handled and set appropriately? |  | 0 |  |  | 0 | 10/1/2020 | Hydraulics
CA-Q-638-000.0 | CA-Q-638 | 638E10800 | VALVE BOX ADJUSTED TO GRADE |  |  | Was an installation plan submitted for all new installations? Installation plans should used the CA-P-1A form. |  | 0 |  |  | 0 | 10/1/2020 | Hydraulics
CA-Q-638-000.0 | CA-Q-638 | 638E10800 | VALVE BOX ADJUSTED TO GRADE |  |  | If no installation plan was submitted, were the utility owner details included in the plans? |  | 0 |  |  | 0 | 10/1/2020 | Hydraulics
CA-Q-638-000.0 | CA-Q-638 | 638E10800 | VALVE BOX ADJUSTED TO GRADE |  |  | Do the materials conform to the corresponding Material Specs? |  | 0 |  |  | 0 | 10/1/2020 | Hydraulics
CA-Q-638-000.0 | CA-Q-638 | 638E10800 | VALVE BOX ADJUSTED TO GRADE |  |  | Were the required notifications made and documented? |  | 0 |  |  | 0 | 10/1/2020 | Hydraulics
CA-Q-638-000.0 | CA-Q-638 | 638E10800 | VALVE BOX ADJUSTED TO GRADE |  |  | Are intersecting utilities/structures properly braced and supported? |  | 0 |  |  | 0 | 10/1/2020 | Hydraulics
CA-Q-638-000.0 | CA-Q-638 | 638E10800 | VALVE BOX ADJUSTED TO GRADE |  |  | Is the pipe being properly stored/staged/handled? |  | 0 |  |  | 0 | 10/1/2020 | Hydraulics
CA-Q-638-000.0 | CA-Q-638 | 638E10800 | VALVE BOX ADJUSTED TO GRADE |  |  | Are thrust blocks, wedges and blocking being used to restrain the pipe, couplings, joints and devices? |  | 0 |  |  | 0 | 10/1/2020 | Hydraulics
CA-Q-638-000.0 | CA-Q-638 | 638E10800 | VALVE BOX ADJUSTED TO GRADE |  |  | Is the backfill consistent with the installation plan or utility owner's details? |  | 0 |  |  | 0 | 10/1/2020 | Hydraulics
CA-Q-638-000.0 | CA-Q-638 | 638E10800 | VALVE BOX ADJUSTED TO GRADE |  |  | Is the Contractor inspecting and cleaning the pipe valves prior to installation? |  | 0 |  |  | 0 | 10/1/2020 | Hydraulics
CA-Q-638-000.0 | CA-Q-638 | 638E10801 | VALVE BOX ADJUSTED TO GRADE, AS PER PLAN |  |  | Was an installation plan submitted for all new installations? Installation plans should used the CA-P-1A form. |  | 0 |  |  | 0 | 10/1/2020 | Hydraulics
CA-Q-638-000.0 | CA-Q-638 | 638E10801 | VALVE BOX ADJUSTED TO GRADE, AS PER PLAN |  |  | If no installation plan was submitted, were the utility owner details included in the plans? |  | 0 |  |  | 0 | 10/1/2020 | Hydraulics
CA-Q-638-000.0 | CA-Q-638 | 638E10801 | VALVE BOX ADJUSTED TO GRADE, AS PER PLAN |  |  | Do the materials conform to the corresponding Material Specs? |  | 0 |  |  | 0 | 10/1/2020 | Hydraulics
CA-Q-638-000.0 | CA-Q-638 | 638E10801 | VALVE BOX ADJUSTED TO GRADE, AS PER PLAN |  |  | Were the required notifications made and documented? |  | 0 |  |  | 0 | 10/1/2020 | Hydraulics
CA-Q-638-000.0 | CA-Q-638 | 638E10801 | VALVE BOX ADJUSTED TO GRADE, AS PER PLAN |  |  | Are intersecting utilities/structures properly braced and supported? |  | 0 |  |  | 0 | 10/1/2020 | Hydraulics
CA-Q-638-000.0 | CA-Q-638 | 638E10801 | VALVE BOX ADJUSTED TO GRADE, AS PER PLAN |  |  | Is the pipe being properly stored/staged/handled? |  | 0 |  |  | 0 | 10/1/2020 | Hydraulics
CA-Q-638-000.0 | CA-Q-638 | 638E10801 | VALVE BOX ADJUSTED TO GRADE, AS PER PLAN |  |  | Are thrust blocks, wedges and blocking being used to restrain the pipe, couplings, joints and devices? |  | 0 |  |  | 0 | 10/1/2020 | Hydraulics
CA-Q-638-000.0 | CA-Q-638 | 638E10801 | VALVE BOX ADJUSTED TO GRADE, AS PER PLAN |  |  | Is the backfill consistent with the installation plan or utility owner's details? |  | 0 |  |  | 0 | 10/1/2020 | Hydraulics
CA-Q-638-000.0 | CA-Q-638 | 638E10801 | VALVE BOX ADJUSTED TO GRADE, AS PER PLAN |  |  | Is the Contractor inspecting and cleaning the pipe valves prior to installation? |  | 0 |  |  | 0 | 10/1/2020 | Hydraulics
CA-Q-638-000.0 | CA-Q-638 | 638E10900 | SERVICE BOX ADJUSTED TO GRADE |  |  | Was an installation plan submitted for all new installations? Installation plans should used the CA-P-1A form. |  | 0 |  |  | 0 | 10/1/2020 | Hydraulics
CA-Q-638-000.0 | CA-Q-638 | 638E10900 | SERVICE BOX ADJUSTED TO GRADE |  |  | If no installation plan was submitted, were the utility owner details included in the plans? |  | 0 |  |  | 0 | 10/1/2020 | Hydraulics
CA-Q-638-000.0 | CA-Q-638 | 638E10900 | SERVICE BOX ADJUSTED TO GRADE |  |  | Do the materials conform to the corresponding Material Specs? |  | 0 |  |  | 0 | 10/1/2020 | Hydraulics
CA-Q-638-000.0 | CA-Q-638 | 638E10900 | SERVICE BOX ADJUSTED TO GRADE |  |  | Were the required notifications made and documented? |  | 0 |  |  | 0 | 10/1/2020 | Hydraulics
CA-Q-638-000.0 | CA-Q-638 | 638E10900 | SERVICE BOX ADJUSTED TO GRADE |  |  | Are intersecting utilities/structures properly braced and supported? |  | 0 |  |  | 0 | 10/1/2020 | Hydraulics
CA-Q-638-000.0 | CA-Q-638 | 638E10900 | SERVICE BOX ADJUSTED TO GRADE |  |  | Is the pipe being properly stored/staged/handled? |  | 0 |  |  | 0 | 10/1/2020 | Hydraulics
CA-Q-638-000.0 | CA-Q-638 | 638E10900 | SERVICE BOX ADJUSTED TO GRADE |  |  | Are thrust blocks, wedges and blocking being used to restrain the pipe, couplings, joints and devices? |  | 0 |  |  | 0 | 10/1/2020 | Hydraulics
CA-Q-638-000.0 | CA-Q-638 | 638E10900 | SERVICE BOX ADJUSTED TO GRADE |  |  | Is the backfill consistent with the installation plan or utility owner's details? |  | 0 |  |  | 0 | 10/1/2020 | Hydraulics
CA-Q-638-000.0 | CA-Q-638 | 638E10900 | SERVICE BOX ADJUSTED TO GRADE |  |  | Is the Contractor inspecting and cleaning the pipe valves prior to installation? |  | 0 |  |  | 0 | 10/1/2020 | Hydraulics
CA-Q-638-000.0 | CA-Q-638 | 638E10901 | SERVICE BOX ADJUSTED TO GRADE, AS PER PLAN |  |  | Was an installation plan submitted for all new installations? Installation plans should used the CA-P-1A form. |  | 0 |  |  | 0 | 10/1/2020 | Hydraulics
CA-Q-638-000.0 | CA-Q-638 | 638E10901 | SERVICE BOX ADJUSTED TO GRADE, AS PER PLAN |  |  | If no installation plan was submitted, were the utility owner details included in the plans? |  | 0 |  |  | 0 | 10/1/2020 | Hydraulics
CA-Q-638-000.0 | CA-Q-638 | 638E10901 | SERVICE BOX ADJUSTED TO GRADE, AS PER PLAN |  |  | Do the materials conform to the corresponding Material Specs? |  | 0 |  |  | 0 | 10/1/2020 | Hydraulics
CA-Q-638-000.0 | CA-Q-638 | 638E10901 | SERVICE BOX ADJUSTED TO GRADE, AS PER PLAN |  |  | Were the required notifications made and documented? |  | 0 |  |  | 0 | 10/1/2020 | Hydraulics
CA-Q-638-000.0 | CA-Q-638 | 638E10901 | SERVICE BOX ADJUSTED TO GRADE, AS PER PLAN |  |  | Are intersecting utilities/structures properly braced and supported? |  | 0 |  |  | 0 | 10/1/2020 | Hydraulics
CA-Q-638-000.0 | CA-Q-638 | 638E10901 | SERVICE BOX ADJUSTED TO GRADE, AS PER PLAN |  |  | Is the pipe being properly stored/staged/handled? |  | 0 |  |  | 0 | 10/1/2020 | Hydraulics
CA-Q-638-000.0 | CA-Q-638 | 638E10901 | SERVICE BOX ADJUSTED TO GRADE, AS PER PLAN |  |  | Are thrust blocks, wedges and blocking being used to restrain the pipe, couplings, joints and devices? |  | 0 |  |  | 0 | 10/1/2020 | Hydraulics
CA-Q-638-000.0 | CA-Q-638 | 638E10901 | SERVICE BOX ADJUSTED TO GRADE, AS PER PLAN |  |  | Is the backfill consistent with the installation plan or utility owner's details? |  | 0 |  |  | 0 | 10/1/2020 | Hydraulics
CA-Q-638-000.0 | CA-Q-638 | 638E10901 | SERVICE BOX ADJUSTED TO GRADE, AS PER PLAN |  |  | Is the Contractor inspecting and cleaning the pipe valves prior to installation? |  | 0 |  |  | 0 | 10/1/2020 | Hydraulics
|  | 638E11100 | METER AND CHAMBER REMOVED AND RESET |  |  |  |  | 0 |  |  | 0 |  | Hydraulics
|  | 638E11101 | METER AND CHAMBER REMOVED AND RESET, AS PER PLAN |  |  |  |  | 0 |  |  | 0 |  | Hydraulics
|  | 638E11102 | METER AND VAULT REMOVED AND RESET |  |  |  |  | 0 |  |  | 0 |  | Hydraulics
|  | 638E11103 | METER AND VAULT REMOVED AND RESET, AS PER PLAN |  |  |  |  | 0 |  |  | 0 |  | Hydraulics
|  | 638E11200 | METER, SETTING, STOP AND CHAMBER |  |  |  |  | 0 |  |  | 0 |  | Hydraulics
|  | 638E11201 | METER, SETTING, STOP AND CHAMBER, AS PER PLAN |  |  |  |  | 0 |  |  | 0 |  | Hydraulics
CA-Q-638-000.0 | CA-Q-638 | 638E11296 | 3/4" AIR RELEASE VALVE |  |  | Was an installation plan submitted for all new installations? Installation plans should used the CA-P-1A form. |  | 0 |  |  | 0 | 10/1/2020 | Hydraulics
CA-Q-638-000.0 | CA-Q-638 | 638E11296 | 3/4" AIR RELEASE VALVE |  |  | If no installation plan was submitted, were the utility owner details included in the plans? |  | 0 |  |  | 0 | 10/1/2020 | Hydraulics
CA-Q-638-000.0 | CA-Q-638 | 638E11296 | 3/4" AIR RELEASE VALVE |  |  | Do the materials conform to the corresponding Material Specs? |  | 0 |  |  | 0 | 10/1/2020 | Hydraulics
CA-Q-638-000.0 | CA-Q-638 | 638E11296 | 3/4" AIR RELEASE VALVE |  |  | Were the required notifications made and documented? |  | 0 |  |  | 0 | 10/1/2020 | Hydraulics
CA-Q-638-000.0 | CA-Q-638 | 638E11296 | 3/4" AIR RELEASE VALVE |  |  | Are intersecting utilities/structures properly braced and supported? |  | 0 |  |  | 0 | 10/1/2020 | Hydraulics
CA-Q-638-000.0 | CA-Q-638 | 638E11296 | 3/4" AIR RELEASE VALVE |  |  | Is the pipe being properly stored/staged/handled? |  | 0 |  |  | 0 | 10/1/2020 | Hydraulics
CA-Q-638-000.0 | CA-Q-638 | 638E11296 | 3/4" AIR RELEASE VALVE |  |  | Are thrust blocks, wedges and blocking being used to restrain the pipe, couplings, joints and devices? |  | 0 |  |  | 0 | 10/1/2020 | Hydraulics
CA-Q-638-000.0 | CA-Q-638 | 638E11296 | 3/4" AIR RELEASE VALVE |  |  | Is the backfill consistent with the installation plan or utility owner's details? |  | 0 |  |  | 0 | 10/1/2020 | Hydraulics
CA-Q-638-000.0 | CA-Q-638 | 638E11296 | 3/4" AIR RELEASE VALVE |  |  | Is the Contractor inspecting and cleaning the pipe valves prior to installation? |  | 0 |  |  | 0 | 10/1/2020 | Hydraulics
CA-Q-638-000.0 | CA-Q-638 | 638E11297 | 3/4" AIR RELEASE VALVE, AS PER PLAN |  |  | Was an installation plan submitted for all new installations? Installation plans should used the CA-P-1A form. |  | 0 |  |  | 0 | 10/1/2020 | Hydraulics
CA-Q-638-000.0 | CA-Q-638 | 638E11297 | 3/4" AIR RELEASE VALVE, AS PER PLAN |  |  | If no installation plan was submitted, were the utility owner details included in the plans? |  | 0 |  |  | 0 | 10/1/2020 | Hydraulics
CA-Q-638-000.0 | CA-Q-638 | 638E11297 | 3/4" AIR RELEASE VALVE, AS PER PLAN |  |  | Do the materials conform to the corresponding Material Specs? |  | 0 |  |  | 0 | 10/1/2020 | Hydraulics
CA-Q-638-000.0 | CA-Q-638 | 638E11297 | 3/4" AIR RELEASE VALVE, AS PER PLAN |  |  | Were the required notifications made and documented? |  | 0 |  |  | 0 | 10/1/2020 | Hydraulics
CA-Q-638-000.0 | CA-Q-638 | 638E11297 | 3/4" AIR RELEASE VALVE, AS PER PLAN |  |  | Are intersecting utilities/structures properly braced and supported? |  | 0 |  |  | 0 | 10/1/2020 | Hydraulics
CA-Q-638-000.0 | CA-Q-638 | 638E11297 | 3/4" AIR RELEASE VALVE, AS PER PLAN |  |  | Is the pipe being properly stored/staged/handled? |  | 0 |  |  | 0 | 10/1/2020 | Hydraulics
CA-Q-638-000.0 | CA-Q-638 | 638E11297 | 3/4" AIR RELEASE VALVE, AS PER PLAN |  |  | Are thrust blocks, wedges and blocking being used to restrain the pipe, couplings, joints and devices? |  | 0 |  |  | 0 | 10/1/2020 | Hydraulics
CA-Q-638-000.0 | CA-Q-638 | 638E11297 | 3/4" AIR RELEASE VALVE, AS PER PLAN |  |  | Is the backfill consistent with the installation plan or utility owner's details? |  | 0 |  |  | 0 | 10/1/2020 | Hydraulics
CA-Q-638-000.0 | CA-Q-638 | 638E11297 | 3/4" AIR RELEASE VALVE, AS PER PLAN |  |  | Is the Contractor inspecting and cleaning the pipe valves prior to installation? |  | 0 |  |  | 0 | 10/1/2020 | Hydraulics
CA-Q-638-000.0 | CA-Q-638 | 638E11300 | 1" AIR RELEASE VALVE |  |  | Was an installation plan submitted for all new installations? Installation plans should used the CA-P-1A form. |  | 0 |  |  | 0 | 10/1/2020 | Hydraulics
CA-Q-638-000.0 | CA-Q-638 | 638E11300 | 1" AIR RELEASE VALVE |  |  | If no installation plan was submitted, were the utility owner details included in the plans? |  | 0 |  |  | 0 | 10/1/2020 | Hydraulics
CA-Q-638-000.0 | CA-Q-638 | 638E11300 | 1" AIR RELEASE VALVE |  |  | Do the materials conform to the corresponding Material Specs? |  | 0 |  |  | 0 | 10/1/2020 | Hydraulics
CA-Q-638-000.0 | CA-Q-638 | 638E11300 | 1" AIR RELEASE VALVE |  |  | Were the required notifications made and documented? |  | 0 |  |  | 0 | 10/1/2020 | Hydraulics
CA-Q-638-000.0 | CA-Q-638 | 638E11300 | 1" AIR RELEASE VALVE |  |  | Are intersecting utilities/structures properly braced and supported? |  | 0 |  |  | 0 | 10/1/2020 | Hydraulics
CA-Q-638-000.0 | CA-Q-638 | 638E11300 | 1" AIR RELEASE VALVE |  |  | Is the pipe being properly stored/staged/handled? |  | 0 |  |  | 0 | 10/1/2020 | Hydraulics
CA-Q-638-000.0 | CA-Q-638 | 638E11300 | 1" AIR RELEASE VALVE |  |  | Are thrust blocks, wedges and blocking being used to restrain the pipe, couplings, joints and devices? |  | 0 |  |  | 0 | 10/1/2020 | Hydraulics
CA-Q-638-000.0 | CA-Q-638 | 638E11300 | 1" AIR RELEASE VALVE |  |  | Is the backfill consistent with the installation plan or utility owner's details? |  | 0 |  |  | 0 | 10/1/2020 | Hydraulics
CA-Q-638-000.0 | CA-Q-638 | 638E11300 | 1" AIR RELEASE VALVE |  |  | Is the Contractor inspecting and cleaning the pipe valves prior to installation? |  | 0 |  |  | 0 | 10/1/2020 | Hydraulics
CA-Q-638-000.0 | CA-Q-638 | 638E11301 | 1" AIR RELEASE VALVE, AS PER PLAN |  |  | Was an installation plan submitted for all new installations? Installation plans should used the CA-P-1A form. |  | 0 |  |  | 0 | 10/1/2020 | Hydraulics
CA-Q-638-000.0 | CA-Q-638 | 638E11301 | 1" AIR RELEASE VALVE, AS PER PLAN |  |  | If no installation plan was submitted, were the utility owner details included in the plans? |  | 0 |  |  | 0 | 10/1/2020 | Hydraulics
CA-Q-638-000.0 | CA-Q-638 | 638E11301 | 1" AIR RELEASE VALVE, AS PER PLAN |  |  | Do the materials conform to the corresponding Material Specs? |  | 0 |  |  | 0 | 10/1/2020 | Hydraulics
CA-Q-638-000.0 | CA-Q-638 | 638E11301 | 1" AIR RELEASE VALVE, AS PER PLAN |  |  | Were the required notifications made and documented? |  | 0 |  |  | 0 | 10/1/2020 | Hydraulics
CA-Q-638-000.0 | CA-Q-638 | 638E11301 | 1" AIR RELEASE VALVE, AS PER PLAN |  |  | Are intersecting utilities/structures properly braced and supported? |  | 0 |  |  | 0 | 10/1/2020 | Hydraulics
CA-Q-638-000.0 | CA-Q-638 | 638E11301 | 1" AIR RELEASE VALVE, AS PER PLAN |  |  | Is the pipe being properly stored/staged/handled? |  | 0 |  |  | 0 | 10/1/2020 | Hydraulics
CA-Q-638-000.0 | CA-Q-638 | 638E11301 | 1" AIR RELEASE VALVE, AS PER PLAN |  |  | Are thrust blocks, wedges and blocking being used to restrain the pipe, couplings, joints and devices? |  | 0 |  |  | 0 | 10/1/2020 | Hydraulics
CA-Q-638-000.0 | CA-Q-638 | 638E11301 | 1" AIR RELEASE VALVE, AS PER PLAN |  |  | Is the backfill consistent with the installation plan or utility owner's details? |  | 0 |  |  | 0 | 10/1/2020 | Hydraulics
CA-Q-638-000.0 | CA-Q-638 | 638E11301 | 1" AIR RELEASE VALVE, AS PER PLAN |  |  | Is the Contractor inspecting and cleaning the pipe valves prior to installation? |  | 0 |  |  | 0 | 10/1/2020 | Hydraulics
CA-Q-638-000.0 | CA-Q-638 | 638E11310 | 2" AIR RELEASE VALVE |  |  | Was an installation plan submitted for all new installations? Installation plans should used the CA-P-1A form. |  | 0 |  |  | 0 | 10/1/2020 | Hydraulics
CA-Q-638-000.0 | CA-Q-638 | 638E11310 | 2" AIR RELEASE VALVE |  |  | If no installation plan was submitted, were the utility owner details included in the plans? |  | 0 |  |  | 0 | 10/1/2020 | Hydraulics
CA-Q-638-000.0 | CA-Q-638 | 638E11310 | 2" AIR RELEASE VALVE |  |  | Do the materials conform to the corresponding Material Specs? |  | 0 |  |  | 0 | 10/1/2020 | Hydraulics
CA-Q-638-000.0 | CA-Q-638 | 638E11310 | 2" AIR RELEASE VALVE |  |  | Were the required notifications made and documented? |  | 0 |  |  | 0 | 10/1/2020 | Hydraulics
CA-Q-638-000.0 | CA-Q-638 | 638E11310 | 2" AIR RELEASE VALVE |  |  | Are intersecting utilities/structures properly braced and supported? |  | 0 |  |  | 0 | 10/1/2020 | Hydraulics
CA-Q-638-000.0 | CA-Q-638 | 638E11310 | 2" AIR RELEASE VALVE |  |  | Is the pipe being properly stored/staged/handled? |  | 0 |  |  | 0 | 10/1/2020 | Hydraulics
CA-Q-638-000.0 | CA-Q-638 | 638E11310 | 2" AIR RELEASE VALVE |  |  | Are thrust blocks, wedges and blocking being used to restrain the pipe, couplings, joints and devices? |  | 0 |  |  | 0 | 10/1/2020 | Hydraulics
CA-Q-638-000.0 | CA-Q-638 | 638E11310 | 2" AIR RELEASE VALVE |  |  | Is the backfill consistent with the installation plan or utility owner's details? |  | 0 |  |  | 0 | 10/1/2020 | Hydraulics
CA-Q-638-000.0 | CA-Q-638 | 638E11310 | 2" AIR RELEASE VALVE |  |  | Is the Contractor inspecting and cleaning the pipe valves prior to installation? |  | 0 |  |  | 0 | 10/1/2020 | Hydraulics
|  | 638E11500 | SHEETING AND BRACING ORDERED LEFT IN PLACE |  |  |  |  | 0 |  |  | 0 |  | Hydraulics
CA-Q-638-000.0 | CA-Q-638 | 638E11600 | SPECIAL - 4" WATER MAIN DIP AND FITTINGS |  |  | Was an installation plan submitted for all new installations? Installation plans should used the CA-P-1A form. |  | 0 |  |  | 0 | 10/1/2020 | Hydraulics
CA-Q-638-000.0 | CA-Q-638 | 638E11600 | SPECIAL - 4" WATER MAIN DIP AND FITTINGS |  |  | If no installation plan was submitted, were the utility owner details included in the plans? |  | 0 |  |  | 0 | 10/1/2020 | Hydraulics
CA-Q-638-000.0 | CA-Q-638 | 638E11600 | SPECIAL - 4" WATER MAIN DIP AND FITTINGS |  |  | Do the materials conform to the corresponding Material Specs? |  | 0 |  |  | 0 | 10/1/2020 | Hydraulics
CA-Q-638-000.0 | CA-Q-638 | 638E11600 | SPECIAL - 4" WATER MAIN DIP AND FITTINGS |  |  | Were the required notifications made and documented? |  | 0 |  |  | 0 | 10/1/2020 | Hydraulics
CA-Q-638-000.0 | CA-Q-638 | 638E11600 | SPECIAL - 4" WATER MAIN DIP AND FITTINGS |  |  | Are intersecting utilities/structures properly braced and supported? |  | 0 |  |  | 0 | 10/1/2020 | Hydraulics
CA-Q-638-000.0 | CA-Q-638 | 638E11600 | SPECIAL - 4" WATER MAIN DIP AND FITTINGS |  |  | Is the trench width correct (6 to 12" each side of pipe)? |  | 0 |  |  | 0 | 10/1/2020 | Hydraulics
CA-Q-638-000.0 | CA-Q-638 | 638E11600 | SPECIAL - 4" WATER MAIN DIP AND FITTINGS |  |  | Does the Excavation accommodate the pipe bell and allow the barrel to directly rest on the trench floor? |  | 0 |  |  | 0 | 10/1/2020 | Hydraulics
CA-Q-638-000.0 | CA-Q-638 | 638E11600 | SPECIAL - 4" WATER MAIN DIP AND FITTINGS |  |  | Is the trench properly protected w/ sheeting and/or bracing? |  | 0 |  |  | 0 | 10/1/2020 | Hydraulics
CA-Q-638-000.0 | CA-Q-638 | 638E11600 | SPECIAL - 4" WATER MAIN DIP AND FITTINGS |  |  | Is the structural bedding installed correctly (4-inch thick) |  | 0 |  |  | 0 | 10/1/2020 | Hydraulics
CA-Q-638-000.0 | CA-Q-638 | 638E11600 | SPECIAL - 4" WATER MAIN DIP AND FITTINGS |  |  | Is water encountered in the trench being appropriately dewatered during placement? |  | 0 |  |  | 0 | 10/1/2020 | Hydraulics
CA-Q-638-000.0 | CA-Q-638 | 638E11600 | SPECIAL - 4" WATER MAIN DIP AND FITTINGS |  |  | Is the pipe being properly stored/staged/handled? |  | 0 |  |  | 0 | 10/1/2020 | Hydraulics
CA-Q-638-000.0 | CA-Q-638 | 638E11600 | SPECIAL - 4" WATER MAIN DIP AND FITTINGS |  |  | Is the tracer tape being installed correctly? |  | 0 |  |  | 0 | 10/1/2020 | Hydraulics
CA-Q-638-000.0 | CA-Q-638 | 638E11600 | SPECIAL - 4" WATER MAIN DIP AND FITTINGS |  |  | Are thrust blocks, wedges and blocking being used to restrain the pipe, couplings, joints and devices? |  | 0 |  |  | 0 | 10/1/2020 | Hydraulics
CA-Q-638-000.0 | CA-Q-638 | 638E11600 | SPECIAL - 4" WATER MAIN DIP AND FITTINGS |  |  | Are the joints being installed per the manufacturer's recommendations? |  | 0 |  |  | 0 | 10/1/2020 | Hydraulics
CA-Q-638-000.0 | CA-Q-638 | 638E11600 | SPECIAL - 4" WATER MAIN DIP AND FITTINGS |  |  | Is the backfill consistent with the installation plan or utility owner's details? |  | 0 |  |  | 0 | 10/1/2020 | Hydraulics
CA-Q-638-000.0 | CA-Q-638 | 638E11600 | SPECIAL - 4" WATER MAIN DIP AND FITTINGS |  |  | If a casing pipe is required, was the pipe installed on blocks or chokes per the plan detail? |  | 0 |  |  | 0 | 10/1/2020 | Hydraulics
CA-Q-638-000.0 | CA-Q-638 | 638E11600 | SPECIAL - 4" WATER MAIN DIP AND FITTINGS |  |  | Is the Contractor inspecting and cleaning the pipe valves prior to installation? |  | 0 |  |  | 0 | 10/1/2020 | Hydraulics
CA-Q-638-000.0 | CA-Q-638 | 638E11600 | SPECIAL - 4" WATER MAIN DIP AND FITTINGS |  |  | Was the hydrostatic test calculated, documented and run correctly? Record testing (Photo Documentation Required) |  | 0 |  |  | 0 | 10/1/2020 | Hydraulics
CA-Q-638-000.0 | CA-Q-638 | 638E11600 | SPECIAL - 4" WATER MAIN DIP AND FITTINGS |  |  | Was the pipe disinfected per AWWA? Record disinfection. (Photo Documentation Required) |  | 0 |  |  | 0 | 10/1/2020 | Hydraulics
CA-Q-638-000.0 | CA-Q-638 | 638E11602 | SPECIAL - 6" WATER MAIN DIP AND FITTINGS |  |  | Was an installation plan submitted for all new installations? Installation plans should used the CA-P-1A form. |  | 0 |  |  | 0 | 10/1/2020 | Hydraulics
CA-Q-638-000.0 | CA-Q-638 | 638E11602 | SPECIAL - 6" WATER MAIN DIP AND FITTINGS |  |  | If no installation plan was submitted, were the utility owner details included in the plans? |  | 0 |  |  | 0 | 10/1/2020 | Hydraulics
CA-Q-638-000.0 | CA-Q-638 | 638E11602 | SPECIAL - 6" WATER MAIN DIP AND FITTINGS |  |  | Do the materials conform to the corresponding Material Specs? |  | 0 |  |  | 0 | 10/1/2020 | Hydraulics
CA-Q-638-000.0 | CA-Q-638 | 638E11602 | SPECIAL - 6" WATER MAIN DIP AND FITTINGS |  |  | Were the required notifications made and documented? |  | 0 |  |  | 0 | 10/1/2020 | Hydraulics
CA-Q-638-000.0 | CA-Q-638 | 638E11602 | SPECIAL - 6" WATER MAIN DIP AND FITTINGS |  |  | Are intersecting utilities/structures properly braced and supported? |  | 0 |  |  | 0 | 10/1/2020 | Hydraulics
CA-Q-638-000.0 | CA-Q-638 | 638E11602 | SPECIAL - 6" WATER MAIN DIP AND FITTINGS |  |  | Is the trench width correct (6 to 12" each side of pipe)? |  | 0 |  |  | 0 | 10/1/2020 | Hydraulics
CA-Q-638-000.0 | CA-Q-638 | 638E11602 | SPECIAL - 6" WATER MAIN DIP AND FITTINGS |  |  | Does the Excavation accommodate the pipe bell and allow the barrel to directly rest on the trench floor? |  | 0 |  |  | 0 | 10/1/2020 | Hydraulics
CA-Q-638-000.0 | CA-Q-638 | 638E11602 | SPECIAL - 6" WATER MAIN DIP AND FITTINGS |  |  | Is the trench properly protected w/ sheeting and/or bracing? |  | 0 |  |  | 0 | 10/1/2020 | Hydraulics
CA-Q-638-000.0 | CA-Q-638 | 638E11602 | SPECIAL - 6" WATER MAIN DIP AND FITTINGS |  |  | Is the structural bedding installed correctly (4-inch thick) |  | 0 |  |  | 0 | 10/1/2020 | Hydraulics
CA-Q-638-000.0 | CA-Q-638 | 638E11602 | SPECIAL - 6" WATER MAIN DIP AND FITTINGS |  |  | Is water encountered in the trench being appropriately dewatered during placement? |  | 0 |  |  | 0 | 10/1/2020 | Hydraulics
CA-Q-638-000.0 | CA-Q-638 | 638E11602 | SPECIAL - 6" WATER MAIN DIP AND FITTINGS |  |  | Is the pipe being properly stored/staged/handled? |  | 0 |  |  | 0 | 10/1/2020 | Hydraulics
CA-Q-638-000.0 | CA-Q-638 | 638E11602 | SPECIAL - 6" WATER MAIN DIP AND FITTINGS |  |  | Is the tracer tape being installed correctly? |  | 0 |  |  | 0 | 10/1/2020 | Hydraulics
CA-Q-638-000.0 | CA-Q-638 | 638E11602 | SPECIAL - 6" WATER MAIN DIP AND FITTINGS |  |  | Are thrust blocks, wedges and blocking being used to restrain the pipe, couplings, joints and devices? |  | 0 |  |  | 0 | 10/1/2020 | Hydraulics
CA-Q-638-000.0 | CA-Q-638 | 638E11602 | SPECIAL - 6" WATER MAIN DIP AND FITTINGS |  |  | Are the joints being installed per the manufacturer's recommendations? |  | 0 |  |  | 0 | 10/1/2020 | Hydraulics
CA-Q-638-000.0 | CA-Q-638 | 638E11602 | SPECIAL - 6" WATER MAIN DIP AND FITTINGS |  |  | Is the backfill consistent with the installation plan or utility owner's details? |  | 0 |  |  | 0 | 10/1/2020 | Hydraulics
CA-Q-638-000.0 | CA-Q-638 | 638E11602 | SPECIAL - 6" WATER MAIN DIP AND FITTINGS |  |  | If a casing pipe is required, was the pipe installed on blocks or chokes per the plan detail? |  | 0 |  |  | 0 | 10/1/2020 | Hydraulics
CA-Q-638-000.0 | CA-Q-638 | 638E11602 | SPECIAL - 6" WATER MAIN DIP AND FITTINGS |  |  | Is the Contractor inspecting and cleaning the pipe valves prior to installation? |  | 0 |  |  | 0 | 10/1/2020 | Hydraulics
CA-Q-638-000.0 | CA-Q-638 | 638E11602 | SPECIAL - 6" WATER MAIN DIP AND FITTINGS |  |  | Was the hydrostatic test calculated, documented and run correctly? Record testing (Photo Documentation Required) |  | 0 |  |  | 0 | 10/1/2020 | Hydraulics
CA-Q-638-000.0 | CA-Q-638 | 638E11602 | SPECIAL - 6" WATER MAIN DIP AND FITTINGS |  |  | Was the pipe disinfected per AWWA? Record disinfection. (Photo Documentation Required) |  | 0 |  |  | 0 | 10/1/2020 | Hydraulics
CA-Q-638-000.0 | CA-Q-638 | 638E11604 | SPECIAL - 8" WATER MAIN DIP AND FITTINGS |  |  | Was an installation plan submitted for all new installations? Installation plans should used the CA-P-1A form. |  | 0 |  |  | 0 | 10/1/2020 | Hydraulics
CA-Q-638-000.0 | CA-Q-638 | 638E11604 | SPECIAL - 8" WATER MAIN DIP AND FITTINGS |  |  | If no installation plan was submitted, were the utility owner details included in the plans? |  | 0 |  |  | 0 | 10/1/2020 | Hydraulics
CA-Q-638-000.0 | CA-Q-638 | 638E11604 | SPECIAL - 8" WATER MAIN DIP AND FITTINGS |  |  | Do the materials conform to the corresponding Material Specs? |  | 0 |  |  | 0 | 10/1/2020 | Hydraulics
CA-Q-638-000.0 | CA-Q-638 | 638E11604 | SPECIAL - 8" WATER MAIN DIP AND FITTINGS |  |  | Were the required notifications made and documented? |  | 0 |  |  | 0 | 10/1/2020 | Hydraulics
CA-Q-638-000.0 | CA-Q-638 | 638E11604 | SPECIAL - 8" WATER MAIN DIP AND FITTINGS |  |  | Are intersecting utilities/structures properly braced and supported? |  | 0 |  |  | 0 | 10/1/2020 | Hydraulics
CA-Q-638-000.0 | CA-Q-638 | 638E11604 | SPECIAL - 8" WATER MAIN DIP AND FITTINGS |  |  | Is the trench width correct (6 to 12" each side of pipe)? |  | 0 |  |  | 0 | 10/1/2020 | Hydraulics
CA-Q-638-000.0 | CA-Q-638 | 638E11604 | SPECIAL - 8" WATER MAIN DIP AND FITTINGS |  |  | Does the Excavation accommodate the pipe bell and allow the barrel to directly rest on the trench floor? |  | 0 |  |  | 0 | 10/1/2020 | Hydraulics
CA-Q-638-000.0 | CA-Q-638 | 638E11604 | SPECIAL - 8" WATER MAIN DIP AND FITTINGS |  |  | Is the trench properly protected w/ sheeting and/or bracing? |  | 0 |  |  | 0 | 10/1/2020 | Hydraulics
CA-Q-638-000.0 | CA-Q-638 | 638E11604 | SPECIAL - 8" WATER MAIN DIP AND FITTINGS |  |  | Is the structural bedding installed correctly (4-inch thick) |  | 0 |  |  | 0 | 10/1/2020 | Hydraulics
CA-Q-638-000.0 | CA-Q-638 | 638E11604 | SPECIAL - 8" WATER MAIN DIP AND FITTINGS |  |  | Is water encountered in the trench being appropriately dewatered during placement? |  | 0 |  |  | 0 | 10/1/2020 | Hydraulics
CA-Q-638-000.0 | CA-Q-638 | 638E11604 | SPECIAL - 8" WATER MAIN DIP AND FITTINGS |  |  | Is the pipe being properly stored/staged/handled? |  | 0 |  |  | 0 | 10/1/2020 | Hydraulics
CA-Q-638-000.0 | CA-Q-638 | 638E11604 | SPECIAL - 8" WATER MAIN DIP AND FITTINGS |  |  | Is the tracer tape being installed correctly? |  | 0 |  |  | 0 | 10/1/2020 | Hydraulics
CA-Q-638-000.0 | CA-Q-638 | 638E11604 | SPECIAL - 8" WATER MAIN DIP AND FITTINGS |  |  | Are thrust blocks, wedges and blocking being used to restrain the pipe, couplings, joints and devices? |  | 0 |  |  | 0 | 10/1/2020 | Hydraulics
CA-Q-638-000.0 | CA-Q-638 | 638E11604 | SPECIAL - 8" WATER MAIN DIP AND FITTINGS |  |  | Are the joints being installed per the manufacturer's recommendations? |  | 0 |  |  | 0 | 10/1/2020 | Hydraulics
CA-Q-638-000.0 | CA-Q-638 | 638E11604 | SPECIAL - 8" WATER MAIN DIP AND FITTINGS |  |  | Is the backfill consistent with the installation plan or utility owner's details? |  | 0 |  |  | 0 | 10/1/2020 | Hydraulics
CA-Q-638-000.0 | CA-Q-638 | 638E11604 | SPECIAL - 8" WATER MAIN DIP AND FITTINGS |  |  | If a casing pipe is required, was the pipe installed on blocks or chokes per the plan detail? |  | 0 |  |  | 0 | 10/1/2020 | Hydraulics
CA-Q-638-000.0 | CA-Q-638 | 638E11604 | SPECIAL - 8" WATER MAIN DIP AND FITTINGS |  |  | Is the Contractor inspecting and cleaning the pipe valves prior to installation? |  | 0 |  |  | 0 | 10/1/2020 | Hydraulics
CA-Q-638-000.0 | CA-Q-638 | 638E11604 | SPECIAL - 8" WATER MAIN DIP AND FITTINGS |  |  | Was the hydrostatic test calculated, documented and run correctly? Record testing (Photo Documentation Required) |  | 0 |  |  | 0 | 10/1/2020 | Hydraulics
CA-Q-638-000.0 | CA-Q-638 | 638E11604 | SPECIAL - 8" WATER MAIN DIP AND FITTINGS |  |  | Was the pipe disinfected per AWWA? Record disinfection. (Photo Documentation Required) |  | 0 |  |  | 0 | 10/1/2020 | Hydraulics
CA-Q-638-000.0 | CA-Q-638 | 638E11606 | SPECIAL - 10" WATER MAIN DIP AND FITTINGS |  |  | Was an installation plan submitted for all new installations? Installation plans should used the CA-P-1A form. |  | 0 |  |  | 0 | 10/1/2020 | Hydraulics
CA-Q-638-000.0 | CA-Q-638 | 638E11606 | SPECIAL - 10" WATER MAIN DIP AND FITTINGS |  |  | If no installation plan was submitted, were the utility owner details included in the plans? |  | 0 |  |  | 0 | 10/1/2020 | Hydraulics
CA-Q-638-000.0 | CA-Q-638 | 638E11606 | SPECIAL - 10" WATER MAIN DIP AND FITTINGS |  |  | Do the materials conform to the corresponding Material Specs? |  | 0 |  |  | 0 | 10/1/2020 | Hydraulics
CA-Q-638-000.0 | CA-Q-638 | 638E11606 | SPECIAL - 10" WATER MAIN DIP AND FITTINGS |  |  | Were the required notifications made and documented? |  | 0 |  |  | 0 | 10/1/2020 | Hydraulics
CA-Q-638-000.0 | CA-Q-638 | 638E11606 | SPECIAL - 10" WATER MAIN DIP AND FITTINGS |  |  | Are intersecting utilities/structures properly braced and supported? |  | 0 |  |  | 0 | 10/1/2020 | Hydraulics
CA-Q-638-000.0 | CA-Q-638 | 638E11606 | SPECIAL - 10" WATER MAIN DIP AND FITTINGS |  |  | Is the trench width correct (6 to 12" each side of pipe)? |  | 0 |  |  | 0 | 10/1/2020 | Hydraulics
CA-Q-638-000.0 | CA-Q-638 | 638E11606 | SPECIAL - 10" WATER MAIN DIP AND FITTINGS |  |  | Does the Excavation accommodate the pipe bell and allow the barrel to directly rest on the trench floor? |  | 0 |  |  | 0 | 10/1/2020 | Hydraulics
CA-Q-638-000.0 | CA-Q-638 | 638E11606 | SPECIAL - 10" WATER MAIN DIP AND FITTINGS |  |  | Is the trench properly protected w/ sheeting and/or bracing? |  | 0 |  |  | 0 | 10/1/2020 | Hydraulics
CA-Q-638-000.0 | CA-Q-638 | 638E11606 | SPECIAL - 10" WATER MAIN DIP AND FITTINGS |  |  | Is the structural bedding installed correctly (4-inch thick) |  | 0 |  |  | 0 | 10/1/2020 | Hydraulics
CA-Q-638-000.0 | CA-Q-638 | 638E11606 | SPECIAL - 10" WATER MAIN DIP AND FITTINGS |  |  | Is water encountered in the trench being appropriately dewatered during placement? |  | 0 |  |  | 0 | 10/1/2020 | Hydraulics
CA-Q-638-000.0 | CA-Q-638 | 638E11606 | SPECIAL - 10" WATER MAIN DIP AND FITTINGS |  |  | Is the pipe being properly stored/staged/handled? |  | 0 |  |  | 0 | 10/1/2020 | Hydraulics
CA-Q-638-000.0 | CA-Q-638 | 638E11606 | SPECIAL - 10" WATER MAIN DIP AND FITTINGS |  |  | Is the tracer tape being installed correctly? |  | 0 |  |  | 0 | 10/1/2020 | Hydraulics
CA-Q-638-000.0 | CA-Q-638 | 638E11606 | SPECIAL - 10" WATER MAIN DIP AND FITTINGS |  |  | Are thrust blocks, wedges and blocking being used to restrain the pipe, couplings, joints and devices? |  | 0 |  |  | 0 | 10/1/2020 | Hydraulics
CA-Q-638-000.0 | CA-Q-638 | 638E11606 | SPECIAL - 10" WATER MAIN DIP AND FITTINGS |  |  | Are the joints being installed per the manufacturer's recommendations? |  | 0 |  |  | 0 | 10/1/2020 | Hydraulics
CA-Q-638-000.0 | CA-Q-638 | 638E11606 | SPECIAL - 10" WATER MAIN DIP AND FITTINGS |  |  | Is the backfill consistent with the installation plan or utility owner's details? |  | 0 |  |  | 0 | 10/1/2020 | Hydraulics
CA-Q-638-000.0 | CA-Q-638 | 638E11606 | SPECIAL - 10" WATER MAIN DIP AND FITTINGS |  |  | If a casing pipe is required, was the pipe installed on blocks or chokes per the plan detail? |  | 0 |  |  | 0 | 10/1/2020 | Hydraulics
CA-Q-638-000.0 | CA-Q-638 | 638E11606 | SPECIAL - 10" WATER MAIN DIP AND FITTINGS |  |  | Is the Contractor inspecting and cleaning the pipe valves prior to installation? |  | 0 |  |  | 0 | 10/1/2020 | Hydraulics
CA-Q-638-000.0 | CA-Q-638 | 638E11606 | SPECIAL - 10" WATER MAIN DIP AND FITTINGS |  |  | Was the hydrostatic test calculated, documented and run correctly? Record testing (Photo Documentation Required) |  | 0 |  |  | 0 | 10/1/2020 | Hydraulics
CA-Q-638-000.0 | CA-Q-638 | 638E11606 | SPECIAL - 10" WATER MAIN DIP AND FITTINGS |  |  | Was the pipe disinfected per AWWA? Record disinfection. (Photo Documentation Required) |  | 0 |  |  | 0 | 10/1/2020 | Hydraulics
CA-Q-638-000.0 | CA-Q-638 | 638E11608 | SPECIAL - 12" WATER MAIN DIP AND FITTINGS |  |  | Was an installation plan submitted for all new installations? Installation plans should used the CA-P-1A form. |  | 0 |  |  | 0 | 10/1/2020 | Hydraulics
CA-Q-638-000.0 | CA-Q-638 | 638E11608 | SPECIAL - 12" WATER MAIN DIP AND FITTINGS |  |  | If no installation plan was submitted, were the utility owner details included in the plans? |  | 0 |  |  | 0 | 10/1/2020 | Hydraulics
CA-Q-638-000.0 | CA-Q-638 | 638E11608 | SPECIAL - 12" WATER MAIN DIP AND FITTINGS |  |  | Do the materials conform to the corresponding Material Specs? |  | 0 |  |  | 0 | 10/1/2020 | Hydraulics
CA-Q-638-000.0 | CA-Q-638 | 638E11608 | SPECIAL - 12" WATER MAIN DIP AND FITTINGS |  |  | Were the required notifications made and documented? |  | 0 |  |  | 0 | 10/1/2020 | Hydraulics
CA-Q-638-000.0 | CA-Q-638 | 638E11608 | SPECIAL - 12" WATER MAIN DIP AND FITTINGS |  |  | Are intersecting utilities/structures properly braced and supported? |  | 0 |  |  | 0 | 10/1/2020 | Hydraulics
CA-Q-638-000.0 | CA-Q-638 | 638E11608 | SPECIAL - 12" WATER MAIN DIP AND FITTINGS |  |  | Is the trench width correct (6 to 12" each side of pipe)? |  | 0 |  |  | 0 | 10/1/2020 | Hydraulics
CA-Q-638-000.0 | CA-Q-638 | 638E11608 | SPECIAL - 12" WATER MAIN DIP AND FITTINGS |  |  | Does the Excavation accommodate the pipe bell and allow the barrel to directly rest on the trench floor? |  | 0 |  |  | 0 | 10/1/2020 | Hydraulics
CA-Q-638-000.0 | CA-Q-638 | 638E11608 | SPECIAL - 12" WATER MAIN DIP AND FITTINGS |  |  | Is the trench properly protected w/ sheeting and/or bracing? |  | 0 |  |  | 0 | 10/1/2020 | Hydraulics
CA-Q-638-000.0 | CA-Q-638 | 638E11608 | SPECIAL - 12" WATER MAIN DIP AND FITTINGS |  |  | Is the structural bedding installed correctly (4-inch thick) |  | 0 |  |  | 0 | 10/1/2020 | Hydraulics
CA-Q-638-000.0 | CA-Q-638 | 638E11608 | SPECIAL - 12" WATER MAIN DIP AND FITTINGS |  |  | Is water encountered in the trench being appropriately dewatered during placement? |  | 0 |  |  | 0 | 10/1/2020 | Hydraulics
CA-Q-638-000.0 | CA-Q-638 | 638E11608 | SPECIAL - 12" WATER MAIN DIP AND FITTINGS |  |  | Is the pipe being properly stored/staged/handled? |  | 0 |  |  | 0 | 10/1/2020 | Hydraulics
CA-Q-638-000.0 | CA-Q-638 | 638E11608 | SPECIAL - 12" WATER MAIN DIP AND FITTINGS |  |  | Is the tracer tape being installed correctly? |  | 0 |  |  | 0 | 10/1/2020 | Hydraulics
CA-Q-638-000.0 | CA-Q-638 | 638E11608 | SPECIAL - 12" WATER MAIN DIP AND FITTINGS |  |  | Are thrust blocks, wedges and blocking being used to restrain the pipe, couplings, joints and devices? |  | 0 |  |  | 0 | 10/1/2020 | Hydraulics
CA-Q-638-000.0 | CA-Q-638 | 638E11608 | SPECIAL - 12" WATER MAIN DIP AND FITTINGS |  |  | Are the joints being installed per the manufacturer's recommendations? |  | 0 |  |  | 0 | 10/1/2020 | Hydraulics
CA-Q-638-000.0 | CA-Q-638 | 638E11608 | SPECIAL - 12" WATER MAIN DIP AND FITTINGS |  |  | Is the backfill consistent with the installation plan or utility owner's details? |  | 0 |  |  | 0 | 10/1/2020 | Hydraulics
CA-Q-638-000.0 | CA-Q-638 | 638E11608 | SPECIAL - 12" WATER MAIN DIP AND FITTINGS |  |  | If a casing pipe is required, was the pipe installed on blocks or chokes per the plan detail? |  | 0 |  |  | 0 | 10/1/2020 | Hydraulics
CA-Q-638-000.0 | CA-Q-638 | 638E11608 | SPECIAL - 12" WATER MAIN DIP AND FITTINGS |  |  | Is the Contractor inspecting and cleaning the pipe valves prior to installation? |  | 0 |  |  | 0 | 10/1/2020 | Hydraulics
CA-Q-638-000.0 | CA-Q-638 | 638E11608 | SPECIAL - 12" WATER MAIN DIP AND FITTINGS |  |  | Was the hydrostatic test calculated, documented and run correctly? Record testing (Photo Documentation Required) |  | 0 |  |  | 0 | 10/1/2020 | Hydraulics
CA-Q-638-000.0 | CA-Q-638 | 638E11608 | SPECIAL - 12" WATER MAIN DIP AND FITTINGS |  |  | Was the pipe disinfected per AWWA? Record disinfection. (Photo Documentation Required) |  | 0 |  |  | 0 | 10/1/2020 | Hydraulics
CA-Q-638-000.0 | CA-Q-638 | 638E11610 | SPECIAL - 16" WATER MAIN DIP AND FITTINGS |  |  | Was an installation plan submitted for all new installations? Installation plans should used the CA-P-1A form. |  | 0 |  |  | 0 | 10/1/2020 | Hydraulics
CA-Q-638-000.0 | CA-Q-638 | 638E11610 | SPECIAL - 16" WATER MAIN DIP AND FITTINGS |  |  | If no installation plan was submitted, were the utility owner details included in the plans? |  | 0 |  |  | 0 | 10/1/2020 | Hydraulics
CA-Q-638-000.0 | CA-Q-638 | 638E11610 | SPECIAL - 16" WATER MAIN DIP AND FITTINGS |  |  | Do the materials conform to the corresponding Material Specs? |  | 0 |  |  | 0 | 10/1/2020 | Hydraulics
CA-Q-638-000.0 | CA-Q-638 | 638E11610 | SPECIAL - 16" WATER MAIN DIP AND FITTINGS |  |  | Were the required notifications made and documented? |  | 0 |  |  | 0 | 10/1/2020 | Hydraulics
CA-Q-638-000.0 | CA-Q-638 | 638E11610 | SPECIAL - 16" WATER MAIN DIP AND FITTINGS |  |  | Are intersecting utilities/structures properly braced and supported? |  | 0 |  |  | 0 | 10/1/2020 | Hydraulics
CA-Q-638-000.0 | CA-Q-638 | 638E11610 | SPECIAL - 16" WATER MAIN DIP AND FITTINGS |  |  | Is the trench width correct (6 to 12" each side of pipe)? |  | 0 |  |  | 0 | 10/1/2020 | Hydraulics
CA-Q-638-000.0 | CA-Q-638 | 638E11610 | SPECIAL - 16" WATER MAIN DIP AND FITTINGS |  |  | Does the Excavation accommodate the pipe bell and allow the barrel to directly rest on the trench floor? |  | 0 |  |  | 0 | 10/1/2020 | Hydraulics
CA-Q-638-000.0 | CA-Q-638 | 638E11610 | SPECIAL - 16" WATER MAIN DIP AND FITTINGS |  |  | Is the trench properly protected w/ sheeting and/or bracing? |  | 0 |  |  | 0 | 10/1/2020 | Hydraulics
CA-Q-638-000.0 | CA-Q-638 | 638E11610 | SPECIAL - 16" WATER MAIN DIP AND FITTINGS |  |  | Is the structural bedding installed correctly (4-inch thick) |  | 0 |  |  | 0 | 10/1/2020 | Hydraulics
CA-Q-638-000.0 | CA-Q-638 | 638E11610 | SPECIAL - 16" WATER MAIN DIP AND FITTINGS |  |  | Is water encountered in the trench being appropriately dewatered during placement? |  | 0 |  |  | 0 | 10/1/2020 | Hydraulics
CA-Q-638-000.0 | CA-Q-638 | 638E11610 | SPECIAL - 16" WATER MAIN DIP AND FITTINGS |  |  | Is the pipe being properly stored/staged/handled? |  | 0 |  |  | 0 | 10/1/2020 | Hydraulics
CA-Q-638-000.0 | CA-Q-638 | 638E11610 | SPECIAL - 16" WATER MAIN DIP AND FITTINGS |  |  | Is the tracer tape being installed correctly? |  | 0 |  |  | 0 | 10/1/2020 | Hydraulics
CA-Q-638-000.0 | CA-Q-638 | 638E11610 | SPECIAL - 16" WATER MAIN DIP AND FITTINGS |  |  | Are thrust blocks, wedges and blocking being used to restrain the pipe, couplings, joints and devices? |  | 0 |  |  | 0 | 10/1/2020 | Hydraulics
CA-Q-638-000.0 | CA-Q-638 | 638E11610 | SPECIAL - 16" WATER MAIN DIP AND FITTINGS |  |  | Are the joints being installed per the manufacturer's recommendations? |  | 0 |  |  | 0 | 10/1/2020 | Hydraulics
CA-Q-638-000.0 | CA-Q-638 | 638E11610 | SPECIAL - 16" WATER MAIN DIP AND FITTINGS |  |  | Is the backfill consistent with the installation plan or utility owner's details? |  | 0 |  |  | 0 | 10/1/2020 | Hydraulics
CA-Q-638-000.0 | CA-Q-638 | 638E11610 | SPECIAL - 16" WATER MAIN DIP AND FITTINGS |  |  | If a casing pipe is required, was the pipe installed on blocks or chokes per the plan detail? |  | 0 |  |  | 0 | 10/1/2020 | Hydraulics
CA-Q-638-000.0 | CA-Q-638 | 638E11610 | SPECIAL - 16" WATER MAIN DIP AND FITTINGS |  |  | Is the Contractor inspecting and cleaning the pipe valves prior to installation? |  | 0 |  |  | 0 | 10/1/2020 | Hydraulics
CA-Q-638-000.0 | CA-Q-638 | 638E11610 | SPECIAL - 16" WATER MAIN DIP AND FITTINGS |  |  | Was the hydrostatic test calculated, documented and run correctly? Record testing (Photo Documentation Required) |  | 0 |  |  | 0 | 10/1/2020 | Hydraulics
CA-Q-638-000.0 | CA-Q-638 | 638E11610 | SPECIAL - 16" WATER MAIN DIP AND FITTINGS |  |  | Was the pipe disinfected per AWWA? Record disinfection. (Photo Documentation Required) |  | 0 |  |  | 0 | 10/1/2020 | Hydraulics
CA-Q-638-000.0 | CA-Q-638 | 638E11612 | SPECIAL - 18" WATER MAIN DIP AND FITTINGS |  |  | Was an installation plan submitted for all new installations? Installation plans should used the CA-P-1A form. |  | 0 |  |  | 0 | 10/1/2020 | Hydraulics
CA-Q-638-000.0 | CA-Q-638 | 638E11612 | SPECIAL - 18" WATER MAIN DIP AND FITTINGS |  |  | If no installation plan was submitted, were the utility owner details included in the plans? |  | 0 |  |  | 0 | 10/1/2020 | Hydraulics
CA-Q-638-000.0 | CA-Q-638 | 638E11612 | SPECIAL - 18" WATER MAIN DIP AND FITTINGS |  |  | Do the materials conform to the corresponding Material Specs? |  | 0 |  |  | 0 | 10/1/2020 | Hydraulics
CA-Q-638-000.0 | CA-Q-638 | 638E11612 | SPECIAL - 18" WATER MAIN DIP AND FITTINGS |  |  | Were the required notifications made and documented? |  | 0 |  |  | 0 | 10/1/2020 | Hydraulics
CA-Q-638-000.0 | CA-Q-638 | 638E11612 | SPECIAL - 18" WATER MAIN DIP AND FITTINGS |  |  | Are intersecting utilities/structures properly braced and supported? |  | 0 |  |  | 0 | 10/1/2020 | Hydraulics
CA-Q-638-000.0 | CA-Q-638 | 638E11612 | SPECIAL - 18" WATER MAIN DIP AND FITTINGS |  |  | Is the trench width correct (6 to 12" each side of pipe)? |  | 0 |  |  | 0 | 10/1/2020 | Hydraulics
CA-Q-638-000.0 | CA-Q-638 | 638E11612 | SPECIAL - 18" WATER MAIN DIP AND FITTINGS |  |  | Does the Excavation accommodate the pipe bell and allow the barrel to directly rest on the trench floor? |  | 0 |  |  | 0 | 10/1/2020 | Hydraulics
CA-Q-638-000.0 | CA-Q-638 | 638E11612 | SPECIAL - 18" WATER MAIN DIP AND FITTINGS |  |  | Is the trench properly protected w/ sheeting and/or bracing? |  | 0 |  |  | 0 | 10/1/2020 | Hydraulics
CA-Q-638-000.0 | CA-Q-638 | 638E11612 | SPECIAL - 18" WATER MAIN DIP AND FITTINGS |  |  | Is the structural bedding installed correctly (4-inch thick) |  | 0 |  |  | 0 | 10/1/2020 | Hydraulics
CA-Q-638-000.0 | CA-Q-638 | 638E11612 | SPECIAL - 18" WATER MAIN DIP AND FITTINGS |  |  | Is water encountered in the trench being appropriately dewatered during placement? |  | 0 |  |  | 0 | 10/1/2020 | Hydraulics
CA-Q-638-000.0 | CA-Q-638 | 638E11612 | SPECIAL - 18" WATER MAIN DIP AND FITTINGS |  |  | Is the pipe being properly stored/staged/handled? |  | 0 |  |  | 0 | 10/1/2020 | Hydraulics
CA-Q-638-000.0 | CA-Q-638 | 638E11612 | SPECIAL - 18" WATER MAIN DIP AND FITTINGS |  |  | Is the tracer tape being installed correctly? |  | 0 |  |  | 0 | 10/1/2020 | Hydraulics
CA-Q-638-000.0 | CA-Q-638 | 638E11612 | SPECIAL - 18" WATER MAIN DIP AND FITTINGS |  |  | Are thrust blocks, wedges and blocking being used to restrain the pipe, couplings, joints and devices? |  | 0 |  |  | 0 | 10/1/2020 | Hydraulics
CA-Q-638-000.0 | CA-Q-638 | 638E11612 | SPECIAL - 18" WATER MAIN DIP AND FITTINGS |  |  | Are the joints being installed per the manufacturer's recommendations? |  | 0 |  |  | 0 | 10/1/2020 | Hydraulics
CA-Q-638-000.0 | CA-Q-638 | 638E11612 | SPECIAL - 18" WATER MAIN DIP AND FITTINGS |  |  | Is the backfill consistent with the installation plan or utility owner's details? |  | 0 |  |  | 0 | 10/1/2020 | Hydraulics
CA-Q-638-000.0 | CA-Q-638 | 638E11612 | SPECIAL - 18" WATER MAIN DIP AND FITTINGS |  |  | If a casing pipe is required, was the pipe installed on blocks or chokes per the plan detail? |  | 0 |  |  | 0 | 10/1/2020 | Hydraulics
CA-Q-638-000.0 | CA-Q-638 | 638E11612 | SPECIAL - 18" WATER MAIN DIP AND FITTINGS |  |  | Is the Contractor inspecting and cleaning the pipe valves prior to installation? |  | 0 |  |  | 0 | 10/1/2020 | Hydraulics
CA-Q-638-000.0 | CA-Q-638 | 638E11612 | SPECIAL - 18" WATER MAIN DIP AND FITTINGS |  |  | Was the hydrostatic test calculated, documented and run correctly? Record testing (Photo Documentation Required) |  | 0 |  |  | 0 | 10/1/2020 | Hydraulics
CA-Q-638-000.0 | CA-Q-638 | 638E11612 | SPECIAL - 18" WATER MAIN DIP AND FITTINGS |  |  | Was the pipe disinfected per AWWA? Record disinfection. (Photo Documentation Required) |  | 0 |  |  | 0 | 10/1/2020 | Hydraulics
CA-Q-638-000.0 | CA-Q-638 | 638E11614 | SPECIAL - 20" WATER MAIN DIP AND FITTINGS |  |  | Was an installation plan submitted for all new installations? Installation plans should used the CA-P-1A form. |  | 0 |  |  | 0 | 10/1/2020 | Hydraulics
CA-Q-638-000.0 | CA-Q-638 | 638E11614 | SPECIAL - 20" WATER MAIN DIP AND FITTINGS |  |  | If no installation plan was submitted, were the utility owner details included in the plans? |  | 0 |  |  | 0 | 10/1/2020 | Hydraulics
CA-Q-638-000.0 | CA-Q-638 | 638E11614 | SPECIAL - 20" WATER MAIN DIP AND FITTINGS |  |  | Do the materials conform to the corresponding Material Specs? |  | 0 |  |  | 0 | 10/1/2020 | Hydraulics
CA-Q-638-000.0 | CA-Q-638 | 638E11614 | SPECIAL - 20" WATER MAIN DIP AND FITTINGS |  |  | Were the required notifications made and documented? |  | 0 |  |  | 0 | 10/1/2020 | Hydraulics
CA-Q-638-000.0 | CA-Q-638 | 638E11614 | SPECIAL - 20" WATER MAIN DIP AND FITTINGS |  |  | Are intersecting utilities/structures properly braced and supported? |  | 0 |  |  | 0 | 10/1/2020 | Hydraulics
CA-Q-638-000.0 | CA-Q-638 | 638E11614 | SPECIAL - 20" WATER MAIN DIP AND FITTINGS |  |  | Is the trench width correct (6 to 12" each side of pipe)? |  | 0 |  |  | 0 | 10/1/2020 | Hydraulics
CA-Q-638-000.0 | CA-Q-638 | 638E11614 | SPECIAL - 20" WATER MAIN DIP AND FITTINGS |  |  | Does the Excavation accommodate the pipe bell and allow the barrel to directly rest on the trench floor? |  | 0 |  |  | 0 | 10/1/2020 | Hydraulics
CA-Q-638-000.0 | CA-Q-638 | 638E11614 | SPECIAL - 20" WATER MAIN DIP AND FITTINGS |  |  | Is the trench properly protected w/ sheeting and/or bracing? |  | 0 |  |  | 0 | 10/1/2020 | Hydraulics
CA-Q-638-000.0 | CA-Q-638 | 638E11614 | SPECIAL - 20" WATER MAIN DIP AND FITTINGS |  |  | Is the structural bedding installed correctly (4-inch thick) |  | 0 |  |  | 0 | 10/1/2020 | Hydraulics
CA-Q-638-000.0 | CA-Q-638 | 638E11614 | SPECIAL - 20" WATER MAIN DIP AND FITTINGS |  |  | Is water encountered in the trench being appropriately dewatered during placement? |  | 0 |  |  | 0 | 10/1/2020 | Hydraulics
CA-Q-638-000.0 | CA-Q-638 | 638E11614 | SPECIAL - 20" WATER MAIN DIP AND FITTINGS |  |  | Is the pipe being properly stored/staged/handled? |  | 0 |  |  | 0 | 10/1/2020 | Hydraulics
CA-Q-638-000.0 | CA-Q-638 | 638E11614 | SPECIAL - 20" WATER MAIN DIP AND FITTINGS |  |  | Is the tracer tape being installed correctly? |  | 0 |  |  | 0 | 10/1/2020 | Hydraulics
CA-Q-638-000.0 | CA-Q-638 | 638E11614 | SPECIAL - 20" WATER MAIN DIP AND FITTINGS |  |  | Are thrust blocks, wedges and blocking being used to restrain the pipe, couplings, joints and devices? |  | 0 |  |  | 0 | 10/1/2020 | Hydraulics
CA-Q-638-000.0 | CA-Q-638 | 638E11614 | SPECIAL - 20" WATER MAIN DIP AND FITTINGS |  |  | Are the joints being installed per the manufacturer's recommendations? |  | 0 |  |  | 0 | 10/1/2020 | Hydraulics
CA-Q-638-000.0 | CA-Q-638 | 638E11614 | SPECIAL - 20" WATER MAIN DIP AND FITTINGS |  |  | Is the backfill consistent with the installation plan or utility owner's details? |  | 0 |  |  | 0 | 10/1/2020 | Hydraulics
CA-Q-638-000.0 | CA-Q-638 | 638E11614 | SPECIAL - 20" WATER MAIN DIP AND FITTINGS |  |  | If a casing pipe is required, was the pipe installed on blocks or chokes per the plan detail? |  | 0 |  |  | 0 | 10/1/2020 | Hydraulics
CA-Q-638-000.0 | CA-Q-638 | 638E11614 | SPECIAL - 20" WATER MAIN DIP AND FITTINGS |  |  | Is the Contractor inspecting and cleaning the pipe valves prior to installation? |  | 0 |  |  | 0 | 10/1/2020 | Hydraulics
CA-Q-638-000.0 | CA-Q-638 | 638E11614 | SPECIAL - 20" WATER MAIN DIP AND FITTINGS |  |  | Was the hydrostatic test calculated, documented and run correctly? Record testing (Photo Documentation Required) |  | 0 |  |  | 0 | 10/1/2020 | Hydraulics
CA-Q-638-000.0 | CA-Q-638 | 638E11614 | SPECIAL - 20" WATER MAIN DIP AND FITTINGS |  |  | Was the pipe disinfected per AWWA? Record disinfection. (Photo Documentation Required) |  | 0 |  |  | 0 | 10/1/2020 | Hydraulics
CA-Q-638-000.0 | CA-Q-638 | 638E11616 | SPECIAL - 24" WATER MAIN DIP AND FITTINGS |  |  | Was an installation plan submitted for all new installations? Installation plans should used the CA-P-1A form. |  | 0 |  |  | 0 | 10/1/2020 | Hydraulics
CA-Q-638-000.0 | CA-Q-638 | 638E11616 | SPECIAL - 24" WATER MAIN DIP AND FITTINGS |  |  | If no installation plan was submitted, were the utility owner details included in the plans? |  | 0 |  |  | 0 | 10/1/2020 | Hydraulics
CA-Q-638-000.0 | CA-Q-638 | 638E11616 | SPECIAL - 24" WATER MAIN DIP AND FITTINGS |  |  | Do the materials conform to the corresponding Material Specs? |  | 0 |  |  | 0 | 10/1/2020 | Hydraulics
CA-Q-638-000.0 | CA-Q-638 | 638E11616 | SPECIAL - 24" WATER MAIN DIP AND FITTINGS |  |  | Were the required notifications made and documented? |  | 0 |  |  | 0 | 10/1/2020 | Hydraulics
CA-Q-638-000.0 | CA-Q-638 | 638E11616 | SPECIAL - 24" WATER MAIN DIP AND FITTINGS |  |  | Are intersecting utilities/structures properly braced and supported? |  | 0 |  |  | 0 | 10/1/2020 | Hydraulics
CA-Q-638-000.0 | CA-Q-638 | 638E11616 | SPECIAL - 24" WATER MAIN DIP AND FITTINGS |  |  | Is the trench width correct (6 to 12" each side of pipe)? |  | 0 |  |  | 0 | 10/1/2020 | Hydraulics
CA-Q-638-000.0 | CA-Q-638 | 638E11616 | SPECIAL - 24" WATER MAIN DIP AND FITTINGS |  |  | Does the Excavation accommodate the pipe bell and allow the barrel to directly rest on the trench floor? |  | 0 |  |  | 0 | 10/1/2020 | Hydraulics
CA-Q-638-000.0 | CA-Q-638 | 638E11616 | SPECIAL - 24" WATER MAIN DIP AND FITTINGS |  |  | Is the trench properly protected w/ sheeting and/or bracing? |  | 0 |  |  | 0 | 10/1/2020 | Hydraulics
CA-Q-638-000.0 | CA-Q-638 | 638E11616 | SPECIAL - 24" WATER MAIN DIP AND FITTINGS |  |  | Is the structural bedding installed correctly (4-inch thick) |  | 0 |  |  | 0 | 10/1/2020 | Hydraulics
CA-Q-638-000.0 | CA-Q-638 | 638E11616 | SPECIAL - 24" WATER MAIN DIP AND FITTINGS |  |  | Is water encountered in the trench being appropriately dewatered during placement? |  | 0 |  |  | 0 | 10/1/2020 | Hydraulics
CA-Q-638-000.0 | CA-Q-638 | 638E11616 | SPECIAL - 24" WATER MAIN DIP AND FITTINGS |  |  | Is the pipe being properly stored/staged/handled? |  | 0 |  |  | 0 | 10/1/2020 | Hydraulics
CA-Q-638-000.0 | CA-Q-638 | 638E11616 | SPECIAL - 24" WATER MAIN DIP AND FITTINGS |  |  | Is the tracer tape being installed correctly? |  | 0 |  |  | 0 | 10/1/2020 | Hydraulics
CA-Q-638-000.0 | CA-Q-638 | 638E11616 | SPECIAL - 24" WATER MAIN DIP AND FITTINGS |  |  | Are thrust blocks, wedges and blocking being used to restrain the pipe, couplings, joints and devices? |  | 0 |  |  | 0 | 10/1/2020 | Hydraulics
CA-Q-638-000.0 | CA-Q-638 | 638E11616 | SPECIAL - 24" WATER MAIN DIP AND FITTINGS |  |  | Are the joints being installed per the manufacturer's recommendations? |  | 0 |  |  | 0 | 10/1/2020 | Hydraulics
CA-Q-638-000.0 | CA-Q-638 | 638E11616 | SPECIAL - 24" WATER MAIN DIP AND FITTINGS |  |  | Is the backfill consistent with the installation plan or utility owner's details? |  | 0 |  |  | 0 | 10/1/2020 | Hydraulics
CA-Q-638-000.0 | CA-Q-638 | 638E11616 | SPECIAL - 24" WATER MAIN DIP AND FITTINGS |  |  | If a casing pipe is required, was the pipe installed on blocks or chokes per the plan detail? |  | 0 |  |  | 0 | 10/1/2020 | Hydraulics
CA-Q-638-000.0 | CA-Q-638 | 638E11616 | SPECIAL - 24" WATER MAIN DIP AND FITTINGS |  |  | Is the Contractor inspecting and cleaning the pipe valves prior to installation? |  | 0 |  |  | 0 | 10/1/2020 | Hydraulics
CA-Q-638-000.0 | CA-Q-638 | 638E11616 | SPECIAL - 24" WATER MAIN DIP AND FITTINGS |  |  | Was the hydrostatic test calculated, documented and run correctly? Record testing (Photo Documentation Required) |  | 0 |  |  | 0 | 10/1/2020 | Hydraulics
CA-Q-638-000.0 | CA-Q-638 | 638E11616 | SPECIAL - 24" WATER MAIN DIP AND FITTINGS |  |  | Was the pipe disinfected per AWWA? Record disinfection. (Photo Documentation Required) |  | 0 |  |  | 0 | 10/1/2020 | Hydraulics
CA-Q-638-000.0 | CA-Q-638 | 638E11618 | SPECIAL - 30" WATER MAIN DIP AND FITTINGS |  |  | Was an installation plan submitted for all new installations? Installation plans should used the CA-P-1A form. |  | 0 |  |  | 0 | 10/1/2020 | Hydraulics
CA-Q-638-000.0 | CA-Q-638 | 638E11618 | SPECIAL - 30" WATER MAIN DIP AND FITTINGS |  |  | If no installation plan was submitted, were the utility owner details included in the plans? |  | 0 |  |  | 0 | 10/1/2020 | Hydraulics
CA-Q-638-000.0 | CA-Q-638 | 638E11618 | SPECIAL - 30" WATER MAIN DIP AND FITTINGS |  |  | Do the materials conform to the corresponding Material Specs? |  | 0 |  |  | 0 | 10/1/2020 | Hydraulics
CA-Q-638-000.0 | CA-Q-638 | 638E11618 | SPECIAL - 30" WATER MAIN DIP AND FITTINGS |  |  | Were the required notifications made and documented? |  | 0 |  |  | 0 | 10/1/2020 | Hydraulics
CA-Q-638-000.0 | CA-Q-638 | 638E11618 | SPECIAL - 30" WATER MAIN DIP AND FITTINGS |  |  | Are intersecting utilities/structures properly braced and supported? |  | 0 |  |  | 0 | 10/1/2020 | Hydraulics
CA-Q-638-000.0 | CA-Q-638 | 638E11618 | SPECIAL - 30" WATER MAIN DIP AND FITTINGS |  |  | Is the trench width correct (6 to 12" each side of pipe)? |  | 0 |  |  | 0 | 10/1/2020 | Hydraulics
CA-Q-638-000.0 | CA-Q-638 | 638E11618 | SPECIAL - 30" WATER MAIN DIP AND FITTINGS |  |  | Does the Excavation accommodate the pipe bell and allow the barrel to directly rest on the trench floor? |  | 0 |  |  | 0 | 10/1/2020 | Hydraulics
CA-Q-638-000.0 | CA-Q-638 | 638E11618 | SPECIAL - 30" WATER MAIN DIP AND FITTINGS |  |  | Is the trench properly protected w/ sheeting and/or bracing? |  | 0 |  |  | 0 | 10/1/2020 | Hydraulics
CA-Q-638-000.0 | CA-Q-638 | 638E11618 | SPECIAL - 30" WATER MAIN DIP AND FITTINGS |  |  | Is the structural bedding installed correctly (4-inch thick) |  | 0 |  |  | 0 | 10/1/2020 | Hydraulics
CA-Q-638-000.0 | CA-Q-638 | 638E11618 | SPECIAL - 30" WATER MAIN DIP AND FITTINGS |  |  | Is water encountered in the trench being appropriately dewatered during placement? |  | 0 |  |  | 0 | 10/1/2020 | Hydraulics
CA-Q-638-000.0 | CA-Q-638 | 638E11618 | SPECIAL - 30" WATER MAIN DIP AND FITTINGS |  |  | Is the pipe being properly stored/staged/handled? |  | 0 |  |  | 0 | 10/1/2020 | Hydraulics
CA-Q-638-000.0 | CA-Q-638 | 638E11618 | SPECIAL - 30" WATER MAIN DIP AND FITTINGS |  |  | Is the tracer tape being installed correctly? |  | 0 |  |  | 0 | 10/1/2020 | Hydraulics
CA-Q-638-000.0 | CA-Q-638 | 638E11618 | SPECIAL - 30" WATER MAIN DIP AND FITTINGS |  |  | Are thrust blocks, wedges and blocking being used to restrain the pipe, couplings, joints and devices? |  | 0 |  |  | 0 | 10/1/2020 | Hydraulics
CA-Q-638-000.0 | CA-Q-638 | 638E11618 | SPECIAL - 30" WATER MAIN DIP AND FITTINGS |  |  | Are the joints being installed per the manufacturer's recommendations? |  | 0 |  |  | 0 | 10/1/2020 | Hydraulics
CA-Q-638-000.0 | CA-Q-638 | 638E11618 | SPECIAL - 30" WATER MAIN DIP AND FITTINGS |  |  | Is the backfill consistent with the installation plan or utility owner's details? |  | 0 |  |  | 0 | 10/1/2020 | Hydraulics
CA-Q-638-000.0 | CA-Q-638 | 638E11618 | SPECIAL - 30" WATER MAIN DIP AND FITTINGS |  |  | If a casing pipe is required, was the pipe installed on blocks or chokes per the plan detail? |  | 0 |  |  | 0 | 10/1/2020 | Hydraulics
CA-Q-638-000.0 | CA-Q-638 | 638E11618 | SPECIAL - 30" WATER MAIN DIP AND FITTINGS |  |  | Is the Contractor inspecting and cleaning the pipe valves prior to installation? |  | 0 |  |  | 0 | 10/1/2020 | Hydraulics
CA-Q-638-000.0 | CA-Q-638 | 638E11618 | SPECIAL - 30" WATER MAIN DIP AND FITTINGS |  |  | Was the hydrostatic test calculated, documented and run correctly? Record testing (Photo Documentation Required) |  | 0 |  |  | 0 | 10/1/2020 | Hydraulics
CA-Q-638-000.0 | CA-Q-638 | 638E11618 | SPECIAL - 30" WATER MAIN DIP AND FITTINGS |  |  | Was the pipe disinfected per AWWA? Record disinfection. (Photo Documentation Required) |  | 0 |  |  | 0 | 10/1/2020 | Hydraulics
CA-Q-638-000.0 | CA-Q-638 | 638E11620 | SPECIAL - 36" WATER MAIN DIP AND FITTINGS |  |  | Was an installation plan submitted for all new installations? Installation plans should used the CA-P-1A form. |  | 0 |  |  | 0 | 10/1/2020 | Hydraulics
CA-Q-638-000.0 | CA-Q-638 | 638E11620 | SPECIAL - 36" WATER MAIN DIP AND FITTINGS |  |  | If no installation plan was submitted, were the utility owner details included in the plans? |  | 0 |  |  | 0 | 10/1/2020 | Hydraulics
CA-Q-638-000.0 | CA-Q-638 | 638E11620 | SPECIAL - 36" WATER MAIN DIP AND FITTINGS |  |  | Do the materials conform to the corresponding Material Specs? |  | 0 |  |  | 0 | 10/1/2020 | Hydraulics
CA-Q-638-000.0 | CA-Q-638 | 638E11620 | SPECIAL - 36" WATER MAIN DIP AND FITTINGS |  |  | Were the required notifications made and documented? |  | 0 |  |  | 0 | 10/1/2020 | Hydraulics
CA-Q-638-000.0 | CA-Q-638 | 638E11620 | SPECIAL - 36" WATER MAIN DIP AND FITTINGS |  |  | Are intersecting utilities/structures properly braced and supported? |  | 0 |  |  | 0 | 10/1/2020 | Hydraulics
CA-Q-638-000.0 | CA-Q-638 | 638E11620 | SPECIAL - 36" WATER MAIN DIP AND FITTINGS |  |  | Is the trench width correct (6 to 12" each side of pipe)? |  | 0 |  |  | 0 | 10/1/2020 | Hydraulics
CA-Q-638-000.0 | CA-Q-638 | 638E11620 | SPECIAL - 36" WATER MAIN DIP AND FITTINGS |  |  | Does the Excavation accommodate the pipe bell and allow the barrel to directly rest on the trench floor? |  | 0 |  |  | 0 | 10/1/2020 | Hydraulics
CA-Q-638-000.0 | CA-Q-638 | 638E11620 | SPECIAL - 36" WATER MAIN DIP AND FITTINGS |  |  | Is the trench properly protected w/ sheeting and/or bracing? |  | 0 |  |  | 0 | 10/1/2020 | Hydraulics
CA-Q-638-000.0 | CA-Q-638 | 638E11620 | SPECIAL - 36" WATER MAIN DIP AND FITTINGS |  |  | Is the structural bedding installed correctly (4-inch thick) |  | 0 |  |  | 0 | 10/1/2020 | Hydraulics
CA-Q-638-000.0 | CA-Q-638 | 638E11620 | SPECIAL - 36" WATER MAIN DIP AND FITTINGS |  |  | Is water encountered in the trench being appropriately dewatered during placement? |  | 0 |  |  | 0 | 10/1/2020 | Hydraulics
CA-Q-638-000.0 | CA-Q-638 | 638E11620 | SPECIAL - 36" WATER MAIN DIP AND FITTINGS |  |  | Is the pipe being properly stored/staged/handled? |  | 0 |  |  | 0 | 10/1/2020 | Hydraulics
CA-Q-638-000.0 | CA-Q-638 | 638E11620 | SPECIAL - 36" WATER MAIN DIP AND FITTINGS |  |  | Is the tracer tape being installed correctly? |  | 0 |  |  | 0 | 10/1/2020 | Hydraulics
CA-Q-638-000.0 | CA-Q-638 | 638E11620 | SPECIAL - 36" WATER MAIN DIP AND FITTINGS |  |  | Are thrust blocks, wedges and blocking being used to restrain the pipe, couplings, joints and devices? |  | 0 |  |  | 0 | 10/1/2020 | Hydraulics
CA-Q-638-000.0 | CA-Q-638 | 638E11620 | SPECIAL - 36" WATER MAIN DIP AND FITTINGS |  |  | Are the joints being installed per the manufacturer's recommendations? |  | 0 |  |  | 0 | 10/1/2020 | Hydraulics
CA-Q-638-000.0 | CA-Q-638 | 638E11620 | SPECIAL - 36" WATER MAIN DIP AND FITTINGS |  |  | Is the backfill consistent with the installation plan or utility owner's details? |  | 0 |  |  | 0 | 10/1/2020 | Hydraulics
CA-Q-638-000.0 | CA-Q-638 | 638E11620 | SPECIAL - 36" WATER MAIN DIP AND FITTINGS |  |  | If a casing pipe is required, was the pipe installed on blocks or chokes per the plan detail? |  | 0 |  |  | 0 | 10/1/2020 | Hydraulics
CA-Q-638-000.0 | CA-Q-638 | 638E11620 | SPECIAL - 36" WATER MAIN DIP AND FITTINGS |  |  | Is the Contractor inspecting and cleaning the pipe valves prior to installation? |  | 0 |  |  | 0 | 10/1/2020 | Hydraulics
CA-Q-638-000.0 | CA-Q-638 | 638E11620 | SPECIAL - 36" WATER MAIN DIP AND FITTINGS |  |  | Was the hydrostatic test calculated, documented and run correctly? Record testing (Photo Documentation Required) |  | 0 |  |  | 0 | 10/1/2020 | Hydraulics
CA-Q-638-000.0 | CA-Q-638 | 638E11620 | SPECIAL - 36" WATER MAIN DIP AND FITTINGS |  |  | Was the pipe disinfected per AWWA? Record disinfection. (Photo Documentation Required) |  | 0 |  |  | 0 | 10/1/2020 | Hydraulics
CA-Q-638-000.0 | CA-Q-638 | 638E20000 | SPECIAL - 4" WATER MAIN DIP CLASS 52 MECHANICAL JOINTS AND FITTINGS |  |  | Was an installation plan submitted for all new installations? Installation plans should used the CA-P-1A form. |  | 0 |  |  | 0 | 10/1/2020 | Hydraulics
CA-Q-638-000.0 | CA-Q-638 | 638E20000 | SPECIAL - 4" WATER MAIN DIP CLASS 52 MECHANICAL JOINTS AND FITTINGS |  |  | If no installation plan was submitted, were the utility owner details included in the plans? |  | 0 |  |  | 0 | 10/1/2020 | Hydraulics
CA-Q-638-000.0 | CA-Q-638 | 638E20000 | SPECIAL - 4" WATER MAIN DIP CLASS 52 MECHANICAL JOINTS AND FITTINGS |  |  | Do the materials conform to the corresponding Material Specs? |  | 0 |  |  | 0 | 10/1/2020 | Hydraulics
CA-Q-638-000.0 | CA-Q-638 | 638E20000 | SPECIAL - 4" WATER MAIN DIP CLASS 52 MECHANICAL JOINTS AND FITTINGS |  |  | Were the required notifications made and documented? |  | 0 |  |  | 0 | 10/1/2020 | Hydraulics
CA-Q-638-000.0 | CA-Q-638 | 638E20000 | SPECIAL - 4" WATER MAIN DIP CLASS 52 MECHANICAL JOINTS AND FITTINGS |  |  | Are intersecting utilities/structures properly braced and supported? |  | 0 |  |  | 0 | 10/1/2020 | Hydraulics
CA-Q-638-000.0 | CA-Q-638 | 638E20000 | SPECIAL - 4" WATER MAIN DIP CLASS 52 MECHANICAL JOINTS AND FITTINGS |  |  | Is the trench width correct (6 to 12" each side of pipe)? |  | 0 |  |  | 0 | 10/1/2020 | Hydraulics
CA-Q-638-000.0 | CA-Q-638 | 638E20000 | SPECIAL - 4" WATER MAIN DIP CLASS 52 MECHANICAL JOINTS AND FITTINGS |  |  | Does the Excavation accommodate the pipe bell and allow the barrel to directly rest on the trench floor? |  | 0 |  |  | 0 | 10/1/2020 | Hydraulics
CA-Q-638-000.0 | CA-Q-638 | 638E20000 | SPECIAL - 4" WATER MAIN DIP CLASS 52 MECHANICAL JOINTS AND FITTINGS |  |  | Is the trench properly protected w/ sheeting and/or bracing? |  | 0 |  |  | 0 | 10/1/2020 | Hydraulics
CA-Q-638-000.0 | CA-Q-638 | 638E20000 | SPECIAL - 4" WATER MAIN DIP CLASS 52 MECHANICAL JOINTS AND FITTINGS |  |  | Is the structural bedding installed correctly (4-inch thick) |  | 0 |  |  | 0 | 10/1/2020 | Hydraulics
CA-Q-638-000.0 | CA-Q-638 | 638E20000 | SPECIAL - 4" WATER MAIN DIP CLASS 52 MECHANICAL JOINTS AND FITTINGS |  |  | Is water encountered in the trench being appropriately dewatered during placement? |  | 0 |  |  | 0 | 10/1/2020 | Hydraulics
CA-Q-638-000.0 | CA-Q-638 | 638E20000 | SPECIAL - 4" WATER MAIN DIP CLASS 52 MECHANICAL JOINTS AND FITTINGS |  |  | Is the pipe being properly stored/staged/handled? |  | 0 |  |  | 0 | 10/1/2020 | Hydraulics
CA-Q-638-000.0 | CA-Q-638 | 638E20000 | SPECIAL - 4" WATER MAIN DIP CLASS 52 MECHANICAL JOINTS AND FITTINGS |  |  | Is the tracer tape being installed correctly? |  | 0 |  |  | 0 | 10/1/2020 | Hydraulics
CA-Q-638-000.0 | CA-Q-638 | 638E20000 | SPECIAL - 4" WATER MAIN DIP CLASS 52 MECHANICAL JOINTS AND FITTINGS |  |  | Are thrust blocks, wedges and blocking being used to restrain the pipe, couplings, joints and devices? |  | 0 |  |  | 0 | 10/1/2020 | Hydraulics
CA-Q-638-000.0 | CA-Q-638 | 638E20000 | SPECIAL - 4" WATER MAIN DIP CLASS 52 MECHANICAL JOINTS AND FITTINGS |  |  | Are the joints being installed per the manufacturer's recommendations? |  | 0 |  |  | 0 | 10/1/2020 | Hydraulics
CA-Q-638-000.0 | CA-Q-638 | 638E20000 | SPECIAL - 4" WATER MAIN DIP CLASS 52 MECHANICAL JOINTS AND FITTINGS |  |  | Is the backfill consistent with the installation plan or utility owner's details? |  | 0 |  |  | 0 | 10/1/2020 | Hydraulics
CA-Q-638-000.0 | CA-Q-638 | 638E20000 | SPECIAL - 4" WATER MAIN DIP CLASS 52 MECHANICAL JOINTS AND FITTINGS |  |  | If a casing pipe is required, was the pipe installed on blocks or chokes per the plan detail? |  | 0 |  |  | 0 | 10/1/2020 | Hydraulics
CA-Q-638-000.0 | CA-Q-638 | 638E20000 | SPECIAL - 4" WATER MAIN DIP CLASS 52 MECHANICAL JOINTS AND FITTINGS |  |  | Is the Contractor inspecting and cleaning the pipe valves prior to installation? |  | 0 |  |  | 0 | 10/1/2020 | Hydraulics
CA-Q-638-000.0 | CA-Q-638 | 638E20000 | SPECIAL - 4" WATER MAIN DIP CLASS 52 MECHANICAL JOINTS AND FITTINGS |  |  | Was the hydrostatic test calculated, documented and run correctly? Record testing (Photo Documentation Required) |  | 0 |  |  | 0 | 10/1/2020 | Hydraulics
CA-Q-638-000.0 | CA-Q-638 | 638E20000 | SPECIAL - 4" WATER MAIN DIP CLASS 52 MECHANICAL JOINTS AND FITTINGS |  |  | Was the pipe disinfected per AWWA? Record disinfection. (Photo Documentation Required) |  | 0 |  |  | 0 | 10/1/2020 | Hydraulics
CA-Q-638-000.0 | CA-Q-638 | 638E20002 | SPECIAL - 4" WATER MAIN DIP CLASS 52 BALL AND SOCKET JOINTS AND FITTINGS |  |  | Was an installation plan submitted for all new installations? Installation plans should used the CA-P-1A form. |  | 0 |  |  | 0 | 10/1/2020 | Hydraulics
CA-Q-638-000.0 | CA-Q-638 | 638E20002 | SPECIAL - 4" WATER MAIN DIP CLASS 52 BALL AND SOCKET JOINTS AND FITTINGS |  |  | If no installation plan was submitted, were the utility owner details included in the plans? |  | 0 |  |  | 0 | 10/1/2020 | Hydraulics
CA-Q-638-000.0 | CA-Q-638 | 638E20002 | SPECIAL - 4" WATER MAIN DIP CLASS 52 BALL AND SOCKET JOINTS AND FITTINGS |  |  | Do the materials conform to the corresponding Material Specs? |  | 0 |  |  | 0 | 10/1/2020 | Hydraulics
CA-Q-638-000.0 | CA-Q-638 | 638E20002 | SPECIAL - 4" WATER MAIN DIP CLASS 52 BALL AND SOCKET JOINTS AND FITTINGS |  |  | Were the required notifications made and documented? |  | 0 |  |  | 0 | 10/1/2020 | Hydraulics
CA-Q-638-000.0 | CA-Q-638 | 638E20002 | SPECIAL - 4" WATER MAIN DIP CLASS 52 BALL AND SOCKET JOINTS AND FITTINGS |  |  | Are intersecting utilities/structures properly braced and supported? |  | 0 |  |  | 0 | 10/1/2020 | Hydraulics
CA-Q-638-000.0 | CA-Q-638 | 638E20002 | SPECIAL - 4" WATER MAIN DIP CLASS 52 BALL AND SOCKET JOINTS AND FITTINGS |  |  | Is the trench width correct (6 to 12" each side of pipe)? |  | 0 |  |  | 0 | 10/1/2020 | Hydraulics
CA-Q-638-000.0 | CA-Q-638 | 638E20002 | SPECIAL - 4" WATER MAIN DIP CLASS 52 BALL AND SOCKET JOINTS AND FITTINGS |  |  | Does the Excavation accommodate the pipe bell and allow the barrel to directly rest on the trench floor? |  | 0 |  |  | 0 | 10/1/2020 | Hydraulics
CA-Q-638-000.0 | CA-Q-638 | 638E20002 | SPECIAL - 4" WATER MAIN DIP CLASS 52 BALL AND SOCKET JOINTS AND FITTINGS |  |  | Is the trench properly protected w/ sheeting and/or bracing? |  | 0 |  |  | 0 | 10/1/2020 | Hydraulics
CA-Q-638-000.0 | CA-Q-638 | 638E20002 | SPECIAL - 4" WATER MAIN DIP CLASS 52 BALL AND SOCKET JOINTS AND FITTINGS |  |  | Is the structural bedding installed correctly (4-inch thick) |  | 0 |  |  | 0 | 10/1/2020 | Hydraulics
CA-Q-638-000.0 | CA-Q-638 | 638E20002 | SPECIAL - 4" WATER MAIN DIP CLASS 52 BALL AND SOCKET JOINTS AND FITTINGS |  |  | Is water encountered in the trench being appropriately dewatered during placement? |  | 0 |  |  | 0 | 10/1/2020 | Hydraulics
CA-Q-638-000.0 | CA-Q-638 | 638E20002 | SPECIAL - 4" WATER MAIN DIP CLASS 52 BALL AND SOCKET JOINTS AND FITTINGS |  |  | Is the pipe being properly stored/staged/handled? |  | 0 |  |  | 0 | 10/1/2020 | Hydraulics
CA-Q-638-000.0 | CA-Q-638 | 638E20002 | SPECIAL - 4" WATER MAIN DIP CLASS 52 BALL AND SOCKET JOINTS AND FITTINGS |  |  | Is the tracer tape being installed correctly? |  | 0 |  |  | 0 | 10/1/2020 | Hydraulics
CA-Q-638-000.0 | CA-Q-638 | 638E20002 | SPECIAL - 4" WATER MAIN DIP CLASS 52 BALL AND SOCKET JOINTS AND FITTINGS |  |  | Are thrust blocks, wedges and blocking being used to restrain the pipe, couplings, joints and devices? |  | 0 |  |  | 0 | 10/1/2020 | Hydraulics
CA-Q-638-000.0 | CA-Q-638 | 638E20002 | SPECIAL - 4" WATER MAIN DIP CLASS 52 BALL AND SOCKET JOINTS AND FITTINGS |  |  | Are the joints being installed per the manufacturer's recommendations? |  | 0 |  |  | 0 | 10/1/2020 | Hydraulics
CA-Q-638-000.0 | CA-Q-638 | 638E20002 | SPECIAL - 4" WATER MAIN DIP CLASS 52 BALL AND SOCKET JOINTS AND FITTINGS |  |  | Is the backfill consistent with the installation plan or utility owner's details? |  | 0 |  |  | 0 | 10/1/2020 | Hydraulics
CA-Q-638-000.0 | CA-Q-638 | 638E20002 | SPECIAL - 4" WATER MAIN DIP CLASS 52 BALL AND SOCKET JOINTS AND FITTINGS |  |  | If a casing pipe is required, was the pipe installed on blocks or chokes per the plan detail? |  | 0 |  |  | 0 | 10/1/2020 | Hydraulics
CA-Q-638-000.0 | CA-Q-638 | 638E20002 | SPECIAL - 4" WATER MAIN DIP CLASS 52 BALL AND SOCKET JOINTS AND FITTINGS |  |  | Is the Contractor inspecting and cleaning the pipe valves prior to installation? |  | 0 |  |  | 0 | 10/1/2020 | Hydraulics
CA-Q-638-000.0 | CA-Q-638 | 638E20002 | SPECIAL - 4" WATER MAIN DIP CLASS 52 BALL AND SOCKET JOINTS AND FITTINGS |  |  | Was the hydrostatic test calculated, documented and run correctly? Record testing (Photo Documentation Required) |  | 0 |  |  | 0 | 10/1/2020 | Hydraulics
CA-Q-638-000.0 | CA-Q-638 | 638E20002 | SPECIAL - 4" WATER MAIN DIP CLASS 52 BALL AND SOCKET JOINTS AND FITTINGS |  |  | Was the pipe disinfected per AWWA? Record disinfection. (Photo Documentation Required) |  | 0 |  |  | 0 | 10/1/2020 | Hydraulics
CA-Q-638-000.0 | CA-Q-638 | 638E20004 | SPECIAL - 4" WATER MAIN DIP CLASS 52 BOLTLESS RESTRAINED JOINTS AND FITTINGS |  |  | Was an installation plan submitted for all new installations? Installation plans should used the CA-P-1A form. |  | 0 |  |  | 0 | 10/1/2020 | Hydraulics
CA-Q-638-000.0 | CA-Q-638 | 638E20004 | SPECIAL - 4" WATER MAIN DIP CLASS 52 BOLTLESS RESTRAINED JOINTS AND FITTINGS |  |  | If no installation plan was submitted, were the utility owner details included in the plans? |  | 0 |  |  | 0 | 10/1/2020 | Hydraulics
CA-Q-638-000.0 | CA-Q-638 | 638E20004 | SPECIAL - 4" WATER MAIN DIP CLASS 52 BOLTLESS RESTRAINED JOINTS AND FITTINGS |  |  | Do the materials conform to the corresponding Material Specs? |  | 0 |  |  | 0 | 10/1/2020 | Hydraulics
CA-Q-638-000.0 | CA-Q-638 | 638E20004 | SPECIAL - 4" WATER MAIN DIP CLASS 52 BOLTLESS RESTRAINED JOINTS AND FITTINGS |  |  | Were the required notifications made and documented? |  | 0 |  |  | 0 | 10/1/2020 | Hydraulics
CA-Q-638-000.0 | CA-Q-638 | 638E20004 | SPECIAL - 4" WATER MAIN DIP CLASS 52 BOLTLESS RESTRAINED JOINTS AND FITTINGS |  |  | Are intersecting utilities/structures properly braced and supported? |  | 0 |  |  | 0 | 10/1/2020 | Hydraulics
CA-Q-638-000.0 | CA-Q-638 | 638E20004 | SPECIAL - 4" WATER MAIN DIP CLASS 52 BOLTLESS RESTRAINED JOINTS AND FITTINGS |  |  | Is the trench width correct (6 to 12" each side of pipe)? |  | 0 |  |  | 0 | 10/1/2020 | Hydraulics
CA-Q-638-000.0 | CA-Q-638 | 638E20004 | SPECIAL - 4" WATER MAIN DIP CLASS 52 BOLTLESS RESTRAINED JOINTS AND FITTINGS |  |  | Does the Excavation accommodate the pipe bell and allow the barrel to directly rest on the trench floor? |  | 0 |  |  | 0 | 10/1/2020 | Hydraulics
CA-Q-638-000.0 | CA-Q-638 | 638E20004 | SPECIAL - 4" WATER MAIN DIP CLASS 52 BOLTLESS RESTRAINED JOINTS AND FITTINGS |  |  | Is the trench properly protected w/ sheeting and/or bracing? |  | 0 |  |  | 0 | 10/1/2020 | Hydraulics
CA-Q-638-000.0 | CA-Q-638 | 638E20004 | SPECIAL - 4" WATER MAIN DIP CLASS 52 BOLTLESS RESTRAINED JOINTS AND FITTINGS |  |  | Is the structural bedding installed correctly (4-inch thick) |  | 0 |  |  | 0 | 10/1/2020 | Hydraulics
CA-Q-638-000.0 | CA-Q-638 | 638E20004 | SPECIAL - 4" WATER MAIN DIP CLASS 52 BOLTLESS RESTRAINED JOINTS AND FITTINGS |  |  | Is water encountered in the trench being appropriately dewatered during placement? |  | 0 |  |  | 0 | 10/1/2020 | Hydraulics
CA-Q-638-000.0 | CA-Q-638 | 638E20004 | SPECIAL - 4" WATER MAIN DIP CLASS 52 BOLTLESS RESTRAINED JOINTS AND FITTINGS |  |  | Is the pipe being properly stored/staged/handled? |  | 0 |  |  | 0 | 10/1/2020 | Hydraulics
CA-Q-638-000.0 | CA-Q-638 | 638E20004 | SPECIAL - 4" WATER MAIN DIP CLASS 52 BOLTLESS RESTRAINED JOINTS AND FITTINGS |  |  | Is the tracer tape being installed correctly? |  | 0 |  |  | 0 | 10/1/2020 | Hydraulics
CA-Q-638-000.0 | CA-Q-638 | 638E20004 | SPECIAL - 4" WATER MAIN DIP CLASS 52 BOLTLESS RESTRAINED JOINTS AND FITTINGS |  |  | Are thrust blocks, wedges and blocking being used to restrain the pipe, couplings, joints and devices? |  | 0 |  |  | 0 | 10/1/2020 | Hydraulics
CA-Q-638-000.0 | CA-Q-638 | 638E20004 | SPECIAL - 4" WATER MAIN DIP CLASS 52 BOLTLESS RESTRAINED JOINTS AND FITTINGS |  |  | Are the joints being installed per the manufacturer's recommendations? |  | 0 |  |  | 0 | 10/1/2020 | Hydraulics
CA-Q-638-000.0 | CA-Q-638 | 638E20004 | SPECIAL - 4" WATER MAIN DIP CLASS 52 BOLTLESS RESTRAINED JOINTS AND FITTINGS |  |  | Is the backfill consistent with the installation plan or utility owner's details? |  | 0 |  |  | 0 | 10/1/2020 | Hydraulics
CA-Q-638-000.0 | CA-Q-638 | 638E20004 | SPECIAL - 4" WATER MAIN DIP CLASS 52 BOLTLESS RESTRAINED JOINTS AND FITTINGS |  |  | If a casing pipe is required, was the pipe installed on blocks or chokes per the plan detail? |  | 0 |  |  | 0 | 10/1/2020 | Hydraulics
CA-Q-638-000.0 | CA-Q-638 | 638E20004 | SPECIAL - 4" WATER MAIN DIP CLASS 52 BOLTLESS RESTRAINED JOINTS AND FITTINGS |  |  | Is the Contractor inspecting and cleaning the pipe valves prior to installation? |  | 0 |  |  | 0 | 10/1/2020 | Hydraulics
CA-Q-638-000.0 | CA-Q-638 | 638E20004 | SPECIAL - 4" WATER MAIN DIP CLASS 52 BOLTLESS RESTRAINED JOINTS AND FITTINGS |  |  | Was the hydrostatic test calculated, documented and run correctly? Record testing (Photo Documentation Required) |  | 0 |  |  | 0 | 10/1/2020 | Hydraulics
CA-Q-638-000.0 | CA-Q-638 | 638E20004 | SPECIAL - 4" WATER MAIN DIP CLASS 52 BOLTLESS RESTRAINED JOINTS AND FITTINGS |  |  | Was the pipe disinfected per AWWA? Record disinfection. (Photo Documentation Required) |  | 0 |  |  | 0 | 10/1/2020 | Hydraulics
CA-Q-638-000.0 | CA-Q-638 | 638E20006 | SPECIAL - 4" WATER MAIN DIP CLASS 52 PUSH ON JOINTS AND FITTINGS |  |  | Was an installation plan submitted for all new installations? Installation plans should used the CA-P-1A form. |  | 0 |  |  | 0 | 10/1/2020 | Hydraulics
CA-Q-638-000.0 | CA-Q-638 | 638E20006 | SPECIAL - 4" WATER MAIN DIP CLASS 52 PUSH ON JOINTS AND FITTINGS |  |  | If no installation plan was submitted, were the utility owner details included in the plans? |  | 0 |  |  | 0 | 10/1/2020 | Hydraulics
CA-Q-638-000.0 | CA-Q-638 | 638E20006 | SPECIAL - 4" WATER MAIN DIP CLASS 52 PUSH ON JOINTS AND FITTINGS |  |  | Do the materials conform to the corresponding Material Specs? |  | 0 |  |  | 0 | 10/1/2020 | Hydraulics
CA-Q-638-000.0 | CA-Q-638 | 638E20006 | SPECIAL - 4" WATER MAIN DIP CLASS 52 PUSH ON JOINTS AND FITTINGS |  |  | Were the required notifications made and documented? |  | 0 |  |  | 0 | 10/1/2020 | Hydraulics
CA-Q-638-000.0 | CA-Q-638 | 638E20006 | SPECIAL - 4" WATER MAIN DIP CLASS 52 PUSH ON JOINTS AND FITTINGS |  |  | Are intersecting utilities/structures properly braced and supported? |  | 0 |  |  | 0 | 10/1/2020 | Hydraulics
CA-Q-638-000.0 | CA-Q-638 | 638E20006 | SPECIAL - 4" WATER MAIN DIP CLASS 52 PUSH ON JOINTS AND FITTINGS |  |  | Is the trench width correct (6 to 12" each side of pipe)? |  | 0 |  |  | 0 | 10/1/2020 | Hydraulics
CA-Q-638-000.0 | CA-Q-638 | 638E20006 | SPECIAL - 4" WATER MAIN DIP CLASS 52 PUSH ON JOINTS AND FITTINGS |  |  | Does the Excavation accommodate the pipe bell and allow the barrel to directly rest on the trench floor? |  | 0 |  |  | 0 | 10/1/2020 | Hydraulics
CA-Q-638-000.0 | CA-Q-638 | 638E20006 | SPECIAL - 4" WATER MAIN DIP CLASS 52 PUSH ON JOINTS AND FITTINGS |  |  | Is the trench properly protected w/ sheeting and/or bracing? |  | 0 |  |  | 0 | 10/1/2020 | Hydraulics
CA-Q-638-000.0 | CA-Q-638 | 638E20006 | SPECIAL - 4" WATER MAIN DIP CLASS 52 PUSH ON JOINTS AND FITTINGS |  |  | Is the structural bedding installed correctly (4-inch thick) |  | 0 |  |  | 0 | 10/1/2020 | Hydraulics
CA-Q-638-000.0 | CA-Q-638 | 638E20006 | SPECIAL - 4" WATER MAIN DIP CLASS 52 PUSH ON JOINTS AND FITTINGS |  |  | Is water encountered in the trench being appropriately dewatered during placement? |  | 0 |  |  | 0 | 10/1/2020 | Hydraulics
CA-Q-638-000.0 | CA-Q-638 | 638E20006 | SPECIAL - 4" WATER MAIN DIP CLASS 52 PUSH ON JOINTS AND FITTINGS |  |  | Is the pipe being properly stored/staged/handled? |  | 0 |  |  | 0 | 10/1/2020 | Hydraulics
CA-Q-638-000.0 | CA-Q-638 | 638E20006 | SPECIAL - 4" WATER MAIN DIP CLASS 52 PUSH ON JOINTS AND FITTINGS |  |  | Is the tracer tape being installed correctly? |  | 0 |  |  | 0 | 10/1/2020 | Hydraulics
CA-Q-638-000.0 | CA-Q-638 | 638E20006 | SPECIAL - 4" WATER MAIN DIP CLASS 52 PUSH ON JOINTS AND FITTINGS |  |  | Are thrust blocks, wedges and blocking being used to restrain the pipe, couplings, joints and devices? |  | 0 |  |  | 0 | 10/1/2020 | Hydraulics
CA-Q-638-000.0 | CA-Q-638 | 638E20006 | SPECIAL - 4" WATER MAIN DIP CLASS 52 PUSH ON JOINTS AND FITTINGS |  |  | Are the joints being installed per the manufacturer's recommendations? |  | 0 |  |  | 0 | 10/1/2020 | Hydraulics
CA-Q-638-000.0 | CA-Q-638 | 638E20006 | SPECIAL - 4" WATER MAIN DIP CLASS 52 PUSH ON JOINTS AND FITTINGS |  |  | Is the backfill consistent with the installation plan or utility owner's details? |  | 0 |  |  | 0 | 10/1/2020 | Hydraulics
CA-Q-638-000.0 | CA-Q-638 | 638E20006 | SPECIAL - 4" WATER MAIN DIP CLASS 52 PUSH ON JOINTS AND FITTINGS |  |  | If a casing pipe is required, was the pipe installed on blocks or chokes per the plan detail? |  | 0 |  |  | 0 | 10/1/2020 | Hydraulics
CA-Q-638-000.0 | CA-Q-638 | 638E20006 | SPECIAL - 4" WATER MAIN DIP CLASS 52 PUSH ON JOINTS AND FITTINGS |  |  | Is the Contractor inspecting and cleaning the pipe valves prior to installation? |  | 0 |  |  | 0 | 10/1/2020 | Hydraulics
CA-Q-638-000.0 | CA-Q-638 | 638E20006 | SPECIAL - 4" WATER MAIN DIP CLASS 52 PUSH ON JOINTS AND FITTINGS |  |  | Was the hydrostatic test calculated, documented and run correctly? Record testing (Photo Documentation Required) |  | 0 |  |  | 0 | 10/1/2020 | Hydraulics
CA-Q-638-000.0 | CA-Q-638 | 638E20006 | SPECIAL - 4" WATER MAIN DIP CLASS 52 PUSH ON JOINTS AND FITTINGS |  |  | Was the pipe disinfected per AWWA? Record disinfection. (Photo Documentation Required) |  | 0 |  |  | 0 | 10/1/2020 | Hydraulics
CA-Q-638-000.0 | CA-Q-638 | 638E20008 | SPECIAL - 4" WATER MAIN DIP CLASS 53 MECHANICAL JOINTS AND FITTINGS |  |  | Was an installation plan submitted for all new installations? Installation plans should used the CA-P-1A form. |  | 0 |  |  | 0 | 10/1/2020 | Hydraulics
CA-Q-638-000.0 | CA-Q-638 | 638E20008 | SPECIAL - 4" WATER MAIN DIP CLASS 53 MECHANICAL JOINTS AND FITTINGS |  |  | If no installation plan was submitted, were the utility owner details included in the plans? |  | 0 |  |  | 0 | 10/1/2020 | Hydraulics
CA-Q-638-000.0 | CA-Q-638 | 638E20008 | SPECIAL - 4" WATER MAIN DIP CLASS 53 MECHANICAL JOINTS AND FITTINGS |  |  | Do the materials conform to the corresponding Material Specs? |  | 0 |  |  | 0 | 10/1/2020 | Hydraulics
CA-Q-638-000.0 | CA-Q-638 | 638E20008 | SPECIAL - 4" WATER MAIN DIP CLASS 53 MECHANICAL JOINTS AND FITTINGS |  |  | Were the required notifications made and documented? |  | 0 |  |  | 0 | 10/1/2020 | Hydraulics
CA-Q-638-000.0 | CA-Q-638 | 638E20008 | SPECIAL - 4" WATER MAIN DIP CLASS 53 MECHANICAL JOINTS AND FITTINGS |  |  | Are intersecting utilities/structures properly braced and supported? |  | 0 |  |  | 0 | 10/1/2020 | Hydraulics
CA-Q-638-000.0 | CA-Q-638 | 638E20008 | SPECIAL - 4" WATER MAIN DIP CLASS 53 MECHANICAL JOINTS AND FITTINGS |  |  | Is the trench width correct (6 to 12" each side of pipe)? |  | 0 |  |  | 0 | 10/1/2020 | Hydraulics
CA-Q-638-000.0 | CA-Q-638 | 638E20008 | SPECIAL - 4" WATER MAIN DIP CLASS 53 MECHANICAL JOINTS AND FITTINGS |  |  | Does the Excavation accommodate the pipe bell and allow the barrel to directly rest on the trench floor? |  | 0 |  |  | 0 | 10/1/2020 | Hydraulics
CA-Q-638-000.0 | CA-Q-638 | 638E20008 | SPECIAL - 4" WATER MAIN DIP CLASS 53 MECHANICAL JOINTS AND FITTINGS |  |  | Is the trench properly protected w/ sheeting and/or bracing? |  | 0 |  |  | 0 | 10/1/2020 | Hydraulics
CA-Q-638-000.0 | CA-Q-638 | 638E20008 | SPECIAL - 4" WATER MAIN DIP CLASS 53 MECHANICAL JOINTS AND FITTINGS |  |  | Is the structural bedding installed correctly (4-inch thick) |  | 0 |  |  | 0 | 10/1/2020 | Hydraulics
CA-Q-638-000.0 | CA-Q-638 | 638E20008 | SPECIAL - 4" WATER MAIN DIP CLASS 53 MECHANICAL JOINTS AND FITTINGS |  |  | Is water encountered in the trench being appropriately dewatered during placement? |  | 0 |  |  | 0 | 10/1/2020 | Hydraulics
CA-Q-638-000.0 | CA-Q-638 | 638E20008 | SPECIAL - 4" WATER MAIN DIP CLASS 53 MECHANICAL JOINTS AND FITTINGS |  |  | Is the pipe being properly stored/staged/handled? |  | 0 |  |  | 0 | 10/1/2020 | Hydraulics
CA-Q-638-000.0 | CA-Q-638 | 638E20008 | SPECIAL - 4" WATER MAIN DIP CLASS 53 MECHANICAL JOINTS AND FITTINGS |  |  | Is the tracer tape being installed correctly? |  | 0 |  |  | 0 | 10/1/2020 | Hydraulics
CA-Q-638-000.0 | CA-Q-638 | 638E20008 | SPECIAL - 4" WATER MAIN DIP CLASS 53 MECHANICAL JOINTS AND FITTINGS |  |  | Are thrust blocks, wedges and blocking being used to restrain the pipe, couplings, joints and devices? |  | 0 |  |  | 0 | 10/1/2020 | Hydraulics
CA-Q-638-000.0 | CA-Q-638 | 638E20008 | SPECIAL - 4" WATER MAIN DIP CLASS 53 MECHANICAL JOINTS AND FITTINGS |  |  | Are the joints being installed per the manufacturer's recommendations? |  | 0 |  |  | 0 | 10/1/2020 | Hydraulics
CA-Q-638-000.0 | CA-Q-638 | 638E20008 | SPECIAL - 4" WATER MAIN DIP CLASS 53 MECHANICAL JOINTS AND FITTINGS |  |  | Is the backfill consistent with the installation plan or utility owner's details? |  | 0 |  |  | 0 | 10/1/2020 | Hydraulics
CA-Q-638-000.0 | CA-Q-638 | 638E20008 | SPECIAL - 4" WATER MAIN DIP CLASS 53 MECHANICAL JOINTS AND FITTINGS |  |  | If a casing pipe is required, was the pipe installed on blocks or chokes per the plan detail? |  | 0 |  |  | 0 | 10/1/2020 | Hydraulics
CA-Q-638-000.0 | CA-Q-638 | 638E20008 | SPECIAL - 4" WATER MAIN DIP CLASS 53 MECHANICAL JOINTS AND FITTINGS |  |  | Is the Contractor inspecting and cleaning the pipe valves prior to installation? |  | 0 |  |  | 0 | 10/1/2020 | Hydraulics
CA-Q-638-000.0 | CA-Q-638 | 638E20008 | SPECIAL - 4" WATER MAIN DIP CLASS 53 MECHANICAL JOINTS AND FITTINGS |  |  | Was the hydrostatic test calculated, documented and run correctly? Record testing (Photo Documentation Required) |  | 0 |  |  | 0 | 10/1/2020 | Hydraulics
CA-Q-638-000.0 | CA-Q-638 | 638E20008 | SPECIAL - 4" WATER MAIN DIP CLASS 53 MECHANICAL JOINTS AND FITTINGS |  |  | Was the pipe disinfected per AWWA? Record disinfection. (Photo Documentation Required) |  | 0 |  |  | 0 | 10/1/2020 | Hydraulics
CA-Q-638-000.0 | CA-Q-638 | 638E20010 | SPECIAL - 4" WATER MAIN DIP CLASS 53 BALL AND SOCKET JOINTS AND FITTINGS |  |  | Was an installation plan submitted for all new installations? Installation plans should used the CA-P-1A form. |  | 0 |  |  | 0 | 10/1/2020 | Hydraulics
CA-Q-638-000.0 | CA-Q-638 | 638E20010 | SPECIAL - 4" WATER MAIN DIP CLASS 53 BALL AND SOCKET JOINTS AND FITTINGS |  |  | If no installation plan was submitted, were the utility owner details included in the plans? |  | 0 |  |  | 0 | 10/1/2020 | Hydraulics
CA-Q-638-000.0 | CA-Q-638 | 638E20010 | SPECIAL - 4" WATER MAIN DIP CLASS 53 BALL AND SOCKET JOINTS AND FITTINGS |  |  | Do the materials conform to the corresponding Material Specs? |  | 0 |  |  | 0 | 10/1/2020 | Hydraulics
CA-Q-638-000.0 | CA-Q-638 | 638E20010 | SPECIAL - 4" WATER MAIN DIP CLASS 53 BALL AND SOCKET JOINTS AND FITTINGS |  |  | Were the required notifications made and documented? |  | 0 |  |  | 0 | 10/1/2020 | Hydraulics
CA-Q-638-000.0 | CA-Q-638 | 638E20010 | SPECIAL - 4" WATER MAIN DIP CLASS 53 BALL AND SOCKET JOINTS AND FITTINGS |  |  | Are intersecting utilities/structures properly braced and supported? |  | 0 |  |  | 0 | 10/1/2020 | Hydraulics
CA-Q-638-000.0 | CA-Q-638 | 638E20010 | SPECIAL - 4" WATER MAIN DIP CLASS 53 BALL AND SOCKET JOINTS AND FITTINGS |  |  | Is the trench width correct (6 to 12" each side of pipe)? |  | 0 |  |  | 0 | 10/1/2020 | Hydraulics
CA-Q-638-000.0 | CA-Q-638 | 638E20010 | SPECIAL - 4" WATER MAIN DIP CLASS 53 BALL AND SOCKET JOINTS AND FITTINGS |  |  | Does the Excavation accommodate the pipe bell and allow the barrel to directly rest on the trench floor? |  | 0 |  |  | 0 | 10/1/2020 | Hydraulics
CA-Q-638-000.0 | CA-Q-638 | 638E20010 | SPECIAL - 4" WATER MAIN DIP CLASS 53 BALL AND SOCKET JOINTS AND FITTINGS |  |  | Is the trench properly protected w/ sheeting and/or bracing? |  | 0 |  |  | 0 | 10/1/2020 | Hydraulics
CA-Q-638-000.0 | CA-Q-638 | 638E20010 | SPECIAL - 4" WATER MAIN DIP CLASS 53 BALL AND SOCKET JOINTS AND FITTINGS |  |  | Is the structural bedding installed correctly (4-inch thick) |  | 0 |  |  | 0 | 10/1/2020 | Hydraulics
CA-Q-638-000.0 | CA-Q-638 | 638E20010 | SPECIAL - 4" WATER MAIN DIP CLASS 53 BALL AND SOCKET JOINTS AND FITTINGS |  |  | Is water encountered in the trench being appropriately dewatered during placement? |  | 0 |  |  | 0 | 10/1/2020 | Hydraulics
CA-Q-638-000.0 | CA-Q-638 | 638E20010 | SPECIAL - 4" WATER MAIN DIP CLASS 53 BALL AND SOCKET JOINTS AND FITTINGS |  |  | Is the pipe being properly stored/staged/handled? |  | 0 |  |  | 0 | 10/1/2020 | Hydraulics
CA-Q-638-000.0 | CA-Q-638 | 638E20010 | SPECIAL - 4" WATER MAIN DIP CLASS 53 BALL AND SOCKET JOINTS AND FITTINGS |  |  | Is the tracer tape being installed correctly? |  | 0 |  |  | 0 | 10/1/2020 | Hydraulics
CA-Q-638-000.0 | CA-Q-638 | 638E20010 | SPECIAL - 4" WATER MAIN DIP CLASS 53 BALL AND SOCKET JOINTS AND FITTINGS |  |  | Are thrust blocks, wedges and blocking being used to restrain the pipe, couplings, joints and devices? |  | 0 |  |  | 0 | 10/1/2020 | Hydraulics
CA-Q-638-000.0 | CA-Q-638 | 638E20010 | SPECIAL - 4" WATER MAIN DIP CLASS 53 BALL AND SOCKET JOINTS AND FITTINGS |  |  | Are the joints being installed per the manufacturer's recommendations? |  | 0 |  |  | 0 | 10/1/2020 | Hydraulics
CA-Q-638-000.0 | CA-Q-638 | 638E20010 | SPECIAL - 4" WATER MAIN DIP CLASS 53 BALL AND SOCKET JOINTS AND FITTINGS |  |  | Is the backfill consistent with the installation plan or utility owner's details? |  | 0 |  |  | 0 | 10/1/2020 | Hydraulics
CA-Q-638-000.0 | CA-Q-638 | 638E20010 | SPECIAL - 4" WATER MAIN DIP CLASS 53 BALL AND SOCKET JOINTS AND FITTINGS |  |  | If a casing pipe is required, was the pipe installed on blocks or chokes per the plan detail? |  | 0 |  |  | 0 | 10/1/2020 | Hydraulics
CA-Q-638-000.0 | CA-Q-638 | 638E20010 | SPECIAL - 4" WATER MAIN DIP CLASS 53 BALL AND SOCKET JOINTS AND FITTINGS |  |  | Is the Contractor inspecting and cleaning the pipe valves prior to installation? |  | 0 |  |  | 0 | 10/1/2020 | Hydraulics
CA-Q-638-000.0 | CA-Q-638 | 638E20010 | SPECIAL - 4" WATER MAIN DIP CLASS 53 BALL AND SOCKET JOINTS AND FITTINGS |  |  | Was the hydrostatic test calculated, documented and run correctly? Record testing (Photo Documentation Required) |  | 0 |  |  | 0 | 10/1/2020 | Hydraulics
CA-Q-638-000.0 | CA-Q-638 | 638E20010 | SPECIAL - 4" WATER MAIN DIP CLASS 53 BALL AND SOCKET JOINTS AND FITTINGS |  |  | Was the pipe disinfected per AWWA? Record disinfection. (Photo Documentation Required) |  | 0 |  |  | 0 | 10/1/2020 | Hydraulics
CA-Q-638-000.0 | CA-Q-638 | 638E20012 | SPECIAL - 4" WATER MAIN DIP CLASS 53 BOLTLESS RESTRAINED JOINTS AND FITTINGS |  |  | Was an installation plan submitted for all new installations? Installation plans should used the CA-P-1A form. |  | 0 |  |  | 0 | 10/1/2020 | Hydraulics
CA-Q-638-000.0 | CA-Q-638 | 638E20012 | SPECIAL - 4" WATER MAIN DIP CLASS 53 BOLTLESS RESTRAINED JOINTS AND FITTINGS |  |  | If no installation plan was submitted, were the utility owner details included in the plans? |  | 0 |  |  | 0 | 10/1/2020 | Hydraulics
CA-Q-638-000.0 | CA-Q-638 | 638E20012 | SPECIAL - 4" WATER MAIN DIP CLASS 53 BOLTLESS RESTRAINED JOINTS AND FITTINGS |  |  | Do the materials conform to the corresponding Material Specs? |  | 0 |  |  | 0 | 10/1/2020 | Hydraulics
CA-Q-638-000.0 | CA-Q-638 | 638E20012 | SPECIAL - 4" WATER MAIN DIP CLASS 53 BOLTLESS RESTRAINED JOINTS AND FITTINGS |  |  | Were the required notifications made and documented? |  | 0 |  |  | 0 | 10/1/2020 | Hydraulics
CA-Q-638-000.0 | CA-Q-638 | 638E20012 | SPECIAL - 4" WATER MAIN DIP CLASS 53 BOLTLESS RESTRAINED JOINTS AND FITTINGS |  |  | Are intersecting utilities/structures properly braced and supported? |  | 0 |  |  | 0 | 10/1/2020 | Hydraulics
CA-Q-638-000.0 | CA-Q-638 | 638E20012 | SPECIAL - 4" WATER MAIN DIP CLASS 53 BOLTLESS RESTRAINED JOINTS AND FITTINGS |  |  | Is the trench width correct (6 to 12" each side of pipe)? |  | 0 |  |  | 0 | 10/1/2020 | Hydraulics
CA-Q-638-000.0 | CA-Q-638 | 638E20012 | SPECIAL - 4" WATER MAIN DIP CLASS 53 BOLTLESS RESTRAINED JOINTS AND FITTINGS |  |  | Does the Excavation accommodate the pipe bell and allow the barrel to directly rest on the trench floor? |  | 0 |  |  | 0 | 10/1/2020 | Hydraulics
CA-Q-638-000.0 | CA-Q-638 | 638E20012 | SPECIAL - 4" WATER MAIN DIP CLASS 53 BOLTLESS RESTRAINED JOINTS AND FITTINGS |  |  | Is the trench properly protected w/ sheeting and/or bracing? |  | 0 |  |  | 0 | 10/1/2020 | Hydraulics
CA-Q-638-000.0 | CA-Q-638 | 638E20012 | SPECIAL - 4" WATER MAIN DIP CLASS 53 BOLTLESS RESTRAINED JOINTS AND FITTINGS |  |  | Is the structural bedding installed correctly (4-inch thick) |  | 0 |  |  | 0 | 10/1/2020 | Hydraulics
CA-Q-638-000.0 | CA-Q-638 | 638E20012 | SPECIAL - 4" WATER MAIN DIP CLASS 53 BOLTLESS RESTRAINED JOINTS AND FITTINGS |  |  | Is water encountered in the trench being appropriately dewatered during placement? |  | 0 |  |  | 0 | 10/1/2020 | Hydraulics
CA-Q-638-000.0 | CA-Q-638 | 638E20012 | SPECIAL - 4" WATER MAIN DIP CLASS 53 BOLTLESS RESTRAINED JOINTS AND FITTINGS |  |  | Is the pipe being properly stored/staged/handled? |  | 0 |  |  | 0 | 10/1/2020 | Hydraulics
CA-Q-638-000.0 | CA-Q-638 | 638E20012 | SPECIAL - 4" WATER MAIN DIP CLASS 53 BOLTLESS RESTRAINED JOINTS AND FITTINGS |  |  | Is the tracer tape being installed correctly? |  | 0 |  |  | 0 | 10/1/2020 | Hydraulics
CA-Q-638-000.0 | CA-Q-638 | 638E20012 | SPECIAL - 4" WATER MAIN DIP CLASS 53 BOLTLESS RESTRAINED JOINTS AND FITTINGS |  |  | Are thrust blocks, wedges and blocking being used to restrain the pipe, couplings, joints and devices? |  | 0 |  |  | 0 | 10/1/2020 | Hydraulics
CA-Q-638-000.0 | CA-Q-638 | 638E20012 | SPECIAL - 4" WATER MAIN DIP CLASS 53 BOLTLESS RESTRAINED JOINTS AND FITTINGS |  |  | Are the joints being installed per the manufacturer's recommendations? |  | 0 |  |  | 0 | 10/1/2020 | Hydraulics
CA-Q-638-000.0 | CA-Q-638 | 638E20012 | SPECIAL - 4" WATER MAIN DIP CLASS 53 BOLTLESS RESTRAINED JOINTS AND FITTINGS |  |  | Is the backfill consistent with the installation plan or utility owner's details? |  | 0 |  |  | 0 | 10/1/2020 | Hydraulics
CA-Q-638-000.0 | CA-Q-638 | 638E20012 | SPECIAL - 4" WATER MAIN DIP CLASS 53 BOLTLESS RESTRAINED JOINTS AND FITTINGS |  |  | If a casing pipe is required, was the pipe installed on blocks or chokes per the plan detail? |  | 0 |  |  | 0 | 10/1/2020 | Hydraulics
CA-Q-638-000.0 | CA-Q-638 | 638E20012 | SPECIAL - 4" WATER MAIN DIP CLASS 53 BOLTLESS RESTRAINED JOINTS AND FITTINGS |  |  | Is the Contractor inspecting and cleaning the pipe valves prior to installation? |  | 0 |  |  | 0 | 10/1/2020 | Hydraulics
CA-Q-638-000.0 | CA-Q-638 | 638E20012 | SPECIAL - 4" WATER MAIN DIP CLASS 53 BOLTLESS RESTRAINED JOINTS AND FITTINGS |  |  | Was the hydrostatic test calculated, documented and run correctly? Record testing (Photo Documentation Required) |  | 0 |  |  | 0 | 10/1/2020 | Hydraulics
CA-Q-638-000.0 | CA-Q-638 | 638E20012 | SPECIAL - 4" WATER MAIN DIP CLASS 53 BOLTLESS RESTRAINED JOINTS AND FITTINGS |  |  | Was the pipe disinfected per AWWA? Record disinfection. (Photo Documentation Required) |  | 0 |  |  | 0 | 10/1/2020 | Hydraulics
CA-Q-638-000.0 | CA-Q-638 | 638E20014 | SPECIAL - 4" WATER MAIN DIP CLASS 53 PUSH ON JOINTS AND FITTINGS |  |  | Was an installation plan submitted for all new installations? Installation plans should used the CA-P-1A form. |  | 0 |  |  | 0 | 10/1/2020 | Hydraulics
CA-Q-638-000.0 | CA-Q-638 | 638E20014 | SPECIAL - 4" WATER MAIN DIP CLASS 53 PUSH ON JOINTS AND FITTINGS |  |  | If no installation plan was submitted, were the utility owner details included in the plans? |  | 0 |  |  | 0 | 10/1/2020 | Hydraulics
CA-Q-638-000.0 | CA-Q-638 | 638E20014 | SPECIAL - 4" WATER MAIN DIP CLASS 53 PUSH ON JOINTS AND FITTINGS |  |  | Do the materials conform to the corresponding Material Specs? |  | 0 |  |  | 0 | 10/1/2020 | Hydraulics
CA-Q-638-000.0 | CA-Q-638 | 638E20014 | SPECIAL - 4" WATER MAIN DIP CLASS 53 PUSH ON JOINTS AND FITTINGS |  |  | Were the required notifications made and documented? |  | 0 |  |  | 0 | 10/1/2020 | Hydraulics
CA-Q-638-000.0 | CA-Q-638 | 638E20014 | SPECIAL - 4" WATER MAIN DIP CLASS 53 PUSH ON JOINTS AND FITTINGS |  |  | Are intersecting utilities/structures properly braced and supported? |  | 0 |  |  | 0 | 10/1/2020 | Hydraulics
CA-Q-638-000.0 | CA-Q-638 | 638E20014 | SPECIAL - 4" WATER MAIN DIP CLASS 53 PUSH ON JOINTS AND FITTINGS |  |  | Is the trench width correct (6 to 12" each side of pipe)? |  | 0 |  |  | 0 | 10/1/2020 | Hydraulics
CA-Q-638-000.0 | CA-Q-638 | 638E20014 | SPECIAL - 4" WATER MAIN DIP CLASS 53 PUSH ON JOINTS AND FITTINGS |  |  | Does the Excavation accommodate the pipe bell and allow the barrel to directly rest on the trench floor? |  | 0 |  |  | 0 | 10/1/2020 | Hydraulics
CA-Q-638-000.0 | CA-Q-638 | 638E20014 | SPECIAL - 4" WATER MAIN DIP CLASS 53 PUSH ON JOINTS AND FITTINGS |  |  | Is the trench properly protected w/ sheeting and/or bracing? |  | 0 |  |  | 0 | 10/1/2020 | Hydraulics
CA-Q-638-000.0 | CA-Q-638 | 638E20014 | SPECIAL - 4" WATER MAIN DIP CLASS 53 PUSH ON JOINTS AND FITTINGS |  |  | Is the structural bedding installed correctly (4-inch thick) |  | 0 |  |  | 0 | 10/1/2020 | Hydraulics
CA-Q-638-000.0 | CA-Q-638 | 638E20014 | SPECIAL - 4" WATER MAIN DIP CLASS 53 PUSH ON JOINTS AND FITTINGS |  |  | Is water encountered in the trench being appropriately dewatered during placement? |  | 0 |  |  | 0 | 10/1/2020 | Hydraulics
CA-Q-638-000.0 | CA-Q-638 | 638E20014 | SPECIAL - 4" WATER MAIN DIP CLASS 53 PUSH ON JOINTS AND FITTINGS |  |  | Is the pipe being properly stored/staged/handled? |  | 0 |  |  | 0 | 10/1/2020 | Hydraulics
CA-Q-638-000.0 | CA-Q-638 | 638E20014 | SPECIAL - 4" WATER MAIN DIP CLASS 53 PUSH ON JOINTS AND FITTINGS |  |  | Is the tracer tape being installed correctly? |  | 0 |  |  | 0 | 10/1/2020 | Hydraulics
CA-Q-638-000.0 | CA-Q-638 | 638E20014 | SPECIAL - 4" WATER MAIN DIP CLASS 53 PUSH ON JOINTS AND FITTINGS |  |  | Are thrust blocks, wedges and blocking being used to restrain the pipe, couplings, joints and devices? |  | 0 |  |  | 0 | 10/1/2020 | Hydraulics
CA-Q-638-000.0 | CA-Q-638 | 638E20014 | SPECIAL - 4" WATER MAIN DIP CLASS 53 PUSH ON JOINTS AND FITTINGS |  |  | Are the joints being installed per the manufacturer's recommendations? |  | 0 |  |  | 0 | 10/1/2020 | Hydraulics
CA-Q-638-000.0 | CA-Q-638 | 638E20014 | SPECIAL - 4" WATER MAIN DIP CLASS 53 PUSH ON JOINTS AND FITTINGS |  |  | Is the backfill consistent with the installation plan or utility owner's details? |  | 0 |  |  | 0 | 10/1/2020 | Hydraulics
CA-Q-638-000.0 | CA-Q-638 | 638E20014 | SPECIAL - 4" WATER MAIN DIP CLASS 53 PUSH ON JOINTS AND FITTINGS |  |  | If a casing pipe is required, was the pipe installed on blocks or chokes per the plan detail? |  | 0 |  |  | 0 | 10/1/2020 | Hydraulics
CA-Q-638-000.0 | CA-Q-638 | 638E20014 | SPECIAL - 4" WATER MAIN DIP CLASS 53 PUSH ON JOINTS AND FITTINGS |  |  | Is the Contractor inspecting and cleaning the pipe valves prior to installation? |  | 0 |  |  | 0 | 10/1/2020 | Hydraulics
CA-Q-638-000.0 | CA-Q-638 | 638E20014 | SPECIAL - 4" WATER MAIN DIP CLASS 53 PUSH ON JOINTS AND FITTINGS |  |  | Was the hydrostatic test calculated, documented and run correctly? Record testing (Photo Documentation Required) |  | 0 |  |  | 0 | 10/1/2020 | Hydraulics
CA-Q-638-000.0 | CA-Q-638 | 638E20014 | SPECIAL - 4" WATER MAIN DIP CLASS 53 PUSH ON JOINTS AND FITTINGS |  |  | Was the pipe disinfected per AWWA? Record disinfection. (Photo Documentation Required) |  | 0 |  |  | 0 | 10/1/2020 | Hydraulics
CA-Q-638-000.0 | CA-Q-638 | 638E20016 | SPECIAL - 4" WATER MAIN DIP CLASS 54 MECHANICAL JOINTS AND FITTINGS |  |  | Was an installation plan submitted for all new installations? Installation plans should used the CA-P-1A form. |  | 0 |  |  | 0 | 10/1/2020 | Hydraulics
CA-Q-638-000.0 | CA-Q-638 | 638E20016 | SPECIAL - 4" WATER MAIN DIP CLASS 54 MECHANICAL JOINTS AND FITTINGS |  |  | If no installation plan was submitted, were the utility owner details included in the plans? |  | 0 |  |  | 0 | 10/1/2020 | Hydraulics
CA-Q-638-000.0 | CA-Q-638 | 638E20016 | SPECIAL - 4" WATER MAIN DIP CLASS 54 MECHANICAL JOINTS AND FITTINGS |  |  | Do the materials conform to the corresponding Material Specs? |  | 0 |  |  | 0 | 10/1/2020 | Hydraulics
CA-Q-638-000.0 | CA-Q-638 | 638E20016 | SPECIAL - 4" WATER MAIN DIP CLASS 54 MECHANICAL JOINTS AND FITTINGS |  |  | Were the required notifications made and documented? |  | 0 |  |  | 0 | 10/1/2020 | Hydraulics
CA-Q-638-000.0 | CA-Q-638 | 638E20016 | SPECIAL - 4" WATER MAIN DIP CLASS 54 MECHANICAL JOINTS AND FITTINGS |  |  | Are intersecting utilities/structures properly braced and supported? |  | 0 |  |  | 0 | 10/1/2020 | Hydraulics
CA-Q-638-000.0 | CA-Q-638 | 638E20016 | SPECIAL - 4" WATER MAIN DIP CLASS 54 MECHANICAL JOINTS AND FITTINGS |  |  | Is the trench width correct (6 to 12" each side of pipe)? |  | 0 |  |  | 0 | 10/1/2020 | Hydraulics
CA-Q-638-000.0 | CA-Q-638 | 638E20016 | SPECIAL - 4" WATER MAIN DIP CLASS 54 MECHANICAL JOINTS AND FITTINGS |  |  | Does the Excavation accommodate the pipe bell and allow the barrel to directly rest on the trench floor? |  | 0 |  |  | 0 | 10/1/2020 | Hydraulics
CA-Q-638-000.0 | CA-Q-638 | 638E20016 | SPECIAL - 4" WATER MAIN DIP CLASS 54 MECHANICAL JOINTS AND FITTINGS |  |  | Is the trench properly protected w/ sheeting and/or bracing? |  | 0 |  |  | 0 | 10/1/2020 | Hydraulics
CA-Q-638-000.0 | CA-Q-638 | 638E20016 | SPECIAL - 4" WATER MAIN DIP CLASS 54 MECHANICAL JOINTS AND FITTINGS |  |  | Is the structural bedding installed correctly (4-inch thick) |  | 0 |  |  | 0 | 10/1/2020 | Hydraulics
CA-Q-638-000.0 | CA-Q-638 | 638E20016 | SPECIAL - 4" WATER MAIN DIP CLASS 54 MECHANICAL JOINTS AND FITTINGS |  |  | Is water encountered in the trench being appropriately dewatered during placement? |  | 0 |  |  | 0 | 10/1/2020 | Hydraulics
CA-Q-638-000.0 | CA-Q-638 | 638E20016 | SPECIAL - 4" WATER MAIN DIP CLASS 54 MECHANICAL JOINTS AND FITTINGS |  |  | Is the pipe being properly stored/staged/handled? |  | 0 |  |  | 0 | 10/1/2020 | Hydraulics
CA-Q-638-000.0 | CA-Q-638 | 638E20016 | SPECIAL - 4" WATER MAIN DIP CLASS 54 MECHANICAL JOINTS AND FITTINGS |  |  | Is the tracer tape being installed correctly? |  | 0 |  |  | 0 | 10/1/2020 | Hydraulics
CA-Q-638-000.0 | CA-Q-638 | 638E20016 | SPECIAL - 4" WATER MAIN DIP CLASS 54 MECHANICAL JOINTS AND FITTINGS |  |  | Are thrust blocks, wedges and blocking being used to restrain the pipe, couplings, joints and devices? |  | 0 |  |  | 0 | 10/1/2020 | Hydraulics
CA-Q-638-000.0 | CA-Q-638 | 638E20016 | SPECIAL - 4" WATER MAIN DIP CLASS 54 MECHANICAL JOINTS AND FITTINGS |  |  | Are the joints being installed per the manufacturer's recommendations? |  | 0 |  |  | 0 | 10/1/2020 | Hydraulics
CA-Q-638-000.0 | CA-Q-638 | 638E20016 | SPECIAL - 4" WATER MAIN DIP CLASS 54 MECHANICAL JOINTS AND FITTINGS |  |  | Is the backfill consistent with the installation plan or utility owner's details? |  | 0 |  |  | 0 | 10/1/2020 | Hydraulics
CA-Q-638-000.0 | CA-Q-638 | 638E20016 | SPECIAL - 4" WATER MAIN DIP CLASS 54 MECHANICAL JOINTS AND FITTINGS |  |  | If a casing pipe is required, was the pipe installed on blocks or chokes per the plan detail? |  | 0 |  |  | 0 | 10/1/2020 | Hydraulics
CA-Q-638-000.0 | CA-Q-638 | 638E20016 | SPECIAL - 4" WATER MAIN DIP CLASS 54 MECHANICAL JOINTS AND FITTINGS |  |  | Is the Contractor inspecting and cleaning the pipe valves prior to installation? |  | 0 |  |  | 0 | 10/1/2020 | Hydraulics
CA-Q-638-000.0 | CA-Q-638 | 638E20016 | SPECIAL - 4" WATER MAIN DIP CLASS 54 MECHANICAL JOINTS AND FITTINGS |  |  | Was the hydrostatic test calculated, documented and run correctly? Record testing (Photo Documentation Required) |  | 0 |  |  | 0 | 10/1/2020 | Hydraulics
CA-Q-638-000.0 | CA-Q-638 | 638E20016 | SPECIAL - 4" WATER MAIN DIP CLASS 54 MECHANICAL JOINTS AND FITTINGS |  |  | Was the pipe disinfected per AWWA? Record disinfection. (Photo Documentation Required) |  | 0 |  |  | 0 | 10/1/2020 | Hydraulics
CA-Q-638-000.0 | CA-Q-638 | 638E20018 | SPECIAL - 4" WATER MAIN DIP CLASS 54 BALL AND SOCKET JOINTS AND FITTINGS |  |  | Was an installation plan submitted for all new installations? Installation plans should used the CA-P-1A form. |  | 0 |  |  | 0 | 10/1/2020 | Hydraulics
CA-Q-638-000.0 | CA-Q-638 | 638E20018 | SPECIAL - 4" WATER MAIN DIP CLASS 54 BALL AND SOCKET JOINTS AND FITTINGS |  |  | If no installation plan was submitted, were the utility owner details included in the plans? |  | 0 |  |  | 0 | 10/1/2020 | Hydraulics
CA-Q-638-000.0 | CA-Q-638 | 638E20018 | SPECIAL - 4" WATER MAIN DIP CLASS 54 BALL AND SOCKET JOINTS AND FITTINGS |  |  | Do the materials conform to the corresponding Material Specs? |  | 0 |  |  | 0 | 10/1/2020 | Hydraulics
CA-Q-638-000.0 | CA-Q-638 | 638E20018 | SPECIAL - 4" WATER MAIN DIP CLASS 54 BALL AND SOCKET JOINTS AND FITTINGS |  |  | Were the required notifications made and documented? |  | 0 |  |  | 0 | 10/1/2020 | Hydraulics
CA-Q-638-000.0 | CA-Q-638 | 638E20018 | SPECIAL - 4" WATER MAIN DIP CLASS 54 BALL AND SOCKET JOINTS AND FITTINGS |  |  | Are intersecting utilities/structures properly braced and supported? |  | 0 |  |  | 0 | 10/1/2020 | Hydraulics
CA-Q-638-000.0 | CA-Q-638 | 638E20018 | SPECIAL - 4" WATER MAIN DIP CLASS 54 BALL AND SOCKET JOINTS AND FITTINGS |  |  | Is the trench width correct (6 to 12" each side of pipe)? |  | 0 |  |  | 0 | 10/1/2020 | Hydraulics
CA-Q-638-000.0 | CA-Q-638 | 638E20018 | SPECIAL - 4" WATER MAIN DIP CLASS 54 BALL AND SOCKET JOINTS AND FITTINGS |  |  | Does the Excavation accommodate the pipe bell and allow the barrel to directly rest on the trench floor? |  | 0 |  |  | 0 | 10/1/2020 | Hydraulics
CA-Q-638-000.0 | CA-Q-638 | 638E20018 | SPECIAL - 4" WATER MAIN DIP CLASS 54 BALL AND SOCKET JOINTS AND FITTINGS |  |  | Is the trench properly protected w/ sheeting and/or bracing? |  | 0 |  |  | 0 | 10/1/2020 | Hydraulics
CA-Q-638-000.0 | CA-Q-638 | 638E20018 | SPECIAL - 4" WATER MAIN DIP CLASS 54 BALL AND SOCKET JOINTS AND FITTINGS |  |  | Is the structural bedding installed correctly (4-inch thick) |  | 0 |  |  | 0 | 10/1/2020 | Hydraulics
CA-Q-638-000.0 | CA-Q-638 | 638E20018 | SPECIAL - 4" WATER MAIN DIP CLASS 54 BALL AND SOCKET JOINTS AND FITTINGS |  |  | Is water encountered in the trench being appropriately dewatered during placement? |  | 0 |  |  | 0 | 10/1/2020 | Hydraulics
CA-Q-638-000.0 | CA-Q-638 | 638E20018 | SPECIAL - 4" WATER MAIN DIP CLASS 54 BALL AND SOCKET JOINTS AND FITTINGS |  |  | Is the pipe being properly stored/staged/handled? |  | 0 |  |  | 0 | 10/1/2020 | Hydraulics
CA-Q-638-000.0 | CA-Q-638 | 638E20018 | SPECIAL - 4" WATER MAIN DIP CLASS 54 BALL AND SOCKET JOINTS AND FITTINGS |  |  | Is the tracer tape being installed correctly? |  | 0 |  |  | 0 | 10/1/2020 | Hydraulics
CA-Q-638-000.0 | CA-Q-638 | 638E20018 | SPECIAL - 4" WATER MAIN DIP CLASS 54 BALL AND SOCKET JOINTS AND FITTINGS |  |  | Are thrust blocks, wedges and blocking being used to restrain the pipe, couplings, joints and devices? |  | 0 |  |  | 0 | 10/1/2020 | Hydraulics
CA-Q-638-000.0 | CA-Q-638 | 638E20018 | SPECIAL - 4" WATER MAIN DIP CLASS 54 BALL AND SOCKET JOINTS AND FITTINGS |  |  | Are the joints being installed per the manufacturer's recommendations? |  | 0 |  |  | 0 | 10/1/2020 | Hydraulics
CA-Q-638-000.0 | CA-Q-638 | 638E20018 | SPECIAL - 4" WATER MAIN DIP CLASS 54 BALL AND SOCKET JOINTS AND FITTINGS |  |  | Is the backfill consistent with the installation plan or utility owner's details? |  | 0 |  |  | 0 | 10/1/2020 | Hydraulics
CA-Q-638-000.0 | CA-Q-638 | 638E20018 | SPECIAL - 4" WATER MAIN DIP CLASS 54 BALL AND SOCKET JOINTS AND FITTINGS |  |  | If a casing pipe is required, was the pipe installed on blocks or chokes per the plan detail? |  | 0 |  |  | 0 | 10/1/2020 | Hydraulics
CA-Q-638-000.0 | CA-Q-638 | 638E20018 | SPECIAL - 4" WATER MAIN DIP CLASS 54 BALL AND SOCKET JOINTS AND FITTINGS |  |  | Is the Contractor inspecting and cleaning the pipe valves prior to installation? |  | 0 |  |  | 0 | 10/1/2020 | Hydraulics
CA-Q-638-000.0 | CA-Q-638 | 638E20018 | SPECIAL - 4" WATER MAIN DIP CLASS 54 BALL AND SOCKET JOINTS AND FITTINGS |  |  | Was the hydrostatic test calculated, documented and run correctly? Record testing (Photo Documentation Required) |  | 0 |  |  | 0 | 10/1/2020 | Hydraulics
CA-Q-638-000.0 | CA-Q-638 | 638E20018 | SPECIAL - 4" WATER MAIN DIP CLASS 54 BALL AND SOCKET JOINTS AND FITTINGS |  |  | Was the pipe disinfected per AWWA? Record disinfection. (Photo Documentation Required) |  | 0 |  |  | 0 | 10/1/2020 | Hydraulics
CA-Q-638-000.0 | CA-Q-638 | 638E20020 | SPECIAL - 4" WATER MAIN DIP CLASS 54 BOLTLESS RESTRAINED JOINTS AND FITTINGS |  |  | Was an installation plan submitted for all new installations? Installation plans should used the CA-P-1A form. |  | 0 |  |  | 0 | 10/1/2020 | Hydraulics
CA-Q-638-000.0 | CA-Q-638 | 638E20020 | SPECIAL - 4" WATER MAIN DIP CLASS 54 BOLTLESS RESTRAINED JOINTS AND FITTINGS |  |  | If no installation plan was submitted, were the utility owner details included in the plans? |  | 0 |  |  | 0 | 10/1/2020 | Hydraulics
CA-Q-638-000.0 | CA-Q-638 | 638E20020 | SPECIAL - 4" WATER MAIN DIP CLASS 54 BOLTLESS RESTRAINED JOINTS AND FITTINGS |  |  | Do the materials conform to the corresponding Material Specs? |  | 0 |  |  | 0 | 10/1/2020 | Hydraulics
CA-Q-638-000.0 | CA-Q-638 | 638E20020 | SPECIAL - 4" WATER MAIN DIP CLASS 54 BOLTLESS RESTRAINED JOINTS AND FITTINGS |  |  | Were the required notifications made and documented? |  | 0 |  |  | 0 | 10/1/2020 | Hydraulics
CA-Q-638-000.0 | CA-Q-638 | 638E20020 | SPECIAL - 4" WATER MAIN DIP CLASS 54 BOLTLESS RESTRAINED JOINTS AND FITTINGS |  |  | Are intersecting utilities/structures properly braced and supported? |  | 0 |  |  | 0 | 10/1/2020 | Hydraulics
CA-Q-638-000.0 | CA-Q-638 | 638E20020 | SPECIAL - 4" WATER MAIN DIP CLASS 54 BOLTLESS RESTRAINED JOINTS AND FITTINGS |  |  | Is the trench width correct (6 to 12" each side of pipe)? |  | 0 |  |  | 0 | 10/1/2020 | Hydraulics
CA-Q-638-000.0 | CA-Q-638 | 638E20020 | SPECIAL - 4" WATER MAIN DIP CLASS 54 BOLTLESS RESTRAINED JOINTS AND FITTINGS |  |  | Does the Excavation accommodate the pipe bell and allow the barrel to directly rest on the trench floor? |  | 0 |  |  | 0 | 10/1/2020 | Hydraulics
CA-Q-638-000.0 | CA-Q-638 | 638E20020 | SPECIAL - 4" WATER MAIN DIP CLASS 54 BOLTLESS RESTRAINED JOINTS AND FITTINGS |  |  | Is the trench properly protected w/ sheeting and/or bracing? |  | 0 |  |  | 0 | 10/1/2020 | Hydraulics
CA-Q-638-000.0 | CA-Q-638 | 638E20020 | SPECIAL - 4" WATER MAIN DIP CLASS 54 BOLTLESS RESTRAINED JOINTS AND FITTINGS |  |  | Is the structural bedding installed correctly (4-inch thick) |  | 0 |  |  | 0 | 10/1/2020 | Hydraulics
CA-Q-638-000.0 | CA-Q-638 | 638E20020 | SPECIAL - 4" WATER MAIN DIP CLASS 54 BOLTLESS RESTRAINED JOINTS AND FITTINGS |  |  | Is water encountered in the trench being appropriately dewatered during placement? |  | 0 |  |  | 0 | 10/1/2020 | Hydraulics
CA-Q-638-000.0 | CA-Q-638 | 638E20020 | SPECIAL - 4" WATER MAIN DIP CLASS 54 BOLTLESS RESTRAINED JOINTS AND FITTINGS |  |  | Is the pipe being properly stored/staged/handled? |  | 0 |  |  | 0 | 10/1/2020 | Hydraulics
CA-Q-638-000.0 | CA-Q-638 | 638E20020 | SPECIAL - 4" WATER MAIN DIP CLASS 54 BOLTLESS RESTRAINED JOINTS AND FITTINGS |  |  | Is the tracer tape being installed correctly? |  | 0 |  |  | 0 | 10/1/2020 | Hydraulics
CA-Q-638-000.0 | CA-Q-638 | 638E20020 | SPECIAL - 4" WATER MAIN DIP CLASS 54 BOLTLESS RESTRAINED JOINTS AND FITTINGS |  |  | Are thrust blocks, wedges and blocking being used to restrain the pipe, couplings, joints and devices? |  | 0 |  |  | 0 | 10/1/2020 | Hydraulics
CA-Q-638-000.0 | CA-Q-638 | 638E20020 | SPECIAL - 4" WATER MAIN DIP CLASS 54 BOLTLESS RESTRAINED JOINTS AND FITTINGS |  |  | Are the joints being installed per the manufacturer's recommendations? |  | 0 |  |  | 0 | 10/1/2020 | Hydraulics
CA-Q-638-000.0 | CA-Q-638 | 638E20020 | SPECIAL - 4" WATER MAIN DIP CLASS 54 BOLTLESS RESTRAINED JOINTS AND FITTINGS |  |  | Is the backfill consistent with the installation plan or utility owner's details? |  | 0 |  |  | 0 | 10/1/2020 | Hydraulics
CA-Q-638-000.0 | CA-Q-638 | 638E20020 | SPECIAL - 4" WATER MAIN DIP CLASS 54 BOLTLESS RESTRAINED JOINTS AND FITTINGS |  |  | If a casing pipe is required, was the pipe installed on blocks or chokes per the plan detail? |  | 0 |  |  | 0 | 10/1/2020 | Hydraulics
CA-Q-638-000.0 | CA-Q-638 | 638E20020 | SPECIAL - 4" WATER MAIN DIP CLASS 54 BOLTLESS RESTRAINED JOINTS AND FITTINGS |  |  | Is the Contractor inspecting and cleaning the pipe valves prior to installation? |  | 0 |  |  | 0 | 10/1/2020 | Hydraulics
CA-Q-638-000.0 | CA-Q-638 | 638E20020 | SPECIAL - 4" WATER MAIN DIP CLASS 54 BOLTLESS RESTRAINED JOINTS AND FITTINGS |  |  | Was the hydrostatic test calculated, documented and run correctly? Record testing (Photo Documentation Required) |  | 0 |  |  | 0 | 10/1/2020 | Hydraulics
CA-Q-638-000.0 | CA-Q-638 | 638E20020 | SPECIAL - 4" WATER MAIN DIP CLASS 54 BOLTLESS RESTRAINED JOINTS AND FITTINGS |  |  | Was the pipe disinfected per AWWA? Record disinfection. (Photo Documentation Required) |  | 0 |  |  | 0 | 10/1/2020 | Hydraulics
CA-Q-638-000.0 | CA-Q-638 | 638E20022 | SPECIAL - 4" WATER MAIN DIP CLASS 54 PUSH ON JOINTS AND FITTINGS |  |  | Was an installation plan submitted for all new installations? Installation plans should used the CA-P-1A form. |  | 0 |  |  | 0 | 10/1/2020 | Hydraulics
CA-Q-638-000.0 | CA-Q-638 | 638E20022 | SPECIAL - 4" WATER MAIN DIP CLASS 54 PUSH ON JOINTS AND FITTINGS |  |  | If no installation plan was submitted, were the utility owner details included in the plans? |  | 0 |  |  | 0 | 10/1/2020 | Hydraulics
CA-Q-638-000.0 | CA-Q-638 | 638E20022 | SPECIAL - 4" WATER MAIN DIP CLASS 54 PUSH ON JOINTS AND FITTINGS |  |  | Do the materials conform to the corresponding Material Specs? |  | 0 |  |  | 0 | 10/1/2020 | Hydraulics
CA-Q-638-000.0 | CA-Q-638 | 638E20022 | SPECIAL - 4" WATER MAIN DIP CLASS 54 PUSH ON JOINTS AND FITTINGS |  |  | Were the required notifications made and documented? |  | 0 |  |  | 0 | 10/1/2020 | Hydraulics
CA-Q-638-000.0 | CA-Q-638 | 638E20022 | SPECIAL - 4" WATER MAIN DIP CLASS 54 PUSH ON JOINTS AND FITTINGS |  |  | Are intersecting utilities/structures properly braced and supported? |  | 0 |  |  | 0 | 10/1/2020 | Hydraulics
CA-Q-638-000.0 | CA-Q-638 | 638E20022 | SPECIAL - 4" WATER MAIN DIP CLASS 54 PUSH ON JOINTS AND FITTINGS |  |  | Is the trench width correct (6 to 12" each side of pipe)? |  | 0 |  |  | 0 | 10/1/2020 | Hydraulics
CA-Q-638-000.0 | CA-Q-638 | 638E20022 | SPECIAL - 4" WATER MAIN DIP CLASS 54 PUSH ON JOINTS AND FITTINGS |  |  | Does the Excavation accommodate the pipe bell and allow the barrel to directly rest on the trench floor? |  | 0 |  |  | 0 | 10/1/2020 | Hydraulics
CA-Q-638-000.0 | CA-Q-638 | 638E20022 | SPECIAL - 4" WATER MAIN DIP CLASS 54 PUSH ON JOINTS AND FITTINGS |  |  | Is the trench properly protected w/ sheeting and/or bracing? |  | 0 |  |  | 0 | 10/1/2020 | Hydraulics
CA-Q-638-000.0 | CA-Q-638 | 638E20022 | SPECIAL - 4" WATER MAIN DIP CLASS 54 PUSH ON JOINTS AND FITTINGS |  |  | Is the structural bedding installed correctly (4-inch thick) |  | 0 |  |  | 0 | 10/1/2020 | Hydraulics
CA-Q-638-000.0 | CA-Q-638 | 638E20022 | SPECIAL - 4" WATER MAIN DIP CLASS 54 PUSH ON JOINTS AND FITTINGS |  |  | Is water encountered in the trench being appropriately dewatered during placement? |  | 0 |  |  | 0 | 10/1/2020 | Hydraulics
CA-Q-638-000.0 | CA-Q-638 | 638E20022 | SPECIAL - 4" WATER MAIN DIP CLASS 54 PUSH ON JOINTS AND FITTINGS |  |  | Is the pipe being properly stored/staged/handled? |  | 0 |  |  | 0 | 10/1/2020 | Hydraulics
CA-Q-638-000.0 | CA-Q-638 | 638E20022 | SPECIAL - 4" WATER MAIN DIP CLASS 54 PUSH ON JOINTS AND FITTINGS |  |  | Is the tracer tape being installed correctly? |  | 0 |  |  | 0 | 10/1/2020 | Hydraulics
CA-Q-638-000.0 | CA-Q-638 | 638E20022 | SPECIAL - 4" WATER MAIN DIP CLASS 54 PUSH ON JOINTS AND FITTINGS |  |  | Are thrust blocks, wedges and blocking being used to restrain the pipe, couplings, joints and devices? |  | 0 |  |  | 0 | 10/1/2020 | Hydraulics
CA-Q-638-000.0 | CA-Q-638 | 638E20022 | SPECIAL - 4" WATER MAIN DIP CLASS 54 PUSH ON JOINTS AND FITTINGS |  |  | Are the joints being installed per the manufacturer's recommendations? |  | 0 |  |  | 0 | 10/1/2020 | Hydraulics
CA-Q-638-000.0 | CA-Q-638 | 638E20022 | SPECIAL - 4" WATER MAIN DIP CLASS 54 PUSH ON JOINTS AND FITTINGS |  |  | Is the backfill consistent with the installation plan or utility owner's details? |  | 0 |  |  | 0 | 10/1/2020 | Hydraulics
CA-Q-638-000.0 | CA-Q-638 | 638E20022 | SPECIAL - 4" WATER MAIN DIP CLASS 54 PUSH ON JOINTS AND FITTINGS |  |  | If a casing pipe is required, was the pipe installed on blocks or chokes per the plan detail? |  | 0 |  |  | 0 | 10/1/2020 | Hydraulics
CA-Q-638-000.0 | CA-Q-638 | 638E20022 | SPECIAL - 4" WATER MAIN DIP CLASS 54 PUSH ON JOINTS AND FITTINGS |  |  | Is the Contractor inspecting and cleaning the pipe valves prior to installation? |  | 0 |  |  | 0 | 10/1/2020 | Hydraulics
CA-Q-638-000.0 | CA-Q-638 | 638E20022 | SPECIAL - 4" WATER MAIN DIP CLASS 54 PUSH ON JOINTS AND FITTINGS |  |  | Was the hydrostatic test calculated, documented and run correctly? Record testing (Photo Documentation Required) |  | 0 |  |  | 0 | 10/1/2020 | Hydraulics
CA-Q-638-000.0 | CA-Q-638 | 638E20022 | SPECIAL - 4" WATER MAIN DIP CLASS 54 PUSH ON JOINTS AND FITTINGS |  |  | Was the pipe disinfected per AWWA? Record disinfection. (Photo Documentation Required) |  | 0 |  |  | 0 | 10/1/2020 | Hydraulics
CA-Q-638-000.0 | CA-Q-638 | 638E20024 | SPECIAL - 4" WATER MAIN DIP CLASS 55 MECHANICAL JOINTS AND FITTINGS |  |  | Was an installation plan submitted for all new installations? Installation plans should used the CA-P-1A form. |  | 0 |  |  | 0 | 10/1/2020 | Hydraulics
CA-Q-638-000.0 | CA-Q-638 | 638E20024 | SPECIAL - 4" WATER MAIN DIP CLASS 55 MECHANICAL JOINTS AND FITTINGS |  |  | If no installation plan was submitted, were the utility owner details included in the plans? |  | 0 |  |  | 0 | 10/1/2020 | Hydraulics
CA-Q-638-000.0 | CA-Q-638 | 638E20024 | SPECIAL - 4" WATER MAIN DIP CLASS 55 MECHANICAL JOINTS AND FITTINGS |  |  | Do the materials conform to the corresponding Material Specs? |  | 0 |  |  | 0 | 10/1/2020 | Hydraulics
CA-Q-638-000.0 | CA-Q-638 | 638E20024 | SPECIAL - 4" WATER MAIN DIP CLASS 55 MECHANICAL JOINTS AND FITTINGS |  |  | Were the required notifications made and documented? |  | 0 |  |  | 0 | 10/1/2020 | Hydraulics
CA-Q-638-000.0 | CA-Q-638 | 638E20024 | SPECIAL - 4" WATER MAIN DIP CLASS 55 MECHANICAL JOINTS AND FITTINGS |  |  | Are intersecting utilities/structures properly braced and supported? |  | 0 |  |  | 0 | 10/1/2020 | Hydraulics
CA-Q-638-000.0 | CA-Q-638 | 638E20024 | SPECIAL - 4" WATER MAIN DIP CLASS 55 MECHANICAL JOINTS AND FITTINGS |  |  | Is the trench width correct (6 to 12" each side of pipe)? |  | 0 |  |  | 0 | 10/1/2020 | Hydraulics
CA-Q-638-000.0 | CA-Q-638 | 638E20024 | SPECIAL - 4" WATER MAIN DIP CLASS 55 MECHANICAL JOINTS AND FITTINGS |  |  | Does the Excavation accommodate the pipe bell and allow the barrel to directly rest on the trench floor? |  | 0 |  |  | 0 | 10/1/2020 | Hydraulics
CA-Q-638-000.0 | CA-Q-638 | 638E20024 | SPECIAL - 4" WATER MAIN DIP CLASS 55 MECHANICAL JOINTS AND FITTINGS |  |  | Is the trench properly protected w/ sheeting and/or bracing? |  | 0 |  |  | 0 | 10/1/2020 | Hydraulics
CA-Q-638-000.0 | CA-Q-638 | 638E20024 | SPECIAL - 4" WATER MAIN DIP CLASS 55 MECHANICAL JOINTS AND FITTINGS |  |  | Is the structural bedding installed correctly (4-inch thick) |  | 0 |  |  | 0 | 10/1/2020 | Hydraulics
CA-Q-638-000.0 | CA-Q-638 | 638E20024 | SPECIAL - 4" WATER MAIN DIP CLASS 55 MECHANICAL JOINTS AND FITTINGS |  |  | Is water encountered in the trench being appropriately dewatered during placement? |  | 0 |  |  | 0 | 10/1/2020 | Hydraulics
CA-Q-638-000.0 | CA-Q-638 | 638E20024 | SPECIAL - 4" WATER MAIN DIP CLASS 55 MECHANICAL JOINTS AND FITTINGS |  |  | Is the pipe being properly stored/staged/handled? |  | 0 |  |  | 0 | 10/1/2020 | Hydraulics
CA-Q-638-000.0 | CA-Q-638 | 638E20024 | SPECIAL - 4" WATER MAIN DIP CLASS 55 MECHANICAL JOINTS AND FITTINGS |  |  | Is the tracer tape being installed correctly? |  | 0 |  |  | 0 | 10/1/2020 | Hydraulics
CA-Q-638-000.0 | CA-Q-638 | 638E20024 | SPECIAL - 4" WATER MAIN DIP CLASS 55 MECHANICAL JOINTS AND FITTINGS |  |  | Are thrust blocks, wedges and blocking being used to restrain the pipe, couplings, joints and devices? |  | 0 |  |  | 0 | 10/1/2020 | Hydraulics
CA-Q-638-000.0 | CA-Q-638 | 638E20024 | SPECIAL - 4" WATER MAIN DIP CLASS 55 MECHANICAL JOINTS AND FITTINGS |  |  | Are the joints being installed per the manufacturer's recommendations? |  | 0 |  |  | 0 | 10/1/2020 | Hydraulics
CA-Q-638-000.0 | CA-Q-638 | 638E20024 | SPECIAL - 4" WATER MAIN DIP CLASS 55 MECHANICAL JOINTS AND FITTINGS |  |  | Is the backfill consistent with the installation plan or utility owner's details? |  | 0 |  |  | 0 | 10/1/2020 | Hydraulics
CA-Q-638-000.0 | CA-Q-638 | 638E20024 | SPECIAL - 4" WATER MAIN DIP CLASS 55 MECHANICAL JOINTS AND FITTINGS |  |  | If a casing pipe is required, was the pipe installed on blocks or chokes per the plan detail? |  | 0 |  |  | 0 | 10/1/2020 | Hydraulics
CA-Q-638-000.0 | CA-Q-638 | 638E20024 | SPECIAL - 4" WATER MAIN DIP CLASS 55 MECHANICAL JOINTS AND FITTINGS |  |  | Is the Contractor inspecting and cleaning the pipe valves prior to installation? |  | 0 |  |  | 0 | 10/1/2020 | Hydraulics
CA-Q-638-000.0 | CA-Q-638 | 638E20024 | SPECIAL - 4" WATER MAIN DIP CLASS 55 MECHANICAL JOINTS AND FITTINGS |  |  | Was the hydrostatic test calculated, documented and run correctly? Record testing (Photo Documentation Required) |  | 0 |  |  | 0 | 10/1/2020 | Hydraulics
CA-Q-638-000.0 | CA-Q-638 | 638E20024 | SPECIAL - 4" WATER MAIN DIP CLASS 55 MECHANICAL JOINTS AND FITTINGS |  |  | Was the pipe disinfected per AWWA? Record disinfection. (Photo Documentation Required) |  | 0 |  |  | 0 | 10/1/2020 | Hydraulics
CA-Q-638-000.0 | CA-Q-638 | 638E20026 | SPECIAL - 4" WATER MAIN DIP CLASS 55 BALL AND SOCKET JOINTS AND FITTINGS |  |  | Was an installation plan submitted for all new installations? Installation plans should used the CA-P-1A form. |  | 0 |  |  | 0 | 10/1/2020 | Hydraulics
CA-Q-638-000.0 | CA-Q-638 | 638E20026 | SPECIAL - 4" WATER MAIN DIP CLASS 55 BALL AND SOCKET JOINTS AND FITTINGS |  |  | If no installation plan was submitted, were the utility owner details included in the plans? |  | 0 |  |  | 0 | 10/1/2020 | Hydraulics
CA-Q-638-000.0 | CA-Q-638 | 638E20026 | SPECIAL - 4" WATER MAIN DIP CLASS 55 BALL AND SOCKET JOINTS AND FITTINGS |  |  | Do the materials conform to the corresponding Material Specs? |  | 0 |  |  | 0 | 10/1/2020 | Hydraulics
CA-Q-638-000.0 | CA-Q-638 | 638E20026 | SPECIAL - 4" WATER MAIN DIP CLASS 55 BALL AND SOCKET JOINTS AND FITTINGS |  |  | Were the required notifications made and documented? |  | 0 |  |  | 0 | 10/1/2020 | Hydraulics
CA-Q-638-000.0 | CA-Q-638 | 638E20026 | SPECIAL - 4" WATER MAIN DIP CLASS 55 BALL AND SOCKET JOINTS AND FITTINGS |  |  | Are intersecting utilities/structures properly braced and supported? |  | 0 |  |  | 0 | 10/1/2020 | Hydraulics
CA-Q-638-000.0 | CA-Q-638 | 638E20026 | SPECIAL - 4" WATER MAIN DIP CLASS 55 BALL AND SOCKET JOINTS AND FITTINGS |  |  | Is the trench width correct (6 to 12" each side of pipe)? |  | 0 |  |  | 0 | 10/1/2020 | Hydraulics
CA-Q-638-000.0 | CA-Q-638 | 638E20026 | SPECIAL - 4" WATER MAIN DIP CLASS 55 BALL AND SOCKET JOINTS AND FITTINGS |  |  | Does the Excavation accommodate the pipe bell and allow the barrel to directly rest on the trench floor? |  | 0 |  |  | 0 | 10/1/2020 | Hydraulics
CA-Q-638-000.0 | CA-Q-638 | 638E20026 | SPECIAL - 4" WATER MAIN DIP CLASS 55 BALL AND SOCKET JOINTS AND FITTINGS |  |  | Is the trench properly protected w/ sheeting and/or bracing? |  | 0 |  |  | 0 | 10/1/2020 | Hydraulics
CA-Q-638-000.0 | CA-Q-638 | 638E20026 | SPECIAL - 4" WATER MAIN DIP CLASS 55 BALL AND SOCKET JOINTS AND FITTINGS |  |  | Is the structural bedding installed correctly (4-inch thick) |  | 0 |  |  | 0 | 10/1/2020 | Hydraulics
CA-Q-638-000.0 | CA-Q-638 | 638E20026 | SPECIAL - 4" WATER MAIN DIP CLASS 55 BALL AND SOCKET JOINTS AND FITTINGS |  |  | Is water encountered in the trench being appropriately dewatered during placement? |  | 0 |  |  | 0 | 10/1/2020 | Hydraulics
CA-Q-638-000.0 | CA-Q-638 | 638E20026 | SPECIAL - 4" WATER MAIN DIP CLASS 55 BALL AND SOCKET JOINTS AND FITTINGS |  |  | Is the pipe being properly stored/staged/handled? |  | 0 |  |  | 0 | 10/1/2020 | Hydraulics
CA-Q-638-000.0 | CA-Q-638 | 638E20026 | SPECIAL - 4" WATER MAIN DIP CLASS 55 BALL AND SOCKET JOINTS AND FITTINGS |  |  | Is the tracer tape being installed correctly? |  | 0 |  |  | 0 | 10/1/2020 | Hydraulics
CA-Q-638-000.0 | CA-Q-638 | 638E20026 | SPECIAL - 4" WATER MAIN DIP CLASS 55 BALL AND SOCKET JOINTS AND FITTINGS |  |  | Are thrust blocks, wedges and blocking being used to restrain the pipe, couplings, joints and devices? |  | 0 |  |  | 0 | 10/1/2020 | Hydraulics
CA-Q-638-000.0 | CA-Q-638 | 638E20026 | SPECIAL - 4" WATER MAIN DIP CLASS 55 BALL AND SOCKET JOINTS AND FITTINGS |  |  | Are the joints being installed per the manufacturer's recommendations? |  | 0 |  |  | 0 | 10/1/2020 | Hydraulics
CA-Q-638-000.0 | CA-Q-638 | 638E20026 | SPECIAL - 4" WATER MAIN DIP CLASS 55 BALL AND SOCKET JOINTS AND FITTINGS |  |  | Is the backfill consistent with the installation plan or utility owner's details? |  | 0 |  |  | 0 | 10/1/2020 | Hydraulics
CA-Q-638-000.0 | CA-Q-638 | 638E20026 | SPECIAL - 4" WATER MAIN DIP CLASS 55 BALL AND SOCKET JOINTS AND FITTINGS |  |  | If a casing pipe is required, was the pipe installed on blocks or chokes per the plan detail? |  | 0 |  |  | 0 | 10/1/2020 | Hydraulics
CA-Q-638-000.0 | CA-Q-638 | 638E20026 | SPECIAL - 4" WATER MAIN DIP CLASS 55 BALL AND SOCKET JOINTS AND FITTINGS |  |  | Is the Contractor inspecting and cleaning the pipe valves prior to installation? |  | 0 |  |  | 0 | 10/1/2020 | Hydraulics
CA-Q-638-000.0 | CA-Q-638 | 638E20026 | SPECIAL - 4" WATER MAIN DIP CLASS 55 BALL AND SOCKET JOINTS AND FITTINGS |  |  | Was the hydrostatic test calculated, documented and run correctly? Record testing (Photo Documentation Required) |  | 0 |  |  | 0 | 10/1/2020 | Hydraulics
CA-Q-638-000.0 | CA-Q-638 | 638E20026 | SPECIAL - 4" WATER MAIN DIP CLASS 55 BALL AND SOCKET JOINTS AND FITTINGS |  |  | Was the pipe disinfected per AWWA? Record disinfection. (Photo Documentation Required) |  | 0 |  |  | 0 | 10/1/2020 | Hydraulics
CA-Q-638-000.0 | CA-Q-638 | 638E20028 | SPECIAL - 4" WATER MAIN DIP CLASS 55 BOLTLESS RESTRAINED JOINTS AND FITTINGS |  |  | Was an installation plan submitted for all new installations? Installation plans should used the CA-P-1A form. |  | 0 |  |  | 0 | 10/1/2020 | Hydraulics
CA-Q-638-000.0 | CA-Q-638 | 638E20028 | SPECIAL - 4" WATER MAIN DIP CLASS 55 BOLTLESS RESTRAINED JOINTS AND FITTINGS |  |  | If no installation plan was submitted, were the utility owner details included in the plans? |  | 0 |  |  | 0 | 10/1/2020 | Hydraulics
CA-Q-638-000.0 | CA-Q-638 | 638E20028 | SPECIAL - 4" WATER MAIN DIP CLASS 55 BOLTLESS RESTRAINED JOINTS AND FITTINGS |  |  | Do the materials conform to the corresponding Material Specs? |  | 0 |  |  | 0 | 10/1/2020 | Hydraulics
CA-Q-638-000.0 | CA-Q-638 | 638E20028 | SPECIAL - 4" WATER MAIN DIP CLASS 55 BOLTLESS RESTRAINED JOINTS AND FITTINGS |  |  | Were the required notifications made and documented? |  | 0 |  |  | 0 | 10/1/2020 | Hydraulics
CA-Q-638-000.0 | CA-Q-638 | 638E20028 | SPECIAL - 4" WATER MAIN DIP CLASS 55 BOLTLESS RESTRAINED JOINTS AND FITTINGS |  |  | Are intersecting utilities/structures properly braced and supported? |  | 0 |  |  | 0 | 10/1/2020 | Hydraulics
CA-Q-638-000.0 | CA-Q-638 | 638E20028 | SPECIAL - 4" WATER MAIN DIP CLASS 55 BOLTLESS RESTRAINED JOINTS AND FITTINGS |  |  | Is the trench width correct (6 to 12" each side of pipe)? |  | 0 |  |  | 0 | 10/1/2020 | Hydraulics
CA-Q-638-000.0 | CA-Q-638 | 638E20028 | SPECIAL - 4" WATER MAIN DIP CLASS 55 BOLTLESS RESTRAINED JOINTS AND FITTINGS |  |  | Does the Excavation accommodate the pipe bell and allow the barrel to directly rest on the trench floor? |  | 0 |  |  | 0 | 10/1/2020 | Hydraulics
CA-Q-638-000.0 | CA-Q-638 | 638E20028 | SPECIAL - 4" WATER MAIN DIP CLASS 55 BOLTLESS RESTRAINED JOINTS AND FITTINGS |  |  | Is the trench properly protected w/ sheeting and/or bracing? |  | 0 |  |  | 0 | 10/1/2020 | Hydraulics
CA-Q-638-000.0 | CA-Q-638 | 638E20028 | SPECIAL - 4" WATER MAIN DIP CLASS 55 BOLTLESS RESTRAINED JOINTS AND FITTINGS |  |  | Is the structural bedding installed correctly (4-inch thick) |  | 0 |  |  | 0 | 10/1/2020 | Hydraulics
CA-Q-638-000.0 | CA-Q-638 | 638E20028 | SPECIAL - 4" WATER MAIN DIP CLASS 55 BOLTLESS RESTRAINED JOINTS AND FITTINGS |  |  | Is water encountered in the trench being appropriately dewatered during placement? |  | 0 |  |  | 0 | 10/1/2020 | Hydraulics
CA-Q-638-000.0 | CA-Q-638 | 638E20028 | SPECIAL - 4" WATER MAIN DIP CLASS 55 BOLTLESS RESTRAINED JOINTS AND FITTINGS |  |  | Is the pipe being properly stored/staged/handled? |  | 0 |  |  | 0 | 10/1/2020 | Hydraulics
CA-Q-638-000.0 | CA-Q-638 | 638E20028 | SPECIAL - 4" WATER MAIN DIP CLASS 55 BOLTLESS RESTRAINED JOINTS AND FITTINGS |  |  | Is the tracer tape being installed correctly? |  | 0 |  |  | 0 | 10/1/2020 | Hydraulics
CA-Q-638-000.0 | CA-Q-638 | 638E20028 | SPECIAL - 4" WATER MAIN DIP CLASS 55 BOLTLESS RESTRAINED JOINTS AND FITTINGS |  |  | Are thrust blocks, wedges and blocking being used to restrain the pipe, couplings, joints and devices? |  | 0 |  |  | 0 | 10/1/2020 | Hydraulics
CA-Q-638-000.0 | CA-Q-638 | 638E20028 | SPECIAL - 4" WATER MAIN DIP CLASS 55 BOLTLESS RESTRAINED JOINTS AND FITTINGS |  |  | Are the joints being installed per the manufacturer's recommendations? |  | 0 |  |  | 0 | 10/1/2020 | Hydraulics
CA-Q-638-000.0 | CA-Q-638 | 638E20028 | SPECIAL - 4" WATER MAIN DIP CLASS 55 BOLTLESS RESTRAINED JOINTS AND FITTINGS |  |  | Is the backfill consistent with the installation plan or utility owner's details? |  | 0 |  |  | 0 | 10/1/2020 | Hydraulics
CA-Q-638-000.0 | CA-Q-638 | 638E20028 | SPECIAL - 4" WATER MAIN DIP CLASS 55 BOLTLESS RESTRAINED JOINTS AND FITTINGS |  |  | If a casing pipe is required, was the pipe installed on blocks or chokes per the plan detail? |  | 0 |  |  | 0 | 10/1/2020 | Hydraulics
CA-Q-638-000.0 | CA-Q-638 | 638E20028 | SPECIAL - 4" WATER MAIN DIP CLASS 55 BOLTLESS RESTRAINED JOINTS AND FITTINGS |  |  | Is the Contractor inspecting and cleaning the pipe valves prior to installation? |  | 0 |  |  | 0 | 10/1/2020 | Hydraulics
CA-Q-638-000.0 | CA-Q-638 | 638E20028 | SPECIAL - 4" WATER MAIN DIP CLASS 55 BOLTLESS RESTRAINED JOINTS AND FITTINGS |  |  | Was the hydrostatic test calculated, documented and run correctly? Record testing (Photo Documentation Required) |  | 0 |  |  | 0 | 10/1/2020 | Hydraulics
CA-Q-638-000.0 | CA-Q-638 | 638E20028 | SPECIAL - 4" WATER MAIN DIP CLASS 55 BOLTLESS RESTRAINED JOINTS AND FITTINGS |  |  | Was the pipe disinfected per AWWA? Record disinfection. (Photo Documentation Required) |  | 0 |  |  | 0 | 10/1/2020 | Hydraulics
CA-Q-638-000.0 | CA-Q-638 | 638E20030 | SPECIAL - 4" WATER MAIN DIP CLASS 55 PUSH ON JOINTS AND FITTINGS |  |  | Was an installation plan submitted for all new installations? Installation plans should used the CA-P-1A form. |  | 0 |  |  | 0 | 10/1/2020 | Hydraulics
CA-Q-638-000.0 | CA-Q-638 | 638E20030 | SPECIAL - 4" WATER MAIN DIP CLASS 55 PUSH ON JOINTS AND FITTINGS |  |  | If no installation plan was submitted, were the utility owner details included in the plans? |  | 0 |  |  | 0 | 10/1/2020 | Hydraulics
CA-Q-638-000.0 | CA-Q-638 | 638E20030 | SPECIAL - 4" WATER MAIN DIP CLASS 55 PUSH ON JOINTS AND FITTINGS |  |  | Do the materials conform to the corresponding Material Specs? |  | 0 |  |  | 0 | 10/1/2020 | Hydraulics
CA-Q-638-000.0 | CA-Q-638 | 638E20030 | SPECIAL - 4" WATER MAIN DIP CLASS 55 PUSH ON JOINTS AND FITTINGS |  |  | Were the required notifications made and documented? |  | 0 |  |  | 0 | 10/1/2020 | Hydraulics
CA-Q-638-000.0 | CA-Q-638 | 638E20030 | SPECIAL - 4" WATER MAIN DIP CLASS 55 PUSH ON JOINTS AND FITTINGS |  |  | Are intersecting utilities/structures properly braced and supported? |  | 0 |  |  | 0 | 10/1/2020 | Hydraulics
CA-Q-638-000.0 | CA-Q-638 | 638E20030 | SPECIAL - 4" WATER MAIN DIP CLASS 55 PUSH ON JOINTS AND FITTINGS |  |  | Is the trench width correct (6 to 12" each side of pipe)? |  | 0 |  |  | 0 | 10/1/2020 | Hydraulics
CA-Q-638-000.0 | CA-Q-638 | 638E20030 | SPECIAL - 4" WATER MAIN DIP CLASS 55 PUSH ON JOINTS AND FITTINGS |  |  | Does the Excavation accommodate the pipe bell and allow the barrel to directly rest on the trench floor? |  | 0 |  |  | 0 | 10/1/2020 | Hydraulics
CA-Q-638-000.0 | CA-Q-638 | 638E20030 | SPECIAL - 4" WATER MAIN DIP CLASS 55 PUSH ON JOINTS AND FITTINGS |  |  | Is the trench properly protected w/ sheeting and/or bracing? |  | 0 |  |  | 0 | 10/1/2020 | Hydraulics
CA-Q-638-000.0 | CA-Q-638 | 638E20030 | SPECIAL - 4" WATER MAIN DIP CLASS 55 PUSH ON JOINTS AND FITTINGS |  |  | Is the structural bedding installed correctly (4-inch thick) |  | 0 |  |  | 0 | 10/1/2020 | Hydraulics
CA-Q-638-000.0 | CA-Q-638 | 638E20030 | SPECIAL - 4" WATER MAIN DIP CLASS 55 PUSH ON JOINTS AND FITTINGS |  |  | Is water encountered in the trench being appropriately dewatered during placement? |  | 0 |  |  | 0 | 10/1/2020 | Hydraulics
CA-Q-638-000.0 | CA-Q-638 | 638E20030 | SPECIAL - 4" WATER MAIN DIP CLASS 55 PUSH ON JOINTS AND FITTINGS |  |  | Is the pipe being properly stored/staged/handled? |  | 0 |  |  | 0 | 10/1/2020 | Hydraulics
CA-Q-638-000.0 | CA-Q-638 | 638E20030 | SPECIAL - 4" WATER MAIN DIP CLASS 55 PUSH ON JOINTS AND FITTINGS |  |  | Is the tracer tape being installed correctly? |  | 0 |  |  | 0 | 10/1/2020 | Hydraulics
CA-Q-638-000.0 | CA-Q-638 | 638E20030 | SPECIAL - 4" WATER MAIN DIP CLASS 55 PUSH ON JOINTS AND FITTINGS |  |  | Are thrust blocks, wedges and blocking being used to restrain the pipe, couplings, joints and devices? |  | 0 |  |  | 0 | 10/1/2020 | Hydraulics
CA-Q-638-000.0 | CA-Q-638 | 638E20030 | SPECIAL - 4" WATER MAIN DIP CLASS 55 PUSH ON JOINTS AND FITTINGS |  |  | Are the joints being installed per the manufacturer's recommendations? |  | 0 |  |  | 0 | 10/1/2020 | Hydraulics
CA-Q-638-000.0 | CA-Q-638 | 638E20030 | SPECIAL - 4" WATER MAIN DIP CLASS 55 PUSH ON JOINTS AND FITTINGS |  |  | Is the backfill consistent with the installation plan or utility owner's details? |  | 0 |  |  | 0 | 10/1/2020 | Hydraulics
CA-Q-638-000.0 | CA-Q-638 | 638E20030 | SPECIAL - 4" WATER MAIN DIP CLASS 55 PUSH ON JOINTS AND FITTINGS |  |  | If a casing pipe is required, was the pipe installed on blocks or chokes per the plan detail? |  | 0 |  |  | 0 | 10/1/2020 | Hydraulics
CA-Q-638-000.0 | CA-Q-638 | 638E20030 | SPECIAL - 4" WATER MAIN DIP CLASS 55 PUSH ON JOINTS AND FITTINGS |  |  | Is the Contractor inspecting and cleaning the pipe valves prior to installation? |  | 0 |  |  | 0 | 10/1/2020 | Hydraulics
CA-Q-638-000.0 | CA-Q-638 | 638E20030 | SPECIAL - 4" WATER MAIN DIP CLASS 55 PUSH ON JOINTS AND FITTINGS |  |  | Was the hydrostatic test calculated, documented and run correctly? Record testing (Photo Documentation Required) |  | 0 |  |  | 0 | 10/1/2020 | Hydraulics
CA-Q-638-000.0 | CA-Q-638 | 638E20030 | SPECIAL - 4" WATER MAIN DIP CLASS 55 PUSH ON JOINTS AND FITTINGS |  |  | Was the pipe disinfected per AWWA? Record disinfection. (Photo Documentation Required) |  | 0 |  |  | 0 | 10/1/2020 | Hydraulics
CA-Q-638-000.0 | CA-Q-638 | 638E20032 | SPECIAL - 4" WATER MAIN DIP CLASS 56 MECHANICAL JOINTS AND FITTINGS |  |  | Was an installation plan submitted for all new installations? Installation plans should used the CA-P-1A form. |  | 0 |  |  | 0 | 10/1/2020 | Hydraulics
CA-Q-638-000.0 | CA-Q-638 | 638E20032 | SPECIAL - 4" WATER MAIN DIP CLASS 56 MECHANICAL JOINTS AND FITTINGS |  |  | If no installation plan was submitted, were the utility owner details included in the plans? |  | 0 |  |  | 0 | 10/1/2020 | Hydraulics
CA-Q-638-000.0 | CA-Q-638 | 638E20032 | SPECIAL - 4" WATER MAIN DIP CLASS 56 MECHANICAL JOINTS AND FITTINGS |  |  | Do the materials conform to the corresponding Material Specs? |  | 0 |  |  | 0 | 10/1/2020 | Hydraulics
CA-Q-638-000.0 | CA-Q-638 | 638E20032 | SPECIAL - 4" WATER MAIN DIP CLASS 56 MECHANICAL JOINTS AND FITTINGS |  |  | Were the required notifications made and documented? |  | 0 |  |  | 0 | 10/1/2020 | Hydraulics
CA-Q-638-000.0 | CA-Q-638 | 638E20032 | SPECIAL - 4" WATER MAIN DIP CLASS 56 MECHANICAL JOINTS AND FITTINGS |  |  | Are intersecting utilities/structures properly braced and supported? |  | 0 |  |  | 0 | 10/1/2020 | Hydraulics
CA-Q-638-000.0 | CA-Q-638 | 638E20032 | SPECIAL - 4" WATER MAIN DIP CLASS 56 MECHANICAL JOINTS AND FITTINGS |  |  | Is the trench width correct (6 to 12" each side of pipe)? |  | 0 |  |  | 0 | 10/1/2020 | Hydraulics
CA-Q-638-000.0 | CA-Q-638 | 638E20032 | SPECIAL - 4" WATER MAIN DIP CLASS 56 MECHANICAL JOINTS AND FITTINGS |  |  | Does the Excavation accommodate the pipe bell and allow the barrel to directly rest on the trench floor? |  | 0 |  |  | 0 | 10/1/2020 | Hydraulics
CA-Q-638-000.0 | CA-Q-638 | 638E20032 | SPECIAL - 4" WATER MAIN DIP CLASS 56 MECHANICAL JOINTS AND FITTINGS |  |  | Is the trench properly protected w/ sheeting and/or bracing? |  | 0 |  |  | 0 | 10/1/2020 | Hydraulics
CA-Q-638-000.0 | CA-Q-638 | 638E20032 | SPECIAL - 4" WATER MAIN DIP CLASS 56 MECHANICAL JOINTS AND FITTINGS |  |  | Is the structural bedding installed correctly (4-inch thick) |  | 0 |  |  | 0 | 10/1/2020 | Hydraulics
CA-Q-638-000.0 | CA-Q-638 | 638E20032 | SPECIAL - 4" WATER MAIN DIP CLASS 56 MECHANICAL JOINTS AND FITTINGS |  |  | Is water encountered in the trench being appropriately dewatered during placement? |  | 0 |  |  | 0 | 10/1/2020 | Hydraulics
CA-Q-638-000.0 | CA-Q-638 | 638E20032 | SPECIAL - 4" WATER MAIN DIP CLASS 56 MECHANICAL JOINTS AND FITTINGS |  |  | Is the pipe being properly stored/staged/handled? |  | 0 |  |  | 0 | 10/1/2020 | Hydraulics
CA-Q-638-000.0 | CA-Q-638 | 638E20032 | SPECIAL - 4" WATER MAIN DIP CLASS 56 MECHANICAL JOINTS AND FITTINGS |  |  | Is the tracer tape being installed correctly? |  | 0 |  |  | 0 | 10/1/2020 | Hydraulics
CA-Q-638-000.0 | CA-Q-638 | 638E20032 | SPECIAL - 4" WATER MAIN DIP CLASS 56 MECHANICAL JOINTS AND FITTINGS |  |  | Are thrust blocks, wedges and blocking being used to restrain the pipe, couplings, joints and devices? |  | 0 |  |  | 0 | 10/1/2020 | Hydraulics
CA-Q-638-000.0 | CA-Q-638 | 638E20032 | SPECIAL - 4" WATER MAIN DIP CLASS 56 MECHANICAL JOINTS AND FITTINGS |  |  | Are the joints being installed per the manufacturer's recommendations? |  | 0 |  |  | 0 | 10/1/2020 | Hydraulics
CA-Q-638-000.0 | CA-Q-638 | 638E20032 | SPECIAL - 4" WATER MAIN DIP CLASS 56 MECHANICAL JOINTS AND FITTINGS |  |  | Is the backfill consistent with the installation plan or utility owner's details? |  | 0 |  |  | 0 | 10/1/2020 | Hydraulics
CA-Q-638-000.0 | CA-Q-638 | 638E20032 | SPECIAL - 4" WATER MAIN DIP CLASS 56 MECHANICAL JOINTS AND FITTINGS |  |  | If a casing pipe is required, was the pipe installed on blocks or chokes per the plan detail? |  | 0 |  |  | 0 | 10/1/2020 | Hydraulics
CA-Q-638-000.0 | CA-Q-638 | 638E20032 | SPECIAL - 4" WATER MAIN DIP CLASS 56 MECHANICAL JOINTS AND FITTINGS |  |  | Is the Contractor inspecting and cleaning the pipe valves prior to installation? |  | 0 |  |  | 0 | 10/1/2020 | Hydraulics
CA-Q-638-000.0 | CA-Q-638 | 638E20032 | SPECIAL - 4" WATER MAIN DIP CLASS 56 MECHANICAL JOINTS AND FITTINGS |  |  | Was the hydrostatic test calculated, documented and run correctly? Record testing (Photo Documentation Required) |  | 0 |  |  | 0 | 10/1/2020 | Hydraulics
CA-Q-638-000.0 | CA-Q-638 | 638E20032 | SPECIAL - 4" WATER MAIN DIP CLASS 56 MECHANICAL JOINTS AND FITTINGS |  |  | Was the pipe disinfected per AWWA? Record disinfection. (Photo Documentation Required) |  | 0 |  |  | 0 | 10/1/2020 | Hydraulics
CA-Q-638-000.0 | CA-Q-638 | 638E20034 | SPECIAL - 4" WATER MAIN DIP CLASS 56 BALL AND SOCKET JOINTS AND FITTINGS |  |  | Was an installation plan submitted for all new installations? Installation plans should used the CA-P-1A form. |  | 0 |  |  | 0 | 10/1/2020 | Hydraulics
CA-Q-638-000.0 | CA-Q-638 | 638E20034 | SPECIAL - 4" WATER MAIN DIP CLASS 56 BALL AND SOCKET JOINTS AND FITTINGS |  |  | If no installation plan was submitted, were the utility owner details included in the plans? |  | 0 |  |  | 0 | 10/1/2020 | Hydraulics
CA-Q-638-000.0 | CA-Q-638 | 638E20034 | SPECIAL - 4" WATER MAIN DIP CLASS 56 BALL AND SOCKET JOINTS AND FITTINGS |  |  | Do the materials conform to the corresponding Material Specs? |  | 0 |  |  | 0 | 10/1/2020 | Hydraulics
CA-Q-638-000.0 | CA-Q-638 | 638E20034 | SPECIAL - 4" WATER MAIN DIP CLASS 56 BALL AND SOCKET JOINTS AND FITTINGS |  |  | Were the required notifications made and documented? |  | 0 |  |  | 0 | 10/1/2020 | Hydraulics
CA-Q-638-000.0 | CA-Q-638 | 638E20034 | SPECIAL - 4" WATER MAIN DIP CLASS 56 BALL AND SOCKET JOINTS AND FITTINGS |  |  | Are intersecting utilities/structures properly braced and supported? |  | 0 |  |  | 0 | 10/1/2020 | Hydraulics
CA-Q-638-000.0 | CA-Q-638 | 638E20034 | SPECIAL - 4" WATER MAIN DIP CLASS 56 BALL AND SOCKET JOINTS AND FITTINGS |  |  | Is the trench width correct (6 to 12" each side of pipe)? |  | 0 |  |  | 0 | 10/1/2020 | Hydraulics
CA-Q-638-000.0 | CA-Q-638 | 638E20034 | SPECIAL - 4" WATER MAIN DIP CLASS 56 BALL AND SOCKET JOINTS AND FITTINGS |  |  | Does the Excavation accommodate the pipe bell and allow the barrel to directly rest on the trench floor? |  | 0 |  |  | 0 | 10/1/2020 | Hydraulics
CA-Q-638-000.0 | CA-Q-638 | 638E20034 | SPECIAL - 4" WATER MAIN DIP CLASS 56 BALL AND SOCKET JOINTS AND FITTINGS |  |  | Is the trench properly protected w/ sheeting and/or bracing? |  | 0 |  |  | 0 | 10/1/2020 | Hydraulics
CA-Q-638-000.0 | CA-Q-638 | 638E20034 | SPECIAL - 4" WATER MAIN DIP CLASS 56 BALL AND SOCKET JOINTS AND FITTINGS |  |  | Is the structural bedding installed correctly (4-inch thick) |  | 0 |  |  | 0 | 10/1/2020 | Hydraulics
CA-Q-638-000.0 | CA-Q-638 | 638E20034 | SPECIAL - 4" WATER MAIN DIP CLASS 56 BALL AND SOCKET JOINTS AND FITTINGS |  |  | Is water encountered in the trench being appropriately dewatered during placement? |  | 0 |  |  | 0 | 10/1/2020 | Hydraulics
CA-Q-638-000.0 | CA-Q-638 | 638E20034 | SPECIAL - 4" WATER MAIN DIP CLASS 56 BALL AND SOCKET JOINTS AND FITTINGS |  |  | Is the pipe being properly stored/staged/handled? |  | 0 |  |  | 0 | 10/1/2020 | Hydraulics
CA-Q-638-000.0 | CA-Q-638 | 638E20034 | SPECIAL - 4" WATER MAIN DIP CLASS 56 BALL AND SOCKET JOINTS AND FITTINGS |  |  | Is the tracer tape being installed correctly? |  | 0 |  |  | 0 | 10/1/2020 | Hydraulics
CA-Q-638-000.0 | CA-Q-638 | 638E20034 | SPECIAL - 4" WATER MAIN DIP CLASS 56 BALL AND SOCKET JOINTS AND FITTINGS |  |  | Are thrust blocks, wedges and blocking being used to restrain the pipe, couplings, joints and devices? |  | 0 |  |  | 0 | 10/1/2020 | Hydraulics
CA-Q-638-000.0 | CA-Q-638 | 638E20034 | SPECIAL - 4" WATER MAIN DIP CLASS 56 BALL AND SOCKET JOINTS AND FITTINGS |  |  | Are the joints being installed per the manufacturer's recommendations? |  | 0 |  |  | 0 | 10/1/2020 | Hydraulics
CA-Q-638-000.0 | CA-Q-638 | 638E20034 | SPECIAL - 4" WATER MAIN DIP CLASS 56 BALL AND SOCKET JOINTS AND FITTINGS |  |  | Is the backfill consistent with the installation plan or utility owner's details? |  | 0 |  |  | 0 | 10/1/2020 | Hydraulics
CA-Q-638-000.0 | CA-Q-638 | 638E20034 | SPECIAL - 4" WATER MAIN DIP CLASS 56 BALL AND SOCKET JOINTS AND FITTINGS |  |  | If a casing pipe is required, was the pipe installed on blocks or chokes per the plan detail? |  | 0 |  |  | 0 | 10/1/2020 | Hydraulics
CA-Q-638-000.0 | CA-Q-638 | 638E20034 | SPECIAL - 4" WATER MAIN DIP CLASS 56 BALL AND SOCKET JOINTS AND FITTINGS |  |  | Is the Contractor inspecting and cleaning the pipe valves prior to installation? |  | 0 |  |  | 0 | 10/1/2020 | Hydraulics
CA-Q-638-000.0 | CA-Q-638 | 638E20034 | SPECIAL - 4" WATER MAIN DIP CLASS 56 BALL AND SOCKET JOINTS AND FITTINGS |  |  | Was the hydrostatic test calculated, documented and run correctly? Record testing (Photo Documentation Required) |  | 0 |  |  | 0 | 10/1/2020 | Hydraulics
CA-Q-638-000.0 | CA-Q-638 | 638E20034 | SPECIAL - 4" WATER MAIN DIP CLASS 56 BALL AND SOCKET JOINTS AND FITTINGS |  |  | Was the pipe disinfected per AWWA? Record disinfection. (Photo Documentation Required) |  | 0 |  |  | 0 | 10/1/2020 | Hydraulics
CA-Q-638-000.0 | CA-Q-638 | 638E20036 | SPECIAL - 4" WATER MAIN DIP CLASS 56 BOLTLESS RESTRAINED JOINTS AND FITTINGS |  |  | Was an installation plan submitted for all new installations? Installation plans should used the CA-P-1A form. |  | 0 |  |  | 0 | 10/1/2020 | Hydraulics
CA-Q-638-000.0 | CA-Q-638 | 638E20036 | SPECIAL - 4" WATER MAIN DIP CLASS 56 BOLTLESS RESTRAINED JOINTS AND FITTINGS |  |  | If no installation plan was submitted, were the utility owner details included in the plans? |  | 0 |  |  | 0 | 10/1/2020 | Hydraulics
CA-Q-638-000.0 | CA-Q-638 | 638E20036 | SPECIAL - 4" WATER MAIN DIP CLASS 56 BOLTLESS RESTRAINED JOINTS AND FITTINGS |  |  | Do the materials conform to the corresponding Material Specs? |  | 0 |  |  | 0 | 10/1/2020 | Hydraulics
CA-Q-638-000.0 | CA-Q-638 | 638E20036 | SPECIAL - 4" WATER MAIN DIP CLASS 56 BOLTLESS RESTRAINED JOINTS AND FITTINGS |  |  | Were the required notifications made and documented? |  | 0 |  |  | 0 | 10/1/2020 | Hydraulics
CA-Q-638-000.0 | CA-Q-638 | 638E20036 | SPECIAL - 4" WATER MAIN DIP CLASS 56 BOLTLESS RESTRAINED JOINTS AND FITTINGS |  |  | Are intersecting utilities/structures properly braced and supported? |  | 0 |  |  | 0 | 10/1/2020 | Hydraulics
CA-Q-638-000.0 | CA-Q-638 | 638E20036 | SPECIAL - 4" WATER MAIN DIP CLASS 56 BOLTLESS RESTRAINED JOINTS AND FITTINGS |  |  | Is the trench width correct (6 to 12" each side of pipe)? |  | 0 |  |  | 0 | 10/1/2020 | Hydraulics
CA-Q-638-000.0 | CA-Q-638 | 638E20036 | SPECIAL - 4" WATER MAIN DIP CLASS 56 BOLTLESS RESTRAINED JOINTS AND FITTINGS |  |  | Does the Excavation accommodate the pipe bell and allow the barrel to directly rest on the trench floor? |  | 0 |  |  | 0 | 10/1/2020 | Hydraulics
CA-Q-638-000.0 | CA-Q-638 | 638E20036 | SPECIAL - 4" WATER MAIN DIP CLASS 56 BOLTLESS RESTRAINED JOINTS AND FITTINGS |  |  | Is the trench properly protected w/ sheeting and/or bracing? |  | 0 |  |  | 0 | 10/1/2020 | Hydraulics
CA-Q-638-000.0 | CA-Q-638 | 638E20036 | SPECIAL - 4" WATER MAIN DIP CLASS 56 BOLTLESS RESTRAINED JOINTS AND FITTINGS |  |  | Is the structural bedding installed correctly (4-inch thick) |  | 0 |  |  | 0 | 10/1/2020 | Hydraulics
CA-Q-638-000.0 | CA-Q-638 | 638E20036 | SPECIAL - 4" WATER MAIN DIP CLASS 56 BOLTLESS RESTRAINED JOINTS AND FITTINGS |  |  | Is water encountered in the trench being appropriately dewatered during placement? |  | 0 |  |  | 0 | 10/1/2020 | Hydraulics
CA-Q-638-000.0 | CA-Q-638 | 638E20036 | SPECIAL - 4" WATER MAIN DIP CLASS 56 BOLTLESS RESTRAINED JOINTS AND FITTINGS |  |  | Is the pipe being properly stored/staged/handled? |  | 0 |  |  | 0 | 10/1/2020 | Hydraulics
CA-Q-638-000.0 | CA-Q-638 | 638E20036 | SPECIAL - 4" WATER MAIN DIP CLASS 56 BOLTLESS RESTRAINED JOINTS AND FITTINGS |  |  | Is the tracer tape being installed correctly? |  | 0 |  |  | 0 | 10/1/2020 | Hydraulics
CA-Q-638-000.0 | CA-Q-638 | 638E20036 | SPECIAL - 4" WATER MAIN DIP CLASS 56 BOLTLESS RESTRAINED JOINTS AND FITTINGS |  |  | Are thrust blocks, wedges and blocking being used to restrain the pipe, couplings, joints and devices? |  | 0 |  |  | 0 | 10/1/2020 | Hydraulics
CA-Q-638-000.0 | CA-Q-638 | 638E20036 | SPECIAL - 4" WATER MAIN DIP CLASS 56 BOLTLESS RESTRAINED JOINTS AND FITTINGS |  |  | Are the joints being installed per the manufacturer's recommendations? |  | 0 |  |  | 0 | 10/1/2020 | Hydraulics
CA-Q-638-000.0 | CA-Q-638 | 638E20036 | SPECIAL - 4" WATER MAIN DIP CLASS 56 BOLTLESS RESTRAINED JOINTS AND FITTINGS |  |  | Is the backfill consistent with the installation plan or utility owner's details? |  | 0 |  |  | 0 | 10/1/2020 | Hydraulics
CA-Q-638-000.0 | CA-Q-638 | 638E20036 | SPECIAL - 4" WATER MAIN DIP CLASS 56 BOLTLESS RESTRAINED JOINTS AND FITTINGS |  |  | If a casing pipe is required, was the pipe installed on blocks or chokes per the plan detail? |  | 0 |  |  | 0 | 10/1/2020 | Hydraulics
CA-Q-638-000.0 | CA-Q-638 | 638E20036 | SPECIAL - 4" WATER MAIN DIP CLASS 56 BOLTLESS RESTRAINED JOINTS AND FITTINGS |  |  | Is the Contractor inspecting and cleaning the pipe valves prior to installation? |  | 0 |  |  | 0 | 10/1/2020 | Hydraulics
CA-Q-638-000.0 | CA-Q-638 | 638E20036 | SPECIAL - 4" WATER MAIN DIP CLASS 56 BOLTLESS RESTRAINED JOINTS AND FITTINGS |  |  | Was the hydrostatic test calculated, documented and run correctly? Record testing (Photo Documentation Required) |  | 0 |  |  | 0 | 10/1/2020 | Hydraulics
CA-Q-638-000.0 | CA-Q-638 | 638E20036 | SPECIAL - 4" WATER MAIN DIP CLASS 56 BOLTLESS RESTRAINED JOINTS AND FITTINGS |  |  | Was the pipe disinfected per AWWA? Record disinfection. (Photo Documentation Required) |  | 0 |  |  | 0 | 10/1/2020 | Hydraulics
CA-Q-638-000.0 | CA-Q-638 | 638E20038 | SPECIAL - 4" WATER MAIN DIP CLASS 56 PUSH ON JOINTS AND FITTINGS |  |  | Was an installation plan submitted for all new installations? Installation plans should used the CA-P-1A form. |  | 0 |  |  | 0 | 10/1/2020 | Hydraulics
CA-Q-638-000.0 | CA-Q-638 | 638E20038 | SPECIAL - 4" WATER MAIN DIP CLASS 56 PUSH ON JOINTS AND FITTINGS |  |  | If no installation plan was submitted, were the utility owner details included in the plans? |  | 0 |  |  | 0 | 10/1/2020 | Hydraulics
CA-Q-638-000.0 | CA-Q-638 | 638E20038 | SPECIAL - 4" WATER MAIN DIP CLASS 56 PUSH ON JOINTS AND FITTINGS |  |  | Do the materials conform to the corresponding Material Specs? |  | 0 |  |  | 0 | 10/1/2020 | Hydraulics
CA-Q-638-000.0 | CA-Q-638 | 638E20038 | SPECIAL - 4" WATER MAIN DIP CLASS 56 PUSH ON JOINTS AND FITTINGS |  |  | Were the required notifications made and documented? |  | 0 |  |  | 0 | 10/1/2020 | Hydraulics
CA-Q-638-000.0 | CA-Q-638 | 638E20038 | SPECIAL - 4" WATER MAIN DIP CLASS 56 PUSH ON JOINTS AND FITTINGS |  |  | Are intersecting utilities/structures properly braced and supported? |  | 0 |  |  | 0 | 10/1/2020 | Hydraulics
CA-Q-638-000.0 | CA-Q-638 | 638E20038 | SPECIAL - 4" WATER MAIN DIP CLASS 56 PUSH ON JOINTS AND FITTINGS |  |  | Is the trench width correct (6 to 12" each side of pipe)? |  | 0 |  |  | 0 | 10/1/2020 | Hydraulics
CA-Q-638-000.0 | CA-Q-638 | 638E20038 | SPECIAL - 4" WATER MAIN DIP CLASS 56 PUSH ON JOINTS AND FITTINGS |  |  | Does the Excavation accommodate the pipe bell and allow the barrel to directly rest on the trench floor? |  | 0 |  |  | 0 | 10/1/2020 | Hydraulics
CA-Q-638-000.0 | CA-Q-638 | 638E20038 | SPECIAL - 4" WATER MAIN DIP CLASS 56 PUSH ON JOINTS AND FITTINGS |  |  | Is the trench properly protected w/ sheeting and/or bracing? |  | 0 |  |  | 0 | 10/1/2020 | Hydraulics
CA-Q-638-000.0 | CA-Q-638 | 638E20038 | SPECIAL - 4" WATER MAIN DIP CLASS 56 PUSH ON JOINTS AND FITTINGS |  |  | Is the structural bedding installed correctly (4-inch thick) |  | 0 |  |  | 0 | 10/1/2020 | Hydraulics
CA-Q-638-000.0 | CA-Q-638 | 638E20038 | SPECIAL - 4" WATER MAIN DIP CLASS 56 PUSH ON JOINTS AND FITTINGS |  |  | Is water encountered in the trench being appropriately dewatered during placement? |  | 0 |  |  | 0 | 10/1/2020 | Hydraulics
CA-Q-638-000.0 | CA-Q-638 | 638E20038 | SPECIAL - 4" WATER MAIN DIP CLASS 56 PUSH ON JOINTS AND FITTINGS |  |  | Is the pipe being properly stored/staged/handled? |  | 0 |  |  | 0 | 10/1/2020 | Hydraulics
CA-Q-638-000.0 | CA-Q-638 | 638E20038 | SPECIAL - 4" WATER MAIN DIP CLASS 56 PUSH ON JOINTS AND FITTINGS |  |  | Is the tracer tape being installed correctly? |  | 0 |  |  | 0 | 10/1/2020 | Hydraulics
CA-Q-638-000.0 | CA-Q-638 | 638E20038 | SPECIAL - 4" WATER MAIN DIP CLASS 56 PUSH ON JOINTS AND FITTINGS |  |  | Are thrust blocks, wedges and blocking being used to restrain the pipe, couplings, joints and devices? |  | 0 |  |  | 0 | 10/1/2020 | Hydraulics
CA-Q-638-000.0 | CA-Q-638 | 638E20038 | SPECIAL - 4" WATER MAIN DIP CLASS 56 PUSH ON JOINTS AND FITTINGS |  |  | Are the joints being installed per the manufacturer's recommendations? |  | 0 |  |  | 0 | 10/1/2020 | Hydraulics
CA-Q-638-000.0 | CA-Q-638 | 638E20038 | SPECIAL - 4" WATER MAIN DIP CLASS 56 PUSH ON JOINTS AND FITTINGS |  |  | Is the backfill consistent with the installation plan or utility owner's details? |  | 0 |  |  | 0 | 10/1/2020 | Hydraulics
CA-Q-638-000.0 | CA-Q-638 | 638E20038 | SPECIAL - 4" WATER MAIN DIP CLASS 56 PUSH ON JOINTS AND FITTINGS |  |  | If a casing pipe is required, was the pipe installed on blocks or chokes per the plan detail? |  | 0 |  |  | 0 | 10/1/2020 | Hydraulics
CA-Q-638-000.0 | CA-Q-638 | 638E20038 | SPECIAL - 4" WATER MAIN DIP CLASS 56 PUSH ON JOINTS AND FITTINGS |  |  | Is the Contractor inspecting and cleaning the pipe valves prior to installation? |  | 0 |  |  | 0 | 10/1/2020 | Hydraulics
CA-Q-638-000.0 | CA-Q-638 | 638E20038 | SPECIAL - 4" WATER MAIN DIP CLASS 56 PUSH ON JOINTS AND FITTINGS |  |  | Was the hydrostatic test calculated, documented and run correctly? Record testing (Photo Documentation Required) |  | 0 |  |  | 0 | 10/1/2020 | Hydraulics
CA-Q-638-000.0 | CA-Q-638 | 638E20038 | SPECIAL - 4" WATER MAIN DIP CLASS 56 PUSH ON JOINTS AND FITTINGS |  |  | Was the pipe disinfected per AWWA? Record disinfection. (Photo Documentation Required) |  | 0 |  |  | 0 | 10/1/2020 | Hydraulics
CA-Q-638-000.0 | CA-Q-638 | 638E20040 | SPECIAL - 6" WATER MAIN DIP CLASS 52 MECHANICAL JOINTS AND FITTINGS |  |  | Was an installation plan submitted for all new installations? Installation plans should used the CA-P-1A form. |  | 0 |  |  | 0 | 10/1/2020 | Hydraulics
CA-Q-638-000.0 | CA-Q-638 | 638E20040 | SPECIAL - 6" WATER MAIN DIP CLASS 52 MECHANICAL JOINTS AND FITTINGS |  |  | If no installation plan was submitted, were the utility owner details included in the plans? |  | 0 |  |  | 0 | 10/1/2020 | Hydraulics
CA-Q-638-000.0 | CA-Q-638 | 638E20040 | SPECIAL - 6" WATER MAIN DIP CLASS 52 MECHANICAL JOINTS AND FITTINGS |  |  | Do the materials conform to the corresponding Material Specs? |  | 0 |  |  | 0 | 10/1/2020 | Hydraulics
CA-Q-638-000.0 | CA-Q-638 | 638E20040 | SPECIAL - 6" WATER MAIN DIP CLASS 52 MECHANICAL JOINTS AND FITTINGS |  |  | Were the required notifications made and documented? |  | 0 |  |  | 0 | 10/1/2020 | Hydraulics
CA-Q-638-000.0 | CA-Q-638 | 638E20040 | SPECIAL - 6" WATER MAIN DIP CLASS 52 MECHANICAL JOINTS AND FITTINGS |  |  | Are intersecting utilities/structures properly braced and supported? |  | 0 |  |  | 0 | 10/1/2020 | Hydraulics
CA-Q-638-000.0 | CA-Q-638 | 638E20040 | SPECIAL - 6" WATER MAIN DIP CLASS 52 MECHANICAL JOINTS AND FITTINGS |  |  | Is the trench width correct (6 to 12" each side of pipe)? |  | 0 |  |  | 0 | 10/1/2020 | Hydraulics
CA-Q-638-000.0 | CA-Q-638 | 638E20040 | SPECIAL - 6" WATER MAIN DIP CLASS 52 MECHANICAL JOINTS AND FITTINGS |  |  | Does the Excavation accommodate the pipe bell and allow the barrel to directly rest on the trench floor? |  | 0 |  |  | 0 | 10/1/2020 | Hydraulics
CA-Q-638-000.0 | CA-Q-638 | 638E20040 | SPECIAL - 6" WATER MAIN DIP CLASS 52 MECHANICAL JOINTS AND FITTINGS |  |  | Is the trench properly protected w/ sheeting and/or bracing? |  | 0 |  |  | 0 | 10/1/2020 | Hydraulics
CA-Q-638-000.0 | CA-Q-638 | 638E20040 | SPECIAL - 6" WATER MAIN DIP CLASS 52 MECHANICAL JOINTS AND FITTINGS |  |  | Is the structural bedding installed correctly (4-inch thick) |  | 0 |  |  | 0 | 10/1/2020 | Hydraulics
CA-Q-638-000.0 | CA-Q-638 | 638E20040 | SPECIAL - 6" WATER MAIN DIP CLASS 52 MECHANICAL JOINTS AND FITTINGS |  |  | Is water encountered in the trench being appropriately dewatered during placement? |  | 0 |  |  | 0 | 10/1/2020 | Hydraulics
CA-Q-638-000.0 | CA-Q-638 | 638E20040 | SPECIAL - 6" WATER MAIN DIP CLASS 52 MECHANICAL JOINTS AND FITTINGS |  |  | Is the pipe being properly stored/staged/handled? |  | 0 |  |  | 0 | 10/1/2020 | Hydraulics
CA-Q-638-000.0 | CA-Q-638 | 638E20040 | SPECIAL - 6" WATER MAIN DIP CLASS 52 MECHANICAL JOINTS AND FITTINGS |  |  | Is the tracer tape being installed correctly? |  | 0 |  |  | 0 | 10/1/2020 | Hydraulics
CA-Q-638-000.0 | CA-Q-638 | 638E20040 | SPECIAL - 6" WATER MAIN DIP CLASS 52 MECHANICAL JOINTS AND FITTINGS |  |  | Are thrust blocks, wedges and blocking being used to restrain the pipe, couplings, joints and devices? |  | 0 |  |  | 0 | 10/1/2020 | Hydraulics
CA-Q-638-000.0 | CA-Q-638 | 638E20040 | SPECIAL - 6" WATER MAIN DIP CLASS 52 MECHANICAL JOINTS AND FITTINGS |  |  | Are the joints being installed per the manufacturer's recommendations? |  | 0 |  |  | 0 | 10/1/2020 | Hydraulics
CA-Q-638-000.0 | CA-Q-638 | 638E20040 | SPECIAL - 6" WATER MAIN DIP CLASS 52 MECHANICAL JOINTS AND FITTINGS |  |  | Is the backfill consistent with the installation plan or utility owner's details? |  | 0 |  |  | 0 | 10/1/2020 | Hydraulics
CA-Q-638-000.0 | CA-Q-638 | 638E20040 | SPECIAL - 6" WATER MAIN DIP CLASS 52 MECHANICAL JOINTS AND FITTINGS |  |  | If a casing pipe is required, was the pipe installed on blocks or chokes per the plan detail? |  | 0 |  |  | 0 | 10/1/2020 | Hydraulics
CA-Q-638-000.0 | CA-Q-638 | 638E20040 | SPECIAL - 6" WATER MAIN DIP CLASS 52 MECHANICAL JOINTS AND FITTINGS |  |  | Is the Contractor inspecting and cleaning the pipe valves prior to installation? |  | 0 |  |  | 0 | 10/1/2020 | Hydraulics
CA-Q-638-000.0 | CA-Q-638 | 638E20040 | SPECIAL - 6" WATER MAIN DIP CLASS 52 MECHANICAL JOINTS AND FITTINGS |  |  | Was the hydrostatic test calculated, documented and run correctly? Record testing (Photo Documentation Required) |  | 0 |  |  | 0 | 10/1/2020 | Hydraulics
CA-Q-638-000.0 | CA-Q-638 | 638E20040 | SPECIAL - 6" WATER MAIN DIP CLASS 52 MECHANICAL JOINTS AND FITTINGS |  |  | Was the pipe disinfected per AWWA? Record disinfection. (Photo Documentation Required) |  | 0 |  |  | 0 | 10/1/2020 | Hydraulics
CA-Q-638-000.0 | CA-Q-638 | 638E20042 | SPECIAL - 6" WATER MAIN DIP CLASS 52 BALL AND SOCKET JOINTS AND FITTINGS |  |  | Was an installation plan submitted for all new installations? Installation plans should used the CA-P-1A form. |  | 0 |  |  | 0 | 10/1/2020 | Hydraulics
CA-Q-638-000.0 | CA-Q-638 | 638E20042 | SPECIAL - 6" WATER MAIN DIP CLASS 52 BALL AND SOCKET JOINTS AND FITTINGS |  |  | If no installation plan was submitted, were the utility owner details included in the plans? |  | 0 |  |  | 0 | 10/1/2020 | Hydraulics
CA-Q-638-000.0 | CA-Q-638 | 638E20042 | SPECIAL - 6" WATER MAIN DIP CLASS 52 BALL AND SOCKET JOINTS AND FITTINGS |  |  | Do the materials conform to the corresponding Material Specs? |  | 0 |  |  | 0 | 10/1/2020 | Hydraulics
CA-Q-638-000.0 | CA-Q-638 | 638E20042 | SPECIAL - 6" WATER MAIN DIP CLASS 52 BALL AND SOCKET JOINTS AND FITTINGS |  |  | Were the required notifications made and documented? |  | 0 |  |  | 0 | 10/1/2020 | Hydraulics
CA-Q-638-000.0 | CA-Q-638 | 638E20042 | SPECIAL - 6" WATER MAIN DIP CLASS 52 BALL AND SOCKET JOINTS AND FITTINGS |  |  | Are intersecting utilities/structures properly braced and supported? |  | 0 |  |  | 0 | 10/1/2020 | Hydraulics
CA-Q-638-000.0 | CA-Q-638 | 638E20042 | SPECIAL - 6" WATER MAIN DIP CLASS 52 BALL AND SOCKET JOINTS AND FITTINGS |  |  | Is the trench width correct (6 to 12" each side of pipe)? |  | 0 |  |  | 0 | 10/1/2020 | Hydraulics
CA-Q-638-000.0 | CA-Q-638 | 638E20042 | SPECIAL - 6" WATER MAIN DIP CLASS 52 BALL AND SOCKET JOINTS AND FITTINGS |  |  | Does the Excavation accommodate the pipe bell and allow the barrel to directly rest on the trench floor? |  | 0 |  |  | 0 | 10/1/2020 | Hydraulics
CA-Q-638-000.0 | CA-Q-638 | 638E20042 | SPECIAL - 6" WATER MAIN DIP CLASS 52 BALL AND SOCKET JOINTS AND FITTINGS |  |  | Is the trench properly protected w/ sheeting and/or bracing? |  | 0 |  |  | 0 | 10/1/2020 | Hydraulics
CA-Q-638-000.0 | CA-Q-638 | 638E20042 | SPECIAL - 6" WATER MAIN DIP CLASS 52 BALL AND SOCKET JOINTS AND FITTINGS |  |  | Is the structural bedding installed correctly (4-inch thick) |  | 0 |  |  | 0 | 10/1/2020 | Hydraulics
CA-Q-638-000.0 | CA-Q-638 | 638E20042 | SPECIAL - 6" WATER MAIN DIP CLASS 52 BALL AND SOCKET JOINTS AND FITTINGS |  |  | Is water encountered in the trench being appropriately dewatered during placement? |  | 0 |  |  | 0 | 10/1/2020 | Hydraulics
CA-Q-638-000.0 | CA-Q-638 | 638E20042 | SPECIAL - 6" WATER MAIN DIP CLASS 52 BALL AND SOCKET JOINTS AND FITTINGS |  |  | Is the pipe being properly stored/staged/handled? |  | 0 |  |  | 0 | 10/1/2020 | Hydraulics
CA-Q-638-000.0 | CA-Q-638 | 638E20042 | SPECIAL - 6" WATER MAIN DIP CLASS 52 BALL AND SOCKET JOINTS AND FITTINGS |  |  | Is the tracer tape being installed correctly? |  | 0 |  |  | 0 | 10/1/2020 | Hydraulics
CA-Q-638-000.0 | CA-Q-638 | 638E20042 | SPECIAL - 6" WATER MAIN DIP CLASS 52 BALL AND SOCKET JOINTS AND FITTINGS |  |  | Are thrust blocks, wedges and blocking being used to restrain the pipe, couplings, joints and devices? |  | 0 |  |  | 0 | 10/1/2020 | Hydraulics
CA-Q-638-000.0 | CA-Q-638 | 638E20042 | SPECIAL - 6" WATER MAIN DIP CLASS 52 BALL AND SOCKET JOINTS AND FITTINGS |  |  | Are the joints being installed per the manufacturer's recommendations? |  | 0 |  |  | 0 | 10/1/2020 | Hydraulics
CA-Q-638-000.0 | CA-Q-638 | 638E20042 | SPECIAL - 6" WATER MAIN DIP CLASS 52 BALL AND SOCKET JOINTS AND FITTINGS |  |  | Is the backfill consistent with the installation plan or utility owner's details? |  | 0 |  |  | 0 | 10/1/2020 | Hydraulics
CA-Q-638-000.0 | CA-Q-638 | 638E20042 | SPECIAL - 6" WATER MAIN DIP CLASS 52 BALL AND SOCKET JOINTS AND FITTINGS |  |  | If a casing pipe is required, was the pipe installed on blocks or chokes per the plan detail? |  | 0 |  |  | 0 | 10/1/2020 | Hydraulics
CA-Q-638-000.0 | CA-Q-638 | 638E20042 | SPECIAL - 6" WATER MAIN DIP CLASS 52 BALL AND SOCKET JOINTS AND FITTINGS |  |  | Is the Contractor inspecting and cleaning the pipe valves prior to installation? |  | 0 |  |  | 0 | 10/1/2020 | Hydraulics
CA-Q-638-000.0 | CA-Q-638 | 638E20042 | SPECIAL - 6" WATER MAIN DIP CLASS 52 BALL AND SOCKET JOINTS AND FITTINGS |  |  | Was the hydrostatic test calculated, documented and run correctly? Record testing (Photo Documentation Required) |  | 0 |  |  | 0 | 10/1/2020 | Hydraulics
CA-Q-638-000.0 | CA-Q-638 | 638E20042 | SPECIAL - 6" WATER MAIN DIP CLASS 52 BALL AND SOCKET JOINTS AND FITTINGS |  |  | Was the pipe disinfected per AWWA? Record disinfection. (Photo Documentation Required) |  | 0 |  |  | 0 | 10/1/2020 | Hydraulics
CA-Q-638-000.0 | CA-Q-638 | 638E20044 | SPECIAL - 6" WATER MAIN DIP CLASS 52 BOLTLESS RESTRAINED JOINTS AND FITTINGS |  |  | Was an installation plan submitted for all new installations? Installation plans should used the CA-P-1A form. |  | 0 |  |  | 0 | 10/1/2020 | Hydraulics
CA-Q-638-000.0 | CA-Q-638 | 638E20044 | SPECIAL - 6" WATER MAIN DIP CLASS 52 BOLTLESS RESTRAINED JOINTS AND FITTINGS |  |  | If no installation plan was submitted, were the utility owner details included in the plans? |  | 0 |  |  | 0 | 10/1/2020 | Hydraulics
CA-Q-638-000.0 | CA-Q-638 | 638E20044 | SPECIAL - 6" WATER MAIN DIP CLASS 52 BOLTLESS RESTRAINED JOINTS AND FITTINGS |  |  | Do the materials conform to the corresponding Material Specs? |  | 0 |  |  | 0 | 10/1/2020 | Hydraulics
CA-Q-638-000.0 | CA-Q-638 | 638E20044 | SPECIAL - 6" WATER MAIN DIP CLASS 52 BOLTLESS RESTRAINED JOINTS AND FITTINGS |  |  | Were the required notifications made and documented? |  | 0 |  |  | 0 | 10/1/2020 | Hydraulics
CA-Q-638-000.0 | CA-Q-638 | 638E20044 | SPECIAL - 6" WATER MAIN DIP CLASS 52 BOLTLESS RESTRAINED JOINTS AND FITTINGS |  |  | Are intersecting utilities/structures properly braced and supported? |  | 0 |  |  | 0 | 10/1/2020 | Hydraulics
CA-Q-638-000.0 | CA-Q-638 | 638E20044 | SPECIAL - 6" WATER MAIN DIP CLASS 52 BOLTLESS RESTRAINED JOINTS AND FITTINGS |  |  | Is the trench width correct (6 to 12" each side of pipe)? |  | 0 |  |  | 0 | 10/1/2020 | Hydraulics
CA-Q-638-000.0 | CA-Q-638 | 638E20044 | SPECIAL - 6" WATER MAIN DIP CLASS 52 BOLTLESS RESTRAINED JOINTS AND FITTINGS |  |  | Does the Excavation accommodate the pipe bell and allow the barrel to directly rest on the trench floor? |  | 0 |  |  | 0 | 10/1/2020 | Hydraulics
CA-Q-638-000.0 | CA-Q-638 | 638E20044 | SPECIAL - 6" WATER MAIN DIP CLASS 52 BOLTLESS RESTRAINED JOINTS AND FITTINGS |  |  | Is the trench properly protected w/ sheeting and/or bracing? |  | 0 |  |  | 0 | 10/1/2020 | Hydraulics
CA-Q-638-000.0 | CA-Q-638 | 638E20044 | SPECIAL - 6" WATER MAIN DIP CLASS 52 BOLTLESS RESTRAINED JOINTS AND FITTINGS |  |  | Is the structural bedding installed correctly (4-inch thick) |  | 0 |  |  | 0 | 10/1/2020 | Hydraulics
CA-Q-638-000.0 | CA-Q-638 | 638E20044 | SPECIAL - 6" WATER MAIN DIP CLASS 52 BOLTLESS RESTRAINED JOINTS AND FITTINGS |  |  | Is water encountered in the trench being appropriately dewatered during placement? |  | 0 |  |  | 0 | 10/1/2020 | Hydraulics
CA-Q-638-000.0 | CA-Q-638 | 638E20044 | SPECIAL - 6" WATER MAIN DIP CLASS 52 BOLTLESS RESTRAINED JOINTS AND FITTINGS |  |  | Is the pipe being properly stored/staged/handled? |  | 0 |  |  | 0 | 10/1/2020 | Hydraulics
CA-Q-638-000.0 | CA-Q-638 | 638E20044 | SPECIAL - 6" WATER MAIN DIP CLASS 52 BOLTLESS RESTRAINED JOINTS AND FITTINGS |  |  | Is the tracer tape being installed correctly? |  | 0 |  |  | 0 | 10/1/2020 | Hydraulics
CA-Q-638-000.0 | CA-Q-638 | 638E20044 | SPECIAL - 6" WATER MAIN DIP CLASS 52 BOLTLESS RESTRAINED JOINTS AND FITTINGS |  |  | Are thrust blocks, wedges and blocking being used to restrain the pipe, couplings, joints and devices? |  | 0 |  |  | 0 | 10/1/2020 | Hydraulics
CA-Q-638-000.0 | CA-Q-638 | 638E20044 | SPECIAL - 6" WATER MAIN DIP CLASS 52 BOLTLESS RESTRAINED JOINTS AND FITTINGS |  |  | Are the joints being installed per the manufacturer's recommendations? |  | 0 |  |  | 0 | 10/1/2020 | Hydraulics
CA-Q-638-000.0 | CA-Q-638 | 638E20044 | SPECIAL - 6" WATER MAIN DIP CLASS 52 BOLTLESS RESTRAINED JOINTS AND FITTINGS |  |  | Is the backfill consistent with the installation plan or utility owner's details? |  | 0 |  |  | 0 | 10/1/2020 | Hydraulics
CA-Q-638-000.0 | CA-Q-638 | 638E20044 | SPECIAL - 6" WATER MAIN DIP CLASS 52 BOLTLESS RESTRAINED JOINTS AND FITTINGS |  |  | If a casing pipe is required, was the pipe installed on blocks or chokes per the plan detail? |  | 0 |  |  | 0 | 10/1/2020 | Hydraulics
CA-Q-638-000.0 | CA-Q-638 | 638E20044 | SPECIAL - 6" WATER MAIN DIP CLASS 52 BOLTLESS RESTRAINED JOINTS AND FITTINGS |  |  | Is the Contractor inspecting and cleaning the pipe valves prior to installation? |  | 0 |  |  | 0 | 10/1/2020 | Hydraulics
CA-Q-638-000.0 | CA-Q-638 | 638E20044 | SPECIAL - 6" WATER MAIN DIP CLASS 52 BOLTLESS RESTRAINED JOINTS AND FITTINGS |  |  | Was the hydrostatic test calculated, documented and run correctly? Record testing (Photo Documentation Required) |  | 0 |  |  | 0 | 10/1/2020 | Hydraulics
CA-Q-638-000.0 | CA-Q-638 | 638E20044 | SPECIAL - 6" WATER MAIN DIP CLASS 52 BOLTLESS RESTRAINED JOINTS AND FITTINGS |  |  | Was the pipe disinfected per AWWA? Record disinfection. (Photo Documentation Required) |  | 0 |  |  | 0 | 10/1/2020 | Hydraulics
CA-Q-638-000.0 | CA-Q-638 | 638E20046 | SPECIAL - 6" WATER MAIN DIP CLASS 52 PUSH ON JOINTS AND FITTINGS |  |  | Was an installation plan submitted for all new installations? Installation plans should used the CA-P-1A form. |  | 0 |  |  | 0 | 10/1/2020 | Hydraulics
CA-Q-638-000.0 | CA-Q-638 | 638E20046 | SPECIAL - 6" WATER MAIN DIP CLASS 52 PUSH ON JOINTS AND FITTINGS |  |  | If no installation plan was submitted, were the utility owner details included in the plans? |  | 0 |  |  | 0 | 10/1/2020 | Hydraulics
CA-Q-638-000.0 | CA-Q-638 | 638E20046 | SPECIAL - 6" WATER MAIN DIP CLASS 52 PUSH ON JOINTS AND FITTINGS |  |  | Do the materials conform to the corresponding Material Specs? |  | 0 |  |  | 0 | 10/1/2020 | Hydraulics
CA-Q-638-000.0 | CA-Q-638 | 638E20046 | SPECIAL - 6" WATER MAIN DIP CLASS 52 PUSH ON JOINTS AND FITTINGS |  |  | Were the required notifications made and documented? |  | 0 |  |  | 0 | 10/1/2020 | Hydraulics
CA-Q-638-000.0 | CA-Q-638 | 638E20046 | SPECIAL - 6" WATER MAIN DIP CLASS 52 PUSH ON JOINTS AND FITTINGS |  |  | Are intersecting utilities/structures properly braced and supported? |  | 0 |  |  | 0 | 10/1/2020 | Hydraulics
CA-Q-638-000.0 | CA-Q-638 | 638E20046 | SPECIAL - 6" WATER MAIN DIP CLASS 52 PUSH ON JOINTS AND FITTINGS |  |  | Is the trench width correct (6 to 12" each side of pipe)? |  | 0 |  |  | 0 | 10/1/2020 | Hydraulics
CA-Q-638-000.0 | CA-Q-638 | 638E20046 | SPECIAL - 6" WATER MAIN DIP CLASS 52 PUSH ON JOINTS AND FITTINGS |  |  | Does the Excavation accommodate the pipe bell and allow the barrel to directly rest on the trench floor? |  | 0 |  |  | 0 | 10/1/2020 | Hydraulics
CA-Q-638-000.0 | CA-Q-638 | 638E20046 | SPECIAL - 6" WATER MAIN DIP CLASS 52 PUSH ON JOINTS AND FITTINGS |  |  | Is the trench properly protected w/ sheeting and/or bracing? |  | 0 |  |  | 0 | 10/1/2020 | Hydraulics
CA-Q-638-000.0 | CA-Q-638 | 638E20046 | SPECIAL - 6" WATER MAIN DIP CLASS 52 PUSH ON JOINTS AND FITTINGS |  |  | Is the structural bedding installed correctly (4-inch thick) |  | 0 |  |  | 0 | 10/1/2020 | Hydraulics
CA-Q-638-000.0 | CA-Q-638 | 638E20046 | SPECIAL - 6" WATER MAIN DIP CLASS 52 PUSH ON JOINTS AND FITTINGS |  |  | Is water encountered in the trench being appropriately dewatered during placement? |  | 0 |  |  | 0 | 10/1/2020 | Hydraulics
CA-Q-638-000.0 | CA-Q-638 | 638E20046 | SPECIAL - 6" WATER MAIN DIP CLASS 52 PUSH ON JOINTS AND FITTINGS |  |  | Is the pipe being properly stored/staged/handled? |  | 0 |  |  | 0 | 10/1/2020 | Hydraulics
CA-Q-638-000.0 | CA-Q-638 | 638E20046 | SPECIAL - 6" WATER MAIN DIP CLASS 52 PUSH ON JOINTS AND FITTINGS |  |  | Is the tracer tape being installed correctly? |  | 0 |  |  | 0 | 10/1/2020 | Hydraulics
CA-Q-638-000.0 | CA-Q-638 | 638E20046 | SPECIAL - 6" WATER MAIN DIP CLASS 52 PUSH ON JOINTS AND FITTINGS |  |  | Are thrust blocks, wedges and blocking being used to restrain the pipe, couplings, joints and devices? |  | 0 |  |  | 0 | 10/1/2020 | Hydraulics
CA-Q-638-000.0 | CA-Q-638 | 638E20046 | SPECIAL - 6" WATER MAIN DIP CLASS 52 PUSH ON JOINTS AND FITTINGS |  |  | Are the joints being installed per the manufacturer's recommendations? |  | 0 |  |  | 0 | 10/1/2020 | Hydraulics
CA-Q-638-000.0 | CA-Q-638 | 638E20046 | SPECIAL - 6" WATER MAIN DIP CLASS 52 PUSH ON JOINTS AND FITTINGS |  |  | Is the backfill consistent with the installation plan or utility owner's details? |  | 0 |  |  | 0 | 10/1/2020 | Hydraulics
CA-Q-638-000.0 | CA-Q-638 | 638E20046 | SPECIAL - 6" WATER MAIN DIP CLASS 52 PUSH ON JOINTS AND FITTINGS |  |  | If a casing pipe is required, was the pipe installed on blocks or chokes per the plan detail? |  | 0 |  |  | 0 | 10/1/2020 | Hydraulics
CA-Q-638-000.0 | CA-Q-638 | 638E20046 | SPECIAL - 6" WATER MAIN DIP CLASS 52 PUSH ON JOINTS AND FITTINGS |  |  | Is the Contractor inspecting and cleaning the pipe valves prior to installation? |  | 0 |  |  | 0 | 10/1/2020 | Hydraulics
CA-Q-638-000.0 | CA-Q-638 | 638E20046 | SPECIAL - 6" WATER MAIN DIP CLASS 52 PUSH ON JOINTS AND FITTINGS |  |  | Was the hydrostatic test calculated, documented and run correctly? Record testing (Photo Documentation Required) |  | 0 |  |  | 0 | 10/1/2020 | Hydraulics
CA-Q-638-000.0 | CA-Q-638 | 638E20046 | SPECIAL - 6" WATER MAIN DIP CLASS 52 PUSH ON JOINTS AND FITTINGS |  |  | Was the pipe disinfected per AWWA? Record disinfection. (Photo Documentation Required) |  | 0 |  |  | 0 | 10/1/2020 | Hydraulics
CA-Q-638-000.0 | CA-Q-638 | 638E20048 | SPECIAL - 6" WATER MAIN DIP CLASS 53 MECHANICAL JOINTS AND FITTINGS |  |  | Was an installation plan submitted for all new installations? Installation plans should used the CA-P-1A form. |  | 0 |  |  | 0 | 10/1/2020 | Hydraulics
CA-Q-638-000.0 | CA-Q-638 | 638E20048 | SPECIAL - 6" WATER MAIN DIP CLASS 53 MECHANICAL JOINTS AND FITTINGS |  |  | If no installation plan was submitted, were the utility owner details included in the plans? |  | 0 |  |  | 0 | 10/1/2020 | Hydraulics
CA-Q-638-000.0 | CA-Q-638 | 638E20048 | SPECIAL - 6" WATER MAIN DIP CLASS 53 MECHANICAL JOINTS AND FITTINGS |  |  | Do the materials conform to the corresponding Material Specs? |  | 0 |  |  | 0 | 10/1/2020 | Hydraulics
CA-Q-638-000.0 | CA-Q-638 | 638E20048 | SPECIAL - 6" WATER MAIN DIP CLASS 53 MECHANICAL JOINTS AND FITTINGS |  |  | Were the required notifications made and documented? |  | 0 |  |  | 0 | 10/1/2020 | Hydraulics
CA-Q-638-000.0 | CA-Q-638 | 638E20048 | SPECIAL - 6" WATER MAIN DIP CLASS 53 MECHANICAL JOINTS AND FITTINGS |  |  | Are intersecting utilities/structures properly braced and supported? |  | 0 |  |  | 0 | 10/1/2020 | Hydraulics
CA-Q-638-000.0 | CA-Q-638 | 638E20048 | SPECIAL - 6" WATER MAIN DIP CLASS 53 MECHANICAL JOINTS AND FITTINGS |  |  | Is the trench width correct (6 to 12" each side of pipe)? |  | 0 |  |  | 0 | 10/1/2020 | Hydraulics
CA-Q-638-000.0 | CA-Q-638 | 638E20048 | SPECIAL - 6" WATER MAIN DIP CLASS 53 MECHANICAL JOINTS AND FITTINGS |  |  | Does the Excavation accommodate the pipe bell and allow the barrel to directly rest on the trench floor? |  | 0 |  |  | 0 | 10/1/2020 | Hydraulics
CA-Q-638-000.0 | CA-Q-638 | 638E20048 | SPECIAL - 6" WATER MAIN DIP CLASS 53 MECHANICAL JOINTS AND FITTINGS |  |  | Is the trench properly protected w/ sheeting and/or bracing? |  | 0 |  |  | 0 | 10/1/2020 | Hydraulics
CA-Q-638-000.0 | CA-Q-638 | 638E20048 | SPECIAL - 6" WATER MAIN DIP CLASS 53 MECHANICAL JOINTS AND FITTINGS |  |  | Is the structural bedding installed correctly (4-inch thick) |  | 0 |  |  | 0 | 10/1/2020 | Hydraulics
CA-Q-638-000.0 | CA-Q-638 | 638E20048 | SPECIAL - 6" WATER MAIN DIP CLASS 53 MECHANICAL JOINTS AND FITTINGS |  |  | Is water encountered in the trench being appropriately dewatered during placement? |  | 0 |  |  | 0 | 10/1/2020 | Hydraulics
CA-Q-638-000.0 | CA-Q-638 | 638E20048 | SPECIAL - 6" WATER MAIN DIP CLASS 53 MECHANICAL JOINTS AND FITTINGS |  |  | Is the pipe being properly stored/staged/handled? |  | 0 |  |  | 0 | 10/1/2020 | Hydraulics
CA-Q-638-000.0 | CA-Q-638 | 638E20048 | SPECIAL - 6" WATER MAIN DIP CLASS 53 MECHANICAL JOINTS AND FITTINGS |  |  | Is the tracer tape being installed correctly? |  | 0 |  |  | 0 | 10/1/2020 | Hydraulics
CA-Q-638-000.0 | CA-Q-638 | 638E20048 | SPECIAL - 6" WATER MAIN DIP CLASS 53 MECHANICAL JOINTS AND FITTINGS |  |  | Are thrust blocks, wedges and blocking being used to restrain the pipe, couplings, joints and devices? |  | 0 |  |  | 0 | 10/1/2020 | Hydraulics
CA-Q-638-000.0 | CA-Q-638 | 638E20048 | SPECIAL - 6" WATER MAIN DIP CLASS 53 MECHANICAL JOINTS AND FITTINGS |  |  | Are the joints being installed per the manufacturer's recommendations? |  | 0 |  |  | 0 | 10/1/2020 | Hydraulics
CA-Q-638-000.0 | CA-Q-638 | 638E20048 | SPECIAL - 6" WATER MAIN DIP CLASS 53 MECHANICAL JOINTS AND FITTINGS |  |  | Is the backfill consistent with the installation plan or utility owner's details? |  | 0 |  |  | 0 | 10/1/2020 | Hydraulics
CA-Q-638-000.0 | CA-Q-638 | 638E20048 | SPECIAL - 6" WATER MAIN DIP CLASS 53 MECHANICAL JOINTS AND FITTINGS |  |  | If a casing pipe is required, was the pipe installed on blocks or chokes per the plan detail? |  | 0 |  |  | 0 | 10/1/2020 | Hydraulics
CA-Q-638-000.0 | CA-Q-638 | 638E20048 | SPECIAL - 6" WATER MAIN DIP CLASS 53 MECHANICAL JOINTS AND FITTINGS |  |  | Is the Contractor inspecting and cleaning the pipe valves prior to installation? |  | 0 |  |  | 0 | 10/1/2020 | Hydraulics
CA-Q-638-000.0 | CA-Q-638 | 638E20048 | SPECIAL - 6" WATER MAIN DIP CLASS 53 MECHANICAL JOINTS AND FITTINGS |  |  | Was the hydrostatic test calculated, documented and run correctly? Record testing (Photo Documentation Required) |  | 0 |  |  | 0 | 10/1/2020 | Hydraulics
CA-Q-638-000.0 | CA-Q-638 | 638E20048 | SPECIAL - 6" WATER MAIN DIP CLASS 53 MECHANICAL JOINTS AND FITTINGS |  |  | Was the pipe disinfected per AWWA? Record disinfection. (Photo Documentation Required) |  | 0 |  |  | 0 | 10/1/2020 | Hydraulics
CA-Q-638-000.0 | CA-Q-638 | 638E20050 | SPECIAL - 6" WATER MAIN DIP CLASS 53 BALL AND SOCKET JOINTS AND FITTINGS |  |  | Was an installation plan submitted for all new installations? Installation plans should used the CA-P-1A form. |  | 0 |  |  | 0 | 10/1/2020 | Hydraulics
CA-Q-638-000.0 | CA-Q-638 | 638E20050 | SPECIAL - 6" WATER MAIN DIP CLASS 53 BALL AND SOCKET JOINTS AND FITTINGS |  |  | If no installation plan was submitted, were the utility owner details included in the plans? |  | 0 |  |  | 0 | 10/1/2020 | Hydraulics
CA-Q-638-000.0 | CA-Q-638 | 638E20050 | SPECIAL - 6" WATER MAIN DIP CLASS 53 BALL AND SOCKET JOINTS AND FITTINGS |  |  | Do the materials conform to the corresponding Material Specs? |  | 0 |  |  | 0 | 10/1/2020 | Hydraulics
CA-Q-638-000.0 | CA-Q-638 | 638E20050 | SPECIAL - 6" WATER MAIN DIP CLASS 53 BALL AND SOCKET JOINTS AND FITTINGS |  |  | Were the required notifications made and documented? |  | 0 |  |  | 0 | 10/1/2020 | Hydraulics
CA-Q-638-000.0 | CA-Q-638 | 638E20050 | SPECIAL - 6" WATER MAIN DIP CLASS 53 BALL AND SOCKET JOINTS AND FITTINGS |  |  | Are intersecting utilities/structures properly braced and supported? |  | 0 |  |  | 0 | 10/1/2020 | Hydraulics
CA-Q-638-000.0 | CA-Q-638 | 638E20050 | SPECIAL - 6" WATER MAIN DIP CLASS 53 BALL AND SOCKET JOINTS AND FITTINGS |  |  | Is the trench width correct (6 to 12" each side of pipe)? |  | 0 |  |  | 0 | 10/1/2020 | Hydraulics
CA-Q-638-000.0 | CA-Q-638 | 638E20050 | SPECIAL - 6" WATER MAIN DIP CLASS 53 BALL AND SOCKET JOINTS AND FITTINGS |  |  | Does the Excavation accommodate the pipe bell and allow the barrel to directly rest on the trench floor? |  | 0 |  |  | 0 | 10/1/2020 | Hydraulics
CA-Q-638-000.0 | CA-Q-638 | 638E20050 | SPECIAL - 6" WATER MAIN DIP CLASS 53 BALL AND SOCKET JOINTS AND FITTINGS |  |  | Is the trench properly protected w/ sheeting and/or bracing? |  | 0 |  |  | 0 | 10/1/2020 | Hydraulics
CA-Q-638-000.0 | CA-Q-638 | 638E20050 | SPECIAL - 6" WATER MAIN DIP CLASS 53 BALL AND SOCKET JOINTS AND FITTINGS |  |  | Is the structural bedding installed correctly (4-inch thick) |  | 0 |  |  | 0 | 10/1/2020 | Hydraulics
CA-Q-638-000.0 | CA-Q-638 | 638E20050 | SPECIAL - 6" WATER MAIN DIP CLASS 53 BALL AND SOCKET JOINTS AND FITTINGS |  |  | Is water encountered in the trench being appropriately dewatered during placement? |  | 0 |  |  | 0 | 10/1/2020 | Hydraulics
CA-Q-638-000.0 | CA-Q-638 | 638E20050 | SPECIAL - 6" WATER MAIN DIP CLASS 53 BALL AND SOCKET JOINTS AND FITTINGS |  |  | Is the pipe being properly stored/staged/handled? |  | 0 |  |  | 0 | 10/1/2020 | Hydraulics
CA-Q-638-000.0 | CA-Q-638 | 638E20050 | SPECIAL - 6" WATER MAIN DIP CLASS 53 BALL AND SOCKET JOINTS AND FITTINGS |  |  | Is the tracer tape being installed correctly? |  | 0 |  |  | 0 | 10/1/2020 | Hydraulics
CA-Q-638-000.0 | CA-Q-638 | 638E20050 | SPECIAL - 6" WATER MAIN DIP CLASS 53 BALL AND SOCKET JOINTS AND FITTINGS |  |  | Are thrust blocks, wedges and blocking being used to restrain the pipe, couplings, joints and devices? |  | 0 |  |  | 0 | 10/1/2020 | Hydraulics
CA-Q-638-000.0 | CA-Q-638 | 638E20050 | SPECIAL - 6" WATER MAIN DIP CLASS 53 BALL AND SOCKET JOINTS AND FITTINGS |  |  | Are the joints being installed per the manufacturer's recommendations? |  | 0 |  |  | 0 | 10/1/2020 | Hydraulics
CA-Q-638-000.0 | CA-Q-638 | 638E20050 | SPECIAL - 6" WATER MAIN DIP CLASS 53 BALL AND SOCKET JOINTS AND FITTINGS |  |  | Is the backfill consistent with the installation plan or utility owner's details? |  | 0 |  |  | 0 | 10/1/2020 | Hydraulics
CA-Q-638-000.0 | CA-Q-638 | 638E20050 | SPECIAL - 6" WATER MAIN DIP CLASS 53 BALL AND SOCKET JOINTS AND FITTINGS |  |  | If a casing pipe is required, was the pipe installed on blocks or chokes per the plan detail? |  | 0 |  |  | 0 | 10/1/2020 | Hydraulics
CA-Q-638-000.0 | CA-Q-638 | 638E20050 | SPECIAL - 6" WATER MAIN DIP CLASS 53 BALL AND SOCKET JOINTS AND FITTINGS |  |  | Is the Contractor inspecting and cleaning the pipe valves prior to installation? |  | 0 |  |  | 0 | 10/1/2020 | Hydraulics
CA-Q-638-000.0 | CA-Q-638 | 638E20050 | SPECIAL - 6" WATER MAIN DIP CLASS 53 BALL AND SOCKET JOINTS AND FITTINGS |  |  | Was the hydrostatic test calculated, documented and run correctly? Record testing (Photo Documentation Required) |  | 0 |  |  | 0 | 10/1/2020 | Hydraulics
CA-Q-638-000.0 | CA-Q-638 | 638E20050 | SPECIAL - 6" WATER MAIN DIP CLASS 53 BALL AND SOCKET JOINTS AND FITTINGS |  |  | Was the pipe disinfected per AWWA? Record disinfection. (Photo Documentation Required) |  | 0 |  |  | 0 | 10/1/2020 | Hydraulics
CA-Q-638-000.0 | CA-Q-638 | 638E20052 | SPECIAL - 6" WATER MAIN DIP CLASS 53 BOLTLESS RESTRAINED JOINTS AND FITTINGS |  |  | Was an installation plan submitted for all new installations? Installation plans should used the CA-P-1A form. |  | 0 |  |  | 0 | 10/1/2020 | Hydraulics
CA-Q-638-000.0 | CA-Q-638 | 638E20052 | SPECIAL - 6" WATER MAIN DIP CLASS 53 BOLTLESS RESTRAINED JOINTS AND FITTINGS |  |  | If no installation plan was submitted, were the utility owner details included in the plans? |  | 0 |  |  | 0 | 10/1/2020 | Hydraulics
CA-Q-638-000.0 | CA-Q-638 | 638E20052 | SPECIAL - 6" WATER MAIN DIP CLASS 53 BOLTLESS RESTRAINED JOINTS AND FITTINGS |  |  | Do the materials conform to the corresponding Material Specs? |  | 0 |  |  | 0 | 10/1/2020 | Hydraulics
CA-Q-638-000.0 | CA-Q-638 | 638E20052 | SPECIAL - 6" WATER MAIN DIP CLASS 53 BOLTLESS RESTRAINED JOINTS AND FITTINGS |  |  | Were the required notifications made and documented? |  | 0 |  |  | 0 | 10/1/2020 | Hydraulics
CA-Q-638-000.0 | CA-Q-638 | 638E20052 | SPECIAL - 6" WATER MAIN DIP CLASS 53 BOLTLESS RESTRAINED JOINTS AND FITTINGS |  |  | Are intersecting utilities/structures properly braced and supported? |  | 0 |  |  | 0 | 10/1/2020 | Hydraulics
CA-Q-638-000.0 | CA-Q-638 | 638E20052 | SPECIAL - 6" WATER MAIN DIP CLASS 53 BOLTLESS RESTRAINED JOINTS AND FITTINGS |  |  | Is the trench width correct (6 to 12" each side of pipe)? |  | 0 |  |  | 0 | 10/1/2020 | Hydraulics
CA-Q-638-000.0 | CA-Q-638 | 638E20052 | SPECIAL - 6" WATER MAIN DIP CLASS 53 BOLTLESS RESTRAINED JOINTS AND FITTINGS |  |  | Does the Excavation accommodate the pipe bell and allow the barrel to directly rest on the trench floor? |  | 0 |  |  | 0 | 10/1/2020 | Hydraulics
CA-Q-638-000.0 | CA-Q-638 | 638E20052 | SPECIAL - 6" WATER MAIN DIP CLASS 53 BOLTLESS RESTRAINED JOINTS AND FITTINGS |  |  | Is the trench properly protected w/ sheeting and/or bracing? |  | 0 |  |  | 0 | 10/1/2020 | Hydraulics
CA-Q-638-000.0 | CA-Q-638 | 638E20052 | SPECIAL - 6" WATER MAIN DIP CLASS 53 BOLTLESS RESTRAINED JOINTS AND FITTINGS |  |  | Is the structural bedding installed correctly (4-inch thick) |  | 0 |  |  | 0 | 10/1/2020 | Hydraulics
CA-Q-638-000.0 | CA-Q-638 | 638E20052 | SPECIAL - 6" WATER MAIN DIP CLASS 53 BOLTLESS RESTRAINED JOINTS AND FITTINGS |  |  | Is water encountered in the trench being appropriately dewatered during placement? |  | 0 |  |  | 0 | 10/1/2020 | Hydraulics
CA-Q-638-000.0 | CA-Q-638 | 638E20052 | SPECIAL - 6" WATER MAIN DIP CLASS 53 BOLTLESS RESTRAINED JOINTS AND FITTINGS |  |  | Is the pipe being properly stored/staged/handled? |  | 0 |  |  | 0 | 10/1/2020 | Hydraulics
CA-Q-638-000.0 | CA-Q-638 | 638E20052 | SPECIAL - 6" WATER MAIN DIP CLASS 53 BOLTLESS RESTRAINED JOINTS AND FITTINGS |  |  | Is the tracer tape being installed correctly? |  | 0 |  |  | 0 | 10/1/2020 | Hydraulics
CA-Q-638-000.0 | CA-Q-638 | 638E20052 | SPECIAL - 6" WATER MAIN DIP CLASS 53 BOLTLESS RESTRAINED JOINTS AND FITTINGS |  |  | Are thrust blocks, wedges and blocking being used to restrain the pipe, couplings, joints and devices? |  | 0 |  |  | 0 | 10/1/2020 | Hydraulics
CA-Q-638-000.0 | CA-Q-638 | 638E20052 | SPECIAL - 6" WATER MAIN DIP CLASS 53 BOLTLESS RESTRAINED JOINTS AND FITTINGS |  |  | Are the joints being installed per the manufacturer's recommendations? |  | 0 |  |  | 0 | 10/1/2020 | Hydraulics
CA-Q-638-000.0 | CA-Q-638 | 638E20052 | SPECIAL - 6" WATER MAIN DIP CLASS 53 BOLTLESS RESTRAINED JOINTS AND FITTINGS |  |  | Is the backfill consistent with the installation plan or utility owner's details? |  | 0 |  |  | 0 | 10/1/2020 | Hydraulics
CA-Q-638-000.0 | CA-Q-638 | 638E20052 | SPECIAL - 6" WATER MAIN DIP CLASS 53 BOLTLESS RESTRAINED JOINTS AND FITTINGS |  |  | If a casing pipe is required, was the pipe installed on blocks or chokes per the plan detail? |  | 0 |  |  | 0 | 10/1/2020 | Hydraulics
CA-Q-638-000.0 | CA-Q-638 | 638E20052 | SPECIAL - 6" WATER MAIN DIP CLASS 53 BOLTLESS RESTRAINED JOINTS AND FITTINGS |  |  | Is the Contractor inspecting and cleaning the pipe valves prior to installation? |  | 0 |  |  | 0 | 10/1/2020 | Hydraulics
CA-Q-638-000.0 | CA-Q-638 | 638E20052 | SPECIAL - 6" WATER MAIN DIP CLASS 53 BOLTLESS RESTRAINED JOINTS AND FITTINGS |  |  | Was the hydrostatic test calculated, documented and run correctly? Record testing (Photo Documentation Required) |  | 0 |  |  | 0 | 10/1/2020 | Hydraulics
CA-Q-638-000.0 | CA-Q-638 | 638E20052 | SPECIAL - 6" WATER MAIN DIP CLASS 53 BOLTLESS RESTRAINED JOINTS AND FITTINGS |  |  | Was the pipe disinfected per AWWA? Record disinfection. (Photo Documentation Required) |  | 0 |  |  | 0 | 10/1/2020 | Hydraulics
CA-Q-638-000.0 | CA-Q-638 | 638E20054 | SPECIAL - 6" WATER MAIN DIP CLASS 53 PUSH ON JOINTS AND FITTINGS |  |  | Was an installation plan submitted for all new installations? Installation plans should used the CA-P-1A form. |  | 0 |  |  | 0 | 10/1/2020 | Hydraulics
CA-Q-638-000.0 | CA-Q-638 | 638E20054 | SPECIAL - 6" WATER MAIN DIP CLASS 53 PUSH ON JOINTS AND FITTINGS |  |  | If no installation plan was submitted, were the utility owner details included in the plans? |  | 0 |  |  | 0 | 10/1/2020 | Hydraulics
CA-Q-638-000.0 | CA-Q-638 | 638E20054 | SPECIAL - 6" WATER MAIN DIP CLASS 53 PUSH ON JOINTS AND FITTINGS |  |  | Do the materials conform to the corresponding Material Specs? |  | 0 |  |  | 0 | 10/1/2020 | Hydraulics
CA-Q-638-000.0 | CA-Q-638 | 638E20054 | SPECIAL - 6" WATER MAIN DIP CLASS 53 PUSH ON JOINTS AND FITTINGS |  |  | Were the required notifications made and documented? |  | 0 |  |  | 0 | 10/1/2020 | Hydraulics
CA-Q-638-000.0 | CA-Q-638 | 638E20054 | SPECIAL - 6" WATER MAIN DIP CLASS 53 PUSH ON JOINTS AND FITTINGS |  |  | Are intersecting utilities/structures properly braced and supported? |  | 0 |  |  | 0 | 10/1/2020 | Hydraulics
CA-Q-638-000.0 | CA-Q-638 | 638E20054 | SPECIAL - 6" WATER MAIN DIP CLASS 53 PUSH ON JOINTS AND FITTINGS |  |  | Is the trench width correct (6 to 12" each side of pipe)? |  | 0 |  |  | 0 | 10/1/2020 | Hydraulics
CA-Q-638-000.0 | CA-Q-638 | 638E20054 | SPECIAL - 6" WATER MAIN DIP CLASS 53 PUSH ON JOINTS AND FITTINGS |  |  | Does the Excavation accommodate the pipe bell and allow the barrel to directly rest on the trench floor? |  | 0 |  |  | 0 | 10/1/2020 | Hydraulics
CA-Q-638-000.0 | CA-Q-638 | 638E20054 | SPECIAL - 6" WATER MAIN DIP CLASS 53 PUSH ON JOINTS AND FITTINGS |  |  | Is the trench properly protected w/ sheeting and/or bracing? |  | 0 |  |  | 0 | 10/1/2020 | Hydraulics
CA-Q-638-000.0 | CA-Q-638 | 638E20054 | SPECIAL - 6" WATER MAIN DIP CLASS 53 PUSH ON JOINTS AND FITTINGS |  |  | Is the structural bedding installed correctly (4-inch thick) |  | 0 |  |  | 0 | 10/1/2020 | Hydraulics
CA-Q-638-000.0 | CA-Q-638 | 638E20054 | SPECIAL - 6" WATER MAIN DIP CLASS 53 PUSH ON JOINTS AND FITTINGS |  |  | Is water encountered in the trench being appropriately dewatered during placement? |  | 0 |  |  | 0 | 10/1/2020 | Hydraulics
CA-Q-638-000.0 | CA-Q-638 | 638E20054 | SPECIAL - 6" WATER MAIN DIP CLASS 53 PUSH ON JOINTS AND FITTINGS |  |  | Is the pipe being properly stored/staged/handled? |  | 0 |  |  | 0 | 10/1/2020 | Hydraulics
CA-Q-638-000.0 | CA-Q-638 | 638E20054 | SPECIAL - 6" WATER MAIN DIP CLASS 53 PUSH ON JOINTS AND FITTINGS |  |  | Is the tracer tape being installed correctly? |  | 0 |  |  | 0 | 10/1/2020 | Hydraulics
CA-Q-638-000.0 | CA-Q-638 | 638E20054 | SPECIAL - 6" WATER MAIN DIP CLASS 53 PUSH ON JOINTS AND FITTINGS |  |  | Are thrust blocks, wedges and blocking being used to restrain the pipe, couplings, joints and devices? |  | 0 |  |  | 0 | 10/1/2020 | Hydraulics
CA-Q-638-000.0 | CA-Q-638 | 638E20054 | SPECIAL - 6" WATER MAIN DIP CLASS 53 PUSH ON JOINTS AND FITTINGS |  |  | Are the joints being installed per the manufacturer's recommendations? |  | 0 |  |  | 0 | 10/1/2020 | Hydraulics
CA-Q-638-000.0 | CA-Q-638 | 638E20054 | SPECIAL - 6" WATER MAIN DIP CLASS 53 PUSH ON JOINTS AND FITTINGS |  |  | Is the backfill consistent with the installation plan or utility owner's details? |  | 0 |  |  | 0 | 10/1/2020 | Hydraulics
CA-Q-638-000.0 | CA-Q-638 | 638E20054 | SPECIAL - 6" WATER MAIN DIP CLASS 53 PUSH ON JOINTS AND FITTINGS |  |  | If a casing pipe is required, was the pipe installed on blocks or chokes per the plan detail? |  | 0 |  |  | 0 | 10/1/2020 | Hydraulics
CA-Q-638-000.0 | CA-Q-638 | 638E20054 | SPECIAL - 6" WATER MAIN DIP CLASS 53 PUSH ON JOINTS AND FITTINGS |  |  | Is the Contractor inspecting and cleaning the pipe valves prior to installation? |  | 0 |  |  | 0 | 10/1/2020 | Hydraulics
CA-Q-638-000.0 | CA-Q-638 | 638E20054 | SPECIAL - 6" WATER MAIN DIP CLASS 53 PUSH ON JOINTS AND FITTINGS |  |  | Was the hydrostatic test calculated, documented and run correctly? Record testing (Photo Documentation Required) |  | 0 |  |  | 0 | 10/1/2020 | Hydraulics
CA-Q-638-000.0 | CA-Q-638 | 638E20054 | SPECIAL - 6" WATER MAIN DIP CLASS 53 PUSH ON JOINTS AND FITTINGS |  |  | Was the pipe disinfected per AWWA? Record disinfection. (Photo Documentation Required) |  | 0 |  |  | 0 | 10/1/2020 | Hydraulics
CA-Q-638-000.0 | CA-Q-638 | 638E20056 | SPECIAL - 6" WATER MAIN DIP CLASS 54 MECHANICAL JOINTS AND FITTINGS |  |  | Was an installation plan submitted for all new installations? Installation plans should used the CA-P-1A form. |  | 0 |  |  | 0 | 10/1/2020 | Hydraulics
CA-Q-638-000.0 | CA-Q-638 | 638E20056 | SPECIAL - 6" WATER MAIN DIP CLASS 54 MECHANICAL JOINTS AND FITTINGS |  |  | If no installation plan was submitted, were the utility owner details included in the plans? |  | 0 |  |  | 0 | 10/1/2020 | Hydraulics
CA-Q-638-000.0 | CA-Q-638 | 638E20056 | SPECIAL - 6" WATER MAIN DIP CLASS 54 MECHANICAL JOINTS AND FITTINGS |  |  | Do the materials conform to the corresponding Material Specs? |  | 0 |  |  | 0 | 10/1/2020 | Hydraulics
CA-Q-638-000.0 | CA-Q-638 | 638E20056 | SPECIAL - 6" WATER MAIN DIP CLASS 54 MECHANICAL JOINTS AND FITTINGS |  |  | Were the required notifications made and documented? |  | 0 |  |  | 0 | 10/1/2020 | Hydraulics
CA-Q-638-000.0 | CA-Q-638 | 638E20056 | SPECIAL - 6" WATER MAIN DIP CLASS 54 MECHANICAL JOINTS AND FITTINGS |  |  | Are intersecting utilities/structures properly braced and supported? |  | 0 |  |  | 0 | 10/1/2020 | Hydraulics
CA-Q-638-000.0 | CA-Q-638 | 638E20056 | SPECIAL - 6" WATER MAIN DIP CLASS 54 MECHANICAL JOINTS AND FITTINGS |  |  | Is the trench width correct (6 to 12" each side of pipe)? |  | 0 |  |  | 0 | 10/1/2020 | Hydraulics
CA-Q-638-000.0 | CA-Q-638 | 638E20056 | SPECIAL - 6" WATER MAIN DIP CLASS 54 MECHANICAL JOINTS AND FITTINGS |  |  | Does the Excavation accommodate the pipe bell and allow the barrel to directly rest on the trench floor? |  | 0 |  |  | 0 | 10/1/2020 | Hydraulics
CA-Q-638-000.0 | CA-Q-638 | 638E20056 | SPECIAL - 6" WATER MAIN DIP CLASS 54 MECHANICAL JOINTS AND FITTINGS |  |  | Is the trench properly protected w/ sheeting and/or bracing? |  | 0 |  |  | 0 | 10/1/2020 | Hydraulics
CA-Q-638-000.0 | CA-Q-638 | 638E20056 | SPECIAL - 6" WATER MAIN DIP CLASS 54 MECHANICAL JOINTS AND FITTINGS |  |  | Is the structural bedding installed correctly (4-inch thick) |  | 0 |  |  | 0 | 10/1/2020 | Hydraulics
CA-Q-638-000.0 | CA-Q-638 | 638E20056 | SPECIAL - 6" WATER MAIN DIP CLASS 54 MECHANICAL JOINTS AND FITTINGS |  |  | Is water encountered in the trench being appropriately dewatered during placement? |  | 0 |  |  | 0 | 10/1/2020 | Hydraulics
CA-Q-638-000.0 | CA-Q-638 | 638E20056 | SPECIAL - 6" WATER MAIN DIP CLASS 54 MECHANICAL JOINTS AND FITTINGS |  |  | Is the pipe being properly stored/staged/handled? |  | 0 |  |  | 0 | 10/1/2020 | Hydraulics
CA-Q-638-000.0 | CA-Q-638 | 638E20056 | SPECIAL - 6" WATER MAIN DIP CLASS 54 MECHANICAL JOINTS AND FITTINGS |  |  | Is the tracer tape being installed correctly? |  | 0 |  |  | 0 | 10/1/2020 | Hydraulics
CA-Q-638-000.0 | CA-Q-638 | 638E20056 | SPECIAL - 6" WATER MAIN DIP CLASS 54 MECHANICAL JOINTS AND FITTINGS |  |  | Are thrust blocks, wedges and blocking being used to restrain the pipe, couplings, joints and devices? |  | 0 |  |  | 0 | 10/1/2020 | Hydraulics
CA-Q-638-000.0 | CA-Q-638 | 638E20056 | SPECIAL - 6" WATER MAIN DIP CLASS 54 MECHANICAL JOINTS AND FITTINGS |  |  | Are the joints being installed per the manufacturer's recommendations? |  | 0 |  |  | 0 | 10/1/2020 | Hydraulics
CA-Q-638-000.0 | CA-Q-638 | 638E20056 | SPECIAL - 6" WATER MAIN DIP CLASS 54 MECHANICAL JOINTS AND FITTINGS |  |  | Is the backfill consistent with the installation plan or utility owner's details? |  | 0 |  |  | 0 | 10/1/2020 | Hydraulics
CA-Q-638-000.0 | CA-Q-638 | 638E20056 | SPECIAL - 6" WATER MAIN DIP CLASS 54 MECHANICAL JOINTS AND FITTINGS |  |  | If a casing pipe is required, was the pipe installed on blocks or chokes per the plan detail? |  | 0 |  |  | 0 | 10/1/2020 | Hydraulics
CA-Q-638-000.0 | CA-Q-638 | 638E20056 | SPECIAL - 6" WATER MAIN DIP CLASS 54 MECHANICAL JOINTS AND FITTINGS |  |  | Is the Contractor inspecting and cleaning the pipe valves prior to installation? |  | 0 |  |  | 0 | 10/1/2020 | Hydraulics
CA-Q-638-000.0 | CA-Q-638 | 638E20056 | SPECIAL - 6" WATER MAIN DIP CLASS 54 MECHANICAL JOINTS AND FITTINGS |  |  | Was the hydrostatic test calculated, documented and run correctly? Record testing (Photo Documentation Required) |  | 0 |  |  | 0 | 10/1/2020 | Hydraulics
CA-Q-638-000.0 | CA-Q-638 | 638E20056 | SPECIAL - 6" WATER MAIN DIP CLASS 54 MECHANICAL JOINTS AND FITTINGS |  |  | Was the pipe disinfected per AWWA? Record disinfection. (Photo Documentation Required) |  | 0 |  |  | 0 | 10/1/2020 | Hydraulics
CA-Q-638-000.0 | CA-Q-638 | 638E20058 | SPECIAL - 6" WATER MAIN DIP CLASS 54 BALL AND SOCKET JOINTS AND FITTINGS |  |  | Was an installation plan submitted for all new installations? Installation plans should used the CA-P-1A form. |  | 0 |  |  | 0 | 10/1/2020 | Hydraulics
CA-Q-638-000.0 | CA-Q-638 | 638E20058 | SPECIAL - 6" WATER MAIN DIP CLASS 54 BALL AND SOCKET JOINTS AND FITTINGS |  |  | If no installation plan was submitted, were the utility owner details included in the plans? |  | 0 |  |  | 0 | 10/1/2020 | Hydraulics
CA-Q-638-000.0 | CA-Q-638 | 638E20058 | SPECIAL - 6" WATER MAIN DIP CLASS 54 BALL AND SOCKET JOINTS AND FITTINGS |  |  | Do the materials conform to the corresponding Material Specs? |  | 0 |  |  | 0 | 10/1/2020 | Hydraulics
CA-Q-638-000.0 | CA-Q-638 | 638E20058 | SPECIAL - 6" WATER MAIN DIP CLASS 54 BALL AND SOCKET JOINTS AND FITTINGS |  |  | Were the required notifications made and documented? |  | 0 |  |  | 0 | 10/1/2020 | Hydraulics
CA-Q-638-000.0 | CA-Q-638 | 638E20058 | SPECIAL - 6" WATER MAIN DIP CLASS 54 BALL AND SOCKET JOINTS AND FITTINGS |  |  | Are intersecting utilities/structures properly braced and supported? |  | 0 |  |  | 0 | 10/1/2020 | Hydraulics
CA-Q-638-000.0 | CA-Q-638 | 638E20058 | SPECIAL - 6" WATER MAIN DIP CLASS 54 BALL AND SOCKET JOINTS AND FITTINGS |  |  | Is the trench width correct (6 to 12" each side of pipe)? |  | 0 |  |  | 0 | 10/1/2020 | Hydraulics
CA-Q-638-000.0 | CA-Q-638 | 638E20058 | SPECIAL - 6" WATER MAIN DIP CLASS 54 BALL AND SOCKET JOINTS AND FITTINGS |  |  | Does the Excavation accommodate the pipe bell and allow the barrel to directly rest on the trench floor? |  | 0 |  |  | 0 | 10/1/2020 | Hydraulics
CA-Q-638-000.0 | CA-Q-638 | 638E20058 | SPECIAL - 6" WATER MAIN DIP CLASS 54 BALL AND SOCKET JOINTS AND FITTINGS |  |  | Is the trench properly protected w/ sheeting and/or bracing? |  | 0 |  |  | 0 | 10/1/2020 | Hydraulics
CA-Q-638-000.0 | CA-Q-638 | 638E20058 | SPECIAL - 6" WATER MAIN DIP CLASS 54 BALL AND SOCKET JOINTS AND FITTINGS |  |  | Is the structural bedding installed correctly (4-inch thick) |  | 0 |  |  | 0 | 10/1/2020 | Hydraulics
CA-Q-638-000.0 | CA-Q-638 | 638E20058 | SPECIAL - 6" WATER MAIN DIP CLASS 54 BALL AND SOCKET JOINTS AND FITTINGS |  |  | Is water encountered in the trench being appropriately dewatered during placement? |  | 0 |  |  | 0 | 10/1/2020 | Hydraulics
CA-Q-638-000.0 | CA-Q-638 | 638E20058 | SPECIAL - 6" WATER MAIN DIP CLASS 54 BALL AND SOCKET JOINTS AND FITTINGS |  |  | Is the pipe being properly stored/staged/handled? |  | 0 |  |  | 0 | 10/1/2020 | Hydraulics
CA-Q-638-000.0 | CA-Q-638 | 638E20058 | SPECIAL - 6" WATER MAIN DIP CLASS 54 BALL AND SOCKET JOINTS AND FITTINGS |  |  | Is the tracer tape being installed correctly? |  | 0 |  |  | 0 | 10/1/2020 | Hydraulics
CA-Q-638-000.0 | CA-Q-638 | 638E20058 | SPECIAL - 6" WATER MAIN DIP CLASS 54 BALL AND SOCKET JOINTS AND FITTINGS |  |  | Are thrust blocks, wedges and blocking being used to restrain the pipe, couplings, joints and devices? |  | 0 |  |  | 0 | 10/1/2020 | Hydraulics
CA-Q-638-000.0 | CA-Q-638 | 638E20058 | SPECIAL - 6" WATER MAIN DIP CLASS 54 BALL AND SOCKET JOINTS AND FITTINGS |  |  | Are the joints being installed per the manufacturer's recommendations? |  | 0 |  |  | 0 | 10/1/2020 | Hydraulics
CA-Q-638-000.0 | CA-Q-638 | 638E20058 | SPECIAL - 6" WATER MAIN DIP CLASS 54 BALL AND SOCKET JOINTS AND FITTINGS |  |  | Is the backfill consistent with the installation plan or utility owner's details? |  | 0 |  |  | 0 | 10/1/2020 | Hydraulics
CA-Q-638-000.0 | CA-Q-638 | 638E20058 | SPECIAL - 6" WATER MAIN DIP CLASS 54 BALL AND SOCKET JOINTS AND FITTINGS |  |  | If a casing pipe is required, was the pipe installed on blocks or chokes per the plan detail? |  | 0 |  |  | 0 | 10/1/2020 | Hydraulics
CA-Q-638-000.0 | CA-Q-638 | 638E20058 | SPECIAL - 6" WATER MAIN DIP CLASS 54 BALL AND SOCKET JOINTS AND FITTINGS |  |  | Is the Contractor inspecting and cleaning the pipe valves prior to installation? |  | 0 |  |  | 0 | 10/1/2020 | Hydraulics
CA-Q-638-000.0 | CA-Q-638 | 638E20058 | SPECIAL - 6" WATER MAIN DIP CLASS 54 BALL AND SOCKET JOINTS AND FITTINGS |  |  | Was the hydrostatic test calculated, documented and run correctly? Record testing (Photo Documentation Required) |  | 0 |  |  | 0 | 10/1/2020 | Hydraulics
CA-Q-638-000.0 | CA-Q-638 | 638E20058 | SPECIAL - 6" WATER MAIN DIP CLASS 54 BALL AND SOCKET JOINTS AND FITTINGS |  |  | Was the pipe disinfected per AWWA? Record disinfection. (Photo Documentation Required) |  | 0 |  |  | 0 | 10/1/2020 | Hydraulics
CA-Q-638-000.0 | CA-Q-638 | 638E20060 | SPECIAL - 6" WATER MAIN DIP CLASS 54 BOLTLESS RESTRAINED JOINTS AND FITTINGS |  |  | Was an installation plan submitted for all new installations? Installation plans should used the CA-P-1A form. |  | 0 |  |  | 0 | 10/1/2020 | Hydraulics
CA-Q-638-000.0 | CA-Q-638 | 638E20060 | SPECIAL - 6" WATER MAIN DIP CLASS 54 BOLTLESS RESTRAINED JOINTS AND FITTINGS |  |  | If no installation plan was submitted, were the utility owner details included in the plans? |  | 0 |  |  | 0 | 10/1/2020 | Hydraulics
CA-Q-638-000.0 | CA-Q-638 | 638E20060 | SPECIAL - 6" WATER MAIN DIP CLASS 54 BOLTLESS RESTRAINED JOINTS AND FITTINGS |  |  | Do the materials conform to the corresponding Material Specs? |  | 0 |  |  | 0 | 10/1/2020 | Hydraulics
CA-Q-638-000.0 | CA-Q-638 | 638E20060 | SPECIAL - 6" WATER MAIN DIP CLASS 54 BOLTLESS RESTRAINED JOINTS AND FITTINGS |  |  | Were the required notifications made and documented? |  | 0 |  |  | 0 | 10/1/2020 | Hydraulics
CA-Q-638-000.0 | CA-Q-638 | 638E20060 | SPECIAL - 6" WATER MAIN DIP CLASS 54 BOLTLESS RESTRAINED JOINTS AND FITTINGS |  |  | Are intersecting utilities/structures properly braced and supported? |  | 0 |  |  | 0 | 10/1/2020 | Hydraulics
CA-Q-638-000.0 | CA-Q-638 | 638E20060 | SPECIAL - 6" WATER MAIN DIP CLASS 54 BOLTLESS RESTRAINED JOINTS AND FITTINGS |  |  | Is the trench width correct (6 to 12" each side of pipe)? |  | 0 |  |  | 0 | 10/1/2020 | Hydraulics
CA-Q-638-000.0 | CA-Q-638 | 638E20060 | SPECIAL - 6" WATER MAIN DIP CLASS 54 BOLTLESS RESTRAINED JOINTS AND FITTINGS |  |  | Does the Excavation accommodate the pipe bell and allow the barrel to directly rest on the trench floor? |  | 0 |  |  | 0 | 10/1/2020 | Hydraulics
CA-Q-638-000.0 | CA-Q-638 | 638E20060 | SPECIAL - 6" WATER MAIN DIP CLASS 54 BOLTLESS RESTRAINED JOINTS AND FITTINGS |  |  | Is the trench properly protected w/ sheeting and/or bracing? |  | 0 |  |  | 0 | 10/1/2020 | Hydraulics
CA-Q-638-000.0 | CA-Q-638 | 638E20060 | SPECIAL - 6" WATER MAIN DIP CLASS 54 BOLTLESS RESTRAINED JOINTS AND FITTINGS |  |  | Is the structural bedding installed correctly (4-inch thick) |  | 0 |  |  | 0 | 10/1/2020 | Hydraulics
CA-Q-638-000.0 | CA-Q-638 | 638E20060 | SPECIAL - 6" WATER MAIN DIP CLASS 54 BOLTLESS RESTRAINED JOINTS AND FITTINGS |  |  | Is water encountered in the trench being appropriately dewatered during placement? |  | 0 |  |  | 0 | 10/1/2020 | Hydraulics
CA-Q-638-000.0 | CA-Q-638 | 638E20060 | SPECIAL - 6" WATER MAIN DIP CLASS 54 BOLTLESS RESTRAINED JOINTS AND FITTINGS |  |  | Is the pipe being properly stored/staged/handled? |  | 0 |  |  | 0 | 10/1/2020 | Hydraulics
CA-Q-638-000.0 | CA-Q-638 | 638E20060 | SPECIAL - 6" WATER MAIN DIP CLASS 54 BOLTLESS RESTRAINED JOINTS AND FITTINGS |  |  | Is the tracer tape being installed correctly? |  | 0 |  |  | 0 | 10/1/2020 | Hydraulics
CA-Q-638-000.0 | CA-Q-638 | 638E20060 | SPECIAL - 6" WATER MAIN DIP CLASS 54 BOLTLESS RESTRAINED JOINTS AND FITTINGS |  |  | Are thrust blocks, wedges and blocking being used to restrain the pipe, couplings, joints and devices? |  | 0 |  |  | 0 | 10/1/2020 | Hydraulics
CA-Q-638-000.0 | CA-Q-638 | 638E20060 | SPECIAL - 6" WATER MAIN DIP CLASS 54 BOLTLESS RESTRAINED JOINTS AND FITTINGS |  |  | Are the joints being installed per the manufacturer's recommendations? |  | 0 |  |  | 0 | 10/1/2020 | Hydraulics
CA-Q-638-000.0 | CA-Q-638 | 638E20060 | SPECIAL - 6" WATER MAIN DIP CLASS 54 BOLTLESS RESTRAINED JOINTS AND FITTINGS |  |  | Is the backfill consistent with the installation plan or utility owner's details? |  | 0 |  |  | 0 | 10/1/2020 | Hydraulics
CA-Q-638-000.0 | CA-Q-638 | 638E20060 | SPECIAL - 6" WATER MAIN DIP CLASS 54 BOLTLESS RESTRAINED JOINTS AND FITTINGS |  |  | If a casing pipe is required, was the pipe installed on blocks or chokes per the plan detail? |  | 0 |  |  | 0 | 10/1/2020 | Hydraulics
CA-Q-638-000.0 | CA-Q-638 | 638E20060 | SPECIAL - 6" WATER MAIN DIP CLASS 54 BOLTLESS RESTRAINED JOINTS AND FITTINGS |  |  | Is the Contractor inspecting and cleaning the pipe valves prior to installation? |  | 0 |  |  | 0 | 10/1/2020 | Hydraulics
CA-Q-638-000.0 | CA-Q-638 | 638E20060 | SPECIAL - 6" WATER MAIN DIP CLASS 54 BOLTLESS RESTRAINED JOINTS AND FITTINGS |  |  | Was the hydrostatic test calculated, documented and run correctly? Record testing (Photo Documentation Required) |  | 0 |  |  | 0 | 10/1/2020 | Hydraulics
CA-Q-638-000.0 | CA-Q-638 | 638E20060 | SPECIAL - 6" WATER MAIN DIP CLASS 54 BOLTLESS RESTRAINED JOINTS AND FITTINGS |  |  | Was the pipe disinfected per AWWA? Record disinfection. (Photo Documentation Required) |  | 0 |  |  | 0 | 10/1/2020 | Hydraulics
CA-Q-638-000.0 | CA-Q-638 | 638E20062 | SPECIAL - 6" WATER MAIN DIP CLASS 54 PUSH ON JOINTS AND FITTINGS |  |  | Was an installation plan submitted for all new installations? Installation plans should used the CA-P-1A form. |  | 0 |  |  | 0 | 10/1/2020 | Hydraulics
CA-Q-638-000.0 | CA-Q-638 | 638E20062 | SPECIAL - 6" WATER MAIN DIP CLASS 54 PUSH ON JOINTS AND FITTINGS |  |  | If no installation plan was submitted, were the utility owner details included in the plans? |  | 0 |  |  | 0 | 10/1/2020 | Hydraulics
CA-Q-638-000.0 | CA-Q-638 | 638E20062 | SPECIAL - 6" WATER MAIN DIP CLASS 54 PUSH ON JOINTS AND FITTINGS |  |  | Do the materials conform to the corresponding Material Specs? |  | 0 |  |  | 0 | 10/1/2020 | Hydraulics
CA-Q-638-000.0 | CA-Q-638 | 638E20062 | SPECIAL - 6" WATER MAIN DIP CLASS 54 PUSH ON JOINTS AND FITTINGS |  |  | Were the required notifications made and documented? |  | 0 |  |  | 0 | 10/1/2020 | Hydraulics
CA-Q-638-000.0 | CA-Q-638 | 638E20062 | SPECIAL - 6" WATER MAIN DIP CLASS 54 PUSH ON JOINTS AND FITTINGS |  |  | Are intersecting utilities/structures properly braced and supported? |  | 0 |  |  | 0 | 10/1/2020 | Hydraulics
CA-Q-638-000.0 | CA-Q-638 | 638E20062 | SPECIAL - 6" WATER MAIN DIP CLASS 54 PUSH ON JOINTS AND FITTINGS |  |  | Is the trench width correct (6 to 12" each side of pipe)? |  | 0 |  |  | 0 | 10/1/2020 | Hydraulics
CA-Q-638-000.0 | CA-Q-638 | 638E20062 | SPECIAL - 6" WATER MAIN DIP CLASS 54 PUSH ON JOINTS AND FITTINGS |  |  | Does the Excavation accommodate the pipe bell and allow the barrel to directly rest on the trench floor? |  | 0 |  |  | 0 | 10/1/2020 | Hydraulics
CA-Q-638-000.0 | CA-Q-638 | 638E20062 | SPECIAL - 6" WATER MAIN DIP CLASS 54 PUSH ON JOINTS AND FITTINGS |  |  | Is the trench properly protected w/ sheeting and/or bracing? |  | 0 |  |  | 0 | 10/1/2020 | Hydraulics
CA-Q-638-000.0 | CA-Q-638 | 638E20062 | SPECIAL - 6" WATER MAIN DIP CLASS 54 PUSH ON JOINTS AND FITTINGS |  |  | Is the structural bedding installed correctly (4-inch thick) |  | 0 |  |  | 0 | 10/1/2020 | Hydraulics
CA-Q-638-000.0 | CA-Q-638 | 638E20062 | SPECIAL - 6" WATER MAIN DIP CLASS 54 PUSH ON JOINTS AND FITTINGS |  |  | Is water encountered in the trench being appropriately dewatered during placement? |  | 0 |  |  | 0 | 10/1/2020 | Hydraulics
CA-Q-638-000.0 | CA-Q-638 | 638E20062 | SPECIAL - 6" WATER MAIN DIP CLASS 54 PUSH ON JOINTS AND FITTINGS |  |  | Is the pipe being properly stored/staged/handled? |  | 0 |  |  | 0 | 10/1/2020 | Hydraulics
CA-Q-638-000.0 | CA-Q-638 | 638E20062 | SPECIAL - 6" WATER MAIN DIP CLASS 54 PUSH ON JOINTS AND FITTINGS |  |  | Is the tracer tape being installed correctly? |  | 0 |  |  | 0 | 10/1/2020 | Hydraulics
CA-Q-638-000.0 | CA-Q-638 | 638E20062 | SPECIAL - 6" WATER MAIN DIP CLASS 54 PUSH ON JOINTS AND FITTINGS |  |  | Are thrust blocks, wedges and blocking being used to restrain the pipe, couplings, joints and devices? |  | 0 |  |  | 0 | 10/1/2020 | Hydraulics
CA-Q-638-000.0 | CA-Q-638 | 638E20062 | SPECIAL - 6" WATER MAIN DIP CLASS 54 PUSH ON JOINTS AND FITTINGS |  |  | Are the joints being installed per the manufacturer's recommendations? |  | 0 |  |  | 0 | 10/1/2020 | Hydraulics
CA-Q-638-000.0 | CA-Q-638 | 638E20062 | SPECIAL - 6" WATER MAIN DIP CLASS 54 PUSH ON JOINTS AND FITTINGS |  |  | Is the backfill consistent with the installation plan or utility owner's details? |  | 0 |  |  | 0 | 10/1/2020 | Hydraulics
CA-Q-638-000.0 | CA-Q-638 | 638E20062 | SPECIAL - 6" WATER MAIN DIP CLASS 54 PUSH ON JOINTS AND FITTINGS |  |  | If a casing pipe is required, was the pipe installed on blocks or chokes per the plan detail? |  | 0 |  |  | 0 | 10/1/2020 | Hydraulics
CA-Q-638-000.0 | CA-Q-638 | 638E20062 | SPECIAL - 6" WATER MAIN DIP CLASS 54 PUSH ON JOINTS AND FITTINGS |  |  | Is the Contractor inspecting and cleaning the pipe valves prior to installation? |  | 0 |  |  | 0 | 10/1/2020 | Hydraulics
CA-Q-638-000.0 | CA-Q-638 | 638E20062 | SPECIAL - 6" WATER MAIN DIP CLASS 54 PUSH ON JOINTS AND FITTINGS |  |  | Was the hydrostatic test calculated, documented and run correctly? Record testing (Photo Documentation Required) |  | 0 |  |  | 0 | 10/1/2020 | Hydraulics
CA-Q-638-000.0 | CA-Q-638 | 638E20062 | SPECIAL - 6" WATER MAIN DIP CLASS 54 PUSH ON JOINTS AND FITTINGS |  |  | Was the pipe disinfected per AWWA? Record disinfection. (Photo Documentation Required) |  | 0 |  |  | 0 | 10/1/2020 | Hydraulics
CA-Q-638-000.0 | CA-Q-638 | 638E20064 | SPECIAL - 6" WATER MAIN DIP CLASS 55 MECHANICAL JOINTS AND FITTINGS |  |  | Was an installation plan submitted for all new installations? Installation plans should used the CA-P-1A form. |  | 0 |  |  | 0 | 10/1/2020 | Hydraulics
CA-Q-638-000.0 | CA-Q-638 | 638E20064 | SPECIAL - 6" WATER MAIN DIP CLASS 55 MECHANICAL JOINTS AND FITTINGS |  |  | If no installation plan was submitted, were the utility owner details included in the plans? |  | 0 |  |  | 0 | 10/1/2020 | Hydraulics
CA-Q-638-000.0 | CA-Q-638 | 638E20064 | SPECIAL - 6" WATER MAIN DIP CLASS 55 MECHANICAL JOINTS AND FITTINGS |  |  | Do the materials conform to the corresponding Material Specs? |  | 0 |  |  | 0 | 10/1/2020 | Hydraulics
CA-Q-638-000.0 | CA-Q-638 | 638E20064 | SPECIAL - 6" WATER MAIN DIP CLASS 55 MECHANICAL JOINTS AND FITTINGS |  |  | Were the required notifications made and documented? |  | 0 |  |  | 0 | 10/1/2020 | Hydraulics
CA-Q-638-000.0 | CA-Q-638 | 638E20064 | SPECIAL - 6" WATER MAIN DIP CLASS 55 MECHANICAL JOINTS AND FITTINGS |  |  | Are intersecting utilities/structures properly braced and supported? |  | 0 |  |  | 0 | 10/1/2020 | Hydraulics
CA-Q-638-000.0 | CA-Q-638 | 638E20064 | SPECIAL - 6" WATER MAIN DIP CLASS 55 MECHANICAL JOINTS AND FITTINGS |  |  | Is the trench width correct (6 to 12" each side of pipe)? |  | 0 |  |  | 0 | 10/1/2020 | Hydraulics
CA-Q-638-000.0 | CA-Q-638 | 638E20064 | SPECIAL - 6" WATER MAIN DIP CLASS 55 MECHANICAL JOINTS AND FITTINGS |  |  | Does the Excavation accommodate the pipe bell and allow the barrel to directly rest on the trench floor? |  | 0 |  |  | 0 | 10/1/2020 | Hydraulics
CA-Q-638-000.0 | CA-Q-638 | 638E20064 | SPECIAL - 6" WATER MAIN DIP CLASS 55 MECHANICAL JOINTS AND FITTINGS |  |  | Is the trench properly protected w/ sheeting and/or bracing? |  | 0 |  |  | 0 | 10/1/2020 | Hydraulics
CA-Q-638-000.0 | CA-Q-638 | 638E20064 | SPECIAL - 6" WATER MAIN DIP CLASS 55 MECHANICAL JOINTS AND FITTINGS |  |  | Is the structural bedding installed correctly (4-inch thick) |  | 0 |  |  | 0 | 10/1/2020 | Hydraulics
CA-Q-638-000.0 | CA-Q-638 | 638E20064 | SPECIAL - 6" WATER MAIN DIP CLASS 55 MECHANICAL JOINTS AND FITTINGS |  |  | Is water encountered in the trench being appropriately dewatered during placement? |  | 0 |  |  | 0 | 10/1/2020 | Hydraulics
CA-Q-638-000.0 | CA-Q-638 | 638E20064 | SPECIAL - 6" WATER MAIN DIP CLASS 55 MECHANICAL JOINTS AND FITTINGS |  |  | Is the pipe being properly stored/staged/handled? |  | 0 |  |  | 0 | 10/1/2020 | Hydraulics
CA-Q-638-000.0 | CA-Q-638 | 638E20064 | SPECIAL - 6" WATER MAIN DIP CLASS 55 MECHANICAL JOINTS AND FITTINGS |  |  | Is the tracer tape being installed correctly? |  | 0 |  |  | 0 | 10/1/2020 | Hydraulics
CA-Q-638-000.0 | CA-Q-638 | 638E20064 | SPECIAL - 6" WATER MAIN DIP CLASS 55 MECHANICAL JOINTS AND FITTINGS |  |  | Are thrust blocks, wedges and blocking being used to restrain the pipe, couplings, joints and devices? |  | 0 |  |  | 0 | 10/1/2020 | Hydraulics
CA-Q-638-000.0 | CA-Q-638 | 638E20064 | SPECIAL - 6" WATER MAIN DIP CLASS 55 MECHANICAL JOINTS AND FITTINGS |  |  | Are the joints being installed per the manufacturer's recommendations? |  | 0 |  |  | 0 | 10/1/2020 | Hydraulics
CA-Q-638-000.0 | CA-Q-638 | 638E20064 | SPECIAL - 6" WATER MAIN DIP CLASS 55 MECHANICAL JOINTS AND FITTINGS |  |  | Is the backfill consistent with the installation plan or utility owner's details? |  | 0 |  |  | 0 | 10/1/2020 | Hydraulics
CA-Q-638-000.0 | CA-Q-638 | 638E20064 | SPECIAL - 6" WATER MAIN DIP CLASS 55 MECHANICAL JOINTS AND FITTINGS |  |  | If a casing pipe is required, was the pipe installed on blocks or chokes per the plan detail? |  | 0 |  |  | 0 | 10/1/2020 | Hydraulics
CA-Q-638-000.0 | CA-Q-638 | 638E20064 | SPECIAL - 6" WATER MAIN DIP CLASS 55 MECHANICAL JOINTS AND FITTINGS |  |  | Is the Contractor inspecting and cleaning the pipe valves prior to installation? |  | 0 |  |  | 0 | 10/1/2020 | Hydraulics
CA-Q-638-000.0 | CA-Q-638 | 638E20064 | SPECIAL - 6" WATER MAIN DIP CLASS 55 MECHANICAL JOINTS AND FITTINGS |  |  | Was the hydrostatic test calculated, documented and run correctly? Record testing (Photo Documentation Required) |  | 0 |  |  | 0 | 10/1/2020 | Hydraulics
CA-Q-638-000.0 | CA-Q-638 | 638E20064 | SPECIAL - 6" WATER MAIN DIP CLASS 55 MECHANICAL JOINTS AND FITTINGS |  |  | Was the pipe disinfected per AWWA? Record disinfection. (Photo Documentation Required) |  | 0 |  |  | 0 | 10/1/2020 | Hydraulics
CA-Q-638-000.0 | CA-Q-638 | 638E20066 | SPECIAL - 6" WATER MAIN DIP CLASS 55 BALL AND SOCKET JOINTS AND FITTINGS |  |  | Was an installation plan submitted for all new installations? Installation plans should used the CA-P-1A form. |  | 0 |  |  | 0 | 10/1/2020 | Hydraulics
CA-Q-638-000.0 | CA-Q-638 | 638E20066 | SPECIAL - 6" WATER MAIN DIP CLASS 55 BALL AND SOCKET JOINTS AND FITTINGS |  |  | If no installation plan was submitted, were the utility owner details included in the plans? |  | 0 |  |  | 0 | 10/1/2020 | Hydraulics
CA-Q-638-000.0 | CA-Q-638 | 638E20066 | SPECIAL - 6" WATER MAIN DIP CLASS 55 BALL AND SOCKET JOINTS AND FITTINGS |  |  | Do the materials conform to the corresponding Material Specs? |  | 0 |  |  | 0 | 10/1/2020 | Hydraulics
CA-Q-638-000.0 | CA-Q-638 | 638E20066 | SPECIAL - 6" WATER MAIN DIP CLASS 55 BALL AND SOCKET JOINTS AND FITTINGS |  |  | Were the required notifications made and documented? |  | 0 |  |  | 0 | 10/1/2020 | Hydraulics
CA-Q-638-000.0 | CA-Q-638 | 638E20066 | SPECIAL - 6" WATER MAIN DIP CLASS 55 BALL AND SOCKET JOINTS AND FITTINGS |  |  | Are intersecting utilities/structures properly braced and supported? |  | 0 |  |  | 0 | 10/1/2020 | Hydraulics
CA-Q-638-000.0 | CA-Q-638 | 638E20066 | SPECIAL - 6" WATER MAIN DIP CLASS 55 BALL AND SOCKET JOINTS AND FITTINGS |  |  | Is the trench width correct (6 to 12" each side of pipe)? |  | 0 |  |  | 0 | 10/1/2020 | Hydraulics
CA-Q-638-000.0 | CA-Q-638 | 638E20066 | SPECIAL - 6" WATER MAIN DIP CLASS 55 BALL AND SOCKET JOINTS AND FITTINGS |  |  | Does the Excavation accommodate the pipe bell and allow the barrel to directly rest on the trench floor? |  | 0 |  |  | 0 | 10/1/2020 | Hydraulics
CA-Q-638-000.0 | CA-Q-638 | 638E20066 | SPECIAL - 6" WATER MAIN DIP CLASS 55 BALL AND SOCKET JOINTS AND FITTINGS |  |  | Is the trench properly protected w/ sheeting and/or bracing? |  | 0 |  |  | 0 | 10/1/2020 | Hydraulics
CA-Q-638-000.0 | CA-Q-638 | 638E20066 | SPECIAL - 6" WATER MAIN DIP CLASS 55 BALL AND SOCKET JOINTS AND FITTINGS |  |  | Is the structural bedding installed correctly (4-inch thick) |  | 0 |  |  | 0 | 10/1/2020 | Hydraulics
CA-Q-638-000.0 | CA-Q-638 | 638E20066 | SPECIAL - 6" WATER MAIN DIP CLASS 55 BALL AND SOCKET JOINTS AND FITTINGS |  |  | Is water encountered in the trench being appropriately dewatered during placement? |  | 0 |  |  | 0 | 10/1/2020 | Hydraulics
CA-Q-638-000.0 | CA-Q-638 | 638E20066 | SPECIAL - 6" WATER MAIN DIP CLASS 55 BALL AND SOCKET JOINTS AND FITTINGS |  |  | Is the pipe being properly stored/staged/handled? |  | 0 |  |  | 0 | 10/1/2020 | Hydraulics
CA-Q-638-000.0 | CA-Q-638 | 638E20066 | SPECIAL - 6" WATER MAIN DIP CLASS 55 BALL AND SOCKET JOINTS AND FITTINGS |  |  | Is the tracer tape being installed correctly? |  | 0 |  |  | 0 | 10/1/2020 | Hydraulics
CA-Q-638-000.0 | CA-Q-638 | 638E20066 | SPECIAL - 6" WATER MAIN DIP CLASS 55 BALL AND SOCKET JOINTS AND FITTINGS |  |  | Are thrust blocks, wedges and blocking being used to restrain the pipe, couplings, joints and devices? |  | 0 |  |  | 0 | 10/1/2020 | Hydraulics
CA-Q-638-000.0 | CA-Q-638 | 638E20066 | SPECIAL - 6" WATER MAIN DIP CLASS 55 BALL AND SOCKET JOINTS AND FITTINGS |  |  | Are the joints being installed per the manufacturer's recommendations? |  | 0 |  |  | 0 | 10/1/2020 | Hydraulics
CA-Q-638-000.0 | CA-Q-638 | 638E20066 | SPECIAL - 6" WATER MAIN DIP CLASS 55 BALL AND SOCKET JOINTS AND FITTINGS |  |  | Is the backfill consistent with the installation plan or utility owner's details? |  | 0 |  |  | 0 | 10/1/2020 | Hydraulics
CA-Q-638-000.0 | CA-Q-638 | 638E20066 | SPECIAL - 6" WATER MAIN DIP CLASS 55 BALL AND SOCKET JOINTS AND FITTINGS |  |  | If a casing pipe is required, was the pipe installed on blocks or chokes per the plan detail? |  | 0 |  |  | 0 | 10/1/2020 | Hydraulics
CA-Q-638-000.0 | CA-Q-638 | 638E20066 | SPECIAL - 6" WATER MAIN DIP CLASS 55 BALL AND SOCKET JOINTS AND FITTINGS |  |  | Is the Contractor inspecting and cleaning the pipe valves prior to installation? |  | 0 |  |  | 0 | 10/1/2020 | Hydraulics
CA-Q-638-000.0 | CA-Q-638 | 638E20066 | SPECIAL - 6" WATER MAIN DIP CLASS 55 BALL AND SOCKET JOINTS AND FITTINGS |  |  | Was the hydrostatic test calculated, documented and run correctly? Record testing (Photo Documentation Required) |  | 0 |  |  | 0 | 10/1/2020 | Hydraulics
CA-Q-638-000.0 | CA-Q-638 | 638E20066 | SPECIAL - 6" WATER MAIN DIP CLASS 55 BALL AND SOCKET JOINTS AND FITTINGS |  |  | Was the pipe disinfected per AWWA? Record disinfection. (Photo Documentation Required) |  | 0 |  |  | 0 | 10/1/2020 | Hydraulics
CA-Q-638-000.0 | CA-Q-638 | 638E20068 | SPECIAL - 6" WATER MAIN DIP CLASS 55 BOLTLESS RESTRAINED JOINTS AND FITTINGS |  |  | Was an installation plan submitted for all new installations? Installation plans should used the CA-P-1A form. |  | 0 |  |  | 0 | 10/1/2020 | Hydraulics
CA-Q-638-000.0 | CA-Q-638 | 638E20068 | SPECIAL - 6" WATER MAIN DIP CLASS 55 BOLTLESS RESTRAINED JOINTS AND FITTINGS |  |  | If no installation plan was submitted, were the utility owner details included in the plans? |  | 0 |  |  | 0 | 10/1/2020 | Hydraulics
CA-Q-638-000.0 | CA-Q-638 | 638E20068 | SPECIAL - 6" WATER MAIN DIP CLASS 55 BOLTLESS RESTRAINED JOINTS AND FITTINGS |  |  | Do the materials conform to the corresponding Material Specs? |  | 0 |  |  | 0 | 10/1/2020 | Hydraulics
CA-Q-638-000.0 | CA-Q-638 | 638E20068 | SPECIAL - 6" WATER MAIN DIP CLASS 55 BOLTLESS RESTRAINED JOINTS AND FITTINGS |  |  | Were the required notifications made and documented? |  | 0 |  |  | 0 | 10/1/2020 | Hydraulics
CA-Q-638-000.0 | CA-Q-638 | 638E20068 | SPECIAL - 6" WATER MAIN DIP CLASS 55 BOLTLESS RESTRAINED JOINTS AND FITTINGS |  |  | Are intersecting utilities/structures properly braced and supported? |  | 0 |  |  | 0 | 10/1/2020 | Hydraulics
CA-Q-638-000.0 | CA-Q-638 | 638E20068 | SPECIAL - 6" WATER MAIN DIP CLASS 55 BOLTLESS RESTRAINED JOINTS AND FITTINGS |  |  | Is the trench width correct (6 to 12" each side of pipe)? |  | 0 |  |  | 0 | 10/1/2020 | Hydraulics
CA-Q-638-000.0 | CA-Q-638 | 638E20068 | SPECIAL - 6" WATER MAIN DIP CLASS 55 BOLTLESS RESTRAINED JOINTS AND FITTINGS |  |  | Does the Excavation accommodate the pipe bell and allow the barrel to directly rest on the trench floor? |  | 0 |  |  | 0 | 10/1/2020 | Hydraulics
CA-Q-638-000.0 | CA-Q-638 | 638E20068 | SPECIAL - 6" WATER MAIN DIP CLASS 55 BOLTLESS RESTRAINED JOINTS AND FITTINGS |  |  | Is the trench properly protected w/ sheeting and/or bracing? |  | 0 |  |  | 0 | 10/1/2020 | Hydraulics
CA-Q-638-000.0 | CA-Q-638 | 638E20068 | SPECIAL - 6" WATER MAIN DIP CLASS 55 BOLTLESS RESTRAINED JOINTS AND FITTINGS |  |  | Is the structural bedding installed correctly (4-inch thick) |  | 0 |  |  | 0 | 10/1/2020 | Hydraulics
CA-Q-638-000.0 | CA-Q-638 | 638E20068 | SPECIAL - 6" WATER MAIN DIP CLASS 55 BOLTLESS RESTRAINED JOINTS AND FITTINGS |  |  | Is water encountered in the trench being appropriately dewatered during placement? |  | 0 |  |  | 0 | 10/1/2020 | Hydraulics
CA-Q-638-000.0 | CA-Q-638 | 638E20068 | SPECIAL - 6" WATER MAIN DIP CLASS 55 BOLTLESS RESTRAINED JOINTS AND FITTINGS |  |  | Is the pipe being properly stored/staged/handled? |  | 0 |  |  | 0 | 10/1/2020 | Hydraulics
CA-Q-638-000.0 | CA-Q-638 | 638E20068 | SPECIAL - 6" WATER MAIN DIP CLASS 55 BOLTLESS RESTRAINED JOINTS AND FITTINGS |  |  | Is the tracer tape being installed correctly? |  | 0 |  |  | 0 | 10/1/2020 | Hydraulics
CA-Q-638-000.0 | CA-Q-638 | 638E20068 | SPECIAL - 6" WATER MAIN DIP CLASS 55 BOLTLESS RESTRAINED JOINTS AND FITTINGS |  |  | Are thrust blocks, wedges and blocking being used to restrain the pipe, couplings, joints and devices? |  | 0 |  |  | 0 | 10/1/2020 | Hydraulics
CA-Q-638-000.0 | CA-Q-638 | 638E20068 | SPECIAL - 6" WATER MAIN DIP CLASS 55 BOLTLESS RESTRAINED JOINTS AND FITTINGS |  |  | Are the joints being installed per the manufacturer's recommendations? |  | 0 |  |  | 0 | 10/1/2020 | Hydraulics
CA-Q-638-000.0 | CA-Q-638 | 638E20068 | SPECIAL - 6" WATER MAIN DIP CLASS 55 BOLTLESS RESTRAINED JOINTS AND FITTINGS |  |  | Is the backfill consistent with the installation plan or utility owner's details? |  | 0 |  |  | 0 | 10/1/2020 | Hydraulics
CA-Q-638-000.0 | CA-Q-638 | 638E20068 | SPECIAL - 6" WATER MAIN DIP CLASS 55 BOLTLESS RESTRAINED JOINTS AND FITTINGS |  |  | If a casing pipe is required, was the pipe installed on blocks or chokes per the plan detail? |  | 0 |  |  | 0 | 10/1/2020 | Hydraulics
CA-Q-638-000.0 | CA-Q-638 | 638E20068 | SPECIAL - 6" WATER MAIN DIP CLASS 55 BOLTLESS RESTRAINED JOINTS AND FITTINGS |  |  | Is the Contractor inspecting and cleaning the pipe valves prior to installation? |  | 0 |  |  | 0 | 10/1/2020 | Hydraulics
CA-Q-638-000.0 | CA-Q-638 | 638E20068 | SPECIAL - 6" WATER MAIN DIP CLASS 55 BOLTLESS RESTRAINED JOINTS AND FITTINGS |  |  | Was the hydrostatic test calculated, documented and run correctly? Record testing (Photo Documentation Required) |  | 0 |  |  | 0 | 10/1/2020 | Hydraulics
CA-Q-638-000.0 | CA-Q-638 | 638E20068 | SPECIAL - 6" WATER MAIN DIP CLASS 55 BOLTLESS RESTRAINED JOINTS AND FITTINGS |  |  | Was the pipe disinfected per AWWA? Record disinfection. (Photo Documentation Required) |  | 0 |  |  | 0 | 10/1/2020 | Hydraulics
CA-Q-638-000.0 | CA-Q-638 | 638E20070 | SPECIAL - 6" WATER MAIN DIP CLASS 55 PUSH ON JOINTS AND FITTINGS |  |  | Was an installation plan submitted for all new installations? Installation plans should used the CA-P-1A form. |  | 0 |  |  | 0 | 10/1/2020 | Hydraulics
CA-Q-638-000.0 | CA-Q-638 | 638E20070 | SPECIAL - 6" WATER MAIN DIP CLASS 55 PUSH ON JOINTS AND FITTINGS |  |  | If no installation plan was submitted, were the utility owner details included in the plans? |  | 0 |  |  | 0 | 10/1/2020 | Hydraulics
CA-Q-638-000.0 | CA-Q-638 | 638E20070 | SPECIAL - 6" WATER MAIN DIP CLASS 55 PUSH ON JOINTS AND FITTINGS |  |  | Do the materials conform to the corresponding Material Specs? |  | 0 |  |  | 0 | 10/1/2020 | Hydraulics
CA-Q-638-000.0 | CA-Q-638 | 638E20070 | SPECIAL - 6" WATER MAIN DIP CLASS 55 PUSH ON JOINTS AND FITTINGS |  |  | Were the required notifications made and documented? |  | 0 |  |  | 0 | 10/1/2020 | Hydraulics
CA-Q-638-000.0 | CA-Q-638 | 638E20070 | SPECIAL - 6" WATER MAIN DIP CLASS 55 PUSH ON JOINTS AND FITTINGS |  |  | Are intersecting utilities/structures properly braced and supported? |  | 0 |  |  | 0 | 10/1/2020 | Hydraulics
CA-Q-638-000.0 | CA-Q-638 | 638E20070 | SPECIAL - 6" WATER MAIN DIP CLASS 55 PUSH ON JOINTS AND FITTINGS |  |  | Is the trench width correct (6 to 12" each side of pipe)? |  | 0 |  |  | 0 | 10/1/2020 | Hydraulics
CA-Q-638-000.0 | CA-Q-638 | 638E20070 | SPECIAL - 6" WATER MAIN DIP CLASS 55 PUSH ON JOINTS AND FITTINGS |  |  | Does the Excavation accommodate the pipe bell and allow the barrel to directly rest on the trench floor? |  | 0 |  |  | 0 | 10/1/2020 | Hydraulics
CA-Q-638-000.0 | CA-Q-638 | 638E20070 | SPECIAL - 6" WATER MAIN DIP CLASS 55 PUSH ON JOINTS AND FITTINGS |  |  | Is the trench properly protected w/ sheeting and/or bracing? |  | 0 |  |  | 0 | 10/1/2020 | Hydraulics
CA-Q-638-000.0 | CA-Q-638 | 638E20070 | SPECIAL - 6" WATER MAIN DIP CLASS 55 PUSH ON JOINTS AND FITTINGS |  |  | Is the structural bedding installed correctly (4-inch thick) |  | 0 |  |  | 0 | 10/1/2020 | Hydraulics
CA-Q-638-000.0 | CA-Q-638 | 638E20070 | SPECIAL - 6" WATER MAIN DIP CLASS 55 PUSH ON JOINTS AND FITTINGS |  |  | Is water encountered in the trench being appropriately dewatered during placement? |  | 0 |  |  | 0 | 10/1/2020 | Hydraulics
CA-Q-638-000.0 | CA-Q-638 | 638E20070 | SPECIAL - 6" WATER MAIN DIP CLASS 55 PUSH ON JOINTS AND FITTINGS |  |  | Is the pipe being properly stored/staged/handled? |  | 0 |  |  | 0 | 10/1/2020 | Hydraulics
CA-Q-638-000.0 | CA-Q-638 | 638E20070 | SPECIAL - 6" WATER MAIN DIP CLASS 55 PUSH ON JOINTS AND FITTINGS |  |  | Is the tracer tape being installed correctly? |  | 0 |  |  | 0 | 10/1/2020 | Hydraulics
CA-Q-638-000.0 | CA-Q-638 | 638E20070 | SPECIAL - 6" WATER MAIN DIP CLASS 55 PUSH ON JOINTS AND FITTINGS |  |  | Are thrust blocks, wedges and blocking being used to restrain the pipe, couplings, joints and devices? |  | 0 |  |  | 0 | 10/1/2020 | Hydraulics
CA-Q-638-000.0 | CA-Q-638 | 638E20070 | SPECIAL - 6" WATER MAIN DIP CLASS 55 PUSH ON JOINTS AND FITTINGS |  |  | Are the joints being installed per the manufacturer's recommendations? |  | 0 |  |  | 0 | 10/1/2020 | Hydraulics
CA-Q-638-000.0 | CA-Q-638 | 638E20070 | SPECIAL - 6" WATER MAIN DIP CLASS 55 PUSH ON JOINTS AND FITTINGS |  |  | Is the backfill consistent with the installation plan or utility owner's details? |  | 0 |  |  | 0 | 10/1/2020 | Hydraulics
CA-Q-638-000.0 | CA-Q-638 | 638E20070 | SPECIAL - 6" WATER MAIN DIP CLASS 55 PUSH ON JOINTS AND FITTINGS |  |  | If a casing pipe is required, was the pipe installed on blocks or chokes per the plan detail? |  | 0 |  |  | 0 | 10/1/2020 | Hydraulics
CA-Q-638-000.0 | CA-Q-638 | 638E20070 | SPECIAL - 6" WATER MAIN DIP CLASS 55 PUSH ON JOINTS AND FITTINGS |  |  | Is the Contractor inspecting and cleaning the pipe valves prior to installation? |  | 0 |  |  | 0 | 10/1/2020 | Hydraulics
CA-Q-638-000.0 | CA-Q-638 | 638E20070 | SPECIAL - 6" WATER MAIN DIP CLASS 55 PUSH ON JOINTS AND FITTINGS |  |  | Was the hydrostatic test calculated, documented and run correctly? Record testing (Photo Documentation Required) |  | 0 |  |  | 0 | 10/1/2020 | Hydraulics
CA-Q-638-000.0 | CA-Q-638 | 638E20070 | SPECIAL - 6" WATER MAIN DIP CLASS 55 PUSH ON JOINTS AND FITTINGS |  |  | Was the pipe disinfected per AWWA? Record disinfection. (Photo Documentation Required) |  | 0 |  |  | 0 | 10/1/2020 | Hydraulics
CA-Q-638-000.0 | CA-Q-638 | 638E20072 | SPECIAL - 6" WATER MAIN DIP CLASS 56 MECHANICAL JOINTS AND FITTINGS |  |  | Was an installation plan submitted for all new installations? Installation plans should used the CA-P-1A form. |  | 0 |  |  | 0 | 10/1/2020 | Hydraulics
CA-Q-638-000.0 | CA-Q-638 | 638E20072 | SPECIAL - 6" WATER MAIN DIP CLASS 56 MECHANICAL JOINTS AND FITTINGS |  |  | If no installation plan was submitted, were the utility owner details included in the plans? |  | 0 |  |  | 0 | 10/1/2020 | Hydraulics
CA-Q-638-000.0 | CA-Q-638 | 638E20072 | SPECIAL - 6" WATER MAIN DIP CLASS 56 MECHANICAL JOINTS AND FITTINGS |  |  | Do the materials conform to the corresponding Material Specs? |  | 0 |  |  | 0 | 10/1/2020 | Hydraulics
CA-Q-638-000.0 | CA-Q-638 | 638E20072 | SPECIAL - 6" WATER MAIN DIP CLASS 56 MECHANICAL JOINTS AND FITTINGS |  |  | Were the required notifications made and documented? |  | 0 |  |  | 0 | 10/1/2020 | Hydraulics
CA-Q-638-000.0 | CA-Q-638 | 638E20072 | SPECIAL - 6" WATER MAIN DIP CLASS 56 MECHANICAL JOINTS AND FITTINGS |  |  | Are intersecting utilities/structures properly braced and supported? |  | 0 |  |  | 0 | 10/1/2020 | Hydraulics
CA-Q-638-000.0 | CA-Q-638 | 638E20072 | SPECIAL - 6" WATER MAIN DIP CLASS 56 MECHANICAL JOINTS AND FITTINGS |  |  | Is the trench width correct (6 to 12" each side of pipe)? |  | 0 |  |  | 0 | 10/1/2020 | Hydraulics
CA-Q-638-000.0 | CA-Q-638 | 638E20072 | SPECIAL - 6" WATER MAIN DIP CLASS 56 MECHANICAL JOINTS AND FITTINGS |  |  | Does the Excavation accommodate the pipe bell and allow the barrel to directly rest on the trench floor? |  | 0 |  |  | 0 | 10/1/2020 | Hydraulics
CA-Q-638-000.0 | CA-Q-638 | 638E20072 | SPECIAL - 6" WATER MAIN DIP CLASS 56 MECHANICAL JOINTS AND FITTINGS |  |  | Is the trench properly protected w/ sheeting and/or bracing? |  | 0 |  |  | 0 | 10/1/2020 | Hydraulics
CA-Q-638-000.0 | CA-Q-638 | 638E20072 | SPECIAL - 6" WATER MAIN DIP CLASS 56 MECHANICAL JOINTS AND FITTINGS |  |  | Is the structural bedding installed correctly (4-inch thick) |  | 0 |  |  | 0 | 10/1/2020 | Hydraulics
CA-Q-638-000.0 | CA-Q-638 | 638E20072 | SPECIAL - 6" WATER MAIN DIP CLASS 56 MECHANICAL JOINTS AND FITTINGS |  |  | Is water encountered in the trench being appropriately dewatered during placement? |  | 0 |  |  | 0 | 10/1/2020 | Hydraulics
CA-Q-638-000.0 | CA-Q-638 | 638E20072 | SPECIAL - 6" WATER MAIN DIP CLASS 56 MECHANICAL JOINTS AND FITTINGS |  |  | Is the pipe being properly stored/staged/handled? |  | 0 |  |  | 0 | 10/1/2020 | Hydraulics
CA-Q-638-000.0 | CA-Q-638 | 638E20072 | SPECIAL - 6" WATER MAIN DIP CLASS 56 MECHANICAL JOINTS AND FITTINGS |  |  | Is the tracer tape being installed correctly? |  | 0 |  |  | 0 | 10/1/2020 | Hydraulics
CA-Q-638-000.0 | CA-Q-638 | 638E20072 | SPECIAL - 6" WATER MAIN DIP CLASS 56 MECHANICAL JOINTS AND FITTINGS |  |  | Are thrust blocks, wedges and blocking being used to restrain the pipe, couplings, joints and devices? |  | 0 |  |  | 0 | 10/1/2020 | Hydraulics
CA-Q-638-000.0 | CA-Q-638 | 638E20072 | SPECIAL - 6" WATER MAIN DIP CLASS 56 MECHANICAL JOINTS AND FITTINGS |  |  | Are the joints being installed per the manufacturer's recommendations? |  | 0 |  |  | 0 | 10/1/2020 | Hydraulics
CA-Q-638-000.0 | CA-Q-638 | 638E20072 | SPECIAL - 6" WATER MAIN DIP CLASS 56 MECHANICAL JOINTS AND FITTINGS |  |  | Is the backfill consistent with the installation plan or utility owner's details? |  | 0 |  |  | 0 | 10/1/2020 | Hydraulics
CA-Q-638-000.0 | CA-Q-638 | 638E20072 | SPECIAL - 6" WATER MAIN DIP CLASS 56 MECHANICAL JOINTS AND FITTINGS |  |  | If a casing pipe is required, was the pipe installed on blocks or chokes per the plan detail? |  | 0 |  |  | 0 | 10/1/2020 | Hydraulics
CA-Q-638-000.0 | CA-Q-638 | 638E20072 | SPECIAL - 6" WATER MAIN DIP CLASS 56 MECHANICAL JOINTS AND FITTINGS |  |  | Is the Contractor inspecting and cleaning the pipe valves prior to installation? |  | 0 |  |  | 0 | 10/1/2020 | Hydraulics
CA-Q-638-000.0 | CA-Q-638 | 638E20072 | SPECIAL - 6" WATER MAIN DIP CLASS 56 MECHANICAL JOINTS AND FITTINGS |  |  | Was the hydrostatic test calculated, documented and run correctly? Record testing (Photo Documentation Required) |  | 0 |  |  | 0 | 10/1/2020 | Hydraulics
CA-Q-638-000.0 | CA-Q-638 | 638E20072 | SPECIAL - 6" WATER MAIN DIP CLASS 56 MECHANICAL JOINTS AND FITTINGS |  |  | Was the pipe disinfected per AWWA? Record disinfection. (Photo Documentation Required) |  | 0 |  |  | 0 | 10/1/2020 | Hydraulics
CA-Q-638-000.0 | CA-Q-638 | 638E20074 | SPECIAL - 6" WATER MAIN DIP CLASS 56 BALL AND SOCKET JOINTS AND FITTINGS |  |  | Was an installation plan submitted for all new installations? Installation plans should used the CA-P-1A form. |  | 0 |  |  | 0 | 10/1/2020 | Hydraulics
CA-Q-638-000.0 | CA-Q-638 | 638E20074 | SPECIAL - 6" WATER MAIN DIP CLASS 56 BALL AND SOCKET JOINTS AND FITTINGS |  |  | If no installation plan was submitted, were the utility owner details included in the plans? |  | 0 |  |  | 0 | 10/1/2020 | Hydraulics
CA-Q-638-000.0 | CA-Q-638 | 638E20074 | SPECIAL - 6" WATER MAIN DIP CLASS 56 BALL AND SOCKET JOINTS AND FITTINGS |  |  | Do the materials conform to the corresponding Material Specs? |  | 0 |  |  | 0 | 10/1/2020 | Hydraulics
CA-Q-638-000.0 | CA-Q-638 | 638E20074 | SPECIAL - 6" WATER MAIN DIP CLASS 56 BALL AND SOCKET JOINTS AND FITTINGS |  |  | Were the required notifications made and documented? |  | 0 |  |  | 0 | 10/1/2020 | Hydraulics
CA-Q-638-000.0 | CA-Q-638 | 638E20074 | SPECIAL - 6" WATER MAIN DIP CLASS 56 BALL AND SOCKET JOINTS AND FITTINGS |  |  | Are intersecting utilities/structures properly braced and supported? |  | 0 |  |  | 0 | 10/1/2020 | Hydraulics
CA-Q-638-000.0 | CA-Q-638 | 638E20074 | SPECIAL - 6" WATER MAIN DIP CLASS 56 BALL AND SOCKET JOINTS AND FITTINGS |  |  | Is the trench width correct (6 to 12" each side of pipe)? |  | 0 |  |  | 0 | 10/1/2020 | Hydraulics
CA-Q-638-000.0 | CA-Q-638 | 638E20074 | SPECIAL - 6" WATER MAIN DIP CLASS 56 BALL AND SOCKET JOINTS AND FITTINGS |  |  | Does the Excavation accommodate the pipe bell and allow the barrel to directly rest on the trench floor? |  | 0 |  |  | 0 | 10/1/2020 | Hydraulics
CA-Q-638-000.0 | CA-Q-638 | 638E20074 | SPECIAL - 6" WATER MAIN DIP CLASS 56 BALL AND SOCKET JOINTS AND FITTINGS |  |  | Is the trench properly protected w/ sheeting and/or bracing? |  | 0 |  |  | 0 | 10/1/2020 | Hydraulics
CA-Q-638-000.0 | CA-Q-638 | 638E20074 | SPECIAL - 6" WATER MAIN DIP CLASS 56 BALL AND SOCKET JOINTS AND FITTINGS |  |  | Is the structural bedding installed correctly (4-inch thick) |  | 0 |  |  | 0 | 10/1/2020 | Hydraulics
CA-Q-638-000.0 | CA-Q-638 | 638E20074 | SPECIAL - 6" WATER MAIN DIP CLASS 56 BALL AND SOCKET JOINTS AND FITTINGS |  |  | Is water encountered in the trench being appropriately dewatered during placement? |  | 0 |  |  | 0 | 10/1/2020 | Hydraulics
CA-Q-638-000.0 | CA-Q-638 | 638E20074 | SPECIAL - 6" WATER MAIN DIP CLASS 56 BALL AND SOCKET JOINTS AND FITTINGS |  |  | Is the pipe being properly stored/staged/handled? |  | 0 |  |  | 0 | 10/1/2020 | Hydraulics
CA-Q-638-000.0 | CA-Q-638 | 638E20074 | SPECIAL - 6" WATER MAIN DIP CLASS 56 BALL AND SOCKET JOINTS AND FITTINGS |  |  | Is the tracer tape being installed correctly? |  | 0 |  |  | 0 | 10/1/2020 | Hydraulics
CA-Q-638-000.0 | CA-Q-638 | 638E20074 | SPECIAL - 6" WATER MAIN DIP CLASS 56 BALL AND SOCKET JOINTS AND FITTINGS |  |  | Are thrust blocks, wedges and blocking being used to restrain the pipe, couplings, joints and devices? |  | 0 |  |  | 0 | 10/1/2020 | Hydraulics
CA-Q-638-000.0 | CA-Q-638 | 638E20074 | SPECIAL - 6" WATER MAIN DIP CLASS 56 BALL AND SOCKET JOINTS AND FITTINGS |  |  | Are the joints being installed per the manufacturer's recommendations? |  | 0 |  |  | 0 | 10/1/2020 | Hydraulics
CA-Q-638-000.0 | CA-Q-638 | 638E20074 | SPECIAL - 6" WATER MAIN DIP CLASS 56 BALL AND SOCKET JOINTS AND FITTINGS |  |  | Is the backfill consistent with the installation plan or utility owner's details? |  | 0 |  |  | 0 | 10/1/2020 | Hydraulics
CA-Q-638-000.0 | CA-Q-638 | 638E20074 | SPECIAL - 6" WATER MAIN DIP CLASS 56 BALL AND SOCKET JOINTS AND FITTINGS |  |  | If a casing pipe is required, was the pipe installed on blocks or chokes per the plan detail? |  | 0 |  |  | 0 | 10/1/2020 | Hydraulics
CA-Q-638-000.0 | CA-Q-638 | 638E20074 | SPECIAL - 6" WATER MAIN DIP CLASS 56 BALL AND SOCKET JOINTS AND FITTINGS |  |  | Is the Contractor inspecting and cleaning the pipe valves prior to installation? |  | 0 |  |  | 0 | 10/1/2020 | Hydraulics
CA-Q-638-000.0 | CA-Q-638 | 638E20074 | SPECIAL - 6" WATER MAIN DIP CLASS 56 BALL AND SOCKET JOINTS AND FITTINGS |  |  | Was the hydrostatic test calculated, documented and run correctly? Record testing (Photo Documentation Required) |  | 0 |  |  | 0 | 10/1/2020 | Hydraulics
CA-Q-638-000.0 | CA-Q-638 | 638E20074 | SPECIAL - 6" WATER MAIN DIP CLASS 56 BALL AND SOCKET JOINTS AND FITTINGS |  |  | Was the pipe disinfected per AWWA? Record disinfection. (Photo Documentation Required) |  | 0 |  |  | 0 | 10/1/2020 | Hydraulics
CA-Q-638-000.0 | CA-Q-638 | 638E20076 | SPECIAL - 6" WATER MAIN DIP CLASS 56 BOLTLESS RESTRAINED JOINTS AND FITTINGS |  |  | Was an installation plan submitted for all new installations? Installation plans should used the CA-P-1A form. |  | 0 |  |  | 0 | 10/1/2020 | Hydraulics
CA-Q-638-000.0 | CA-Q-638 | 638E20076 | SPECIAL - 6" WATER MAIN DIP CLASS 56 BOLTLESS RESTRAINED JOINTS AND FITTINGS |  |  | If no installation plan was submitted, were the utility owner details included in the plans? |  | 0 |  |  | 0 | 10/1/2020 | Hydraulics
CA-Q-638-000.0 | CA-Q-638 | 638E20076 | SPECIAL - 6" WATER MAIN DIP CLASS 56 BOLTLESS RESTRAINED JOINTS AND FITTINGS |  |  | Do the materials conform to the corresponding Material Specs? |  | 0 |  |  | 0 | 10/1/2020 | Hydraulics
CA-Q-638-000.0 | CA-Q-638 | 638E20076 | SPECIAL - 6" WATER MAIN DIP CLASS 56 BOLTLESS RESTRAINED JOINTS AND FITTINGS |  |  | Were the required notifications made and documented? |  | 0 |  |  | 0 | 10/1/2020 | Hydraulics
CA-Q-638-000.0 | CA-Q-638 | 638E20076 | SPECIAL - 6" WATER MAIN DIP CLASS 56 BOLTLESS RESTRAINED JOINTS AND FITTINGS |  |  | Are intersecting utilities/structures properly braced and supported? |  | 0 |  |  | 0 | 10/1/2020 | Hydraulics
CA-Q-638-000.0 | CA-Q-638 | 638E20076 | SPECIAL - 6" WATER MAIN DIP CLASS 56 BOLTLESS RESTRAINED JOINTS AND FITTINGS |  |  | Is the trench width correct (6 to 12" each side of pipe)? |  | 0 |  |  | 0 | 10/1/2020 | Hydraulics
CA-Q-638-000.0 | CA-Q-638 | 638E20076 | SPECIAL - 6" WATER MAIN DIP CLASS 56 BOLTLESS RESTRAINED JOINTS AND FITTINGS |  |  | Does the Excavation accommodate the pipe bell and allow the barrel to directly rest on the trench floor? |  | 0 |  |  | 0 | 10/1/2020 | Hydraulics
CA-Q-638-000.0 | CA-Q-638 | 638E20076 | SPECIAL - 6" WATER MAIN DIP CLASS 56 BOLTLESS RESTRAINED JOINTS AND FITTINGS |  |  | Is the trench properly protected w/ sheeting and/or bracing? |  | 0 |  |  | 0 | 10/1/2020 | Hydraulics
CA-Q-638-000.0 | CA-Q-638 | 638E20076 | SPECIAL - 6" WATER MAIN DIP CLASS 56 BOLTLESS RESTRAINED JOINTS AND FITTINGS |  |  | Is the structural bedding installed correctly (4-inch thick) |  | 0 |  |  | 0 | 10/1/2020 | Hydraulics
CA-Q-638-000.0 | CA-Q-638 | 638E20076 | SPECIAL - 6" WATER MAIN DIP CLASS 56 BOLTLESS RESTRAINED JOINTS AND FITTINGS |  |  | Is water encountered in the trench being appropriately dewatered during placement? |  | 0 |  |  | 0 | 10/1/2020 | Hydraulics
CA-Q-638-000.0 | CA-Q-638 | 638E20076 | SPECIAL - 6" WATER MAIN DIP CLASS 56 BOLTLESS RESTRAINED JOINTS AND FITTINGS |  |  | Is the pipe being properly stored/staged/handled? |  | 0 |  |  | 0 | 10/1/2020 | Hydraulics
CA-Q-638-000.0 | CA-Q-638 | 638E20076 | SPECIAL - 6" WATER MAIN DIP CLASS 56 BOLTLESS RESTRAINED JOINTS AND FITTINGS |  |  | Is the tracer tape being installed correctly? |  | 0 |  |  | 0 | 10/1/2020 | Hydraulics
CA-Q-638-000.0 | CA-Q-638 | 638E20076 | SPECIAL - 6" WATER MAIN DIP CLASS 56 BOLTLESS RESTRAINED JOINTS AND FITTINGS |  |  | Are thrust blocks, wedges and blocking being used to restrain the pipe, couplings, joints and devices? |  | 0 |  |  | 0 | 10/1/2020 | Hydraulics
CA-Q-638-000.0 | CA-Q-638 | 638E20076 | SPECIAL - 6" WATER MAIN DIP CLASS 56 BOLTLESS RESTRAINED JOINTS AND FITTINGS |  |  | Are the joints being installed per the manufacturer's recommendations? |  | 0 |  |  | 0 | 10/1/2020 | Hydraulics
CA-Q-638-000.0 | CA-Q-638 | 638E20076 | SPECIAL - 6" WATER MAIN DIP CLASS 56 BOLTLESS RESTRAINED JOINTS AND FITTINGS |  |  | Is the backfill consistent with the installation plan or utility owner's details? |  | 0 |  |  | 0 | 10/1/2020 | Hydraulics
CA-Q-638-000.0 | CA-Q-638 | 638E20076 | SPECIAL - 6" WATER MAIN DIP CLASS 56 BOLTLESS RESTRAINED JOINTS AND FITTINGS |  |  | If a casing pipe is required, was the pipe installed on blocks or chokes per the plan detail? |  | 0 |  |  | 0 | 10/1/2020 | Hydraulics
CA-Q-638-000.0 | CA-Q-638 | 638E20076 | SPECIAL - 6" WATER MAIN DIP CLASS 56 BOLTLESS RESTRAINED JOINTS AND FITTINGS |  |  | Is the Contractor inspecting and cleaning the pipe valves prior to installation? |  | 0 |  |  | 0 | 10/1/2020 | Hydraulics
CA-Q-638-000.0 | CA-Q-638 | 638E20076 | SPECIAL - 6" WATER MAIN DIP CLASS 56 BOLTLESS RESTRAINED JOINTS AND FITTINGS |  |  | Was the hydrostatic test calculated, documented and run correctly? Record testing (Photo Documentation Required) |  | 0 |  |  | 0 | 10/1/2020 | Hydraulics
CA-Q-638-000.0 | CA-Q-638 | 638E20076 | SPECIAL - 6" WATER MAIN DIP CLASS 56 BOLTLESS RESTRAINED JOINTS AND FITTINGS |  |  | Was the pipe disinfected per AWWA? Record disinfection. (Photo Documentation Required) |  | 0 |  |  | 0 | 10/1/2020 | Hydraulics
CA-Q-638-000.0 | CA-Q-638 | 638E20078 | SPECIAL - 6" WATER MAIN DIP CLASS 56 PUSH ON JOINTS AND FITTINGS |  |  | Was an installation plan submitted for all new installations? Installation plans should used the CA-P-1A form. |  | 0 |  |  | 0 | 10/1/2020 | Hydraulics
CA-Q-638-000.0 | CA-Q-638 | 638E20078 | SPECIAL - 6" WATER MAIN DIP CLASS 56 PUSH ON JOINTS AND FITTINGS |  |  | If no installation plan was submitted, were the utility owner details included in the plans? |  | 0 |  |  | 0 | 10/1/2020 | Hydraulics
CA-Q-638-000.0 | CA-Q-638 | 638E20078 | SPECIAL - 6" WATER MAIN DIP CLASS 56 PUSH ON JOINTS AND FITTINGS |  |  | Do the materials conform to the corresponding Material Specs? |  | 0 |  |  | 0 | 10/1/2020 | Hydraulics
CA-Q-638-000.0 | CA-Q-638 | 638E20078 | SPECIAL - 6" WATER MAIN DIP CLASS 56 PUSH ON JOINTS AND FITTINGS |  |  | Were the required notifications made and documented? |  | 0 |  |  | 0 | 10/1/2020 | Hydraulics
CA-Q-638-000.0 | CA-Q-638 | 638E20078 | SPECIAL - 6" WATER MAIN DIP CLASS 56 PUSH ON JOINTS AND FITTINGS |  |  | Are intersecting utilities/structures properly braced and supported? |  | 0 |  |  | 0 | 10/1/2020 | Hydraulics
CA-Q-638-000.0 | CA-Q-638 | 638E20078 | SPECIAL - 6" WATER MAIN DIP CLASS 56 PUSH ON JOINTS AND FITTINGS |  |  | Is the trench width correct (6 to 12" each side of pipe)? |  | 0 |  |  | 0 | 10/1/2020 | Hydraulics
CA-Q-638-000.0 | CA-Q-638 | 638E20078 | SPECIAL - 6" WATER MAIN DIP CLASS 56 PUSH ON JOINTS AND FITTINGS |  |  | Does the Excavation accommodate the pipe bell and allow the barrel to directly rest on the trench floor? |  | 0 |  |  | 0 | 10/1/2020 | Hydraulics
CA-Q-638-000.0 | CA-Q-638 | 638E20078 | SPECIAL - 6" WATER MAIN DIP CLASS 56 PUSH ON JOINTS AND FITTINGS |  |  | Is the trench properly protected w/ sheeting and/or bracing? |  | 0 |  |  | 0 | 10/1/2020 | Hydraulics
CA-Q-638-000.0 | CA-Q-638 | 638E20078 | SPECIAL - 6" WATER MAIN DIP CLASS 56 PUSH ON JOINTS AND FITTINGS |  |  | Is the structural bedding installed correctly (4-inch thick) |  | 0 |  |  | 0 | 10/1/2020 | Hydraulics
CA-Q-638-000.0 | CA-Q-638 | 638E20078 | SPECIAL - 6" WATER MAIN DIP CLASS 56 PUSH ON JOINTS AND FITTINGS |  |  | Is water encountered in the trench being appropriately dewatered during placement? |  | 0 |  |  | 0 | 10/1/2020 | Hydraulics
CA-Q-638-000.0 | CA-Q-638 | 638E20078 | SPECIAL - 6" WATER MAIN DIP CLASS 56 PUSH ON JOINTS AND FITTINGS |  |  | Is the pipe being properly stored/staged/handled? |  | 0 |  |  | 0 | 10/1/2020 | Hydraulics
CA-Q-638-000.0 | CA-Q-638 | 638E20078 | SPECIAL - 6" WATER MAIN DIP CLASS 56 PUSH ON JOINTS AND FITTINGS |  |  | Is the tracer tape being installed correctly? |  | 0 |  |  | 0 | 10/1/2020 | Hydraulics
CA-Q-638-000.0 | CA-Q-638 | 638E20078 | SPECIAL - 6" WATER MAIN DIP CLASS 56 PUSH ON JOINTS AND FITTINGS |  |  | Are thrust blocks, wedges and blocking being used to restrain the pipe, couplings, joints and devices? |  | 0 |  |  | 0 | 10/1/2020 | Hydraulics
CA-Q-638-000.0 | CA-Q-638 | 638E20078 | SPECIAL - 6" WATER MAIN DIP CLASS 56 PUSH ON JOINTS AND FITTINGS |  |  | Are the joints being installed per the manufacturer's recommendations? |  | 0 |  |  | 0 | 10/1/2020 | Hydraulics
CA-Q-638-000.0 | CA-Q-638 | 638E20078 | SPECIAL - 6" WATER MAIN DIP CLASS 56 PUSH ON JOINTS AND FITTINGS |  |  | Is the backfill consistent with the installation plan or utility owner's details? |  | 0 |  |  | 0 | 10/1/2020 | Hydraulics
CA-Q-638-000.0 | CA-Q-638 | 638E20078 | SPECIAL - 6" WATER MAIN DIP CLASS 56 PUSH ON JOINTS AND FITTINGS |  |  | If a casing pipe is required, was the pipe installed on blocks or chokes per the plan detail? |  | 0 |  |  | 0 | 10/1/2020 | Hydraulics
CA-Q-638-000.0 | CA-Q-638 | 638E20078 | SPECIAL - 6" WATER MAIN DIP CLASS 56 PUSH ON JOINTS AND FITTINGS |  |  | Is the Contractor inspecting and cleaning the pipe valves prior to installation? |  | 0 |  |  | 0 | 10/1/2020 | Hydraulics
CA-Q-638-000.0 | CA-Q-638 | 638E20078 | SPECIAL - 6" WATER MAIN DIP CLASS 56 PUSH ON JOINTS AND FITTINGS |  |  | Was the hydrostatic test calculated, documented and run correctly? Record testing (Photo Documentation Required) |  | 0 |  |  | 0 | 10/1/2020 | Hydraulics
CA-Q-638-000.0 | CA-Q-638 | 638E20078 | SPECIAL - 6" WATER MAIN DIP CLASS 56 PUSH ON JOINTS AND FITTINGS |  |  | Was the pipe disinfected per AWWA? Record disinfection. (Photo Documentation Required) |  | 0 |  |  | 0 | 10/1/2020 | Hydraulics
CA-Q-638-000.0 | CA-Q-638 | 638E20080 | SPECIAL - 8" WATER MAIN DIP CLASS 52 MECHANICAL JOINTS AND FITTINGS |  |  | Was an installation plan submitted for all new installations? Installation plans should used the CA-P-1A form. |  | 0 |  |  | 0 | 10/1/2020 | Hydraulics
CA-Q-638-000.0 | CA-Q-638 | 638E20080 | SPECIAL - 8" WATER MAIN DIP CLASS 52 MECHANICAL JOINTS AND FITTINGS |  |  | If no installation plan was submitted, were the utility owner details included in the plans? |  | 0 |  |  | 0 | 10/1/2020 | Hydraulics
CA-Q-638-000.0 | CA-Q-638 | 638E20080 | SPECIAL - 8" WATER MAIN DIP CLASS 52 MECHANICAL JOINTS AND FITTINGS |  |  | Do the materials conform to the corresponding Material Specs? |  | 0 |  |  | 0 | 10/1/2020 | Hydraulics
CA-Q-638-000.0 | CA-Q-638 | 638E20080 | SPECIAL - 8" WATER MAIN DIP CLASS 52 MECHANICAL JOINTS AND FITTINGS |  |  | Were the required notifications made and documented? |  | 0 |  |  | 0 | 10/1/2020 | Hydraulics
CA-Q-638-000.0 | CA-Q-638 | 638E20080 | SPECIAL - 8" WATER MAIN DIP CLASS 52 MECHANICAL JOINTS AND FITTINGS |  |  | Are intersecting utilities/structures properly braced and supported? |  | 0 |  |  | 0 | 10/1/2020 | Hydraulics
CA-Q-638-000.0 | CA-Q-638 | 638E20080 | SPECIAL - 8" WATER MAIN DIP CLASS 52 MECHANICAL JOINTS AND FITTINGS |  |  | Is the trench width correct (6 to 12" each side of pipe)? |  | 0 |  |  | 0 | 10/1/2020 | Hydraulics
CA-Q-638-000.0 | CA-Q-638 | 638E20080 | SPECIAL - 8" WATER MAIN DIP CLASS 52 MECHANICAL JOINTS AND FITTINGS |  |  | Does the Excavation accommodate the pipe bell and allow the barrel to directly rest on the trench floor? |  | 0 |  |  | 0 | 10/1/2020 | Hydraulics
CA-Q-638-000.0 | CA-Q-638 | 638E20080 | SPECIAL - 8" WATER MAIN DIP CLASS 52 MECHANICAL JOINTS AND FITTINGS |  |  | Is the trench properly protected w/ sheeting and/or bracing? |  | 0 |  |  | 0 | 10/1/2020 | Hydraulics
CA-Q-638-000.0 | CA-Q-638 | 638E20080 | SPECIAL - 8" WATER MAIN DIP CLASS 52 MECHANICAL JOINTS AND FITTINGS |  |  | Is the structural bedding installed correctly (4-inch thick) |  | 0 |  |  | 0 | 10/1/2020 | Hydraulics
CA-Q-638-000.0 | CA-Q-638 | 638E20080 | SPECIAL - 8" WATER MAIN DIP CLASS 52 MECHANICAL JOINTS AND FITTINGS |  |  | Is water encountered in the trench being appropriately dewatered during placement? |  | 0 |  |  | 0 | 10/1/2020 | Hydraulics
CA-Q-638-000.0 | CA-Q-638 | 638E20080 | SPECIAL - 8" WATER MAIN DIP CLASS 52 MECHANICAL JOINTS AND FITTINGS |  |  | Is the pipe being properly stored/staged/handled? |  | 0 |  |  | 0 | 10/1/2020 | Hydraulics
CA-Q-638-000.0 | CA-Q-638 | 638E20080 | SPECIAL - 8" WATER MAIN DIP CLASS 52 MECHANICAL JOINTS AND FITTINGS |  |  | Is the tracer tape being installed correctly? |  | 0 |  |  | 0 | 10/1/2020 | Hydraulics
CA-Q-638-000.0 | CA-Q-638 | 638E20080 | SPECIAL - 8" WATER MAIN DIP CLASS 52 MECHANICAL JOINTS AND FITTINGS |  |  | Are thrust blocks, wedges and blocking being used to restrain the pipe, couplings, joints and devices? |  | 0 |  |  | 0 | 10/1/2020 | Hydraulics
CA-Q-638-000.0 | CA-Q-638 | 638E20080 | SPECIAL - 8" WATER MAIN DIP CLASS 52 MECHANICAL JOINTS AND FITTINGS |  |  | Are the joints being installed per the manufacturer's recommendations? |  | 0 |  |  | 0 | 10/1/2020 | Hydraulics
CA-Q-638-000.0 | CA-Q-638 | 638E20080 | SPECIAL - 8" WATER MAIN DIP CLASS 52 MECHANICAL JOINTS AND FITTINGS |  |  | Is the backfill consistent with the installation plan or utility owner's details? |  | 0 |  |  | 0 | 10/1/2020 | Hydraulics
CA-Q-638-000.0 | CA-Q-638 | 638E20080 | SPECIAL - 8" WATER MAIN DIP CLASS 52 MECHANICAL JOINTS AND FITTINGS |  |  | If a casing pipe is required, was the pipe installed on blocks or chokes per the plan detail? |  | 0 |  |  | 0 | 10/1/2020 | Hydraulics
CA-Q-638-000.0 | CA-Q-638 | 638E20080 | SPECIAL - 8" WATER MAIN DIP CLASS 52 MECHANICAL JOINTS AND FITTINGS |  |  | Is the Contractor inspecting and cleaning the pipe valves prior to installation? |  | 0 |  |  | 0 | 10/1/2020 | Hydraulics
CA-Q-638-000.0 | CA-Q-638 | 638E20080 | SPECIAL - 8" WATER MAIN DIP CLASS 52 MECHANICAL JOINTS AND FITTINGS |  |  | Was the hydrostatic test calculated, documented and run correctly? Record testing (Photo Documentation Required) |  | 0 |  |  | 0 | 10/1/2020 | Hydraulics
CA-Q-638-000.0 | CA-Q-638 | 638E20080 | SPECIAL - 8" WATER MAIN DIP CLASS 52 MECHANICAL JOINTS AND FITTINGS |  |  | Was the pipe disinfected per AWWA? Record disinfection. (Photo Documentation Required) |  | 0 |  |  | 0 | 10/1/2020 | Hydraulics
CA-Q-638-000.0 | CA-Q-638 | 638E20082 | SPECIAL - 8" WATER MAIN DIP CLASS 52 BALL AND SOCKET JOINTS AND FITTINGS |  |  | Was an installation plan submitted for all new installations? Installation plans should used the CA-P-1A form. |  | 0 |  |  | 0 | 10/1/2020 | Hydraulics
CA-Q-638-000.0 | CA-Q-638 | 638E20082 | SPECIAL - 8" WATER MAIN DIP CLASS 52 BALL AND SOCKET JOINTS AND FITTINGS |  |  | If no installation plan was submitted, were the utility owner details included in the plans? |  | 0 |  |  | 0 | 10/1/2020 | Hydraulics
CA-Q-638-000.0 | CA-Q-638 | 638E20082 | SPECIAL - 8" WATER MAIN DIP CLASS 52 BALL AND SOCKET JOINTS AND FITTINGS |  |  | Do the materials conform to the corresponding Material Specs? |  | 0 |  |  | 0 | 10/1/2020 | Hydraulics
CA-Q-638-000.0 | CA-Q-638 | 638E20082 | SPECIAL - 8" WATER MAIN DIP CLASS 52 BALL AND SOCKET JOINTS AND FITTINGS |  |  | Were the required notifications made and documented? |  | 0 |  |  | 0 | 10/1/2020 | Hydraulics
CA-Q-638-000.0 | CA-Q-638 | 638E20082 | SPECIAL - 8" WATER MAIN DIP CLASS 52 BALL AND SOCKET JOINTS AND FITTINGS |  |  | Are intersecting utilities/structures properly braced and supported? |  | 0 |  |  | 0 | 10/1/2020 | Hydraulics
CA-Q-638-000.0 | CA-Q-638 | 638E20082 | SPECIAL - 8" WATER MAIN DIP CLASS 52 BALL AND SOCKET JOINTS AND FITTINGS |  |  | Is the trench width correct (6 to 12" each side of pipe)? |  | 0 |  |  | 0 | 10/1/2020 | Hydraulics
CA-Q-638-000.0 | CA-Q-638 | 638E20082 | SPECIAL - 8" WATER MAIN DIP CLASS 52 BALL AND SOCKET JOINTS AND FITTINGS |  |  | Does the Excavation accommodate the pipe bell and allow the barrel to directly rest on the trench floor? |  | 0 |  |  | 0 | 10/1/2020 | Hydraulics
CA-Q-638-000.0 | CA-Q-638 | 638E20082 | SPECIAL - 8" WATER MAIN DIP CLASS 52 BALL AND SOCKET JOINTS AND FITTINGS |  |  | Is the trench properly protected w/ sheeting and/or bracing? |  | 0 |  |  | 0 | 10/1/2020 | Hydraulics
CA-Q-638-000.0 | CA-Q-638 | 638E20082 | SPECIAL - 8" WATER MAIN DIP CLASS 52 BALL AND SOCKET JOINTS AND FITTINGS |  |  | Is the structural bedding installed correctly (4-inch thick) |  | 0 |  |  | 0 | 10/1/2020 | Hydraulics
CA-Q-638-000.0 | CA-Q-638 | 638E20082 | SPECIAL - 8" WATER MAIN DIP CLASS 52 BALL AND SOCKET JOINTS AND FITTINGS |  |  | Is water encountered in the trench being appropriately dewatered during placement? |  | 0 |  |  | 0 | 10/1/2020 | Hydraulics
CA-Q-638-000.0 | CA-Q-638 | 638E20082 | SPECIAL - 8" WATER MAIN DIP CLASS 52 BALL AND SOCKET JOINTS AND FITTINGS |  |  | Is the pipe being properly stored/staged/handled? |  | 0 |  |  | 0 | 10/1/2020 | Hydraulics
CA-Q-638-000.0 | CA-Q-638 | 638E20082 | SPECIAL - 8" WATER MAIN DIP CLASS 52 BALL AND SOCKET JOINTS AND FITTINGS |  |  | Is the tracer tape being installed correctly? |  | 0 |  |  | 0 | 10/1/2020 | Hydraulics
CA-Q-638-000.0 | CA-Q-638 | 638E20082 | SPECIAL - 8" WATER MAIN DIP CLASS 52 BALL AND SOCKET JOINTS AND FITTINGS |  |  | Are thrust blocks, wedges and blocking being used to restrain the pipe, couplings, joints and devices? |  | 0 |  |  | 0 | 10/1/2020 | Hydraulics
CA-Q-638-000.0 | CA-Q-638 | 638E20082 | SPECIAL - 8" WATER MAIN DIP CLASS 52 BALL AND SOCKET JOINTS AND FITTINGS |  |  | Are the joints being installed per the manufacturer's recommendations? |  | 0 |  |  | 0 | 10/1/2020 | Hydraulics
CA-Q-638-000.0 | CA-Q-638 | 638E20082 | SPECIAL - 8" WATER MAIN DIP CLASS 52 BALL AND SOCKET JOINTS AND FITTINGS |  |  | Is the backfill consistent with the installation plan or utility owner's details? |  | 0 |  |  | 0 | 10/1/2020 | Hydraulics
CA-Q-638-000.0 | CA-Q-638 | 638E20082 | SPECIAL - 8" WATER MAIN DIP CLASS 52 BALL AND SOCKET JOINTS AND FITTINGS |  |  | If a casing pipe is required, was the pipe installed on blocks or chokes per the plan detail? |  | 0 |  |  | 0 | 10/1/2020 | Hydraulics
CA-Q-638-000.0 | CA-Q-638 | 638E20082 | SPECIAL - 8" WATER MAIN DIP CLASS 52 BALL AND SOCKET JOINTS AND FITTINGS |  |  | Is the Contractor inspecting and cleaning the pipe valves prior to installation? |  | 0 |  |  | 0 | 10/1/2020 | Hydraulics
CA-Q-638-000.0 | CA-Q-638 | 638E20082 | SPECIAL - 8" WATER MAIN DIP CLASS 52 BALL AND SOCKET JOINTS AND FITTINGS |  |  | Was the hydrostatic test calculated, documented and run correctly? Record testing (Photo Documentation Required) |  | 0 |  |  | 0 | 10/1/2020 | Hydraulics
CA-Q-638-000.0 | CA-Q-638 | 638E20082 | SPECIAL - 8" WATER MAIN DIP CLASS 52 BALL AND SOCKET JOINTS AND FITTINGS |  |  | Was the pipe disinfected per AWWA? Record disinfection. (Photo Documentation Required) |  | 0 |  |  | 0 | 10/1/2020 | Hydraulics
CA-Q-638-000.0 | CA-Q-638 | 638E20084 | SPECIAL - 8" WATER MAIN DIP CLASS 52 BOLTLESS RESTRAINED JOINTS AND FITTINGS |  |  | Was an installation plan submitted for all new installations? Installation plans should used the CA-P-1A form. |  | 0 |  |  | 0 | 10/1/2020 | Hydraulics
CA-Q-638-000.0 | CA-Q-638 | 638E20084 | SPECIAL - 8" WATER MAIN DIP CLASS 52 BOLTLESS RESTRAINED JOINTS AND FITTINGS |  |  | If no installation plan was submitted, were the utility owner details included in the plans? |  | 0 |  |  | 0 | 10/1/2020 | Hydraulics
CA-Q-638-000.0 | CA-Q-638 | 638E20084 | SPECIAL - 8" WATER MAIN DIP CLASS 52 BOLTLESS RESTRAINED JOINTS AND FITTINGS |  |  | Do the materials conform to the corresponding Material Specs? |  | 0 |  |  | 0 | 10/1/2020 | Hydraulics
CA-Q-638-000.0 | CA-Q-638 | 638E20084 | SPECIAL - 8" WATER MAIN DIP CLASS 52 BOLTLESS RESTRAINED JOINTS AND FITTINGS |  |  | Were the required notifications made and documented? |  | 0 |  |  | 0 | 10/1/2020 | Hydraulics
CA-Q-638-000.0 | CA-Q-638 | 638E20084 | SPECIAL - 8" WATER MAIN DIP CLASS 52 BOLTLESS RESTRAINED JOINTS AND FITTINGS |  |  | Are intersecting utilities/structures properly braced and supported? |  | 0 |  |  | 0 | 10/1/2020 | Hydraulics
CA-Q-638-000.0 | CA-Q-638 | 638E20084 | SPECIAL - 8" WATER MAIN DIP CLASS 52 BOLTLESS RESTRAINED JOINTS AND FITTINGS |  |  | Is the trench width correct (6 to 12" each side of pipe)? |  | 0 |  |  | 0 | 10/1/2020 | Hydraulics
CA-Q-638-000.0 | CA-Q-638 | 638E20084 | SPECIAL - 8" WATER MAIN DIP CLASS 52 BOLTLESS RESTRAINED JOINTS AND FITTINGS |  |  | Does the Excavation accommodate the pipe bell and allow the barrel to directly rest on the trench floor? |  | 0 |  |  | 0 | 10/1/2020 | Hydraulics
CA-Q-638-000.0 | CA-Q-638 | 638E20084 | SPECIAL - 8" WATER MAIN DIP CLASS 52 BOLTLESS RESTRAINED JOINTS AND FITTINGS |  |  | Is the trench properly protected w/ sheeting and/or bracing? |  | 0 |  |  | 0 | 10/1/2020 | Hydraulics
CA-Q-638-000.0 | CA-Q-638 | 638E20084 | SPECIAL - 8" WATER MAIN DIP CLASS 52 BOLTLESS RESTRAINED JOINTS AND FITTINGS |  |  | Is the structural bedding installed correctly (4-inch thick) |  | 0 |  |  | 0 | 10/1/2020 | Hydraulics
CA-Q-638-000.0 | CA-Q-638 | 638E20084 | SPECIAL - 8" WATER MAIN DIP CLASS 52 BOLTLESS RESTRAINED JOINTS AND FITTINGS |  |  | Is water encountered in the trench being appropriately dewatered during placement? |  | 0 |  |  | 0 | 10/1/2020 | Hydraulics
CA-Q-638-000.0 | CA-Q-638 | 638E20084 | SPECIAL - 8" WATER MAIN DIP CLASS 52 BOLTLESS RESTRAINED JOINTS AND FITTINGS |  |  | Is the pipe being properly stored/staged/handled? |  | 0 |  |  | 0 | 10/1/2020 | Hydraulics
CA-Q-638-000.0 | CA-Q-638 | 638E20084 | SPECIAL - 8" WATER MAIN DIP CLASS 52 BOLTLESS RESTRAINED JOINTS AND FITTINGS |  |  | Is the tracer tape being installed correctly? |  | 0 |  |  | 0 | 10/1/2020 | Hydraulics
CA-Q-638-000.0 | CA-Q-638 | 638E20084 | SPECIAL - 8" WATER MAIN DIP CLASS 52 BOLTLESS RESTRAINED JOINTS AND FITTINGS |  |  | Are thrust blocks, wedges and blocking being used to restrain the pipe, couplings, joints and devices? |  | 0 |  |  | 0 | 10/1/2020 | Hydraulics
CA-Q-638-000.0 | CA-Q-638 | 638E20084 | SPECIAL - 8" WATER MAIN DIP CLASS 52 BOLTLESS RESTRAINED JOINTS AND FITTINGS |  |  | Are the joints being installed per the manufacturer's recommendations? |  | 0 |  |  | 0 | 10/1/2020 | Hydraulics
CA-Q-638-000.0 | CA-Q-638 | 638E20084 | SPECIAL - 8" WATER MAIN DIP CLASS 52 BOLTLESS RESTRAINED JOINTS AND FITTINGS |  |  | Is the backfill consistent with the installation plan or utility owner's details? |  | 0 |  |  | 0 | 10/1/2020 | Hydraulics
CA-Q-638-000.0 | CA-Q-638 | 638E20084 | SPECIAL - 8" WATER MAIN DIP CLASS 52 BOLTLESS RESTRAINED JOINTS AND FITTINGS |  |  | If a casing pipe is required, was the pipe installed on blocks or chokes per the plan detail? |  | 0 |  |  | 0 | 10/1/2020 | Hydraulics
CA-Q-638-000.0 | CA-Q-638 | 638E20084 | SPECIAL - 8" WATER MAIN DIP CLASS 52 BOLTLESS RESTRAINED JOINTS AND FITTINGS |  |  | Is the Contractor inspecting and cleaning the pipe valves prior to installation? |  | 0 |  |  | 0 | 10/1/2020 | Hydraulics
CA-Q-638-000.0 | CA-Q-638 | 638E20084 | SPECIAL - 8" WATER MAIN DIP CLASS 52 BOLTLESS RESTRAINED JOINTS AND FITTINGS |  |  | Was the hydrostatic test calculated, documented and run correctly? Record testing (Photo Documentation Required) |  | 0 |  |  | 0 | 10/1/2020 | Hydraulics
CA-Q-638-000.0 | CA-Q-638 | 638E20084 | SPECIAL - 8" WATER MAIN DIP CLASS 52 BOLTLESS RESTRAINED JOINTS AND FITTINGS |  |  | Was the pipe disinfected per AWWA? Record disinfection. (Photo Documentation Required) |  | 0 |  |  | 0 | 10/1/2020 | Hydraulics
CA-Q-638-000.0 | CA-Q-638 | 638E20086 | SPECIAL - 8" WATER MAIN DIP CLASS 52 PUSH ON JOINTS AND FITTINGS |  |  | Was an installation plan submitted for all new installations? Installation plans should used the CA-P-1A form. |  | 0 |  |  | 0 | 10/1/2020 | Hydraulics
CA-Q-638-000.0 | CA-Q-638 | 638E20086 | SPECIAL - 8" WATER MAIN DIP CLASS 52 PUSH ON JOINTS AND FITTINGS |  |  | If no installation plan was submitted, were the utility owner details included in the plans? |  | 0 |  |  | 0 | 10/1/2020 | Hydraulics
CA-Q-638-000.0 | CA-Q-638 | 638E20086 | SPECIAL - 8" WATER MAIN DIP CLASS 52 PUSH ON JOINTS AND FITTINGS |  |  | Do the materials conform to the corresponding Material Specs? |  | 0 |  |  | 0 | 10/1/2020 | Hydraulics
CA-Q-638-000.0 | CA-Q-638 | 638E20086 | SPECIAL - 8" WATER MAIN DIP CLASS 52 PUSH ON JOINTS AND FITTINGS |  |  | Were the required notifications made and documented? |  | 0 |  |  | 0 | 10/1/2020 | Hydraulics
CA-Q-638-000.0 | CA-Q-638 | 638E20086 | SPECIAL - 8" WATER MAIN DIP CLASS 52 PUSH ON JOINTS AND FITTINGS |  |  | Are intersecting utilities/structures properly braced and supported? |  | 0 |  |  | 0 | 10/1/2020 | Hydraulics
CA-Q-638-000.0 | CA-Q-638 | 638E20086 | SPECIAL - 8" WATER MAIN DIP CLASS 52 PUSH ON JOINTS AND FITTINGS |  |  | Is the trench width correct (6 to 12" each side of pipe)? |  | 0 |  |  | 0 | 10/1/2020 | Hydraulics
CA-Q-638-000.0 | CA-Q-638 | 638E20086 | SPECIAL - 8" WATER MAIN DIP CLASS 52 PUSH ON JOINTS AND FITTINGS |  |  | Does the Excavation accommodate the pipe bell and allow the barrel to directly rest on the trench floor? |  | 0 |  |  | 0 | 10/1/2020 | Hydraulics
CA-Q-638-000.0 | CA-Q-638 | 638E20086 | SPECIAL - 8" WATER MAIN DIP CLASS 52 PUSH ON JOINTS AND FITTINGS |  |  | Is the trench properly protected w/ sheeting and/or bracing? |  | 0 |  |  | 0 | 10/1/2020 | Hydraulics
CA-Q-638-000.0 | CA-Q-638 | 638E20086 | SPECIAL - 8" WATER MAIN DIP CLASS 52 PUSH ON JOINTS AND FITTINGS |  |  | Is the structural bedding installed correctly (4-inch thick) |  | 0 |  |  | 0 | 10/1/2020 | Hydraulics
CA-Q-638-000.0 | CA-Q-638 | 638E20086 | SPECIAL - 8" WATER MAIN DIP CLASS 52 PUSH ON JOINTS AND FITTINGS |  |  | Is water encountered in the trench being appropriately dewatered during placement? |  | 0 |  |  | 0 | 10/1/2020 | Hydraulics
CA-Q-638-000.0 | CA-Q-638 | 638E20086 | SPECIAL - 8" WATER MAIN DIP CLASS 52 PUSH ON JOINTS AND FITTINGS |  |  | Is the pipe being properly stored/staged/handled? |  | 0 |  |  | 0 | 10/1/2020 | Hydraulics
CA-Q-638-000.0 | CA-Q-638 | 638E20086 | SPECIAL - 8" WATER MAIN DIP CLASS 52 PUSH ON JOINTS AND FITTINGS |  |  | Is the tracer tape being installed correctly? |  | 0 |  |  | 0 | 10/1/2020 | Hydraulics
CA-Q-638-000.0 | CA-Q-638 | 638E20086 | SPECIAL - 8" WATER MAIN DIP CLASS 52 PUSH ON JOINTS AND FITTINGS |  |  | Are thrust blocks, wedges and blocking being used to restrain the pipe, couplings, joints and devices? |  | 0 |  |  | 0 | 10/1/2020 | Hydraulics
CA-Q-638-000.0 | CA-Q-638 | 638E20086 | SPECIAL - 8" WATER MAIN DIP CLASS 52 PUSH ON JOINTS AND FITTINGS |  |  | Are the joints being installed per the manufacturer's recommendations? |  | 0 |  |  | 0 | 10/1/2020 | Hydraulics
CA-Q-638-000.0 | CA-Q-638 | 638E20086 | SPECIAL - 8" WATER MAIN DIP CLASS 52 PUSH ON JOINTS AND FITTINGS |  |  | Is the backfill consistent with the installation plan or utility owner's details? |  | 0 |  |  | 0 | 10/1/2020 | Hydraulics
CA-Q-638-000.0 | CA-Q-638 | 638E20086 | SPECIAL - 8" WATER MAIN DIP CLASS 52 PUSH ON JOINTS AND FITTINGS |  |  | If a casing pipe is required, was the pipe installed on blocks or chokes per the plan detail? |  | 0 |  |  | 0 | 10/1/2020 | Hydraulics
CA-Q-638-000.0 | CA-Q-638 | 638E20086 | SPECIAL - 8" WATER MAIN DIP CLASS 52 PUSH ON JOINTS AND FITTINGS |  |  | Is the Contractor inspecting and cleaning the pipe valves prior to installation? |  | 0 |  |  | 0 | 10/1/2020 | Hydraulics
CA-Q-638-000.0 | CA-Q-638 | 638E20086 | SPECIAL - 8" WATER MAIN DIP CLASS 52 PUSH ON JOINTS AND FITTINGS |  |  | Was the hydrostatic test calculated, documented and run correctly? Record testing (Photo Documentation Required) |  | 0 |  |  | 0 | 10/1/2020 | Hydraulics
CA-Q-638-000.0 | CA-Q-638 | 638E20086 | SPECIAL - 8" WATER MAIN DIP CLASS 52 PUSH ON JOINTS AND FITTINGS |  |  | Was the pipe disinfected per AWWA? Record disinfection. (Photo Documentation Required) |  | 0 |  |  | 0 | 10/1/2020 | Hydraulics
CA-Q-638-000.0 | CA-Q-638 | 638E20088 | SPECIAL - 8" WATER MAIN DIP CLASS 53 MECHANICAL JOINTS AND FITTINGS |  |  | Was an installation plan submitted for all new installations? Installation plans should used the CA-P-1A form. |  | 0 |  |  | 0 | 10/1/2020 | Hydraulics
CA-Q-638-000.0 | CA-Q-638 | 638E20088 | SPECIAL - 8" WATER MAIN DIP CLASS 53 MECHANICAL JOINTS AND FITTINGS |  |  | If no installation plan was submitted, were the utility owner details included in the plans? |  | 0 |  |  | 0 | 10/1/2020 | Hydraulics
CA-Q-638-000.0 | CA-Q-638 | 638E20088 | SPECIAL - 8" WATER MAIN DIP CLASS 53 MECHANICAL JOINTS AND FITTINGS |  |  | Do the materials conform to the corresponding Material Specs? |  | 0 |  |  | 0 | 10/1/2020 | Hydraulics
CA-Q-638-000.0 | CA-Q-638 | 638E20088 | SPECIAL - 8" WATER MAIN DIP CLASS 53 MECHANICAL JOINTS AND FITTINGS |  |  | Were the required notifications made and documented? |  | 0 |  |  | 0 | 10/1/2020 | Hydraulics
CA-Q-638-000.0 | CA-Q-638 | 638E20088 | SPECIAL - 8" WATER MAIN DIP CLASS 53 MECHANICAL JOINTS AND FITTINGS |  |  | Are intersecting utilities/structures properly braced and supported? |  | 0 |  |  | 0 | 10/1/2020 | Hydraulics
CA-Q-638-000.0 | CA-Q-638 | 638E20088 | SPECIAL - 8" WATER MAIN DIP CLASS 53 MECHANICAL JOINTS AND FITTINGS |  |  | Is the trench width correct (6 to 12" each side of pipe)? |  | 0 |  |  | 0 | 10/1/2020 | Hydraulics
CA-Q-638-000.0 | CA-Q-638 | 638E20088 | SPECIAL - 8" WATER MAIN DIP CLASS 53 MECHANICAL JOINTS AND FITTINGS |  |  | Does the Excavation accommodate the pipe bell and allow the barrel to directly rest on the trench floor? |  | 0 |  |  | 0 | 10/1/2020 | Hydraulics
CA-Q-638-000.0 | CA-Q-638 | 638E20088 | SPECIAL - 8" WATER MAIN DIP CLASS 53 MECHANICAL JOINTS AND FITTINGS |  |  | Is the trench properly protected w/ sheeting and/or bracing? |  | 0 |  |  | 0 | 10/1/2020 | Hydraulics
CA-Q-638-000.0 | CA-Q-638 | 638E20088 | SPECIAL - 8" WATER MAIN DIP CLASS 53 MECHANICAL JOINTS AND FITTINGS |  |  | Is the structural bedding installed correctly (4-inch thick) |  | 0 |  |  | 0 | 10/1/2020 | Hydraulics
CA-Q-638-000.0 | CA-Q-638 | 638E20088 | SPECIAL - 8" WATER MAIN DIP CLASS 53 MECHANICAL JOINTS AND FITTINGS |  |  | Is water encountered in the trench being appropriately dewatered during placement? |  | 0 |  |  | 0 | 10/1/2020 | Hydraulics
CA-Q-638-000.0 | CA-Q-638 | 638E20088 | SPECIAL - 8" WATER MAIN DIP CLASS 53 MECHANICAL JOINTS AND FITTINGS |  |  | Is the pipe being properly stored/staged/handled? |  | 0 |  |  | 0 | 10/1/2020 | Hydraulics
CA-Q-638-000.0 | CA-Q-638 | 638E20088 | SPECIAL - 8" WATER MAIN DIP CLASS 53 MECHANICAL JOINTS AND FITTINGS |  |  | Is the tracer tape being installed correctly? |  | 0 |  |  | 0 | 10/1/2020 | Hydraulics
CA-Q-638-000.0 | CA-Q-638 | 638E20088 | SPECIAL - 8" WATER MAIN DIP CLASS 53 MECHANICAL JOINTS AND FITTINGS |  |  | Are thrust blocks, wedges and blocking being used to restrain the pipe, couplings, joints and devices? |  | 0 |  |  | 0 | 10/1/2020 | Hydraulics
CA-Q-638-000.0 | CA-Q-638 | 638E20088 | SPECIAL - 8" WATER MAIN DIP CLASS 53 MECHANICAL JOINTS AND FITTINGS |  |  | Are the joints being installed per the manufacturer's recommendations? |  | 0 |  |  | 0 | 10/1/2020 | Hydraulics
CA-Q-638-000.0 | CA-Q-638 | 638E20088 | SPECIAL - 8" WATER MAIN DIP CLASS 53 MECHANICAL JOINTS AND FITTINGS |  |  | Is the backfill consistent with the installation plan or utility owner's details? |  | 0 |  |  | 0 | 10/1/2020 | Hydraulics
CA-Q-638-000.0 | CA-Q-638 | 638E20088 | SPECIAL - 8" WATER MAIN DIP CLASS 53 MECHANICAL JOINTS AND FITTINGS |  |  | If a casing pipe is required, was the pipe installed on blocks or chokes per the plan detail? |  | 0 |  |  | 0 | 10/1/2020 | Hydraulics
CA-Q-638-000.0 | CA-Q-638 | 638E20088 | SPECIAL - 8" WATER MAIN DIP CLASS 53 MECHANICAL JOINTS AND FITTINGS |  |  | Is the Contractor inspecting and cleaning the pipe valves prior to installation? |  | 0 |  |  | 0 | 10/1/2020 | Hydraulics
CA-Q-638-000.0 | CA-Q-638 | 638E20088 | SPECIAL - 8" WATER MAIN DIP CLASS 53 MECHANICAL JOINTS AND FITTINGS |  |  | Was the hydrostatic test calculated, documented and run correctly? Record testing (Photo Documentation Required) |  | 0 |  |  | 0 | 10/1/2020 | Hydraulics
CA-Q-638-000.0 | CA-Q-638 | 638E20088 | SPECIAL - 8" WATER MAIN DIP CLASS 53 MECHANICAL JOINTS AND FITTINGS |  |  | Was the pipe disinfected per AWWA? Record disinfection. (Photo Documentation Required) |  | 0 |  |  | 0 | 10/1/2020 | Hydraulics
CA-Q-638-000.0 | CA-Q-638 | 638E20090 | SPECIAL - 8" WATER MAIN DIP CLASS 53 BALL AND SOCKET JOINTS AND FITTINGS |  |  | Was an installation plan submitted for all new installations? Installation plans should used the CA-P-1A form. |  | 0 |  |  | 0 | 10/1/2020 | Hydraulics
CA-Q-638-000.0 | CA-Q-638 | 638E20090 | SPECIAL - 8" WATER MAIN DIP CLASS 53 BALL AND SOCKET JOINTS AND FITTINGS |  |  | If no installation plan was submitted, were the utility owner details included in the plans? |  | 0 |  |  | 0 | 10/1/2020 | Hydraulics
CA-Q-638-000.0 | CA-Q-638 | 638E20090 | SPECIAL - 8" WATER MAIN DIP CLASS 53 BALL AND SOCKET JOINTS AND FITTINGS |  |  | Do the materials conform to the corresponding Material Specs? |  | 0 |  |  | 0 | 10/1/2020 | Hydraulics
CA-Q-638-000.0 | CA-Q-638 | 638E20090 | SPECIAL - 8" WATER MAIN DIP CLASS 53 BALL AND SOCKET JOINTS AND FITTINGS |  |  | Were the required notifications made and documented? |  | 0 |  |  | 0 | 10/1/2020 | Hydraulics
CA-Q-638-000.0 | CA-Q-638 | 638E20090 | SPECIAL - 8" WATER MAIN DIP CLASS 53 BALL AND SOCKET JOINTS AND FITTINGS |  |  | Are intersecting utilities/structures properly braced and supported? |  | 0 |  |  | 0 | 10/1/2020 | Hydraulics
CA-Q-638-000.0 | CA-Q-638 | 638E20090 | SPECIAL - 8" WATER MAIN DIP CLASS 53 BALL AND SOCKET JOINTS AND FITTINGS |  |  | Is the trench width correct (6 to 12" each side of pipe)? |  | 0 |  |  | 0 | 10/1/2020 | Hydraulics
CA-Q-638-000.0 | CA-Q-638 | 638E20090 | SPECIAL - 8" WATER MAIN DIP CLASS 53 BALL AND SOCKET JOINTS AND FITTINGS |  |  | Does the Excavation accommodate the pipe bell and allow the barrel to directly rest on the trench floor? |  | 0 |  |  | 0 | 10/1/2020 | Hydraulics
CA-Q-638-000.0 | CA-Q-638 | 638E20090 | SPECIAL - 8" WATER MAIN DIP CLASS 53 BALL AND SOCKET JOINTS AND FITTINGS |  |  | Is the trench properly protected w/ sheeting and/or bracing? |  | 0 |  |  | 0 | 10/1/2020 | Hydraulics
CA-Q-638-000.0 | CA-Q-638 | 638E20090 | SPECIAL - 8" WATER MAIN DIP CLASS 53 BALL AND SOCKET JOINTS AND FITTINGS |  |  | Is the structural bedding installed correctly (4-inch thick) |  | 0 |  |  | 0 | 10/1/2020 | Hydraulics
CA-Q-638-000.0 | CA-Q-638 | 638E20090 | SPECIAL - 8" WATER MAIN DIP CLASS 53 BALL AND SOCKET JOINTS AND FITTINGS |  |  | Is water encountered in the trench being appropriately dewatered during placement? |  | 0 |  |  | 0 | 10/1/2020 | Hydraulics
CA-Q-638-000.0 | CA-Q-638 | 638E20090 | SPECIAL - 8" WATER MAIN DIP CLASS 53 BALL AND SOCKET JOINTS AND FITTINGS |  |  | Is the pipe being properly stored/staged/handled? |  | 0 |  |  | 0 | 10/1/2020 | Hydraulics
CA-Q-638-000.0 | CA-Q-638 | 638E20090 | SPECIAL - 8" WATER MAIN DIP CLASS 53 BALL AND SOCKET JOINTS AND FITTINGS |  |  | Is the tracer tape being installed correctly? |  | 0 |  |  | 0 | 10/1/2020 | Hydraulics
CA-Q-638-000.0 | CA-Q-638 | 638E20090 | SPECIAL - 8" WATER MAIN DIP CLASS 53 BALL AND SOCKET JOINTS AND FITTINGS |  |  | Are thrust blocks, wedges and blocking being used to restrain the pipe, couplings, joints and devices? |  | 0 |  |  | 0 | 10/1/2020 | Hydraulics
CA-Q-638-000.0 | CA-Q-638 | 638E20090 | SPECIAL - 8" WATER MAIN DIP CLASS 53 BALL AND SOCKET JOINTS AND FITTINGS |  |  | Are the joints being installed per the manufacturer's recommendations? |  | 0 |  |  | 0 | 10/1/2020 | Hydraulics
CA-Q-638-000.0 | CA-Q-638 | 638E20090 | SPECIAL - 8" WATER MAIN DIP CLASS 53 BALL AND SOCKET JOINTS AND FITTINGS |  |  | Is the backfill consistent with the installation plan or utility owner's details? |  | 0 |  |  | 0 | 10/1/2020 | Hydraulics
CA-Q-638-000.0 | CA-Q-638 | 638E20090 | SPECIAL - 8" WATER MAIN DIP CLASS 53 BALL AND SOCKET JOINTS AND FITTINGS |  |  | If a casing pipe is required, was the pipe installed on blocks or chokes per the plan detail? |  | 0 |  |  | 0 | 10/1/2020 | Hydraulics
CA-Q-638-000.0 | CA-Q-638 | 638E20090 | SPECIAL - 8" WATER MAIN DIP CLASS 53 BALL AND SOCKET JOINTS AND FITTINGS |  |  | Is the Contractor inspecting and cleaning the pipe valves prior to installation? |  | 0 |  |  | 0 | 10/1/2020 | Hydraulics
CA-Q-638-000.0 | CA-Q-638 | 638E20090 | SPECIAL - 8" WATER MAIN DIP CLASS 53 BALL AND SOCKET JOINTS AND FITTINGS |  |  | Was the hydrostatic test calculated, documented and run correctly? Record testing (Photo Documentation Required) |  | 0 |  |  | 0 | 10/1/2020 | Hydraulics
CA-Q-638-000.0 | CA-Q-638 | 638E20090 | SPECIAL - 8" WATER MAIN DIP CLASS 53 BALL AND SOCKET JOINTS AND FITTINGS |  |  | Was the pipe disinfected per AWWA? Record disinfection. (Photo Documentation Required) |  | 0 |  |  | 0 | 10/1/2020 | Hydraulics
CA-Q-638-000.0 | CA-Q-638 | 638E20092 | SPECIAL - 8" WATER MAIN DIP CLASS 53 BOLTLESS RESTRAINED JOINTS AND FITTINGS |  |  | Was an installation plan submitted for all new installations? Installation plans should used the CA-P-1A form. |  | 0 |  |  | 0 | 10/1/2020 | Hydraulics
CA-Q-638-000.0 | CA-Q-638 | 638E20092 | SPECIAL - 8" WATER MAIN DIP CLASS 53 BOLTLESS RESTRAINED JOINTS AND FITTINGS |  |  | If no installation plan was submitted, were the utility owner details included in the plans? |  | 0 |  |  | 0 | 10/1/2020 | Hydraulics
CA-Q-638-000.0 | CA-Q-638 | 638E20092 | SPECIAL - 8" WATER MAIN DIP CLASS 53 BOLTLESS RESTRAINED JOINTS AND FITTINGS |  |  | Do the materials conform to the corresponding Material Specs? |  | 0 |  |  | 0 | 10/1/2020 | Hydraulics
CA-Q-638-000.0 | CA-Q-638 | 638E20092 | SPECIAL - 8" WATER MAIN DIP CLASS 53 BOLTLESS RESTRAINED JOINTS AND FITTINGS |  |  | Were the required notifications made and documented? |  | 0 |  |  | 0 | 10/1/2020 | Hydraulics
CA-Q-638-000.0 | CA-Q-638 | 638E20092 | SPECIAL - 8" WATER MAIN DIP CLASS 53 BOLTLESS RESTRAINED JOINTS AND FITTINGS |  |  | Are intersecting utilities/structures properly braced and supported? |  | 0 |  |  | 0 | 10/1/2020 | Hydraulics
CA-Q-638-000.0 | CA-Q-638 | 638E20092 | SPECIAL - 8" WATER MAIN DIP CLASS 53 BOLTLESS RESTRAINED JOINTS AND FITTINGS |  |  | Is the trench width correct (6 to 12" each side of pipe)? |  | 0 |  |  | 0 | 10/1/2020 | Hydraulics
CA-Q-638-000.0 | CA-Q-638 | 638E20092 | SPECIAL - 8" WATER MAIN DIP CLASS 53 BOLTLESS RESTRAINED JOINTS AND FITTINGS |  |  | Does the Excavation accommodate the pipe bell and allow the barrel to directly rest on the trench floor? |  | 0 |  |  | 0 | 10/1/2020 | Hydraulics
CA-Q-638-000.0 | CA-Q-638 | 638E20092 | SPECIAL - 8" WATER MAIN DIP CLASS 53 BOLTLESS RESTRAINED JOINTS AND FITTINGS |  |  | Is the trench properly protected w/ sheeting and/or bracing? |  | 0 |  |  | 0 | 10/1/2020 | Hydraulics
CA-Q-638-000.0 | CA-Q-638 | 638E20092 | SPECIAL - 8" WATER MAIN DIP CLASS 53 BOLTLESS RESTRAINED JOINTS AND FITTINGS |  |  | Is the structural bedding installed correctly (4-inch thick) |  | 0 |  |  | 0 | 10/1/2020 | Hydraulics
CA-Q-638-000.0 | CA-Q-638 | 638E20092 | SPECIAL - 8" WATER MAIN DIP CLASS 53 BOLTLESS RESTRAINED JOINTS AND FITTINGS |  |  | Is water encountered in the trench being appropriately dewatered during placement? |  | 0 |  |  | 0 | 10/1/2020 | Hydraulics
CA-Q-638-000.0 | CA-Q-638 | 638E20092 | SPECIAL - 8" WATER MAIN DIP CLASS 53 BOLTLESS RESTRAINED JOINTS AND FITTINGS |  |  | Is the pipe being properly stored/staged/handled? |  | 0 |  |  | 0 | 10/1/2020 | Hydraulics
CA-Q-638-000.0 | CA-Q-638 | 638E20092 | SPECIAL - 8" WATER MAIN DIP CLASS 53 BOLTLESS RESTRAINED JOINTS AND FITTINGS |  |  | Is the tracer tape being installed correctly? |  | 0 |  |  | 0 | 10/1/2020 | Hydraulics
CA-Q-638-000.0 | CA-Q-638 | 638E20092 | SPECIAL - 8" WATER MAIN DIP CLASS 53 BOLTLESS RESTRAINED JOINTS AND FITTINGS |  |  | Are thrust blocks, wedges and blocking being used to restrain the pipe, couplings, joints and devices? |  | 0 |  |  | 0 | 10/1/2020 | Hydraulics
CA-Q-638-000.0 | CA-Q-638 | 638E20092 | SPECIAL - 8" WATER MAIN DIP CLASS 53 BOLTLESS RESTRAINED JOINTS AND FITTINGS |  |  | Are the joints being installed per the manufacturer's recommendations? |  | 0 |  |  | 0 | 10/1/2020 | Hydraulics
CA-Q-638-000.0 | CA-Q-638 | 638E20092 | SPECIAL - 8" WATER MAIN DIP CLASS 53 BOLTLESS RESTRAINED JOINTS AND FITTINGS |  |  | Is the backfill consistent with the installation plan or utility owner's details? |  | 0 |  |  | 0 | 10/1/2020 | Hydraulics
CA-Q-638-000.0 | CA-Q-638 | 638E20092 | SPECIAL - 8" WATER MAIN DIP CLASS 53 BOLTLESS RESTRAINED JOINTS AND FITTINGS |  |  | If a casing pipe is required, was the pipe installed on blocks or chokes per the plan detail? |  | 0 |  |  | 0 | 10/1/2020 | Hydraulics
CA-Q-638-000.0 | CA-Q-638 | 638E20092 | SPECIAL - 8" WATER MAIN DIP CLASS 53 BOLTLESS RESTRAINED JOINTS AND FITTINGS |  |  | Is the Contractor inspecting and cleaning the pipe valves prior to installation? |  | 0 |  |  | 0 | 10/1/2020 | Hydraulics
CA-Q-638-000.0 | CA-Q-638 | 638E20092 | SPECIAL - 8" WATER MAIN DIP CLASS 53 BOLTLESS RESTRAINED JOINTS AND FITTINGS |  |  | Was the hydrostatic test calculated, documented and run correctly? Record testing (Photo Documentation Required) |  | 0 |  |  | 0 | 10/1/2020 | Hydraulics
CA-Q-638-000.0 | CA-Q-638 | 638E20092 | SPECIAL - 8" WATER MAIN DIP CLASS 53 BOLTLESS RESTRAINED JOINTS AND FITTINGS |  |  | Was the pipe disinfected per AWWA? Record disinfection. (Photo Documentation Required) |  | 0 |  |  | 0 | 10/1/2020 | Hydraulics
CA-Q-638-000.0 | CA-Q-638 | 638E20094 | SPECIAL - 8" WATER MAIN DIP CLASS 53 PUSH ON JOINTS AND FITTINGS |  |  | Was an installation plan submitted for all new installations? Installation plans should used the CA-P-1A form. |  | 0 |  |  | 0 | 10/1/2020 | Hydraulics
CA-Q-638-000.0 | CA-Q-638 | 638E20094 | SPECIAL - 8" WATER MAIN DIP CLASS 53 PUSH ON JOINTS AND FITTINGS |  |  | If no installation plan was submitted, were the utility owner details included in the plans? |  | 0 |  |  | 0 | 10/1/2020 | Hydraulics
CA-Q-638-000.0 | CA-Q-638 | 638E20094 | SPECIAL - 8" WATER MAIN DIP CLASS 53 PUSH ON JOINTS AND FITTINGS |  |  | Do the materials conform to the corresponding Material Specs? |  | 0 |  |  | 0 | 10/1/2020 | Hydraulics
CA-Q-638-000.0 | CA-Q-638 | 638E20094 | SPECIAL - 8" WATER MAIN DIP CLASS 53 PUSH ON JOINTS AND FITTINGS |  |  | Were the required notifications made and documented? |  | 0 |  |  | 0 | 10/1/2020 | Hydraulics
CA-Q-638-000.0 | CA-Q-638 | 638E20094 | SPECIAL - 8" WATER MAIN DIP CLASS 53 PUSH ON JOINTS AND FITTINGS |  |  | Are intersecting utilities/structures properly braced and supported? |  | 0 |  |  | 0 | 10/1/2020 | Hydraulics
CA-Q-638-000.0 | CA-Q-638 | 638E20094 | SPECIAL - 8" WATER MAIN DIP CLASS 53 PUSH ON JOINTS AND FITTINGS |  |  | Is the trench width correct (6 to 12" each side of pipe)? |  | 0 |  |  | 0 | 10/1/2020 | Hydraulics
CA-Q-638-000.0 | CA-Q-638 | 638E20094 | SPECIAL - 8" WATER MAIN DIP CLASS 53 PUSH ON JOINTS AND FITTINGS |  |  | Does the Excavation accommodate the pipe bell and allow the barrel to directly rest on the trench floor? |  | 0 |  |  | 0 | 10/1/2020 | Hydraulics
CA-Q-638-000.0 | CA-Q-638 | 638E20094 | SPECIAL - 8" WATER MAIN DIP CLASS 53 PUSH ON JOINTS AND FITTINGS |  |  | Is the trench properly protected w/ sheeting and/or bracing? |  | 0 |  |  | 0 | 10/1/2020 | Hydraulics
CA-Q-638-000.0 | CA-Q-638 | 638E20094 | SPECIAL - 8" WATER MAIN DIP CLASS 53 PUSH ON JOINTS AND FITTINGS |  |  | Is the structural bedding installed correctly (4-inch thick) |  | 0 |  |  | 0 | 10/1/2020 | Hydraulics
CA-Q-638-000.0 | CA-Q-638 | 638E20094 | SPECIAL - 8" WATER MAIN DIP CLASS 53 PUSH ON JOINTS AND FITTINGS |  |  | Is water encountered in the trench being appropriately dewatered during placement? |  | 0 |  |  | 0 | 10/1/2020 | Hydraulics
CA-Q-638-000.0 | CA-Q-638 | 638E20094 | SPECIAL - 8" WATER MAIN DIP CLASS 53 PUSH ON JOINTS AND FITTINGS |  |  | Is the pipe being properly stored/staged/handled? |  | 0 |  |  | 0 | 10/1/2020 | Hydraulics
CA-Q-638-000.0 | CA-Q-638 | 638E20094 | SPECIAL - 8" WATER MAIN DIP CLASS 53 PUSH ON JOINTS AND FITTINGS |  |  | Is the tracer tape being installed correctly? |  | 0 |  |  | 0 | 10/1/2020 | Hydraulics
CA-Q-638-000.0 | CA-Q-638 | 638E20094 | SPECIAL - 8" WATER MAIN DIP CLASS 53 PUSH ON JOINTS AND FITTINGS |  |  | Are thrust blocks, wedges and blocking being used to restrain the pipe, couplings, joints and devices? |  | 0 |  |  | 0 | 10/1/2020 | Hydraulics
CA-Q-638-000.0 | CA-Q-638 | 638E20094 | SPECIAL - 8" WATER MAIN DIP CLASS 53 PUSH ON JOINTS AND FITTINGS |  |  | Are the joints being installed per the manufacturer's recommendations? |  | 0 |  |  | 0 | 10/1/2020 | Hydraulics
CA-Q-638-000.0 | CA-Q-638 | 638E20094 | SPECIAL - 8" WATER MAIN DIP CLASS 53 PUSH ON JOINTS AND FITTINGS |  |  | Is the backfill consistent with the installation plan or utility owner's details? |  | 0 |  |  | 0 | 10/1/2020 | Hydraulics
CA-Q-638-000.0 | CA-Q-638 | 638E20094 | SPECIAL - 8" WATER MAIN DIP CLASS 53 PUSH ON JOINTS AND FITTINGS |  |  | If a casing pipe is required, was the pipe installed on blocks or chokes per the plan detail? |  | 0 |  |  | 0 | 10/1/2020 | Hydraulics
CA-Q-638-000.0 | CA-Q-638 | 638E20094 | SPECIAL - 8" WATER MAIN DIP CLASS 53 PUSH ON JOINTS AND FITTINGS |  |  | Is the Contractor inspecting and cleaning the pipe valves prior to installation? |  | 0 |  |  | 0 | 10/1/2020 | Hydraulics
CA-Q-638-000.0 | CA-Q-638 | 638E20094 | SPECIAL - 8" WATER MAIN DIP CLASS 53 PUSH ON JOINTS AND FITTINGS |  |  | Was the hydrostatic test calculated, documented and run correctly? Record testing (Photo Documentation Required) |  | 0 |  |  | 0 | 10/1/2020 | Hydraulics
CA-Q-638-000.0 | CA-Q-638 | 638E20094 | SPECIAL - 8" WATER MAIN DIP CLASS 53 PUSH ON JOINTS AND FITTINGS |  |  | Was the pipe disinfected per AWWA? Record disinfection. (Photo Documentation Required) |  | 0 |  |  | 0 | 10/1/2020 | Hydraulics
CA-Q-638-000.0 | CA-Q-638 | 638E20096 | SPECIAL - 8" WATER MAIN DIP CLASS 54 MECHANICAL JOINTS AND FITTINGS |  |  | Was an installation plan submitted for all new installations? Installation plans should used the CA-P-1A form. |  | 0 |  |  | 0 | 10/1/2020 | Hydraulics
CA-Q-638-000.0 | CA-Q-638 | 638E20096 | SPECIAL - 8" WATER MAIN DIP CLASS 54 MECHANICAL JOINTS AND FITTINGS |  |  | If no installation plan was submitted, were the utility owner details included in the plans? |  | 0 |  |  | 0 | 10/1/2020 | Hydraulics
CA-Q-638-000.0 | CA-Q-638 | 638E20096 | SPECIAL - 8" WATER MAIN DIP CLASS 54 MECHANICAL JOINTS AND FITTINGS |  |  | Do the materials conform to the corresponding Material Specs? |  | 0 |  |  | 0 | 10/1/2020 | Hydraulics
CA-Q-638-000.0 | CA-Q-638 | 638E20096 | SPECIAL - 8" WATER MAIN DIP CLASS 54 MECHANICAL JOINTS AND FITTINGS |  |  | Were the required notifications made and documented? |  | 0 |  |  | 0 | 10/1/2020 | Hydraulics
CA-Q-638-000.0 | CA-Q-638 | 638E20096 | SPECIAL - 8" WATER MAIN DIP CLASS 54 MECHANICAL JOINTS AND FITTINGS |  |  | Are intersecting utilities/structures properly braced and supported? |  | 0 |  |  | 0 | 10/1/2020 | Hydraulics
CA-Q-638-000.0 | CA-Q-638 | 638E20096 | SPECIAL - 8" WATER MAIN DIP CLASS 54 MECHANICAL JOINTS AND FITTINGS |  |  | Is the trench width correct (6 to 12" each side of pipe)? |  | 0 |  |  | 0 | 10/1/2020 | Hydraulics
CA-Q-638-000.0 | CA-Q-638 | 638E20096 | SPECIAL - 8" WATER MAIN DIP CLASS 54 MECHANICAL JOINTS AND FITTINGS |  |  | Does the Excavation accommodate the pipe bell and allow the barrel to directly rest on the trench floor? |  | 0 |  |  | 0 | 10/1/2020 | Hydraulics
CA-Q-638-000.0 | CA-Q-638 | 638E20096 | SPECIAL - 8" WATER MAIN DIP CLASS 54 MECHANICAL JOINTS AND FITTINGS |  |  | Is the trench properly protected w/ sheeting and/or bracing? |  | 0 |  |  | 0 | 10/1/2020 | Hydraulics
CA-Q-638-000.0 | CA-Q-638 | 638E20096 | SPECIAL - 8" WATER MAIN DIP CLASS 54 MECHANICAL JOINTS AND FITTINGS |  |  | Is the structural bedding installed correctly (4-inch thick) |  | 0 |  |  | 0 | 10/1/2020 | Hydraulics
CA-Q-638-000.0 | CA-Q-638 | 638E20096 | SPECIAL - 8" WATER MAIN DIP CLASS 54 MECHANICAL JOINTS AND FITTINGS |  |  | Is water encountered in the trench being appropriately dewatered during placement? |  | 0 |  |  | 0 | 10/1/2020 | Hydraulics
CA-Q-638-000.0 | CA-Q-638 | 638E20096 | SPECIAL - 8" WATER MAIN DIP CLASS 54 MECHANICAL JOINTS AND FITTINGS |  |  | Is the pipe being properly stored/staged/handled? |  | 0 |  |  | 0 | 10/1/2020 | Hydraulics
CA-Q-638-000.0 | CA-Q-638 | 638E20096 | SPECIAL - 8" WATER MAIN DIP CLASS 54 MECHANICAL JOINTS AND FITTINGS |  |  | Is the tracer tape being installed correctly? |  | 0 |  |  | 0 | 10/1/2020 | Hydraulics
CA-Q-638-000.0 | CA-Q-638 | 638E20096 | SPECIAL - 8" WATER MAIN DIP CLASS 54 MECHANICAL JOINTS AND FITTINGS |  |  | Are thrust blocks, wedges and blocking being used to restrain the pipe, couplings, joints and devices? |  | 0 |  |  | 0 | 10/1/2020 | Hydraulics
CA-Q-638-000.0 | CA-Q-638 | 638E20096 | SPECIAL - 8" WATER MAIN DIP CLASS 54 MECHANICAL JOINTS AND FITTINGS |  |  | Are the joints being installed per the manufacturer's recommendations? |  | 0 |  |  | 0 | 10/1/2020 | Hydraulics
CA-Q-638-000.0 | CA-Q-638 | 638E20096 | SPECIAL - 8" WATER MAIN DIP CLASS 54 MECHANICAL JOINTS AND FITTINGS |  |  | Is the backfill consistent with the installation plan or utility owner's details? |  | 0 |  |  | 0 | 10/1/2020 | Hydraulics
CA-Q-638-000.0 | CA-Q-638 | 638E20096 | SPECIAL - 8" WATER MAIN DIP CLASS 54 MECHANICAL JOINTS AND FITTINGS |  |  | If a casing pipe is required, was the pipe installed on blocks or chokes per the plan detail? |  | 0 |  |  | 0 | 10/1/2020 | Hydraulics
CA-Q-638-000.0 | CA-Q-638 | 638E20096 | SPECIAL - 8" WATER MAIN DIP CLASS 54 MECHANICAL JOINTS AND FITTINGS |  |  | Is the Contractor inspecting and cleaning the pipe valves prior to installation? |  | 0 |  |  | 0 | 10/1/2020 | Hydraulics
CA-Q-638-000.0 | CA-Q-638 | 638E20096 | SPECIAL - 8" WATER MAIN DIP CLASS 54 MECHANICAL JOINTS AND FITTINGS |  |  | Was the hydrostatic test calculated, documented and run correctly? Record testing (Photo Documentation Required) |  | 0 |  |  | 0 | 10/1/2020 | Hydraulics
CA-Q-638-000.0 | CA-Q-638 | 638E20096 | SPECIAL - 8" WATER MAIN DIP CLASS 54 MECHANICAL JOINTS AND FITTINGS |  |  | Was the pipe disinfected per AWWA? Record disinfection. (Photo Documentation Required) |  | 0 |  |  | 0 | 10/1/2020 | Hydraulics
CA-Q-638-000.0 | CA-Q-638 | 638E20098 | SPECIAL - 8" WATER MAIN DIP CLASS 54 BALL AND SOCKET JOINTS AND FITTINGS |  |  | Was an installation plan submitted for all new installations? Installation plans should used the CA-P-1A form. |  | 0 |  |  | 0 | 10/1/2020 | Hydraulics
CA-Q-638-000.0 | CA-Q-638 | 638E20098 | SPECIAL - 8" WATER MAIN DIP CLASS 54 BALL AND SOCKET JOINTS AND FITTINGS |  |  | If no installation plan was submitted, were the utility owner details included in the plans? |  | 0 |  |  | 0 | 10/1/2020 | Hydraulics
CA-Q-638-000.0 | CA-Q-638 | 638E20098 | SPECIAL - 8" WATER MAIN DIP CLASS 54 BALL AND SOCKET JOINTS AND FITTINGS |  |  | Do the materials conform to the corresponding Material Specs? |  | 0 |  |  | 0 | 10/1/2020 | Hydraulics
CA-Q-638-000.0 | CA-Q-638 | 638E20098 | SPECIAL - 8" WATER MAIN DIP CLASS 54 BALL AND SOCKET JOINTS AND FITTINGS |  |  | Were the required notifications made and documented? |  | 0 |  |  | 0 | 10/1/2020 | Hydraulics
CA-Q-638-000.0 | CA-Q-638 | 638E20098 | SPECIAL - 8" WATER MAIN DIP CLASS 54 BALL AND SOCKET JOINTS AND FITTINGS |  |  | Are intersecting utilities/structures properly braced and supported? |  | 0 |  |  | 0 | 10/1/2020 | Hydraulics
CA-Q-638-000.0 | CA-Q-638 | 638E20098 | SPECIAL - 8" WATER MAIN DIP CLASS 54 BALL AND SOCKET JOINTS AND FITTINGS |  |  | Is the trench width correct (6 to 12" each side of pipe)? |  | 0 |  |  | 0 | 10/1/2020 | Hydraulics
CA-Q-638-000.0 | CA-Q-638 | 638E20098 | SPECIAL - 8" WATER MAIN DIP CLASS 54 BALL AND SOCKET JOINTS AND FITTINGS |  |  | Does the Excavation accommodate the pipe bell and allow the barrel to directly rest on the trench floor? |  | 0 |  |  | 0 | 10/1/2020 | Hydraulics
CA-Q-638-000.0 | CA-Q-638 | 638E20098 | SPECIAL - 8" WATER MAIN DIP CLASS 54 BALL AND SOCKET JOINTS AND FITTINGS |  |  | Is the trench properly protected w/ sheeting and/or bracing? |  | 0 |  |  | 0 | 10/1/2020 | Hydraulics
CA-Q-638-000.0 | CA-Q-638 | 638E20098 | SPECIAL - 8" WATER MAIN DIP CLASS 54 BALL AND SOCKET JOINTS AND FITTINGS |  |  | Is the structural bedding installed correctly (4-inch thick) |  | 0 |  |  | 0 | 10/1/2020 | Hydraulics
CA-Q-638-000.0 | CA-Q-638 | 638E20098 | SPECIAL - 8" WATER MAIN DIP CLASS 54 BALL AND SOCKET JOINTS AND FITTINGS |  |  | Is water encountered in the trench being appropriately dewatered during placement? |  | 0 |  |  | 0 | 10/1/2020 | Hydraulics
CA-Q-638-000.0 | CA-Q-638 | 638E20098 | SPECIAL - 8" WATER MAIN DIP CLASS 54 BALL AND SOCKET JOINTS AND FITTINGS |  |  | Is the pipe being properly stored/staged/handled? |  | 0 |  |  | 0 | 10/1/2020 | Hydraulics
CA-Q-638-000.0 | CA-Q-638 | 638E20098 | SPECIAL - 8" WATER MAIN DIP CLASS 54 BALL AND SOCKET JOINTS AND FITTINGS |  |  | Is the tracer tape being installed correctly? |  | 0 |  |  | 0 | 10/1/2020 | Hydraulics
CA-Q-638-000.0 | CA-Q-638 | 638E20098 | SPECIAL - 8" WATER MAIN DIP CLASS 54 BALL AND SOCKET JOINTS AND FITTINGS |  |  | Are thrust blocks, wedges and blocking being used to restrain the pipe, couplings, joints and devices? |  | 0 |  |  | 0 | 10/1/2020 | Hydraulics
CA-Q-638-000.0 | CA-Q-638 | 638E20098 | SPECIAL - 8" WATER MAIN DIP CLASS 54 BALL AND SOCKET JOINTS AND FITTINGS |  |  | Are the joints being installed per the manufacturer's recommendations? |  | 0 |  |  | 0 | 10/1/2020 | Hydraulics
CA-Q-638-000.0 | CA-Q-638 | 638E20098 | SPECIAL - 8" WATER MAIN DIP CLASS 54 BALL AND SOCKET JOINTS AND FITTINGS |  |  | Is the backfill consistent with the installation plan or utility owner's details? |  | 0 |  |  | 0 | 10/1/2020 | Hydraulics
CA-Q-638-000.0 | CA-Q-638 | 638E20098 | SPECIAL - 8" WATER MAIN DIP CLASS 54 BALL AND SOCKET JOINTS AND FITTINGS |  |  | If a casing pipe is required, was the pipe installed on blocks or chokes per the plan detail? |  | 0 |  |  | 0 | 10/1/2020 | Hydraulics
CA-Q-638-000.0 | CA-Q-638 | 638E20098 | SPECIAL - 8" WATER MAIN DIP CLASS 54 BALL AND SOCKET JOINTS AND FITTINGS |  |  | Is the Contractor inspecting and cleaning the pipe valves prior to installation? |  | 0 |  |  | 0 | 10/1/2020 | Hydraulics
CA-Q-638-000.0 | CA-Q-638 | 638E20098 | SPECIAL - 8" WATER MAIN DIP CLASS 54 BALL AND SOCKET JOINTS AND FITTINGS |  |  | Was the hydrostatic test calculated, documented and run correctly? Record testing (Photo Documentation Required) |  | 0 |  |  | 0 | 10/1/2020 | Hydraulics
CA-Q-638-000.0 | CA-Q-638 | 638E20098 | SPECIAL - 8" WATER MAIN DIP CLASS 54 BALL AND SOCKET JOINTS AND FITTINGS |  |  | Was the pipe disinfected per AWWA? Record disinfection. (Photo Documentation Required) |  | 0 |  |  | 0 | 10/1/2020 | Hydraulics
CA-Q-638-000.0 | CA-Q-638 | 638E20100 | SPECIAL - 8" WATER MAIN DIP CLASS 54 BOLTLESS RESTRAINED JOINTS AND FITTINGS |  |  | Was an installation plan submitted for all new installations? Installation plans should used the CA-P-1A form. |  | 0 |  |  | 0 | 10/1/2020 | Hydraulics
CA-Q-638-000.0 | CA-Q-638 | 638E20100 | SPECIAL - 8" WATER MAIN DIP CLASS 54 BOLTLESS RESTRAINED JOINTS AND FITTINGS |  |  | If no installation plan was submitted, were the utility owner details included in the plans? |  | 0 |  |  | 0 | 10/1/2020 | Hydraulics
CA-Q-638-000.0 | CA-Q-638 | 638E20100 | SPECIAL - 8" WATER MAIN DIP CLASS 54 BOLTLESS RESTRAINED JOINTS AND FITTINGS |  |  | Do the materials conform to the corresponding Material Specs? |  | 0 |  |  | 0 | 10/1/2020 | Hydraulics
CA-Q-638-000.0 | CA-Q-638 | 638E20100 | SPECIAL - 8" WATER MAIN DIP CLASS 54 BOLTLESS RESTRAINED JOINTS AND FITTINGS |  |  | Were the required notifications made and documented? |  | 0 |  |  | 0 | 10/1/2020 | Hydraulics
CA-Q-638-000.0 | CA-Q-638 | 638E20100 | SPECIAL - 8" WATER MAIN DIP CLASS 54 BOLTLESS RESTRAINED JOINTS AND FITTINGS |  |  | Are intersecting utilities/structures properly braced and supported? |  | 0 |  |  | 0 | 10/1/2020 | Hydraulics
CA-Q-638-000.0 | CA-Q-638 | 638E20100 | SPECIAL - 8" WATER MAIN DIP CLASS 54 BOLTLESS RESTRAINED JOINTS AND FITTINGS |  |  | Is the trench width correct (6 to 12" each side of pipe)? |  | 0 |  |  | 0 | 10/1/2020 | Hydraulics
CA-Q-638-000.0 | CA-Q-638 | 638E20100 | SPECIAL - 8" WATER MAIN DIP CLASS 54 BOLTLESS RESTRAINED JOINTS AND FITTINGS |  |  | Does the Excavation accommodate the pipe bell and allow the barrel to directly rest on the trench floor? |  | 0 |  |  | 0 | 10/1/2020 | Hydraulics
CA-Q-638-000.0 | CA-Q-638 | 638E20100 | SPECIAL - 8" WATER MAIN DIP CLASS 54 BOLTLESS RESTRAINED JOINTS AND FITTINGS |  |  | Is the trench properly protected w/ sheeting and/or bracing? |  | 0 |  |  | 0 | 10/1/2020 | Hydraulics
CA-Q-638-000.0 | CA-Q-638 | 638E20100 | SPECIAL - 8" WATER MAIN DIP CLASS 54 BOLTLESS RESTRAINED JOINTS AND FITTINGS |  |  | Is the structural bedding installed correctly (4-inch thick) |  | 0 |  |  | 0 | 10/1/2020 | Hydraulics
CA-Q-638-000.0 | CA-Q-638 | 638E20100 | SPECIAL - 8" WATER MAIN DIP CLASS 54 BOLTLESS RESTRAINED JOINTS AND FITTINGS |  |  | Is water encountered in the trench being appropriately dewatered during placement? |  | 0 |  |  | 0 | 10/1/2020 | Hydraulics
CA-Q-638-000.0 | CA-Q-638 | 638E20100 | SPECIAL - 8" WATER MAIN DIP CLASS 54 BOLTLESS RESTRAINED JOINTS AND FITTINGS |  |  | Is the pipe being properly stored/staged/handled? |  | 0 |  |  | 0 | 10/1/2020 | Hydraulics
CA-Q-638-000.0 | CA-Q-638 | 638E20100 | SPECIAL - 8" WATER MAIN DIP CLASS 54 BOLTLESS RESTRAINED JOINTS AND FITTINGS |  |  | Is the tracer tape being installed correctly? |  | 0 |  |  | 0 | 10/1/2020 | Hydraulics
CA-Q-638-000.0 | CA-Q-638 | 638E20100 | SPECIAL - 8" WATER MAIN DIP CLASS 54 BOLTLESS RESTRAINED JOINTS AND FITTINGS |  |  | Are thrust blocks, wedges and blocking being used to restrain the pipe, couplings, joints and devices? |  | 0 |  |  | 0 | 10/1/2020 | Hydraulics
CA-Q-638-000.0 | CA-Q-638 | 638E20100 | SPECIAL - 8" WATER MAIN DIP CLASS 54 BOLTLESS RESTRAINED JOINTS AND FITTINGS |  |  | Are the joints being installed per the manufacturer's recommendations? |  | 0 |  |  | 0 | 10/1/2020 | Hydraulics
CA-Q-638-000.0 | CA-Q-638 | 638E20100 | SPECIAL - 8" WATER MAIN DIP CLASS 54 BOLTLESS RESTRAINED JOINTS AND FITTINGS |  |  | Is the backfill consistent with the installation plan or utility owner's details? |  | 0 |  |  | 0 | 10/1/2020 | Hydraulics
CA-Q-638-000.0 | CA-Q-638 | 638E20100 | SPECIAL - 8" WATER MAIN DIP CLASS 54 BOLTLESS RESTRAINED JOINTS AND FITTINGS |  |  | If a casing pipe is required, was the pipe installed on blocks or chokes per the plan detail? |  | 0 |  |  | 0 | 10/1/2020 | Hydraulics
CA-Q-638-000.0 | CA-Q-638 | 638E20100 | SPECIAL - 8" WATER MAIN DIP CLASS 54 BOLTLESS RESTRAINED JOINTS AND FITTINGS |  |  | Is the Contractor inspecting and cleaning the pipe valves prior to installation? |  | 0 |  |  | 0 | 10/1/2020 | Hydraulics
CA-Q-638-000.0 | CA-Q-638 | 638E20100 | SPECIAL - 8" WATER MAIN DIP CLASS 54 BOLTLESS RESTRAINED JOINTS AND FITTINGS |  |  | Was the hydrostatic test calculated, documented and run correctly? Record testing (Photo Documentation Required) |  | 0 |  |  | 0 | 10/1/2020 | Hydraulics
CA-Q-638-000.0 | CA-Q-638 | 638E20100 | SPECIAL - 8" WATER MAIN DIP CLASS 54 BOLTLESS RESTRAINED JOINTS AND FITTINGS |  |  | Was the pipe disinfected per AWWA? Record disinfection. (Photo Documentation Required) |  | 0 |  |  | 0 | 10/1/2020 | Hydraulics
CA-Q-638-000.0 | CA-Q-638 | 638E20104 | SPECIAL - 8" WATER MAIN DIP CLASS 54 PUSH ON JOINTS AND FITTINGS |  |  | Was an installation plan submitted for all new installations? Installation plans should used the CA-P-1A form. |  | 0 |  |  | 0 | 10/1/2020 | Hydraulics
CA-Q-638-000.0 | CA-Q-638 | 638E20104 | SPECIAL - 8" WATER MAIN DIP CLASS 54 PUSH ON JOINTS AND FITTINGS |  |  | If no installation plan was submitted, were the utility owner details included in the plans? |  | 0 |  |  | 0 | 10/1/2020 | Hydraulics
CA-Q-638-000.0 | CA-Q-638 | 638E20104 | SPECIAL - 8" WATER MAIN DIP CLASS 54 PUSH ON JOINTS AND FITTINGS |  |  | Do the materials conform to the corresponding Material Specs? |  | 0 |  |  | 0 | 10/1/2020 | Hydraulics
CA-Q-638-000.0 | CA-Q-638 | 638E20104 | SPECIAL - 8" WATER MAIN DIP CLASS 54 PUSH ON JOINTS AND FITTINGS |  |  | Were the required notifications made and documented? |  | 0 |  |  | 0 | 10/1/2020 | Hydraulics
CA-Q-638-000.0 | CA-Q-638 | 638E20104 | SPECIAL - 8" WATER MAIN DIP CLASS 54 PUSH ON JOINTS AND FITTINGS |  |  | Are intersecting utilities/structures properly braced and supported? |  | 0 |  |  | 0 | 10/1/2020 | Hydraulics
CA-Q-638-000.0 | CA-Q-638 | 638E20104 | SPECIAL - 8" WATER MAIN DIP CLASS 54 PUSH ON JOINTS AND FITTINGS |  |  | Is the trench width correct (6 to 12" each side of pipe)? |  | 0 |  |  | 0 | 10/1/2020 | Hydraulics
CA-Q-638-000.0 | CA-Q-638 | 638E20104 | SPECIAL - 8" WATER MAIN DIP CLASS 54 PUSH ON JOINTS AND FITTINGS |  |  | Does the Excavation accommodate the pipe bell and allow the barrel to directly rest on the trench floor? |  | 0 |  |  | 0 | 10/1/2020 | Hydraulics
CA-Q-638-000.0 | CA-Q-638 | 638E20104 | SPECIAL - 8" WATER MAIN DIP CLASS 54 PUSH ON JOINTS AND FITTINGS |  |  | Is the trench properly protected w/ sheeting and/or bracing? |  | 0 |  |  | 0 | 10/1/2020 | Hydraulics
CA-Q-638-000.0 | CA-Q-638 | 638E20104 | SPECIAL - 8" WATER MAIN DIP CLASS 54 PUSH ON JOINTS AND FITTINGS |  |  | Is the structural bedding installed correctly (4-inch thick) |  | 0 |  |  | 0 | 10/1/2020 | Hydraulics
CA-Q-638-000.0 | CA-Q-638 | 638E20104 | SPECIAL - 8" WATER MAIN DIP CLASS 54 PUSH ON JOINTS AND FITTINGS |  |  | Is water encountered in the trench being appropriately dewatered during placement? |  | 0 |  |  | 0 | 10/1/2020 | Hydraulics
CA-Q-638-000.0 | CA-Q-638 | 638E20104 | SPECIAL - 8" WATER MAIN DIP CLASS 54 PUSH ON JOINTS AND FITTINGS |  |  | Is the pipe being properly stored/staged/handled? |  | 0 |  |  | 0 | 10/1/2020 | Hydraulics
CA-Q-638-000.0 | CA-Q-638 | 638E20104 | SPECIAL - 8" WATER MAIN DIP CLASS 54 PUSH ON JOINTS AND FITTINGS |  |  | Is the tracer tape being installed correctly? |  | 0 |  |  | 0 | 10/1/2020 | Hydraulics
CA-Q-638-000.0 | CA-Q-638 | 638E20104 | SPECIAL - 8" WATER MAIN DIP CLASS 54 PUSH ON JOINTS AND FITTINGS |  |  | Are thrust blocks, wedges and blocking being used to restrain the pipe, couplings, joints and devices? |  | 0 |  |  | 0 | 10/1/2020 | Hydraulics
CA-Q-638-000.0 | CA-Q-638 | 638E20104 | SPECIAL - 8" WATER MAIN DIP CLASS 54 PUSH ON JOINTS AND FITTINGS |  |  | Are the joints being installed per the manufacturer's recommendations? |  | 0 |  |  | 0 | 10/1/2020 | Hydraulics
CA-Q-638-000.0 | CA-Q-638 | 638E20104 | SPECIAL - 8" WATER MAIN DIP CLASS 54 PUSH ON JOINTS AND FITTINGS |  |  | Is the backfill consistent with the installation plan or utility owner's details? |  | 0 |  |  | 0 | 10/1/2020 | Hydraulics
CA-Q-638-000.0 | CA-Q-638 | 638E20104 | SPECIAL - 8" WATER MAIN DIP CLASS 54 PUSH ON JOINTS AND FITTINGS |  |  | If a casing pipe is required, was the pipe installed on blocks or chokes per the plan detail? |  | 0 |  |  | 0 | 10/1/2020 | Hydraulics
CA-Q-638-000.0 | CA-Q-638 | 638E20104 | SPECIAL - 8" WATER MAIN DIP CLASS 54 PUSH ON JOINTS AND FITTINGS |  |  | Is the Contractor inspecting and cleaning the pipe valves prior to installation? |  | 0 |  |  | 0 | 10/1/2020 | Hydraulics
CA-Q-638-000.0 | CA-Q-638 | 638E20104 | SPECIAL - 8" WATER MAIN DIP CLASS 54 PUSH ON JOINTS AND FITTINGS |  |  | Was the hydrostatic test calculated, documented and run correctly? Record testing (Photo Documentation Required) |  | 0 |  |  | 0 | 10/1/2020 | Hydraulics
CA-Q-638-000.0 | CA-Q-638 | 638E20104 | SPECIAL - 8" WATER MAIN DIP CLASS 54 PUSH ON JOINTS AND FITTINGS |  |  | Was the pipe disinfected per AWWA? Record disinfection. (Photo Documentation Required) |  | 0 |  |  | 0 | 10/1/2020 | Hydraulics
CA-Q-638-000.0 | CA-Q-638 | 638E20106 | SPECIAL - 8" WATER MAIN DIP CLASS 55 MECHANICAL JOINTS AND FITTINGS |  |  | Was an installation plan submitted for all new installations? Installation plans should used the CA-P-1A form. |  | 0 |  |  | 0 | 10/1/2020 | Hydraulics
CA-Q-638-000.0 | CA-Q-638 | 638E20106 | SPECIAL - 8" WATER MAIN DIP CLASS 55 MECHANICAL JOINTS AND FITTINGS |  |  | If no installation plan was submitted, were the utility owner details included in the plans? |  | 0 |  |  | 0 | 10/1/2020 | Hydraulics
CA-Q-638-000.0 | CA-Q-638 | 638E20106 | SPECIAL - 8" WATER MAIN DIP CLASS 55 MECHANICAL JOINTS AND FITTINGS |  |  | Do the materials conform to the corresponding Material Specs? |  | 0 |  |  | 0 | 10/1/2020 | Hydraulics
CA-Q-638-000.0 | CA-Q-638 | 638E20106 | SPECIAL - 8" WATER MAIN DIP CLASS 55 MECHANICAL JOINTS AND FITTINGS |  |  | Were the required notifications made and documented? |  | 0 |  |  | 0 | 10/1/2020 | Hydraulics
CA-Q-638-000.0 | CA-Q-638 | 638E20106 | SPECIAL - 8" WATER MAIN DIP CLASS 55 MECHANICAL JOINTS AND FITTINGS |  |  | Are intersecting utilities/structures properly braced and supported? |  | 0 |  |  | 0 | 10/1/2020 | Hydraulics
CA-Q-638-000.0 | CA-Q-638 | 638E20106 | SPECIAL - 8" WATER MAIN DIP CLASS 55 MECHANICAL JOINTS AND FITTINGS |  |  | Is the trench width correct (6 to 12" each side of pipe)? |  | 0 |  |  | 0 | 10/1/2020 | Hydraulics
CA-Q-638-000.0 | CA-Q-638 | 638E20106 | SPECIAL - 8" WATER MAIN DIP CLASS 55 MECHANICAL JOINTS AND FITTINGS |  |  | Does the Excavation accommodate the pipe bell and allow the barrel to directly rest on the trench floor? |  | 0 |  |  | 0 | 10/1/2020 | Hydraulics
CA-Q-638-000.0 | CA-Q-638 | 638E20106 | SPECIAL - 8" WATER MAIN DIP CLASS 55 MECHANICAL JOINTS AND FITTINGS |  |  | Is the trench properly protected w/ sheeting and/or bracing? |  | 0 |  |  | 0 | 10/1/2020 | Hydraulics
CA-Q-638-000.0 | CA-Q-638 | 638E20106 | SPECIAL - 8" WATER MAIN DIP CLASS 55 MECHANICAL JOINTS AND FITTINGS |  |  | Is the structural bedding installed correctly (4-inch thick) |  | 0 |  |  | 0 | 10/1/2020 | Hydraulics
CA-Q-638-000.0 | CA-Q-638 | 638E20106 | SPECIAL - 8" WATER MAIN DIP CLASS 55 MECHANICAL JOINTS AND FITTINGS |  |  | Is water encountered in the trench being appropriately dewatered during placement? |  | 0 |  |  | 0 | 10/1/2020 | Hydraulics
CA-Q-638-000.0 | CA-Q-638 | 638E20106 | SPECIAL - 8" WATER MAIN DIP CLASS 55 MECHANICAL JOINTS AND FITTINGS |  |  | Is the pipe being properly stored/staged/handled? |  | 0 |  |  | 0 | 10/1/2020 | Hydraulics
CA-Q-638-000.0 | CA-Q-638 | 638E20106 | SPECIAL - 8" WATER MAIN DIP CLASS 55 MECHANICAL JOINTS AND FITTINGS |  |  | Is the tracer tape being installed correctly? |  | 0 |  |  | 0 | 10/1/2020 | Hydraulics
CA-Q-638-000.0 | CA-Q-638 | 638E20106 | SPECIAL - 8" WATER MAIN DIP CLASS 55 MECHANICAL JOINTS AND FITTINGS |  |  | Are thrust blocks, wedges and blocking being used to restrain the pipe, couplings, joints and devices? |  | 0 |  |  | 0 | 10/1/2020 | Hydraulics
CA-Q-638-000.0 | CA-Q-638 | 638E20106 | SPECIAL - 8" WATER MAIN DIP CLASS 55 MECHANICAL JOINTS AND FITTINGS |  |  | Are the joints being installed per the manufacturer's recommendations? |  | 0 |  |  | 0 | 10/1/2020 | Hydraulics
CA-Q-638-000.0 | CA-Q-638 | 638E20106 | SPECIAL - 8" WATER MAIN DIP CLASS 55 MECHANICAL JOINTS AND FITTINGS |  |  | Is the backfill consistent with the installation plan or utility owner's details? |  | 0 |  |  | 0 | 10/1/2020 | Hydraulics
CA-Q-638-000.0 | CA-Q-638 | 638E20106 | SPECIAL - 8" WATER MAIN DIP CLASS 55 MECHANICAL JOINTS AND FITTINGS |  |  | If a casing pipe is required, was the pipe installed on blocks or chokes per the plan detail? |  | 0 |  |  | 0 | 10/1/2020 | Hydraulics
CA-Q-638-000.0 | CA-Q-638 | 638E20106 | SPECIAL - 8" WATER MAIN DIP CLASS 55 MECHANICAL JOINTS AND FITTINGS |  |  | Is the Contractor inspecting and cleaning the pipe valves prior to installation? |  | 0 |  |  | 0 | 10/1/2020 | Hydraulics
CA-Q-638-000.0 | CA-Q-638 | 638E20106 | SPECIAL - 8" WATER MAIN DIP CLASS 55 MECHANICAL JOINTS AND FITTINGS |  |  | Was the hydrostatic test calculated, documented and run correctly? Record testing (Photo Documentation Required) |  | 0 |  |  | 0 | 10/1/2020 | Hydraulics
CA-Q-638-000.0 | CA-Q-638 | 638E20106 | SPECIAL - 8" WATER MAIN DIP CLASS 55 MECHANICAL JOINTS AND FITTINGS |  |  | Was the pipe disinfected per AWWA? Record disinfection. (Photo Documentation Required) |  | 0 |  |  | 0 | 10/1/2020 | Hydraulics
CA-Q-638-000.0 | CA-Q-638 | 638E20110 | SPECIAL - 8" WATER MAIN DIP CLASS 55 BALL AND SOCKET JOINTS AND FITTINGS |  |  | Was an installation plan submitted for all new installations? Installation plans should used the CA-P-1A form. |  | 0 |  |  | 0 | 10/1/2020 | Hydraulics
CA-Q-638-000.0 | CA-Q-638 | 638E20110 | SPECIAL - 8" WATER MAIN DIP CLASS 55 BALL AND SOCKET JOINTS AND FITTINGS |  |  | If no installation plan was submitted, were the utility owner details included in the plans? |  | 0 |  |  | 0 | 10/1/2020 | Hydraulics
CA-Q-638-000.0 | CA-Q-638 | 638E20110 | SPECIAL - 8" WATER MAIN DIP CLASS 55 BALL AND SOCKET JOINTS AND FITTINGS |  |  | Do the materials conform to the corresponding Material Specs? |  | 0 |  |  | 0 | 10/1/2020 | Hydraulics
CA-Q-638-000.0 | CA-Q-638 | 638E20110 | SPECIAL - 8" WATER MAIN DIP CLASS 55 BALL AND SOCKET JOINTS AND FITTINGS |  |  | Were the required notifications made and documented? |  | 0 |  |  | 0 | 10/1/2020 | Hydraulics
CA-Q-638-000.0 | CA-Q-638 | 638E20110 | SPECIAL - 8" WATER MAIN DIP CLASS 55 BALL AND SOCKET JOINTS AND FITTINGS |  |  | Are intersecting utilities/structures properly braced and supported? |  | 0 |  |  | 0 | 10/1/2020 | Hydraulics
CA-Q-638-000.0 | CA-Q-638 | 638E20110 | SPECIAL - 8" WATER MAIN DIP CLASS 55 BALL AND SOCKET JOINTS AND FITTINGS |  |  | Is the trench width correct (6 to 12" each side of pipe)? |  | 0 |  |  | 0 | 10/1/2020 | Hydraulics
CA-Q-638-000.0 | CA-Q-638 | 638E20110 | SPECIAL - 8" WATER MAIN DIP CLASS 55 BALL AND SOCKET JOINTS AND FITTINGS |  |  | Does the Excavation accommodate the pipe bell and allow the barrel to directly rest on the trench floor? |  | 0 |  |  | 0 | 10/1/2020 | Hydraulics
CA-Q-638-000.0 | CA-Q-638 | 638E20110 | SPECIAL - 8" WATER MAIN DIP CLASS 55 BALL AND SOCKET JOINTS AND FITTINGS |  |  | Is the trench properly protected w/ sheeting and/or bracing? |  | 0 |  |  | 0 | 10/1/2020 | Hydraulics
CA-Q-638-000.0 | CA-Q-638 | 638E20110 | SPECIAL - 8" WATER MAIN DIP CLASS 55 BALL AND SOCKET JOINTS AND FITTINGS |  |  | Is the structural bedding installed correctly (4-inch thick) |  | 0 |  |  | 0 | 10/1/2020 | Hydraulics
CA-Q-638-000.0 | CA-Q-638 | 638E20110 | SPECIAL - 8" WATER MAIN DIP CLASS 55 BALL AND SOCKET JOINTS AND FITTINGS |  |  | Is water encountered in the trench being appropriately dewatered during placement? |  | 0 |  |  | 0 | 10/1/2020 | Hydraulics
CA-Q-638-000.0 | CA-Q-638 | 638E20110 | SPECIAL - 8" WATER MAIN DIP CLASS 55 BALL AND SOCKET JOINTS AND FITTINGS |  |  | Is the pipe being properly stored/staged/handled? |  | 0 |  |  | 0 | 10/1/2020 | Hydraulics
CA-Q-638-000.0 | CA-Q-638 | 638E20110 | SPECIAL - 8" WATER MAIN DIP CLASS 55 BALL AND SOCKET JOINTS AND FITTINGS |  |  | Is the tracer tape being installed correctly? |  | 0 |  |  | 0 | 10/1/2020 | Hydraulics
CA-Q-638-000.0 | CA-Q-638 | 638E20110 | SPECIAL - 8" WATER MAIN DIP CLASS 55 BALL AND SOCKET JOINTS AND FITTINGS |  |  | Are thrust blocks, wedges and blocking being used to restrain the pipe, couplings, joints and devices? |  | 0 |  |  | 0 | 10/1/2020 | Hydraulics
CA-Q-638-000.0 | CA-Q-638 | 638E20110 | SPECIAL - 8" WATER MAIN DIP CLASS 55 BALL AND SOCKET JOINTS AND FITTINGS |  |  | Are the joints being installed per the manufacturer's recommendations? |  | 0 |  |  | 0 | 10/1/2020 | Hydraulics
CA-Q-638-000.0 | CA-Q-638 | 638E20110 | SPECIAL - 8" WATER MAIN DIP CLASS 55 BALL AND SOCKET JOINTS AND FITTINGS |  |  | Is the backfill consistent with the installation plan or utility owner's details? |  | 0 |  |  | 0 | 10/1/2020 | Hydraulics
CA-Q-638-000.0 | CA-Q-638 | 638E20110 | SPECIAL - 8" WATER MAIN DIP CLASS 55 BALL AND SOCKET JOINTS AND FITTINGS |  |  | If a casing pipe is required, was the pipe installed on blocks or chokes per the plan detail? |  | 0 |  |  | 0 | 10/1/2020 | Hydraulics
CA-Q-638-000.0 | CA-Q-638 | 638E20110 | SPECIAL - 8" WATER MAIN DIP CLASS 55 BALL AND SOCKET JOINTS AND FITTINGS |  |  | Is the Contractor inspecting and cleaning the pipe valves prior to installation? |  | 0 |  |  | 0 | 10/1/2020 | Hydraulics
CA-Q-638-000.0 | CA-Q-638 | 638E20110 | SPECIAL - 8" WATER MAIN DIP CLASS 55 BALL AND SOCKET JOINTS AND FITTINGS |  |  | Was the hydrostatic test calculated, documented and run correctly? Record testing (Photo Documentation Required) |  | 0 |  |  | 0 | 10/1/2020 | Hydraulics
CA-Q-638-000.0 | CA-Q-638 | 638E20110 | SPECIAL - 8" WATER MAIN DIP CLASS 55 BALL AND SOCKET JOINTS AND FITTINGS |  |  | Was the pipe disinfected per AWWA? Record disinfection. (Photo Documentation Required) |  | 0 |  |  | 0 | 10/1/2020 | Hydraulics
CA-Q-638-000.0 | CA-Q-638 | 638E20112 | SPECIAL - 8" WATER MAIN DIP CLASS 55 BOLTLESS RESTRAINED JOINTS AND FITTINGS |  |  | Was an installation plan submitted for all new installations? Installation plans should used the CA-P-1A form. |  | 0 |  |  | 0 | 10/1/2020 | Hydraulics
CA-Q-638-000.0 | CA-Q-638 | 638E20112 | SPECIAL - 8" WATER MAIN DIP CLASS 55 BOLTLESS RESTRAINED JOINTS AND FITTINGS |  |  | If no installation plan was submitted, were the utility owner details included in the plans? |  | 0 |  |  | 0 | 10/1/2020 | Hydraulics
CA-Q-638-000.0 | CA-Q-638 | 638E20112 | SPECIAL - 8" WATER MAIN DIP CLASS 55 BOLTLESS RESTRAINED JOINTS AND FITTINGS |  |  | Do the materials conform to the corresponding Material Specs? |  | 0 |  |  | 0 | 10/1/2020 | Hydraulics
CA-Q-638-000.0 | CA-Q-638 | 638E20112 | SPECIAL - 8" WATER MAIN DIP CLASS 55 BOLTLESS RESTRAINED JOINTS AND FITTINGS |  |  | Were the required notifications made and documented? |  | 0 |  |  | 0 | 10/1/2020 | Hydraulics
CA-Q-638-000.0 | CA-Q-638 | 638E20112 | SPECIAL - 8" WATER MAIN DIP CLASS 55 BOLTLESS RESTRAINED JOINTS AND FITTINGS |  |  | Are intersecting utilities/structures properly braced and supported? |  | 0 |  |  | 0 | 10/1/2020 | Hydraulics
CA-Q-638-000.0 | CA-Q-638 | 638E20112 | SPECIAL - 8" WATER MAIN DIP CLASS 55 BOLTLESS RESTRAINED JOINTS AND FITTINGS |  |  | Is the trench width correct (6 to 12" each side of pipe)? |  | 0 |  |  | 0 | 10/1/2020 | Hydraulics
CA-Q-638-000.0 | CA-Q-638 | 638E20112 | SPECIAL - 8" WATER MAIN DIP CLASS 55 BOLTLESS RESTRAINED JOINTS AND FITTINGS |  |  | Does the Excavation accommodate the pipe bell and allow the barrel to directly rest on the trench floor? |  | 0 |  |  | 0 | 10/1/2020 | Hydraulics
CA-Q-638-000.0 | CA-Q-638 | 638E20112 | SPECIAL - 8" WATER MAIN DIP CLASS 55 BOLTLESS RESTRAINED JOINTS AND FITTINGS |  |  | Is the trench properly protected w/ sheeting and/or bracing? |  | 0 |  |  | 0 | 10/1/2020 | Hydraulics
CA-Q-638-000.0 | CA-Q-638 | 638E20112 | SPECIAL - 8" WATER MAIN DIP CLASS 55 BOLTLESS RESTRAINED JOINTS AND FITTINGS |  |  | Is the structural bedding installed correctly (4-inch thick) |  | 0 |  |  | 0 | 10/1/2020 | Hydraulics
CA-Q-638-000.0 | CA-Q-638 | 638E20112 | SPECIAL - 8" WATER MAIN DIP CLASS 55 BOLTLESS RESTRAINED JOINTS AND FITTINGS |  |  | Is water encountered in the trench being appropriately dewatered during placement? |  | 0 |  |  | 0 | 10/1/2020 | Hydraulics
CA-Q-638-000.0 | CA-Q-638 | 638E20112 | SPECIAL - 8" WATER MAIN DIP CLASS 55 BOLTLESS RESTRAINED JOINTS AND FITTINGS |  |  | Is the pipe being properly stored/staged/handled? |  | 0 |  |  | 0 | 10/1/2020 | Hydraulics
CA-Q-638-000.0 | CA-Q-638 | 638E20112 | SPECIAL - 8" WATER MAIN DIP CLASS 55 BOLTLESS RESTRAINED JOINTS AND FITTINGS |  |  | Is the tracer tape being installed correctly? |  | 0 |  |  | 0 | 10/1/2020 | Hydraulics
CA-Q-638-000.0 | CA-Q-638 | 638E20112 | SPECIAL - 8" WATER MAIN DIP CLASS 55 BOLTLESS RESTRAINED JOINTS AND FITTINGS |  |  | Are thrust blocks, wedges and blocking being used to restrain the pipe, couplings, joints and devices? |  | 0 |  |  | 0 | 10/1/2020 | Hydraulics
CA-Q-638-000.0 | CA-Q-638 | 638E20112 | SPECIAL - 8" WATER MAIN DIP CLASS 55 BOLTLESS RESTRAINED JOINTS AND FITTINGS |  |  | Are the joints being installed per the manufacturer's recommendations? |  | 0 |  |  | 0 | 10/1/2020 | Hydraulics
CA-Q-638-000.0 | CA-Q-638 | 638E20112 | SPECIAL - 8" WATER MAIN DIP CLASS 55 BOLTLESS RESTRAINED JOINTS AND FITTINGS |  |  | Is the backfill consistent with the installation plan or utility owner's details? |  | 0 |  |  | 0 | 10/1/2020 | Hydraulics
CA-Q-638-000.0 | CA-Q-638 | 638E20112 | SPECIAL - 8" WATER MAIN DIP CLASS 55 BOLTLESS RESTRAINED JOINTS AND FITTINGS |  |  | If a casing pipe is required, was the pipe installed on blocks or chokes per the plan detail? |  | 0 |  |  | 0 | 10/1/2020 | Hydraulics
CA-Q-638-000.0 | CA-Q-638 | 638E20112 | SPECIAL - 8" WATER MAIN DIP CLASS 55 BOLTLESS RESTRAINED JOINTS AND FITTINGS |  |  | Is the Contractor inspecting and cleaning the pipe valves prior to installation? |  | 0 |  |  | 0 | 10/1/2020 | Hydraulics
CA-Q-638-000.0 | CA-Q-638 | 638E20112 | SPECIAL - 8" WATER MAIN DIP CLASS 55 BOLTLESS RESTRAINED JOINTS AND FITTINGS |  |  | Was the hydrostatic test calculated, documented and run correctly? Record testing (Photo Documentation Required) |  | 0 |  |  | 0 | 10/1/2020 | Hydraulics
CA-Q-638-000.0 | CA-Q-638 | 638E20112 | SPECIAL - 8" WATER MAIN DIP CLASS 55 BOLTLESS RESTRAINED JOINTS AND FITTINGS |  |  | Was the pipe disinfected per AWWA? Record disinfection. (Photo Documentation Required) |  | 0 |  |  | 0 | 10/1/2020 | Hydraulics
CA-Q-638-000.0 | CA-Q-638 | 638E20114 | SPECIAL - 8" WATER MAIN DIP CLASS 55 PUSH ON JOINTS AND FITTINGS |  |  | Was an installation plan submitted for all new installations? Installation plans should used the CA-P-1A form. |  | 0 |  |  | 0 | 10/1/2020 | Hydraulics
CA-Q-638-000.0 | CA-Q-638 | 638E20114 | SPECIAL - 8" WATER MAIN DIP CLASS 55 PUSH ON JOINTS AND FITTINGS |  |  | If no installation plan was submitted, were the utility owner details included in the plans? |  | 0 |  |  | 0 | 10/1/2020 | Hydraulics
CA-Q-638-000.0 | CA-Q-638 | 638E20114 | SPECIAL - 8" WATER MAIN DIP CLASS 55 PUSH ON JOINTS AND FITTINGS |  |  | Do the materials conform to the corresponding Material Specs? |  | 0 |  |  | 0 | 10/1/2020 | Hydraulics
CA-Q-638-000.0 | CA-Q-638 | 638E20114 | SPECIAL - 8" WATER MAIN DIP CLASS 55 PUSH ON JOINTS AND FITTINGS |  |  | Were the required notifications made and documented? |  | 0 |  |  | 0 | 10/1/2020 | Hydraulics
CA-Q-638-000.0 | CA-Q-638 | 638E20114 | SPECIAL - 8" WATER MAIN DIP CLASS 55 PUSH ON JOINTS AND FITTINGS |  |  | Are intersecting utilities/structures properly braced and supported? |  | 0 |  |  | 0 | 10/1/2020 | Hydraulics
CA-Q-638-000.0 | CA-Q-638 | 638E20114 | SPECIAL - 8" WATER MAIN DIP CLASS 55 PUSH ON JOINTS AND FITTINGS |  |  | Is the trench width correct (6 to 12" each side of pipe)? |  | 0 |  |  | 0 | 10/1/2020 | Hydraulics
CA-Q-638-000.0 | CA-Q-638 | 638E20114 | SPECIAL - 8" WATER MAIN DIP CLASS 55 PUSH ON JOINTS AND FITTINGS |  |  | Does the Excavation accommodate the pipe bell and allow the barrel to directly rest on the trench floor? |  | 0 |  |  | 0 | 10/1/2020 | Hydraulics
CA-Q-638-000.0 | CA-Q-638 | 638E20114 | SPECIAL - 8" WATER MAIN DIP CLASS 55 PUSH ON JOINTS AND FITTINGS |  |  | Is the trench properly protected w/ sheeting and/or bracing? |  | 0 |  |  | 0 | 10/1/2020 | Hydraulics
CA-Q-638-000.0 | CA-Q-638 | 638E20114 | SPECIAL - 8" WATER MAIN DIP CLASS 55 PUSH ON JOINTS AND FITTINGS |  |  | Is the structural bedding installed correctly (4-inch thick) |  | 0 |  |  | 0 | 10/1/2020 | Hydraulics
CA-Q-638-000.0 | CA-Q-638 | 638E20114 | SPECIAL - 8" WATER MAIN DIP CLASS 55 PUSH ON JOINTS AND FITTINGS |  |  | Is water encountered in the trench being appropriately dewatered during placement? |  | 0 |  |  | 0 | 10/1/2020 | Hydraulics
CA-Q-638-000.0 | CA-Q-638 | 638E20114 | SPECIAL - 8" WATER MAIN DIP CLASS 55 PUSH ON JOINTS AND FITTINGS |  |  | Is the pipe being properly stored/staged/handled? |  | 0 |  |  | 0 | 10/1/2020 | Hydraulics
CA-Q-638-000.0 | CA-Q-638 | 638E20114 | SPECIAL - 8" WATER MAIN DIP CLASS 55 PUSH ON JOINTS AND FITTINGS |  |  | Is the tracer tape being installed correctly? |  | 0 |  |  | 0 | 10/1/2020 | Hydraulics
CA-Q-638-000.0 | CA-Q-638 | 638E20114 | SPECIAL - 8" WATER MAIN DIP CLASS 55 PUSH ON JOINTS AND FITTINGS |  |  | Are thrust blocks, wedges and blocking being used to restrain the pipe, couplings, joints and devices? |  | 0 |  |  | 0 | 10/1/2020 | Hydraulics
CA-Q-638-000.0 | CA-Q-638 | 638E20114 | SPECIAL - 8" WATER MAIN DIP CLASS 55 PUSH ON JOINTS AND FITTINGS |  |  | Are the joints being installed per the manufacturer's recommendations? |  | 0 |  |  | 0 | 10/1/2020 | Hydraulics
CA-Q-638-000.0 | CA-Q-638 | 638E20114 | SPECIAL - 8" WATER MAIN DIP CLASS 55 PUSH ON JOINTS AND FITTINGS |  |  | Is the backfill consistent with the installation plan or utility owner's details? |  | 0 |  |  | 0 | 10/1/2020 | Hydraulics
CA-Q-638-000.0 | CA-Q-638 | 638E20114 | SPECIAL - 8" WATER MAIN DIP CLASS 55 PUSH ON JOINTS AND FITTINGS |  |  | If a casing pipe is required, was the pipe installed on blocks or chokes per the plan detail? |  | 0 |  |  | 0 | 10/1/2020 | Hydraulics
CA-Q-638-000.0 | CA-Q-638 | 638E20114 | SPECIAL - 8" WATER MAIN DIP CLASS 55 PUSH ON JOINTS AND FITTINGS |  |  | Is the Contractor inspecting and cleaning the pipe valves prior to installation? |  | 0 |  |  | 0 | 10/1/2020 | Hydraulics
CA-Q-638-000.0 | CA-Q-638 | 638E20114 | SPECIAL - 8" WATER MAIN DIP CLASS 55 PUSH ON JOINTS AND FITTINGS |  |  | Was the hydrostatic test calculated, documented and run correctly? Record testing (Photo Documentation Required) |  | 0 |  |  | 0 | 10/1/2020 | Hydraulics
CA-Q-638-000.0 | CA-Q-638 | 638E20114 | SPECIAL - 8" WATER MAIN DIP CLASS 55 PUSH ON JOINTS AND FITTINGS |  |  | Was the pipe disinfected per AWWA? Record disinfection. (Photo Documentation Required) |  | 0 |  |  | 0 | 10/1/2020 | Hydraulics
CA-Q-638-000.0 | CA-Q-638 | 638E20116 | SPECIAL - 8" WATER MAIN DIP CLASS 56 MECHANICAL JOINTS AND FITTINGS |  |  | Was an installation plan submitted for all new installations? Installation plans should used the CA-P-1A form. |  | 0 |  |  | 0 | 10/1/2020 | Hydraulics
CA-Q-638-000.0 | CA-Q-638 | 638E20116 | SPECIAL - 8" WATER MAIN DIP CLASS 56 MECHANICAL JOINTS AND FITTINGS |  |  | If no installation plan was submitted, were the utility owner details included in the plans? |  | 0 |  |  | 0 | 10/1/2020 | Hydraulics
CA-Q-638-000.0 | CA-Q-638 | 638E20116 | SPECIAL - 8" WATER MAIN DIP CLASS 56 MECHANICAL JOINTS AND FITTINGS |  |  | Do the materials conform to the corresponding Material Specs? |  | 0 |  |  | 0 | 10/1/2020 | Hydraulics
CA-Q-638-000.0 | CA-Q-638 | 638E20116 | SPECIAL - 8" WATER MAIN DIP CLASS 56 MECHANICAL JOINTS AND FITTINGS |  |  | Were the required notifications made and documented? |  | 0 |  |  | 0 | 10/1/2020 | Hydraulics
CA-Q-638-000.0 | CA-Q-638 | 638E20116 | SPECIAL - 8" WATER MAIN DIP CLASS 56 MECHANICAL JOINTS AND FITTINGS |  |  | Are intersecting utilities/structures properly braced and supported? |  | 0 |  |  | 0 | 10/1/2020 | Hydraulics
CA-Q-638-000.0 | CA-Q-638 | 638E20116 | SPECIAL - 8" WATER MAIN DIP CLASS 56 MECHANICAL JOINTS AND FITTINGS |  |  | Is the trench width correct (6 to 12" each side of pipe)? |  | 0 |  |  | 0 | 10/1/2020 | Hydraulics
CA-Q-638-000.0 | CA-Q-638 | 638E20116 | SPECIAL - 8" WATER MAIN DIP CLASS 56 MECHANICAL JOINTS AND FITTINGS |  |  | Does the Excavation accommodate the pipe bell and allow the barrel to directly rest on the trench floor? |  | 0 |  |  | 0 | 10/1/2020 | Hydraulics
CA-Q-638-000.0 | CA-Q-638 | 638E20116 | SPECIAL - 8" WATER MAIN DIP CLASS 56 MECHANICAL JOINTS AND FITTINGS |  |  | Is the trench properly protected w/ sheeting and/or bracing? |  | 0 |  |  | 0 | 10/1/2020 | Hydraulics
CA-Q-638-000.0 | CA-Q-638 | 638E20116 | SPECIAL - 8" WATER MAIN DIP CLASS 56 MECHANICAL JOINTS AND FITTINGS |  |  | Is the structural bedding installed correctly (4-inch thick) |  | 0 |  |  | 0 | 10/1/2020 | Hydraulics
CA-Q-638-000.0 | CA-Q-638 | 638E20116 | SPECIAL - 8" WATER MAIN DIP CLASS 56 MECHANICAL JOINTS AND FITTINGS |  |  | Is water encountered in the trench being appropriately dewatered during placement? |  | 0 |  |  | 0 | 10/1/2020 | Hydraulics
CA-Q-638-000.0 | CA-Q-638 | 638E20116 | SPECIAL - 8" WATER MAIN DIP CLASS 56 MECHANICAL JOINTS AND FITTINGS |  |  | Is the pipe being properly stored/staged/handled? |  | 0 |  |  | 0 | 10/1/2020 | Hydraulics
CA-Q-638-000.0 | CA-Q-638 | 638E20116 | SPECIAL - 8" WATER MAIN DIP CLASS 56 MECHANICAL JOINTS AND FITTINGS |  |  | Is the tracer tape being installed correctly? |  | 0 |  |  | 0 | 10/1/2020 | Hydraulics
CA-Q-638-000.0 | CA-Q-638 | 638E20116 | SPECIAL - 8" WATER MAIN DIP CLASS 56 MECHANICAL JOINTS AND FITTINGS |  |  | Are thrust blocks, wedges and blocking being used to restrain the pipe, couplings, joints and devices? |  | 0 |  |  | 0 | 10/1/2020 | Hydraulics
CA-Q-638-000.0 | CA-Q-638 | 638E20116 | SPECIAL - 8" WATER MAIN DIP CLASS 56 MECHANICAL JOINTS AND FITTINGS |  |  | Are the joints being installed per the manufacturer's recommendations? |  | 0 |  |  | 0 | 10/1/2020 | Hydraulics
CA-Q-638-000.0 | CA-Q-638 | 638E20116 | SPECIAL - 8" WATER MAIN DIP CLASS 56 MECHANICAL JOINTS AND FITTINGS |  |  | Is the backfill consistent with the installation plan or utility owner's details? |  | 0 |  |  | 0 | 10/1/2020 | Hydraulics
CA-Q-638-000.0 | CA-Q-638 | 638E20116 | SPECIAL - 8" WATER MAIN DIP CLASS 56 MECHANICAL JOINTS AND FITTINGS |  |  | If a casing pipe is required, was the pipe installed on blocks or chokes per the plan detail? |  | 0 |  |  | 0 | 10/1/2020 | Hydraulics
CA-Q-638-000.0 | CA-Q-638 | 638E20116 | SPECIAL - 8" WATER MAIN DIP CLASS 56 MECHANICAL JOINTS AND FITTINGS |  |  | Is the Contractor inspecting and cleaning the pipe valves prior to installation? |  | 0 |  |  | 0 | 10/1/2020 | Hydraulics
CA-Q-638-000.0 | CA-Q-638 | 638E20116 | SPECIAL - 8" WATER MAIN DIP CLASS 56 MECHANICAL JOINTS AND FITTINGS |  |  | Was the hydrostatic test calculated, documented and run correctly? Record testing (Photo Documentation Required) |  | 0 |  |  | 0 | 10/1/2020 | Hydraulics
CA-Q-638-000.0 | CA-Q-638 | 638E20116 | SPECIAL - 8" WATER MAIN DIP CLASS 56 MECHANICAL JOINTS AND FITTINGS |  |  | Was the pipe disinfected per AWWA? Record disinfection. (Photo Documentation Required) |  | 0 |  |  | 0 | 10/1/2020 | Hydraulics
CA-Q-638-000.0 | CA-Q-638 | 638E20118 | SPECIAL - 8" WATER MAIN DIP CLASS 56 BALL AND SOCKET JOINTS AND FITTINGS |  |  | Was an installation plan submitted for all new installations? Installation plans should used the CA-P-1A form. |  | 0 |  |  | 0 | 10/1/2020 | Hydraulics
CA-Q-638-000.0 | CA-Q-638 | 638E20118 | SPECIAL - 8" WATER MAIN DIP CLASS 56 BALL AND SOCKET JOINTS AND FITTINGS |  |  | If no installation plan was submitted, were the utility owner details included in the plans? |  | 0 |  |  | 0 | 10/1/2020 | Hydraulics
CA-Q-638-000.0 | CA-Q-638 | 638E20118 | SPECIAL - 8" WATER MAIN DIP CLASS 56 BALL AND SOCKET JOINTS AND FITTINGS |  |  | Do the materials conform to the corresponding Material Specs? |  | 0 |  |  | 0 | 10/1/2020 | Hydraulics
CA-Q-638-000.0 | CA-Q-638 | 638E20118 | SPECIAL - 8" WATER MAIN DIP CLASS 56 BALL AND SOCKET JOINTS AND FITTINGS |  |  | Were the required notifications made and documented? |  | 0 |  |  | 0 | 10/1/2020 | Hydraulics
CA-Q-638-000.0 | CA-Q-638 | 638E20118 | SPECIAL - 8" WATER MAIN DIP CLASS 56 BALL AND SOCKET JOINTS AND FITTINGS |  |  | Are intersecting utilities/structures properly braced and supported? |  | 0 |  |  | 0 | 10/1/2020 | Hydraulics
CA-Q-638-000.0 | CA-Q-638 | 638E20118 | SPECIAL - 8" WATER MAIN DIP CLASS 56 BALL AND SOCKET JOINTS AND FITTINGS |  |  | Is the trench width correct (6 to 12" each side of pipe)? |  | 0 |  |  | 0 | 10/1/2020 | Hydraulics
CA-Q-638-000.0 | CA-Q-638 | 638E20118 | SPECIAL - 8" WATER MAIN DIP CLASS 56 BALL AND SOCKET JOINTS AND FITTINGS |  |  | Does the Excavation accommodate the pipe bell and allow the barrel to directly rest on the trench floor? |  | 0 |  |  | 0 | 10/1/2020 | Hydraulics
CA-Q-638-000.0 | CA-Q-638 | 638E20118 | SPECIAL - 8" WATER MAIN DIP CLASS 56 BALL AND SOCKET JOINTS AND FITTINGS |  |  | Is the trench properly protected w/ sheeting and/or bracing? |  | 0 |  |  | 0 | 10/1/2020 | Hydraulics
CA-Q-638-000.0 | CA-Q-638 | 638E20118 | SPECIAL - 8" WATER MAIN DIP CLASS 56 BALL AND SOCKET JOINTS AND FITTINGS |  |  | Is the structural bedding installed correctly (4-inch thick) |  | 0 |  |  | 0 | 10/1/2020 | Hydraulics
CA-Q-638-000.0 | CA-Q-638 | 638E20118 | SPECIAL - 8" WATER MAIN DIP CLASS 56 BALL AND SOCKET JOINTS AND FITTINGS |  |  | Is water encountered in the trench being appropriately dewatered during placement? |  | 0 |  |  | 0 | 10/1/2020 | Hydraulics
CA-Q-638-000.0 | CA-Q-638 | 638E20118 | SPECIAL - 8" WATER MAIN DIP CLASS 56 BALL AND SOCKET JOINTS AND FITTINGS |  |  | Is the pipe being properly stored/staged/handled? |  | 0 |  |  | 0 | 10/1/2020 | Hydraulics
CA-Q-638-000.0 | CA-Q-638 | 638E20118 | SPECIAL - 8" WATER MAIN DIP CLASS 56 BALL AND SOCKET JOINTS AND FITTINGS |  |  | Is the tracer tape being installed correctly? |  | 0 |  |  | 0 | 10/1/2020 | Hydraulics
CA-Q-638-000.0 | CA-Q-638 | 638E20118 | SPECIAL - 8" WATER MAIN DIP CLASS 56 BALL AND SOCKET JOINTS AND FITTINGS |  |  | Are thrust blocks, wedges and blocking being used to restrain the pipe, couplings, joints and devices? |  | 0 |  |  | 0 | 10/1/2020 | Hydraulics
CA-Q-638-000.0 | CA-Q-638 | 638E20118 | SPECIAL - 8" WATER MAIN DIP CLASS 56 BALL AND SOCKET JOINTS AND FITTINGS |  |  | Are the joints being installed per the manufacturer's recommendations? |  | 0 |  |  | 0 | 10/1/2020 | Hydraulics
CA-Q-638-000.0 | CA-Q-638 | 638E20118 | SPECIAL - 8" WATER MAIN DIP CLASS 56 BALL AND SOCKET JOINTS AND FITTINGS |  |  | Is the backfill consistent with the installation plan or utility owner's details? |  | 0 |  |  | 0 | 10/1/2020 | Hydraulics
CA-Q-638-000.0 | CA-Q-638 | 638E20118 | SPECIAL - 8" WATER MAIN DIP CLASS 56 BALL AND SOCKET JOINTS AND FITTINGS |  |  | If a casing pipe is required, was the pipe installed on blocks or chokes per the plan detail? |  | 0 |  |  | 0 | 10/1/2020 | Hydraulics
CA-Q-638-000.0 | CA-Q-638 | 638E20118 | SPECIAL - 8" WATER MAIN DIP CLASS 56 BALL AND SOCKET JOINTS AND FITTINGS |  |  | Is the Contractor inspecting and cleaning the pipe valves prior to installation? |  | 0 |  |  | 0 | 10/1/2020 | Hydraulics
CA-Q-638-000.0 | CA-Q-638 | 638E20118 | SPECIAL - 8" WATER MAIN DIP CLASS 56 BALL AND SOCKET JOINTS AND FITTINGS |  |  | Was the hydrostatic test calculated, documented and run correctly? Record testing (Photo Documentation Required) |  | 0 |  |  | 0 | 10/1/2020 | Hydraulics
CA-Q-638-000.0 | CA-Q-638 | 638E20118 | SPECIAL - 8" WATER MAIN DIP CLASS 56 BALL AND SOCKET JOINTS AND FITTINGS |  |  | Was the pipe disinfected per AWWA? Record disinfection. (Photo Documentation Required) |  | 0 |  |  | 0 | 10/1/2020 | Hydraulics
CA-Q-638-000.0 | CA-Q-638 | 638E20120 | SPECIAL - 8" WATER MAIN DIP CLASS 56 BOLTLESS RESTRAINED JOINTS AND FITTINGS |  |  | Was an installation plan submitted for all new installations? Installation plans should used the CA-P-1A form. |  | 0 |  |  | 0 | 10/1/2020 | Hydraulics
CA-Q-638-000.0 | CA-Q-638 | 638E20120 | SPECIAL - 8" WATER MAIN DIP CLASS 56 BOLTLESS RESTRAINED JOINTS AND FITTINGS |  |  | If no installation plan was submitted, were the utility owner details included in the plans? |  | 0 |  |  | 0 | 10/1/2020 | Hydraulics
CA-Q-638-000.0 | CA-Q-638 | 638E20120 | SPECIAL - 8" WATER MAIN DIP CLASS 56 BOLTLESS RESTRAINED JOINTS AND FITTINGS |  |  | Do the materials conform to the corresponding Material Specs? |  | 0 |  |  | 0 | 10/1/2020 | Hydraulics
CA-Q-638-000.0 | CA-Q-638 | 638E20120 | SPECIAL - 8" WATER MAIN DIP CLASS 56 BOLTLESS RESTRAINED JOINTS AND FITTINGS |  |  | Were the required notifications made and documented? |  | 0 |  |  | 0 | 10/1/2020 | Hydraulics
CA-Q-638-000.0 | CA-Q-638 | 638E20120 | SPECIAL - 8" WATER MAIN DIP CLASS 56 BOLTLESS RESTRAINED JOINTS AND FITTINGS |  |  | Are intersecting utilities/structures properly braced and supported? |  | 0 |  |  | 0 | 10/1/2020 | Hydraulics
CA-Q-638-000.0 | CA-Q-638 | 638E20120 | SPECIAL - 8" WATER MAIN DIP CLASS 56 BOLTLESS RESTRAINED JOINTS AND FITTINGS |  |  | Is the trench width correct (6 to 12" each side of pipe)? |  | 0 |  |  | 0 | 10/1/2020 | Hydraulics
CA-Q-638-000.0 | CA-Q-638 | 638E20120 | SPECIAL - 8" WATER MAIN DIP CLASS 56 BOLTLESS RESTRAINED JOINTS AND FITTINGS |  |  | Does the Excavation accommodate the pipe bell and allow the barrel to directly rest on the trench floor? |  | 0 |  |  | 0 | 10/1/2020 | Hydraulics
CA-Q-638-000.0 | CA-Q-638 | 638E20120 | SPECIAL - 8" WATER MAIN DIP CLASS 56 BOLTLESS RESTRAINED JOINTS AND FITTINGS |  |  | Is the trench properly protected w/ sheeting and/or bracing? |  | 0 |  |  | 0 | 10/1/2020 | Hydraulics
CA-Q-638-000.0 | CA-Q-638 | 638E20120 | SPECIAL - 8" WATER MAIN DIP CLASS 56 BOLTLESS RESTRAINED JOINTS AND FITTINGS |  |  | Is the structural bedding installed correctly (4-inch thick) |  | 0 |  |  | 0 | 10/1/2020 | Hydraulics
CA-Q-638-000.0 | CA-Q-638 | 638E20120 | SPECIAL - 8" WATER MAIN DIP CLASS 56 BOLTLESS RESTRAINED JOINTS AND FITTINGS |  |  | Is water encountered in the trench being appropriately dewatered during placement? |  | 0 |  |  | 0 | 10/1/2020 | Hydraulics
CA-Q-638-000.0 | CA-Q-638 | 638E20120 | SPECIAL - 8" WATER MAIN DIP CLASS 56 BOLTLESS RESTRAINED JOINTS AND FITTINGS |  |  | Is the pipe being properly stored/staged/handled? |  | 0 |  |  | 0 | 10/1/2020 | Hydraulics
CA-Q-638-000.0 | CA-Q-638 | 638E20120 | SPECIAL - 8" WATER MAIN DIP CLASS 56 BOLTLESS RESTRAINED JOINTS AND FITTINGS |  |  | Is the tracer tape being installed correctly? |  | 0 |  |  | 0 | 10/1/2020 | Hydraulics
CA-Q-638-000.0 | CA-Q-638 | 638E20120 | SPECIAL - 8" WATER MAIN DIP CLASS 56 BOLTLESS RESTRAINED JOINTS AND FITTINGS |  |  | Are thrust blocks, wedges and blocking being used to restrain the pipe, couplings, joints and devices? |  | 0 |  |  | 0 | 10/1/2020 | Hydraulics
CA-Q-638-000.0 | CA-Q-638 | 638E20120 | SPECIAL - 8" WATER MAIN DIP CLASS 56 BOLTLESS RESTRAINED JOINTS AND FITTINGS |  |  | Are the joints being installed per the manufacturer's recommendations? |  | 0 |  |  | 0 | 10/1/2020 | Hydraulics
CA-Q-638-000.0 | CA-Q-638 | 638E20120 | SPECIAL - 8" WATER MAIN DIP CLASS 56 BOLTLESS RESTRAINED JOINTS AND FITTINGS |  |  | Is the backfill consistent with the installation plan or utility owner's details? |  | 0 |  |  | 0 | 10/1/2020 | Hydraulics
CA-Q-638-000.0 | CA-Q-638 | 638E20120 | SPECIAL - 8" WATER MAIN DIP CLASS 56 BOLTLESS RESTRAINED JOINTS AND FITTINGS |  |  | If a casing pipe is required, was the pipe installed on blocks or chokes per the plan detail? |  | 0 |  |  | 0 | 10/1/2020 | Hydraulics
CA-Q-638-000.0 | CA-Q-638 | 638E20120 | SPECIAL - 8" WATER MAIN DIP CLASS 56 BOLTLESS RESTRAINED JOINTS AND FITTINGS |  |  | Is the Contractor inspecting and cleaning the pipe valves prior to installation? |  | 0 |  |  | 0 | 10/1/2020 | Hydraulics
CA-Q-638-000.0 | CA-Q-638 | 638E20120 | SPECIAL - 8" WATER MAIN DIP CLASS 56 BOLTLESS RESTRAINED JOINTS AND FITTINGS |  |  | Was the hydrostatic test calculated, documented and run correctly? Record testing (Photo Documentation Required) |  | 0 |  |  | 0 | 10/1/2020 | Hydraulics
CA-Q-638-000.0 | CA-Q-638 | 638E20120 | SPECIAL - 8" WATER MAIN DIP CLASS 56 BOLTLESS RESTRAINED JOINTS AND FITTINGS |  |  | Was the pipe disinfected per AWWA? Record disinfection. (Photo Documentation Required) |  | 0 |  |  | 0 | 10/1/2020 | Hydraulics
CA-Q-638-000.0 | CA-Q-638 | 638E20122 | SPECIAL - 8" WATER MAIN DIP CLASS 56 PUSH ON JOINTS AND FITTINGS |  |  | Was an installation plan submitted for all new installations? Installation plans should used the CA-P-1A form. |  | 0 |  |  | 0 | 10/1/2020 | Hydraulics
CA-Q-638-000.0 | CA-Q-638 | 638E20122 | SPECIAL - 8" WATER MAIN DIP CLASS 56 PUSH ON JOINTS AND FITTINGS |  |  | If no installation plan was submitted, were the utility owner details included in the plans? |  | 0 |  |  | 0 | 10/1/2020 | Hydraulics
CA-Q-638-000.0 | CA-Q-638 | 638E20122 | SPECIAL - 8" WATER MAIN DIP CLASS 56 PUSH ON JOINTS AND FITTINGS |  |  | Do the materials conform to the corresponding Material Specs? |  | 0 |  |  | 0 | 10/1/2020 | Hydraulics
CA-Q-638-000.0 | CA-Q-638 | 638E20122 | SPECIAL - 8" WATER MAIN DIP CLASS 56 PUSH ON JOINTS AND FITTINGS |  |  | Were the required notifications made and documented? |  | 0 |  |  | 0 | 10/1/2020 | Hydraulics
CA-Q-638-000.0 | CA-Q-638 | 638E20122 | SPECIAL - 8" WATER MAIN DIP CLASS 56 PUSH ON JOINTS AND FITTINGS |  |  | Are intersecting utilities/structures properly braced and supported? |  | 0 |  |  | 0 | 10/1/2020 | Hydraulics
CA-Q-638-000.0 | CA-Q-638 | 638E20122 | SPECIAL - 8" WATER MAIN DIP CLASS 56 PUSH ON JOINTS AND FITTINGS |  |  | Is the trench width correct (6 to 12" each side of pipe)? |  | 0 |  |  | 0 | 10/1/2020 | Hydraulics
CA-Q-638-000.0 | CA-Q-638 | 638E20122 | SPECIAL - 8" WATER MAIN DIP CLASS 56 PUSH ON JOINTS AND FITTINGS |  |  | Does the Excavation accommodate the pipe bell and allow the barrel to directly rest on the trench floor? |  | 0 |  |  | 0 | 10/1/2020 | Hydraulics
CA-Q-638-000.0 | CA-Q-638 | 638E20122 | SPECIAL - 8" WATER MAIN DIP CLASS 56 PUSH ON JOINTS AND FITTINGS |  |  | Is the trench properly protected w/ sheeting and/or bracing? |  | 0 |  |  | 0 | 10/1/2020 | Hydraulics
CA-Q-638-000.0 | CA-Q-638 | 638E20122 | SPECIAL - 8" WATER MAIN DIP CLASS 56 PUSH ON JOINTS AND FITTINGS |  |  | Is the structural bedding installed correctly (4-inch thick) |  | 0 |  |  | 0 | 10/1/2020 | Hydraulics
CA-Q-638-000.0 | CA-Q-638 | 638E20122 | SPECIAL - 8" WATER MAIN DIP CLASS 56 PUSH ON JOINTS AND FITTINGS |  |  | Is water encountered in the trench being appropriately dewatered during placement? |  | 0 |  |  | 0 | 10/1/2020 | Hydraulics
CA-Q-638-000.0 | CA-Q-638 | 638E20122 | SPECIAL - 8" WATER MAIN DIP CLASS 56 PUSH ON JOINTS AND FITTINGS |  |  | Is the pipe being properly stored/staged/handled? |  | 0 |  |  | 0 | 10/1/2020 | Hydraulics
CA-Q-638-000.0 | CA-Q-638 | 638E20122 | SPECIAL - 8" WATER MAIN DIP CLASS 56 PUSH ON JOINTS AND FITTINGS |  |  | Is the tracer tape being installed correctly? |  | 0 |  |  | 0 | 10/1/2020 | Hydraulics
CA-Q-638-000.0 | CA-Q-638 | 638E20122 | SPECIAL - 8" WATER MAIN DIP CLASS 56 PUSH ON JOINTS AND FITTINGS |  |  | Are thrust blocks, wedges and blocking being used to restrain the pipe, couplings, joints and devices? |  | 0 |  |  | 0 | 10/1/2020 | Hydraulics
CA-Q-638-000.0 | CA-Q-638 | 638E20122 | SPECIAL - 8" WATER MAIN DIP CLASS 56 PUSH ON JOINTS AND FITTINGS |  |  | Are the joints being installed per the manufacturer's recommendations? |  | 0 |  |  | 0 | 10/1/2020 | Hydraulics
CA-Q-638-000.0 | CA-Q-638 | 638E20122 | SPECIAL - 8" WATER MAIN DIP CLASS 56 PUSH ON JOINTS AND FITTINGS |  |  | Is the backfill consistent with the installation plan or utility owner's details? |  | 0 |  |  | 0 | 10/1/2020 | Hydraulics
CA-Q-638-000.0 | CA-Q-638 | 638E20122 | SPECIAL - 8" WATER MAIN DIP CLASS 56 PUSH ON JOINTS AND FITTINGS |  |  | If a casing pipe is required, was the pipe installed on blocks or chokes per the plan detail? |  | 0 |  |  | 0 | 10/1/2020 | Hydraulics
CA-Q-638-000.0 | CA-Q-638 | 638E20122 | SPECIAL - 8" WATER MAIN DIP CLASS 56 PUSH ON JOINTS AND FITTINGS |  |  | Is the Contractor inspecting and cleaning the pipe valves prior to installation? |  | 0 |  |  | 0 | 10/1/2020 | Hydraulics
CA-Q-638-000.0 | CA-Q-638 | 638E20122 | SPECIAL - 8" WATER MAIN DIP CLASS 56 PUSH ON JOINTS AND FITTINGS |  |  | Was the hydrostatic test calculated, documented and run correctly? Record testing (Photo Documentation Required) |  | 0 |  |  | 0 | 10/1/2020 | Hydraulics
CA-Q-638-000.0 | CA-Q-638 | 638E20122 | SPECIAL - 8" WATER MAIN DIP CLASS 56 PUSH ON JOINTS AND FITTINGS |  |  | Was the pipe disinfected per AWWA? Record disinfection. (Photo Documentation Required) |  | 0 |  |  | 0 | 10/1/2020 | Hydraulics
CA-Q-638-000.0 | CA-Q-638 | 638E20124 | SPECIAL - 10" WATER MAIN DIP CLASS 52 MECHANICAL JOINTS AND FITTINGS |  |  | Was an installation plan submitted for all new installations? Installation plans should used the CA-P-1A form. |  | 0 |  |  | 0 | 10/1/2020 | Hydraulics
CA-Q-638-000.0 | CA-Q-638 | 638E20124 | SPECIAL - 10" WATER MAIN DIP CLASS 52 MECHANICAL JOINTS AND FITTINGS |  |  | If no installation plan was submitted, were the utility owner details included in the plans? |  | 0 |  |  | 0 | 10/1/2020 | Hydraulics
CA-Q-638-000.0 | CA-Q-638 | 638E20124 | SPECIAL - 10" WATER MAIN DIP CLASS 52 MECHANICAL JOINTS AND FITTINGS |  |  | Do the materials conform to the corresponding Material Specs? |  | 0 |  |  | 0 | 10/1/2020 | Hydraulics
CA-Q-638-000.0 | CA-Q-638 | 638E20124 | SPECIAL - 10" WATER MAIN DIP CLASS 52 MECHANICAL JOINTS AND FITTINGS |  |  | Were the required notifications made and documented? |  | 0 |  |  | 0 | 10/1/2020 | Hydraulics
CA-Q-638-000.0 | CA-Q-638 | 638E20124 | SPECIAL - 10" WATER MAIN DIP CLASS 52 MECHANICAL JOINTS AND FITTINGS |  |  | Are intersecting utilities/structures properly braced and supported? |  | 0 |  |  | 0 | 10/1/2020 | Hydraulics
CA-Q-638-000.0 | CA-Q-638 | 638E20124 | SPECIAL - 10" WATER MAIN DIP CLASS 52 MECHANICAL JOINTS AND FITTINGS |  |  | Is the trench width correct (6 to 12" each side of pipe)? |  | 0 |  |  | 0 | 10/1/2020 | Hydraulics
CA-Q-638-000.0 | CA-Q-638 | 638E20124 | SPECIAL - 10" WATER MAIN DIP CLASS 52 MECHANICAL JOINTS AND FITTINGS |  |  | Does the Excavation accommodate the pipe bell and allow the barrel to directly rest on the trench floor? |  | 0 |  |  | 0 | 10/1/2020 | Hydraulics
CA-Q-638-000.0 | CA-Q-638 | 638E20124 | SPECIAL - 10" WATER MAIN DIP CLASS 52 MECHANICAL JOINTS AND FITTINGS |  |  | Is the trench properly protected w/ sheeting and/or bracing? |  | 0 |  |  | 0 | 10/1/2020 | Hydraulics
CA-Q-638-000.0 | CA-Q-638 | 638E20124 | SPECIAL - 10" WATER MAIN DIP CLASS 52 MECHANICAL JOINTS AND FITTINGS |  |  | Is the structural bedding installed correctly (4-inch thick) |  | 0 |  |  | 0 | 10/1/2020 | Hydraulics
CA-Q-638-000.0 | CA-Q-638 | 638E20124 | SPECIAL - 10" WATER MAIN DIP CLASS 52 MECHANICAL JOINTS AND FITTINGS |  |  | Is water encountered in the trench being appropriately dewatered during placement? |  | 0 |  |  | 0 | 10/1/2020 | Hydraulics
CA-Q-638-000.0 | CA-Q-638 | 638E20124 | SPECIAL - 10" WATER MAIN DIP CLASS 52 MECHANICAL JOINTS AND FITTINGS |  |  | Is the pipe being properly stored/staged/handled? |  | 0 |  |  | 0 | 10/1/2020 | Hydraulics
CA-Q-638-000.0 | CA-Q-638 | 638E20124 | SPECIAL - 10" WATER MAIN DIP CLASS 52 MECHANICAL JOINTS AND FITTINGS |  |  | Is the tracer tape being installed correctly? |  | 0 |  |  | 0 | 10/1/2020 | Hydraulics
CA-Q-638-000.0 | CA-Q-638 | 638E20124 | SPECIAL - 10" WATER MAIN DIP CLASS 52 MECHANICAL JOINTS AND FITTINGS |  |  | Are thrust blocks, wedges and blocking being used to restrain the pipe, couplings, joints and devices? |  | 0 |  |  | 0 | 10/1/2020 | Hydraulics
CA-Q-638-000.0 | CA-Q-638 | 638E20124 | SPECIAL - 10" WATER MAIN DIP CLASS 52 MECHANICAL JOINTS AND FITTINGS |  |  | Are the joints being installed per the manufacturer's recommendations? |  | 0 |  |  | 0 | 10/1/2020 | Hydraulics
CA-Q-638-000.0 | CA-Q-638 | 638E20124 | SPECIAL - 10" WATER MAIN DIP CLASS 52 MECHANICAL JOINTS AND FITTINGS |  |  | Is the backfill consistent with the installation plan or utility owner's details? |  | 0 |  |  | 0 | 10/1/2020 | Hydraulics
CA-Q-638-000.0 | CA-Q-638 | 638E20124 | SPECIAL - 10" WATER MAIN DIP CLASS 52 MECHANICAL JOINTS AND FITTINGS |  |  | If a casing pipe is required, was the pipe installed on blocks or chokes per the plan detail? |  | 0 |  |  | 0 | 10/1/2020 | Hydraulics
CA-Q-638-000.0 | CA-Q-638 | 638E20124 | SPECIAL - 10" WATER MAIN DIP CLASS 52 MECHANICAL JOINTS AND FITTINGS |  |  | Is the Contractor inspecting and cleaning the pipe valves prior to installation? |  | 0 |  |  | 0 | 10/1/2020 | Hydraulics
CA-Q-638-000.0 | CA-Q-638 | 638E20124 | SPECIAL - 10" WATER MAIN DIP CLASS 52 MECHANICAL JOINTS AND FITTINGS |  |  | Was the hydrostatic test calculated, documented and run correctly? Record testing (Photo Documentation Required) |  | 0 |  |  | 0 | 10/1/2020 | Hydraulics
CA-Q-638-000.0 | CA-Q-638 | 638E20124 | SPECIAL - 10" WATER MAIN DIP CLASS 52 MECHANICAL JOINTS AND FITTINGS |  |  | Was the pipe disinfected per AWWA? Record disinfection. (Photo Documentation Required) |  | 0 |  |  | 0 | 10/1/2020 | Hydraulics
CA-Q-638-000.0 | CA-Q-638 | 638E20126 | SPECIAL - 10" WATER MAIN DIP CLASS 52 BALL AND SOCKET JOINTS AND FITTINGS |  |  | Was an installation plan submitted for all new installations? Installation plans should used the CA-P-1A form. |  | 0 |  |  | 0 | 10/1/2020 | Hydraulics
CA-Q-638-000.0 | CA-Q-638 | 638E20126 | SPECIAL - 10" WATER MAIN DIP CLASS 52 BALL AND SOCKET JOINTS AND FITTINGS |  |  | If no installation plan was submitted, were the utility owner details included in the plans? |  | 0 |  |  | 0 | 10/1/2020 | Hydraulics
CA-Q-638-000.0 | CA-Q-638 | 638E20126 | SPECIAL - 10" WATER MAIN DIP CLASS 52 BALL AND SOCKET JOINTS AND FITTINGS |  |  | Do the materials conform to the corresponding Material Specs? |  | 0 |  |  | 0 | 10/1/2020 | Hydraulics
CA-Q-638-000.0 | CA-Q-638 | 638E20126 | SPECIAL - 10" WATER MAIN DIP CLASS 52 BALL AND SOCKET JOINTS AND FITTINGS |  |  | Were the required notifications made and documented? |  | 0 |  |  | 0 | 10/1/2020 | Hydraulics
CA-Q-638-000.0 | CA-Q-638 | 638E20126 | SPECIAL - 10" WATER MAIN DIP CLASS 52 BALL AND SOCKET JOINTS AND FITTINGS |  |  | Are intersecting utilities/structures properly braced and supported? |  | 0 |  |  | 0 | 10/1/2020 | Hydraulics
CA-Q-638-000.0 | CA-Q-638 | 638E20126 | SPECIAL - 10" WATER MAIN DIP CLASS 52 BALL AND SOCKET JOINTS AND FITTINGS |  |  | Is the trench width correct (6 to 12" each side of pipe)? |  | 0 |  |  | 0 | 10/1/2020 | Hydraulics
CA-Q-638-000.0 | CA-Q-638 | 638E20126 | SPECIAL - 10" WATER MAIN DIP CLASS 52 BALL AND SOCKET JOINTS AND FITTINGS |  |  | Does the Excavation accommodate the pipe bell and allow the barrel to directly rest on the trench floor? |  | 0 |  |  | 0 | 10/1/2020 | Hydraulics
CA-Q-638-000.0 | CA-Q-638 | 638E20126 | SPECIAL - 10" WATER MAIN DIP CLASS 52 BALL AND SOCKET JOINTS AND FITTINGS |  |  | Is the trench properly protected w/ sheeting and/or bracing? |  | 0 |  |  | 0 | 10/1/2020 | Hydraulics
CA-Q-638-000.0 | CA-Q-638 | 638E20126 | SPECIAL - 10" WATER MAIN DIP CLASS 52 BALL AND SOCKET JOINTS AND FITTINGS |  |  | Is the structural bedding installed correctly (4-inch thick) |  | 0 |  |  | 0 | 10/1/2020 | Hydraulics
CA-Q-638-000.0 | CA-Q-638 | 638E20126 | SPECIAL - 10" WATER MAIN DIP CLASS 52 BALL AND SOCKET JOINTS AND FITTINGS |  |  | Is water encountered in the trench being appropriately dewatered during placement? |  | 0 |  |  | 0 | 10/1/2020 | Hydraulics
CA-Q-638-000.0 | CA-Q-638 | 638E20126 | SPECIAL - 10" WATER MAIN DIP CLASS 52 BALL AND SOCKET JOINTS AND FITTINGS |  |  | Is the pipe being properly stored/staged/handled? |  | 0 |  |  | 0 | 10/1/2020 | Hydraulics
CA-Q-638-000.0 | CA-Q-638 | 638E20126 | SPECIAL - 10" WATER MAIN DIP CLASS 52 BALL AND SOCKET JOINTS AND FITTINGS |  |  | Is the tracer tape being installed correctly? |  | 0 |  |  | 0 | 10/1/2020 | Hydraulics
CA-Q-638-000.0 | CA-Q-638 | 638E20126 | SPECIAL - 10" WATER MAIN DIP CLASS 52 BALL AND SOCKET JOINTS AND FITTINGS |  |  | Are thrust blocks, wedges and blocking being used to restrain the pipe, couplings, joints and devices? |  | 0 |  |  | 0 | 10/1/2020 | Hydraulics
CA-Q-638-000.0 | CA-Q-638 | 638E20126 | SPECIAL - 10" WATER MAIN DIP CLASS 52 BALL AND SOCKET JOINTS AND FITTINGS |  |  | Are the joints being installed per the manufacturer's recommendations? |  | 0 |  |  | 0 | 10/1/2020 | Hydraulics
CA-Q-638-000.0 | CA-Q-638 | 638E20126 | SPECIAL - 10" WATER MAIN DIP CLASS 52 BALL AND SOCKET JOINTS AND FITTINGS |  |  | Is the backfill consistent with the installation plan or utility owner's details? |  | 0 |  |  | 0 | 10/1/2020 | Hydraulics
CA-Q-638-000.0 | CA-Q-638 | 638E20126 | SPECIAL - 10" WATER MAIN DIP CLASS 52 BALL AND SOCKET JOINTS AND FITTINGS |  |  | If a casing pipe is required, was the pipe installed on blocks or chokes per the plan detail? |  | 0 |  |  | 0 | 10/1/2020 | Hydraulics
CA-Q-638-000.0 | CA-Q-638 | 638E20126 | SPECIAL - 10" WATER MAIN DIP CLASS 52 BALL AND SOCKET JOINTS AND FITTINGS |  |  | Is the Contractor inspecting and cleaning the pipe valves prior to installation? |  | 0 |  |  | 0 | 10/1/2020 | Hydraulics
CA-Q-638-000.0 | CA-Q-638 | 638E20126 | SPECIAL - 10" WATER MAIN DIP CLASS 52 BALL AND SOCKET JOINTS AND FITTINGS |  |  | Was the hydrostatic test calculated, documented and run correctly? Record testing (Photo Documentation Required) |  | 0 |  |  | 0 | 10/1/2020 | Hydraulics
CA-Q-638-000.0 | CA-Q-638 | 638E20126 | SPECIAL - 10" WATER MAIN DIP CLASS 52 BALL AND SOCKET JOINTS AND FITTINGS |  |  | Was the pipe disinfected per AWWA? Record disinfection. (Photo Documentation Required) |  | 0 |  |  | 0 | 10/1/2020 | Hydraulics
CA-Q-638-000.0 | CA-Q-638 | 638E20128 | SPECIAL - 10" WATER MAIN DIP CLASS 52 BOLTLESS RESTRAINED JOINTS AND FITTINGS |  |  | Was an installation plan submitted for all new installations? Installation plans should used the CA-P-1A form. |  | 0 |  |  | 0 | 10/1/2020 | Hydraulics
CA-Q-638-000.0 | CA-Q-638 | 638E20128 | SPECIAL - 10" WATER MAIN DIP CLASS 52 BOLTLESS RESTRAINED JOINTS AND FITTINGS |  |  | If no installation plan was submitted, were the utility owner details included in the plans? |  | 0 |  |  | 0 | 10/1/2020 | Hydraulics
CA-Q-638-000.0 | CA-Q-638 | 638E20128 | SPECIAL - 10" WATER MAIN DIP CLASS 52 BOLTLESS RESTRAINED JOINTS AND FITTINGS |  |  | Do the materials conform to the corresponding Material Specs? |  | 0 |  |  | 0 | 10/1/2020 | Hydraulics
CA-Q-638-000.0 | CA-Q-638 | 638E20128 | SPECIAL - 10" WATER MAIN DIP CLASS 52 BOLTLESS RESTRAINED JOINTS AND FITTINGS |  |  | Were the required notifications made and documented? |  | 0 |  |  | 0 | 10/1/2020 | Hydraulics
CA-Q-638-000.0 | CA-Q-638 | 638E20128 | SPECIAL - 10" WATER MAIN DIP CLASS 52 BOLTLESS RESTRAINED JOINTS AND FITTINGS |  |  | Are intersecting utilities/structures properly braced and supported? |  | 0 |  |  | 0 | 10/1/2020 | Hydraulics
CA-Q-638-000.0 | CA-Q-638 | 638E20128 | SPECIAL - 10" WATER MAIN DIP CLASS 52 BOLTLESS RESTRAINED JOINTS AND FITTINGS |  |  | Is the trench width correct (6 to 12" each side of pipe)? |  | 0 |  |  | 0 | 10/1/2020 | Hydraulics
CA-Q-638-000.0 | CA-Q-638 | 638E20128 | SPECIAL - 10" WATER MAIN DIP CLASS 52 BOLTLESS RESTRAINED JOINTS AND FITTINGS |  |  | Does the Excavation accommodate the pipe bell and allow the barrel to directly rest on the trench floor? |  | 0 |  |  | 0 | 10/1/2020 | Hydraulics
CA-Q-638-000.0 | CA-Q-638 | 638E20128 | SPECIAL - 10" WATER MAIN DIP CLASS 52 BOLTLESS RESTRAINED JOINTS AND FITTINGS |  |  | Is the trench properly protected w/ sheeting and/or bracing? |  | 0 |  |  | 0 | 10/1/2020 | Hydraulics
CA-Q-638-000.0 | CA-Q-638 | 638E20128 | SPECIAL - 10" WATER MAIN DIP CLASS 52 BOLTLESS RESTRAINED JOINTS AND FITTINGS |  |  | Is the structural bedding installed correctly (4-inch thick) |  | 0 |  |  | 0 | 10/1/2020 | Hydraulics
CA-Q-638-000.0 | CA-Q-638 | 638E20128 | SPECIAL - 10" WATER MAIN DIP CLASS 52 BOLTLESS RESTRAINED JOINTS AND FITTINGS |  |  | Is water encountered in the trench being appropriately dewatered during placement? |  | 0 |  |  | 0 | 10/1/2020 | Hydraulics
CA-Q-638-000.0 | CA-Q-638 | 638E20128 | SPECIAL - 10" WATER MAIN DIP CLASS 52 BOLTLESS RESTRAINED JOINTS AND FITTINGS |  |  | Is the pipe being properly stored/staged/handled? |  | 0 |  |  | 0 | 10/1/2020 | Hydraulics
CA-Q-638-000.0 | CA-Q-638 | 638E20128 | SPECIAL - 10" WATER MAIN DIP CLASS 52 BOLTLESS RESTRAINED JOINTS AND FITTINGS |  |  | Is the tracer tape being installed correctly? |  | 0 |  |  | 0 | 10/1/2020 | Hydraulics
CA-Q-638-000.0 | CA-Q-638 | 638E20128 | SPECIAL - 10" WATER MAIN DIP CLASS 52 BOLTLESS RESTRAINED JOINTS AND FITTINGS |  |  | Are thrust blocks, wedges and blocking being used to restrain the pipe, couplings, joints and devices? |  | 0 |  |  | 0 | 10/1/2020 | Hydraulics
CA-Q-638-000.0 | CA-Q-638 | 638E20128 | SPECIAL - 10" WATER MAIN DIP CLASS 52 BOLTLESS RESTRAINED JOINTS AND FITTINGS |  |  | Are the joints being installed per the manufacturer's recommendations? |  | 0 |  |  | 0 | 10/1/2020 | Hydraulics
CA-Q-638-000.0 | CA-Q-638 | 638E20128 | SPECIAL - 10" WATER MAIN DIP CLASS 52 BOLTLESS RESTRAINED JOINTS AND FITTINGS |  |  | Is the backfill consistent with the installation plan or utility owner's details? |  | 0 |  |  | 0 | 10/1/2020 | Hydraulics
CA-Q-638-000.0 | CA-Q-638 | 638E20128 | SPECIAL - 10" WATER MAIN DIP CLASS 52 BOLTLESS RESTRAINED JOINTS AND FITTINGS |  |  | If a casing pipe is required, was the pipe installed on blocks or chokes per the plan detail? |  | 0 |  |  | 0 | 10/1/2020 | Hydraulics
CA-Q-638-000.0 | CA-Q-638 | 638E20128 | SPECIAL - 10" WATER MAIN DIP CLASS 52 BOLTLESS RESTRAINED JOINTS AND FITTINGS |  |  | Is the Contractor inspecting and cleaning the pipe valves prior to installation? |  | 0 |  |  | 0 | 10/1/2020 | Hydraulics
CA-Q-638-000.0 | CA-Q-638 | 638E20128 | SPECIAL - 10" WATER MAIN DIP CLASS 52 BOLTLESS RESTRAINED JOINTS AND FITTINGS |  |  | Was the hydrostatic test calculated, documented and run correctly? Record testing (Photo Documentation Required) |  | 0 |  |  | 0 | 10/1/2020 | Hydraulics
CA-Q-638-000.0 | CA-Q-638 | 638E20128 | SPECIAL - 10" WATER MAIN DIP CLASS 52 BOLTLESS RESTRAINED JOINTS AND FITTINGS |  |  | Was the pipe disinfected per AWWA? Record disinfection. (Photo Documentation Required) |  | 0 |  |  | 0 | 10/1/2020 | Hydraulics
CA-Q-638-000.0 | CA-Q-638 | 638E20130 | SPECIAL - 10" WATER MAIN DIP CLASS 52 PUSH ON JOINTS AND FITTINGS |  |  | Was an installation plan submitted for all new installations? Installation plans should used the CA-P-1A form. |  | 0 |  |  | 0 | 10/1/2020 | Hydraulics
CA-Q-638-000.0 | CA-Q-638 | 638E20130 | SPECIAL - 10" WATER MAIN DIP CLASS 52 PUSH ON JOINTS AND FITTINGS |  |  | If no installation plan was submitted, were the utility owner details included in the plans? |  | 0 |  |  | 0 | 10/1/2020 | Hydraulics
CA-Q-638-000.0 | CA-Q-638 | 638E20130 | SPECIAL - 10" WATER MAIN DIP CLASS 52 PUSH ON JOINTS AND FITTINGS |  |  | Do the materials conform to the corresponding Material Specs? |  | 0 |  |  | 0 | 10/1/2020 | Hydraulics
CA-Q-638-000.0 | CA-Q-638 | 638E20130 | SPECIAL - 10" WATER MAIN DIP CLASS 52 PUSH ON JOINTS AND FITTINGS |  |  | Were the required notifications made and documented? |  | 0 |  |  | 0 | 10/1/2020 | Hydraulics
CA-Q-638-000.0 | CA-Q-638 | 638E20130 | SPECIAL - 10" WATER MAIN DIP CLASS 52 PUSH ON JOINTS AND FITTINGS |  |  | Are intersecting utilities/structures properly braced and supported? |  | 0 |  |  | 0 | 10/1/2020 | Hydraulics
CA-Q-638-000.0 | CA-Q-638 | 638E20130 | SPECIAL - 10" WATER MAIN DIP CLASS 52 PUSH ON JOINTS AND FITTINGS |  |  | Is the trench width correct (6 to 12" each side of pipe)? |  | 0 |  |  | 0 | 10/1/2020 | Hydraulics
CA-Q-638-000.0 | CA-Q-638 | 638E20130 | SPECIAL - 10" WATER MAIN DIP CLASS 52 PUSH ON JOINTS AND FITTINGS |  |  | Does the Excavation accommodate the pipe bell and allow the barrel to directly rest on the trench floor? |  | 0 |  |  | 0 | 10/1/2020 | Hydraulics
CA-Q-638-000.0 | CA-Q-638 | 638E20130 | SPECIAL - 10" WATER MAIN DIP CLASS 52 PUSH ON JOINTS AND FITTINGS |  |  | Is the trench properly protected w/ sheeting and/or bracing? |  | 0 |  |  | 0 | 10/1/2020 | Hydraulics
CA-Q-638-000.0 | CA-Q-638 | 638E20130 | SPECIAL - 10" WATER MAIN DIP CLASS 52 PUSH ON JOINTS AND FITTINGS |  |  | Is the structural bedding installed correctly (4-inch thick) |  | 0 |  |  | 0 | 10/1/2020 | Hydraulics
CA-Q-638-000.0 | CA-Q-638 | 638E20130 | SPECIAL - 10" WATER MAIN DIP CLASS 52 PUSH ON JOINTS AND FITTINGS |  |  | Is water encountered in the trench being appropriately dewatered during placement? |  | 0 |  |  | 0 | 10/1/2020 | Hydraulics
CA-Q-638-000.0 | CA-Q-638 | 638E20130 | SPECIAL - 10" WATER MAIN DIP CLASS 52 PUSH ON JOINTS AND FITTINGS |  |  | Is the pipe being properly stored/staged/handled? |  | 0 |  |  | 0 | 10/1/2020 | Hydraulics
CA-Q-638-000.0 | CA-Q-638 | 638E20130 | SPECIAL - 10" WATER MAIN DIP CLASS 52 PUSH ON JOINTS AND FITTINGS |  |  | Is the tracer tape being installed correctly? |  | 0 |  |  | 0 | 10/1/2020 | Hydraulics
CA-Q-638-000.0 | CA-Q-638 | 638E20130 | SPECIAL - 10" WATER MAIN DIP CLASS 52 PUSH ON JOINTS AND FITTINGS |  |  | Are thrust blocks, wedges and blocking being used to restrain the pipe, couplings, joints and devices? |  | 0 |  |  | 0 | 10/1/2020 | Hydraulics
CA-Q-638-000.0 | CA-Q-638 | 638E20130 | SPECIAL - 10" WATER MAIN DIP CLASS 52 PUSH ON JOINTS AND FITTINGS |  |  | Are the joints being installed per the manufacturer's recommendations? |  | 0 |  |  | 0 | 10/1/2020 | Hydraulics
CA-Q-638-000.0 | CA-Q-638 | 638E20130 | SPECIAL - 10" WATER MAIN DIP CLASS 52 PUSH ON JOINTS AND FITTINGS |  |  | Is the backfill consistent with the installation plan or utility owner's details? |  | 0 |  |  | 0 | 10/1/2020 | Hydraulics
CA-Q-638-000.0 | CA-Q-638 | 638E20130 | SPECIAL - 10" WATER MAIN DIP CLASS 52 PUSH ON JOINTS AND FITTINGS |  |  | If a casing pipe is required, was the pipe installed on blocks or chokes per the plan detail? |  | 0 |  |  | 0 | 10/1/2020 | Hydraulics
CA-Q-638-000.0 | CA-Q-638 | 638E20130 | SPECIAL - 10" WATER MAIN DIP CLASS 52 PUSH ON JOINTS AND FITTINGS |  |  | Is the Contractor inspecting and cleaning the pipe valves prior to installation? |  | 0 |  |  | 0 | 10/1/2020 | Hydraulics
CA-Q-638-000.0 | CA-Q-638 | 638E20130 | SPECIAL - 10" WATER MAIN DIP CLASS 52 PUSH ON JOINTS AND FITTINGS |  |  | Was the hydrostatic test calculated, documented and run correctly? Record testing (Photo Documentation Required) |  | 0 |  |  | 0 | 10/1/2020 | Hydraulics
CA-Q-638-000.0 | CA-Q-638 | 638E20130 | SPECIAL - 10" WATER MAIN DIP CLASS 52 PUSH ON JOINTS AND FITTINGS |  |  | Was the pipe disinfected per AWWA? Record disinfection. (Photo Documentation Required) |  | 0 |  |  | 0 | 10/1/2020 | Hydraulics
CA-Q-638-000.0 | CA-Q-638 | 638E20132 | SPECIAL - 10" WATER MAIN DIP CLASS 53 MECHANICAL JOINTS AND FITTINGS |  |  | Was an installation plan submitted for all new installations? Installation plans should used the CA-P-1A form. |  | 0 |  |  | 0 | 10/1/2020 | Hydraulics
CA-Q-638-000.0 | CA-Q-638 | 638E20132 | SPECIAL - 10" WATER MAIN DIP CLASS 53 MECHANICAL JOINTS AND FITTINGS |  |  | If no installation plan was submitted, were the utility owner details included in the plans? |  | 0 |  |  | 0 | 10/1/2020 | Hydraulics
CA-Q-638-000.0 | CA-Q-638 | 638E20132 | SPECIAL - 10" WATER MAIN DIP CLASS 53 MECHANICAL JOINTS AND FITTINGS |  |  | Do the materials conform to the corresponding Material Specs? |  | 0 |  |  | 0 | 10/1/2020 | Hydraulics
CA-Q-638-000.0 | CA-Q-638 | 638E20132 | SPECIAL - 10" WATER MAIN DIP CLASS 53 MECHANICAL JOINTS AND FITTINGS |  |  | Were the required notifications made and documented? |  | 0 |  |  | 0 | 10/1/2020 | Hydraulics
CA-Q-638-000.0 | CA-Q-638 | 638E20132 | SPECIAL - 10" WATER MAIN DIP CLASS 53 MECHANICAL JOINTS AND FITTINGS |  |  | Are intersecting utilities/structures properly braced and supported? |  | 0 |  |  | 0 | 10/1/2020 | Hydraulics
CA-Q-638-000.0 | CA-Q-638 | 638E20132 | SPECIAL - 10" WATER MAIN DIP CLASS 53 MECHANICAL JOINTS AND FITTINGS |  |  | Is the trench width correct (6 to 12" each side of pipe)? |  | 0 |  |  | 0 | 10/1/2020 | Hydraulics
CA-Q-638-000.0 | CA-Q-638 | 638E20132 | SPECIAL - 10" WATER MAIN DIP CLASS 53 MECHANICAL JOINTS AND FITTINGS |  |  | Does the Excavation accommodate the pipe bell and allow the barrel to directly rest on the trench floor? |  | 0 |  |  | 0 | 10/1/2020 | Hydraulics
CA-Q-638-000.0 | CA-Q-638 | 638E20132 | SPECIAL - 10" WATER MAIN DIP CLASS 53 MECHANICAL JOINTS AND FITTINGS |  |  | Is the trench properly protected w/ sheeting and/or bracing? |  | 0 |  |  | 0 | 10/1/2020 | Hydraulics
CA-Q-638-000.0 | CA-Q-638 | 638E20132 | SPECIAL - 10" WATER MAIN DIP CLASS 53 MECHANICAL JOINTS AND FITTINGS |  |  | Is the structural bedding installed correctly (4-inch thick) |  | 0 |  |  | 0 | 10/1/2020 | Hydraulics
CA-Q-638-000.0 | CA-Q-638 | 638E20132 | SPECIAL - 10" WATER MAIN DIP CLASS 53 MECHANICAL JOINTS AND FITTINGS |  |  | Is water encountered in the trench being appropriately dewatered during placement? |  | 0 |  |  | 0 | 10/1/2020 | Hydraulics
CA-Q-638-000.0 | CA-Q-638 | 638E20132 | SPECIAL - 10" WATER MAIN DIP CLASS 53 MECHANICAL JOINTS AND FITTINGS |  |  | Is the pipe being properly stored/staged/handled? |  | 0 |  |  | 0 | 10/1/2020 | Hydraulics
CA-Q-638-000.0 | CA-Q-638 | 638E20132 | SPECIAL - 10" WATER MAIN DIP CLASS 53 MECHANICAL JOINTS AND FITTINGS |  |  | Is the tracer tape being installed correctly? |  | 0 |  |  | 0 | 10/1/2020 | Hydraulics
CA-Q-638-000.0 | CA-Q-638 | 638E20132 | SPECIAL - 10" WATER MAIN DIP CLASS 53 MECHANICAL JOINTS AND FITTINGS |  |  | Are thrust blocks, wedges and blocking being used to restrain the pipe, couplings, joints and devices? |  | 0 |  |  | 0 | 10/1/2020 | Hydraulics
CA-Q-638-000.0 | CA-Q-638 | 638E20132 | SPECIAL - 10" WATER MAIN DIP CLASS 53 MECHANICAL JOINTS AND FITTINGS |  |  | Are the joints being installed per the manufacturer's recommendations? |  | 0 |  |  | 0 | 10/1/2020 | Hydraulics
CA-Q-638-000.0 | CA-Q-638 | 638E20132 | SPECIAL - 10" WATER MAIN DIP CLASS 53 MECHANICAL JOINTS AND FITTINGS |  |  | Is the backfill consistent with the installation plan or utility owner's details? |  | 0 |  |  | 0 | 10/1/2020 | Hydraulics
CA-Q-638-000.0 | CA-Q-638 | 638E20132 | SPECIAL - 10" WATER MAIN DIP CLASS 53 MECHANICAL JOINTS AND FITTINGS |  |  | If a casing pipe is required, was the pipe installed on blocks or chokes per the plan detail? |  | 0 |  |  | 0 | 10/1/2020 | Hydraulics
CA-Q-638-000.0 | CA-Q-638 | 638E20132 | SPECIAL - 10" WATER MAIN DIP CLASS 53 MECHANICAL JOINTS AND FITTINGS |  |  | Is the Contractor inspecting and cleaning the pipe valves prior to installation? |  | 0 |  |  | 0 | 10/1/2020 | Hydraulics
CA-Q-638-000.0 | CA-Q-638 | 638E20132 | SPECIAL - 10" WATER MAIN DIP CLASS 53 MECHANICAL JOINTS AND FITTINGS |  |  | Was the hydrostatic test calculated, documented and run correctly? Record testing (Photo Documentation Required) |  | 0 |  |  | 0 | 10/1/2020 | Hydraulics
CA-Q-638-000.0 | CA-Q-638 | 638E20132 | SPECIAL - 10" WATER MAIN DIP CLASS 53 MECHANICAL JOINTS AND FITTINGS |  |  | Was the pipe disinfected per AWWA? Record disinfection. (Photo Documentation Required) |  | 0 |  |  | 0 | 10/1/2020 | Hydraulics
CA-Q-638-000.0 | CA-Q-638 | 638E20134 | SPECIAL - 10" WATER MAIN DIP CLASS 53 BALL AND SOCKET JOINTS AND FITTINGS |  |  | Was an installation plan submitted for all new installations? Installation plans should used the CA-P-1A form. |  | 0 |  |  | 0 | 10/1/2020 | Hydraulics
CA-Q-638-000.0 | CA-Q-638 | 638E20134 | SPECIAL - 10" WATER MAIN DIP CLASS 53 BALL AND SOCKET JOINTS AND FITTINGS |  |  | If no installation plan was submitted, were the utility owner details included in the plans? |  | 0 |  |  | 0 | 10/1/2020 | Hydraulics
CA-Q-638-000.0 | CA-Q-638 | 638E20134 | SPECIAL - 10" WATER MAIN DIP CLASS 53 BALL AND SOCKET JOINTS AND FITTINGS |  |  | Do the materials conform to the corresponding Material Specs? |  | 0 |  |  | 0 | 10/1/2020 | Hydraulics
CA-Q-638-000.0 | CA-Q-638 | 638E20134 | SPECIAL - 10" WATER MAIN DIP CLASS 53 BALL AND SOCKET JOINTS AND FITTINGS |  |  | Were the required notifications made and documented? |  | 0 |  |  | 0 | 10/1/2020 | Hydraulics
CA-Q-638-000.0 | CA-Q-638 | 638E20134 | SPECIAL - 10" WATER MAIN DIP CLASS 53 BALL AND SOCKET JOINTS AND FITTINGS |  |  | Are intersecting utilities/structures properly braced and supported? |  | 0 |  |  | 0 | 10/1/2020 | Hydraulics
CA-Q-638-000.0 | CA-Q-638 | 638E20134 | SPECIAL - 10" WATER MAIN DIP CLASS 53 BALL AND SOCKET JOINTS AND FITTINGS |  |  | Is the trench width correct (6 to 12" each side of pipe)? |  | 0 |  |  | 0 | 10/1/2020 | Hydraulics
CA-Q-638-000.0 | CA-Q-638 | 638E20134 | SPECIAL - 10" WATER MAIN DIP CLASS 53 BALL AND SOCKET JOINTS AND FITTINGS |  |  | Does the Excavation accommodate the pipe bell and allow the barrel to directly rest on the trench floor? |  | 0 |  |  | 0 | 10/1/2020 | Hydraulics
CA-Q-638-000.0 | CA-Q-638 | 638E20134 | SPECIAL - 10" WATER MAIN DIP CLASS 53 BALL AND SOCKET JOINTS AND FITTINGS |  |  | Is the trench properly protected w/ sheeting and/or bracing? |  | 0 |  |  | 0 | 10/1/2020 | Hydraulics
CA-Q-638-000.0 | CA-Q-638 | 638E20134 | SPECIAL - 10" WATER MAIN DIP CLASS 53 BALL AND SOCKET JOINTS AND FITTINGS |  |  | Is the structural bedding installed correctly (4-inch thick) |  | 0 |  |  | 0 | 10/1/2020 | Hydraulics
CA-Q-638-000.0 | CA-Q-638 | 638E20134 | SPECIAL - 10" WATER MAIN DIP CLASS 53 BALL AND SOCKET JOINTS AND FITTINGS |  |  | Is water encountered in the trench being appropriately dewatered during placement? |  | 0 |  |  | 0 | 10/1/2020 | Hydraulics
CA-Q-638-000.0 | CA-Q-638 | 638E20134 | SPECIAL - 10" WATER MAIN DIP CLASS 53 BALL AND SOCKET JOINTS AND FITTINGS |  |  | Is the pipe being properly stored/staged/handled? |  | 0 |  |  | 0 | 10/1/2020 | Hydraulics
CA-Q-638-000.0 | CA-Q-638 | 638E20134 | SPECIAL - 10" WATER MAIN DIP CLASS 53 BALL AND SOCKET JOINTS AND FITTINGS |  |  | Is the tracer tape being installed correctly? |  | 0 |  |  | 0 | 10/1/2020 | Hydraulics
CA-Q-638-000.0 | CA-Q-638 | 638E20134 | SPECIAL - 10" WATER MAIN DIP CLASS 53 BALL AND SOCKET JOINTS AND FITTINGS |  |  | Are thrust blocks, wedges and blocking being used to restrain the pipe, couplings, joints and devices? |  | 0 |  |  | 0 | 10/1/2020 | Hydraulics
CA-Q-638-000.0 | CA-Q-638 | 638E20134 | SPECIAL - 10" WATER MAIN DIP CLASS 53 BALL AND SOCKET JOINTS AND FITTINGS |  |  | Are the joints being installed per the manufacturer's recommendations? |  | 0 |  |  | 0 | 10/1/2020 | Hydraulics
CA-Q-638-000.0 | CA-Q-638 | 638E20134 | SPECIAL - 10" WATER MAIN DIP CLASS 53 BALL AND SOCKET JOINTS AND FITTINGS |  |  | Is the backfill consistent with the installation plan or utility owner's details? |  | 0 |  |  | 0 | 10/1/2020 | Hydraulics
CA-Q-638-000.0 | CA-Q-638 | 638E20134 | SPECIAL - 10" WATER MAIN DIP CLASS 53 BALL AND SOCKET JOINTS AND FITTINGS |  |  | If a casing pipe is required, was the pipe installed on blocks or chokes per the plan detail? |  | 0 |  |  | 0 | 10/1/2020 | Hydraulics
CA-Q-638-000.0 | CA-Q-638 | 638E20134 | SPECIAL - 10" WATER MAIN DIP CLASS 53 BALL AND SOCKET JOINTS AND FITTINGS |  |  | Is the Contractor inspecting and cleaning the pipe valves prior to installation? |  | 0 |  |  | 0 | 10/1/2020 | Hydraulics
CA-Q-638-000.0 | CA-Q-638 | 638E20134 | SPECIAL - 10" WATER MAIN DIP CLASS 53 BALL AND SOCKET JOINTS AND FITTINGS |  |  | Was the hydrostatic test calculated, documented and run correctly? Record testing (Photo Documentation Required) |  | 0 |  |  | 0 | 10/1/2020 | Hydraulics
CA-Q-638-000.0 | CA-Q-638 | 638E20134 | SPECIAL - 10" WATER MAIN DIP CLASS 53 BALL AND SOCKET JOINTS AND FITTINGS |  |  | Was the pipe disinfected per AWWA? Record disinfection. (Photo Documentation Required) |  | 0 |  |  | 0 | 10/1/2020 | Hydraulics
CA-Q-638-000.0 | CA-Q-638 | 638E20136 | SPECIAL - 10" WATER MAIN DIP CLASS 53 BOLTLESS RESTRAINED JOINTS AND FITTINGS |  |  | Was an installation plan submitted for all new installations? Installation plans should used the CA-P-1A form. |  | 0 |  |  | 0 | 10/1/2020 | Hydraulics
CA-Q-638-000.0 | CA-Q-638 | 638E20136 | SPECIAL - 10" WATER MAIN DIP CLASS 53 BOLTLESS RESTRAINED JOINTS AND FITTINGS |  |  | If no installation plan was submitted, were the utility owner details included in the plans? |  | 0 |  |  | 0 | 10/1/2020 | Hydraulics
CA-Q-638-000.0 | CA-Q-638 | 638E20136 | SPECIAL - 10" WATER MAIN DIP CLASS 53 BOLTLESS RESTRAINED JOINTS AND FITTINGS |  |  | Do the materials conform to the corresponding Material Specs? |  | 0 |  |  | 0 | 10/1/2020 | Hydraulics
CA-Q-638-000.0 | CA-Q-638 | 638E20136 | SPECIAL - 10" WATER MAIN DIP CLASS 53 BOLTLESS RESTRAINED JOINTS AND FITTINGS |  |  | Were the required notifications made and documented? |  | 0 |  |  | 0 | 10/1/2020 | Hydraulics
CA-Q-638-000.0 | CA-Q-638 | 638E20136 | SPECIAL - 10" WATER MAIN DIP CLASS 53 BOLTLESS RESTRAINED JOINTS AND FITTINGS |  |  | Are intersecting utilities/structures properly braced and supported? |  | 0 |  |  | 0 | 10/1/2020 | Hydraulics
CA-Q-638-000.0 | CA-Q-638 | 638E20136 | SPECIAL - 10" WATER MAIN DIP CLASS 53 BOLTLESS RESTRAINED JOINTS AND FITTINGS |  |  | Is the trench width correct (6 to 12" each side of pipe)? |  | 0 |  |  | 0 | 10/1/2020 | Hydraulics
CA-Q-638-000.0 | CA-Q-638 | 638E20136 | SPECIAL - 10" WATER MAIN DIP CLASS 53 BOLTLESS RESTRAINED JOINTS AND FITTINGS |  |  | Does the Excavation accommodate the pipe bell and allow the barrel to directly rest on the trench floor? |  | 0 |  |  | 0 | 10/1/2020 | Hydraulics
CA-Q-638-000.0 | CA-Q-638 | 638E20136 | SPECIAL - 10" WATER MAIN DIP CLASS 53 BOLTLESS RESTRAINED JOINTS AND FITTINGS |  |  | Is the trench properly protected w/ sheeting and/or bracing? |  | 0 |  |  | 0 | 10/1/2020 | Hydraulics
CA-Q-638-000.0 | CA-Q-638 | 638E20136 | SPECIAL - 10" WATER MAIN DIP CLASS 53 BOLTLESS RESTRAINED JOINTS AND FITTINGS |  |  | Is the structural bedding installed correctly (4-inch thick) |  | 0 |  |  | 0 | 10/1/2020 | Hydraulics
CA-Q-638-000.0 | CA-Q-638 | 638E20136 | SPECIAL - 10" WATER MAIN DIP CLASS 53 BOLTLESS RESTRAINED JOINTS AND FITTINGS |  |  | Is water encountered in the trench being appropriately dewatered during placement? |  | 0 |  |  | 0 | 10/1/2020 | Hydraulics
CA-Q-638-000.0 | CA-Q-638 | 638E20136 | SPECIAL - 10" WATER MAIN DIP CLASS 53 BOLTLESS RESTRAINED JOINTS AND FITTINGS |  |  | Is the pipe being properly stored/staged/handled? |  | 0 |  |  | 0 | 10/1/2020 | Hydraulics
CA-Q-638-000.0 | CA-Q-638 | 638E20136 | SPECIAL - 10" WATER MAIN DIP CLASS 53 BOLTLESS RESTRAINED JOINTS AND FITTINGS |  |  | Is the tracer tape being installed correctly? |  | 0 |  |  | 0 | 10/1/2020 | Hydraulics
CA-Q-638-000.0 | CA-Q-638 | 638E20136 | SPECIAL - 10" WATER MAIN DIP CLASS 53 BOLTLESS RESTRAINED JOINTS AND FITTINGS |  |  | Are thrust blocks, wedges and blocking being used to restrain the pipe, couplings, joints and devices? |  | 0 |  |  | 0 | 10/1/2020 | Hydraulics
CA-Q-638-000.0 | CA-Q-638 | 638E20136 | SPECIAL - 10" WATER MAIN DIP CLASS 53 BOLTLESS RESTRAINED JOINTS AND FITTINGS |  |  | Are the joints being installed per the manufacturer's recommendations? |  | 0 |  |  | 0 | 10/1/2020 | Hydraulics
CA-Q-638-000.0 | CA-Q-638 | 638E20136 | SPECIAL - 10" WATER MAIN DIP CLASS 53 BOLTLESS RESTRAINED JOINTS AND FITTINGS |  |  | Is the backfill consistent with the installation plan or utility owner's details? |  | 0 |  |  | 0 | 10/1/2020 | Hydraulics
CA-Q-638-000.0 | CA-Q-638 | 638E20136 | SPECIAL - 10" WATER MAIN DIP CLASS 53 BOLTLESS RESTRAINED JOINTS AND FITTINGS |  |  | If a casing pipe is required, was the pipe installed on blocks or chokes per the plan detail? |  | 0 |  |  | 0 | 10/1/2020 | Hydraulics
CA-Q-638-000.0 | CA-Q-638 | 638E20136 | SPECIAL - 10" WATER MAIN DIP CLASS 53 BOLTLESS RESTRAINED JOINTS AND FITTINGS |  |  | Is the Contractor inspecting and cleaning the pipe valves prior to installation? |  | 0 |  |  | 0 | 10/1/2020 | Hydraulics
CA-Q-638-000.0 | CA-Q-638 | 638E20136 | SPECIAL - 10" WATER MAIN DIP CLASS 53 BOLTLESS RESTRAINED JOINTS AND FITTINGS |  |  | Was the hydrostatic test calculated, documented and run correctly? Record testing (Photo Documentation Required) |  | 0 |  |  | 0 | 10/1/2020 | Hydraulics
CA-Q-638-000.0 | CA-Q-638 | 638E20136 | SPECIAL - 10" WATER MAIN DIP CLASS 53 BOLTLESS RESTRAINED JOINTS AND FITTINGS |  |  | Was the pipe disinfected per AWWA? Record disinfection. (Photo Documentation Required) |  | 0 |  |  | 0 | 10/1/2020 | Hydraulics
CA-Q-638-000.0 | CA-Q-638 | 638E20138 | SPECIAL - 10" WATER MAIN DIP CLASS 53 PUSH ON JOINTS AND FITTINGS |  |  | Was an installation plan submitted for all new installations? Installation plans should used the CA-P-1A form. |  | 0 |  |  | 0 | 10/1/2020 | Hydraulics
CA-Q-638-000.0 | CA-Q-638 | 638E20138 | SPECIAL - 10" WATER MAIN DIP CLASS 53 PUSH ON JOINTS AND FITTINGS |  |  | If no installation plan was submitted, were the utility owner details included in the plans? |  | 0 |  |  | 0 | 10/1/2020 | Hydraulics
CA-Q-638-000.0 | CA-Q-638 | 638E20138 | SPECIAL - 10" WATER MAIN DIP CLASS 53 PUSH ON JOINTS AND FITTINGS |  |  | Do the materials conform to the corresponding Material Specs? |  | 0 |  |  | 0 | 10/1/2020 | Hydraulics
CA-Q-638-000.0 | CA-Q-638 | 638E20138 | SPECIAL - 10" WATER MAIN DIP CLASS 53 PUSH ON JOINTS AND FITTINGS |  |  | Were the required notifications made and documented? |  | 0 |  |  | 0 | 10/1/2020 | Hydraulics
CA-Q-638-000.0 | CA-Q-638 | 638E20138 | SPECIAL - 10" WATER MAIN DIP CLASS 53 PUSH ON JOINTS AND FITTINGS |  |  | Are intersecting utilities/structures properly braced and supported? |  | 0 |  |  | 0 | 10/1/2020 | Hydraulics
CA-Q-638-000.0 | CA-Q-638 | 638E20138 | SPECIAL - 10" WATER MAIN DIP CLASS 53 PUSH ON JOINTS AND FITTINGS |  |  | Is the trench width correct (6 to 12" each side of pipe)? |  | 0 |  |  | 0 | 10/1/2020 | Hydraulics
CA-Q-638-000.0 | CA-Q-638 | 638E20138 | SPECIAL - 10" WATER MAIN DIP CLASS 53 PUSH ON JOINTS AND FITTINGS |  |  | Does the Excavation accommodate the pipe bell and allow the barrel to directly rest on the trench floor? |  | 0 |  |  | 0 | 10/1/2020 | Hydraulics
CA-Q-638-000.0 | CA-Q-638 | 638E20138 | SPECIAL - 10" WATER MAIN DIP CLASS 53 PUSH ON JOINTS AND FITTINGS |  |  | Is the trench properly protected w/ sheeting and/or bracing? |  | 0 |  |  | 0 | 10/1/2020 | Hydraulics
CA-Q-638-000.0 | CA-Q-638 | 638E20138 | SPECIAL - 10" WATER MAIN DIP CLASS 53 PUSH ON JOINTS AND FITTINGS |  |  | Is the structural bedding installed correctly (4-inch thick) |  | 0 |  |  | 0 | 10/1/2020 | Hydraulics
CA-Q-638-000.0 | CA-Q-638 | 638E20138 | SPECIAL - 10" WATER MAIN DIP CLASS 53 PUSH ON JOINTS AND FITTINGS |  |  | Is water encountered in the trench being appropriately dewatered during placement? |  | 0 |  |  | 0 | 10/1/2020 | Hydraulics
CA-Q-638-000.0 | CA-Q-638 | 638E20138 | SPECIAL - 10" WATER MAIN DIP CLASS 53 PUSH ON JOINTS AND FITTINGS |  |  | Is the pipe being properly stored/staged/handled? |  | 0 |  |  | 0 | 10/1/2020 | Hydraulics
CA-Q-638-000.0 | CA-Q-638 | 638E20138 | SPECIAL - 10" WATER MAIN DIP CLASS 53 PUSH ON JOINTS AND FITTINGS |  |  | Is the tracer tape being installed correctly? |  | 0 |  |  | 0 | 10/1/2020 | Hydraulics
CA-Q-638-000.0 | CA-Q-638 | 638E20138 | SPECIAL - 10" WATER MAIN DIP CLASS 53 PUSH ON JOINTS AND FITTINGS |  |  | Are thrust blocks, wedges and blocking being used to restrain the pipe, couplings, joints and devices? |  | 0 |  |  | 0 | 10/1/2020 | Hydraulics
CA-Q-638-000.0 | CA-Q-638 | 638E20138 | SPECIAL - 10" WATER MAIN DIP CLASS 53 PUSH ON JOINTS AND FITTINGS |  |  | Are the joints being installed per the manufacturer's recommendations? |  | 0 |  |  | 0 | 10/1/2020 | Hydraulics
CA-Q-638-000.0 | CA-Q-638 | 638E20138 | SPECIAL - 10" WATER MAIN DIP CLASS 53 PUSH ON JOINTS AND FITTINGS |  |  | Is the backfill consistent with the installation plan or utility owner's details? |  | 0 |  |  | 0 | 10/1/2020 | Hydraulics
CA-Q-638-000.0 | CA-Q-638 | 638E20138 | SPECIAL - 10" WATER MAIN DIP CLASS 53 PUSH ON JOINTS AND FITTINGS |  |  | If a casing pipe is required, was the pipe installed on blocks or chokes per the plan detail? |  | 0 |  |  | 0 | 10/1/2020 | Hydraulics
CA-Q-638-000.0 | CA-Q-638 | 638E20138 | SPECIAL - 10" WATER MAIN DIP CLASS 53 PUSH ON JOINTS AND FITTINGS |  |  | Is the Contractor inspecting and cleaning the pipe valves prior to installation? |  | 0 |  |  | 0 | 10/1/2020 | Hydraulics
CA-Q-638-000.0 | CA-Q-638 | 638E20138 | SPECIAL - 10" WATER MAIN DIP CLASS 53 PUSH ON JOINTS AND FITTINGS |  |  | Was the hydrostatic test calculated, documented and run correctly? Record testing (Photo Documentation Required) |  | 0 |  |  | 0 | 10/1/2020 | Hydraulics
CA-Q-638-000.0 | CA-Q-638 | 638E20138 | SPECIAL - 10" WATER MAIN DIP CLASS 53 PUSH ON JOINTS AND FITTINGS |  |  | Was the pipe disinfected per AWWA? Record disinfection. (Photo Documentation Required) |  | 0 |  |  | 0 | 10/1/2020 | Hydraulics
CA-Q-638-000.0 | CA-Q-638 | 638E20140 | SPECIAL - 10" WATER MAIN DIP CLASS 54 MECHANICAL JOINTS AND FITTINGS |  |  | Was an installation plan submitted for all new installations? Installation plans should used the CA-P-1A form. |  | 0 |  |  | 0 | 10/1/2020 | Hydraulics
CA-Q-638-000.0 | CA-Q-638 | 638E20140 | SPECIAL - 10" WATER MAIN DIP CLASS 54 MECHANICAL JOINTS AND FITTINGS |  |  | If no installation plan was submitted, were the utility owner details included in the plans? |  | 0 |  |  | 0 | 10/1/2020 | Hydraulics
CA-Q-638-000.0 | CA-Q-638 | 638E20140 | SPECIAL - 10" WATER MAIN DIP CLASS 54 MECHANICAL JOINTS AND FITTINGS |  |  | Do the materials conform to the corresponding Material Specs? |  | 0 |  |  | 0 | 10/1/2020 | Hydraulics
CA-Q-638-000.0 | CA-Q-638 | 638E20140 | SPECIAL - 10" WATER MAIN DIP CLASS 54 MECHANICAL JOINTS AND FITTINGS |  |  | Were the required notifications made and documented? |  | 0 |  |  | 0 | 10/1/2020 | Hydraulics
CA-Q-638-000.0 | CA-Q-638 | 638E20140 | SPECIAL - 10" WATER MAIN DIP CLASS 54 MECHANICAL JOINTS AND FITTINGS |  |  | Are intersecting utilities/structures properly braced and supported? |  | 0 |  |  | 0 | 10/1/2020 | Hydraulics
CA-Q-638-000.0 | CA-Q-638 | 638E20140 | SPECIAL - 10" WATER MAIN DIP CLASS 54 MECHANICAL JOINTS AND FITTINGS |  |  | Is the trench width correct (6 to 12" each side of pipe)? |  | 0 |  |  | 0 | 10/1/2020 | Hydraulics
CA-Q-638-000.0 | CA-Q-638 | 638E20140 | SPECIAL - 10" WATER MAIN DIP CLASS 54 MECHANICAL JOINTS AND FITTINGS |  |  | Does the Excavation accommodate the pipe bell and allow the barrel to directly rest on the trench floor? |  | 0 |  |  | 0 | 10/1/2020 | Hydraulics
CA-Q-638-000.0 | CA-Q-638 | 638E20140 | SPECIAL - 10" WATER MAIN DIP CLASS 54 MECHANICAL JOINTS AND FITTINGS |  |  | Is the trench properly protected w/ sheeting and/or bracing? |  | 0 |  |  | 0 | 10/1/2020 | Hydraulics
CA-Q-638-000.0 | CA-Q-638 | 638E20140 | SPECIAL - 10" WATER MAIN DIP CLASS 54 MECHANICAL JOINTS AND FITTINGS |  |  | Is the structural bedding installed correctly (4-inch thick) |  | 0 |  |  | 0 | 10/1/2020 | Hydraulics
CA-Q-638-000.0 | CA-Q-638 | 638E20140 | SPECIAL - 10" WATER MAIN DIP CLASS 54 MECHANICAL JOINTS AND FITTINGS |  |  | Is water encountered in the trench being appropriately dewatered during placement? |  | 0 |  |  | 0 | 10/1/2020 | Hydraulics
CA-Q-638-000.0 | CA-Q-638 | 638E20140 | SPECIAL - 10" WATER MAIN DIP CLASS 54 MECHANICAL JOINTS AND FITTINGS |  |  | Is the pipe being properly stored/staged/handled? |  | 0 |  |  | 0 | 10/1/2020 | Hydraulics
CA-Q-638-000.0 | CA-Q-638 | 638E20140 | SPECIAL - 10" WATER MAIN DIP CLASS 54 MECHANICAL JOINTS AND FITTINGS |  |  | Is the tracer tape being installed correctly? |  | 0 |  |  | 0 | 10/1/2020 | Hydraulics
CA-Q-638-000.0 | CA-Q-638 | 638E20140 | SPECIAL - 10" WATER MAIN DIP CLASS 54 MECHANICAL JOINTS AND FITTINGS |  |  | Are thrust blocks, wedges and blocking being used to restrain the pipe, couplings, joints and devices? |  | 0 |  |  | 0 | 10/1/2020 | Hydraulics
CA-Q-638-000.0 | CA-Q-638 | 638E20140 | SPECIAL - 10" WATER MAIN DIP CLASS 54 MECHANICAL JOINTS AND FITTINGS |  |  | Are the joints being installed per the manufacturer's recommendations? |  | 0 |  |  | 0 | 10/1/2020 | Hydraulics
CA-Q-638-000.0 | CA-Q-638 | 638E20140 | SPECIAL - 10" WATER MAIN DIP CLASS 54 MECHANICAL JOINTS AND FITTINGS |  |  | Is the backfill consistent with the installation plan or utility owner's details? |  | 0 |  |  | 0 | 10/1/2020 | Hydraulics
CA-Q-638-000.0 | CA-Q-638 | 638E20140 | SPECIAL - 10" WATER MAIN DIP CLASS 54 MECHANICAL JOINTS AND FITTINGS |  |  | If a casing pipe is required, was the pipe installed on blocks or chokes per the plan detail? |  | 0 |  |  | 0 | 10/1/2020 | Hydraulics
CA-Q-638-000.0 | CA-Q-638 | 638E20140 | SPECIAL - 10" WATER MAIN DIP CLASS 54 MECHANICAL JOINTS AND FITTINGS |  |  | Is the Contractor inspecting and cleaning the pipe valves prior to installation? |  | 0 |  |  | 0 | 10/1/2020 | Hydraulics
CA-Q-638-000.0 | CA-Q-638 | 638E20140 | SPECIAL - 10" WATER MAIN DIP CLASS 54 MECHANICAL JOINTS AND FITTINGS |  |  | Was the hydrostatic test calculated, documented and run correctly? Record testing (Photo Documentation Required) |  | 0 |  |  | 0 | 10/1/2020 | Hydraulics
CA-Q-638-000.0 | CA-Q-638 | 638E20140 | SPECIAL - 10" WATER MAIN DIP CLASS 54 MECHANICAL JOINTS AND FITTINGS |  |  | Was the pipe disinfected per AWWA? Record disinfection. (Photo Documentation Required) |  | 0 |  |  | 0 | 10/1/2020 | Hydraulics
CA-Q-638-000.0 | CA-Q-638 | 638E20142 | SPECIAL - 10" WATER MAIN DIP CLASS 54 BALL AND SOCKET JOINTS AND FITTINGS |  |  | Was an installation plan submitted for all new installations? Installation plans should used the CA-P-1A form. |  | 0 |  |  | 0 | 10/1/2020 | Hydraulics
CA-Q-638-000.0 | CA-Q-638 | 638E20142 | SPECIAL - 10" WATER MAIN DIP CLASS 54 BALL AND SOCKET JOINTS AND FITTINGS |  |  | If no installation plan was submitted, were the utility owner details included in the plans? |  | 0 |  |  | 0 | 10/1/2020 | Hydraulics
CA-Q-638-000.0 | CA-Q-638 | 638E20142 | SPECIAL - 10" WATER MAIN DIP CLASS 54 BALL AND SOCKET JOINTS AND FITTINGS |  |  | Do the materials conform to the corresponding Material Specs? |  | 0 |  |  | 0 | 10/1/2020 | Hydraulics
CA-Q-638-000.0 | CA-Q-638 | 638E20142 | SPECIAL - 10" WATER MAIN DIP CLASS 54 BALL AND SOCKET JOINTS AND FITTINGS |  |  | Were the required notifications made and documented? |  | 0 |  |  | 0 | 10/1/2020 | Hydraulics
CA-Q-638-000.0 | CA-Q-638 | 638E20142 | SPECIAL - 10" WATER MAIN DIP CLASS 54 BALL AND SOCKET JOINTS AND FITTINGS |  |  | Are intersecting utilities/structures properly braced and supported? |  | 0 |  |  | 0 | 10/1/2020 | Hydraulics
CA-Q-638-000.0 | CA-Q-638 | 638E20142 | SPECIAL - 10" WATER MAIN DIP CLASS 54 BALL AND SOCKET JOINTS AND FITTINGS |  |  | Is the trench width correct (6 to 12" each side of pipe)? |  | 0 |  |  | 0 | 10/1/2020 | Hydraulics
CA-Q-638-000.0 | CA-Q-638 | 638E20142 | SPECIAL - 10" WATER MAIN DIP CLASS 54 BALL AND SOCKET JOINTS AND FITTINGS |  |  | Does the Excavation accommodate the pipe bell and allow the barrel to directly rest on the trench floor? |  | 0 |  |  | 0 | 10/1/2020 | Hydraulics
CA-Q-638-000.0 | CA-Q-638 | 638E20142 | SPECIAL - 10" WATER MAIN DIP CLASS 54 BALL AND SOCKET JOINTS AND FITTINGS |  |  | Is the trench properly protected w/ sheeting and/or bracing? |  | 0 |  |  | 0 | 10/1/2020 | Hydraulics
CA-Q-638-000.0 | CA-Q-638 | 638E20142 | SPECIAL - 10" WATER MAIN DIP CLASS 54 BALL AND SOCKET JOINTS AND FITTINGS |  |  | Is the structural bedding installed correctly (4-inch thick) |  | 0 |  |  | 0 | 10/1/2020 | Hydraulics
CA-Q-638-000.0 | CA-Q-638 | 638E20142 | SPECIAL - 10" WATER MAIN DIP CLASS 54 BALL AND SOCKET JOINTS AND FITTINGS |  |  | Is water encountered in the trench being appropriately dewatered during placement? |  | 0 |  |  | 0 | 10/1/2020 | Hydraulics
CA-Q-638-000.0 | CA-Q-638 | 638E20142 | SPECIAL - 10" WATER MAIN DIP CLASS 54 BALL AND SOCKET JOINTS AND FITTINGS |  |  | Is the pipe being properly stored/staged/handled? |  | 0 |  |  | 0 | 10/1/2020 | Hydraulics
CA-Q-638-000.0 | CA-Q-638 | 638E20142 | SPECIAL - 10" WATER MAIN DIP CLASS 54 BALL AND SOCKET JOINTS AND FITTINGS |  |  | Is the tracer tape being installed correctly? |  | 0 |  |  | 0 | 10/1/2020 | Hydraulics
CA-Q-638-000.0 | CA-Q-638 | 638E20142 | SPECIAL - 10" WATER MAIN DIP CLASS 54 BALL AND SOCKET JOINTS AND FITTINGS |  |  | Are thrust blocks, wedges and blocking being used to restrain the pipe, couplings, joints and devices? |  | 0 |  |  | 0 | 10/1/2020 | Hydraulics
CA-Q-638-000.0 | CA-Q-638 | 638E20142 | SPECIAL - 10" WATER MAIN DIP CLASS 54 BALL AND SOCKET JOINTS AND FITTINGS |  |  | Are the joints being installed per the manufacturer's recommendations? |  | 0 |  |  | 0 | 10/1/2020 | Hydraulics
CA-Q-638-000.0 | CA-Q-638 | 638E20142 | SPECIAL - 10" WATER MAIN DIP CLASS 54 BALL AND SOCKET JOINTS AND FITTINGS |  |  | Is the backfill consistent with the installation plan or utility owner's details? |  | 0 |  |  | 0 | 10/1/2020 | Hydraulics
CA-Q-638-000.0 | CA-Q-638 | 638E20142 | SPECIAL - 10" WATER MAIN DIP CLASS 54 BALL AND SOCKET JOINTS AND FITTINGS |  |  | If a casing pipe is required, was the pipe installed on blocks or chokes per the plan detail? |  | 0 |  |  | 0 | 10/1/2020 | Hydraulics
CA-Q-638-000.0 | CA-Q-638 | 638E20142 | SPECIAL - 10" WATER MAIN DIP CLASS 54 BALL AND SOCKET JOINTS AND FITTINGS |  |  | Is the Contractor inspecting and cleaning the pipe valves prior to installation? |  | 0 |  |  | 0 | 10/1/2020 | Hydraulics
CA-Q-638-000.0 | CA-Q-638 | 638E20142 | SPECIAL - 10" WATER MAIN DIP CLASS 54 BALL AND SOCKET JOINTS AND FITTINGS |  |  | Was the hydrostatic test calculated, documented and run correctly? Record testing (Photo Documentation Required) |  | 0 |  |  | 0 | 10/1/2020 | Hydraulics
CA-Q-638-000.0 | CA-Q-638 | 638E20142 | SPECIAL - 10" WATER MAIN DIP CLASS 54 BALL AND SOCKET JOINTS AND FITTINGS |  |  | Was the pipe disinfected per AWWA? Record disinfection. (Photo Documentation Required) |  | 0 |  |  | 0 | 10/1/2020 | Hydraulics
CA-Q-638-000.0 | CA-Q-638 | 638E20144 | SPECIAL - 10" WATER MAIN DIP CLASS 54 BOLTLESS RESTRAINED JOINTS AND FITTINGS |  |  | Was an installation plan submitted for all new installations? Installation plans should used the CA-P-1A form. |  | 0 |  |  | 0 | 10/1/2020 | Hydraulics
CA-Q-638-000.0 | CA-Q-638 | 638E20144 | SPECIAL - 10" WATER MAIN DIP CLASS 54 BOLTLESS RESTRAINED JOINTS AND FITTINGS |  |  | If no installation plan was submitted, were the utility owner details included in the plans? |  | 0 |  |  | 0 | 10/1/2020 | Hydraulics
CA-Q-638-000.0 | CA-Q-638 | 638E20144 | SPECIAL - 10" WATER MAIN DIP CLASS 54 BOLTLESS RESTRAINED JOINTS AND FITTINGS |  |  | Do the materials conform to the corresponding Material Specs? |  | 0 |  |  | 0 | 10/1/2020 | Hydraulics
CA-Q-638-000.0 | CA-Q-638 | 638E20144 | SPECIAL - 10" WATER MAIN DIP CLASS 54 BOLTLESS RESTRAINED JOINTS AND FITTINGS |  |  | Were the required notifications made and documented? |  | 0 |  |  | 0 | 10/1/2020 | Hydraulics
CA-Q-638-000.0 | CA-Q-638 | 638E20144 | SPECIAL - 10" WATER MAIN DIP CLASS 54 BOLTLESS RESTRAINED JOINTS AND FITTINGS |  |  | Are intersecting utilities/structures properly braced and supported? |  | 0 |  |  | 0 | 10/1/2020 | Hydraulics
CA-Q-638-000.0 | CA-Q-638 | 638E20144 | SPECIAL - 10" WATER MAIN DIP CLASS 54 BOLTLESS RESTRAINED JOINTS AND FITTINGS |  |  | Is the trench width correct (6 to 12" each side of pipe)? |  | 0 |  |  | 0 | 10/1/2020 | Hydraulics
CA-Q-638-000.0 | CA-Q-638 | 638E20144 | SPECIAL - 10" WATER MAIN DIP CLASS 54 BOLTLESS RESTRAINED JOINTS AND FITTINGS |  |  | Does the Excavation accommodate the pipe bell and allow the barrel to directly rest on the trench floor? |  | 0 |  |  | 0 | 10/1/2020 | Hydraulics
CA-Q-638-000.0 | CA-Q-638 | 638E20144 | SPECIAL - 10" WATER MAIN DIP CLASS 54 BOLTLESS RESTRAINED JOINTS AND FITTINGS |  |  | Is the trench properly protected w/ sheeting and/or bracing? |  | 0 |  |  | 0 | 10/1/2020 | Hydraulics
CA-Q-638-000.0 | CA-Q-638 | 638E20144 | SPECIAL - 10" WATER MAIN DIP CLASS 54 BOLTLESS RESTRAINED JOINTS AND FITTINGS |  |  | Is the structural bedding installed correctly (4-inch thick) |  | 0 |  |  | 0 | 10/1/2020 | Hydraulics
CA-Q-638-000.0 | CA-Q-638 | 638E20144 | SPECIAL - 10" WATER MAIN DIP CLASS 54 BOLTLESS RESTRAINED JOINTS AND FITTINGS |  |  | Is water encountered in the trench being appropriately dewatered during placement? |  | 0 |  |  | 0 | 10/1/2020 | Hydraulics
CA-Q-638-000.0 | CA-Q-638 | 638E20144 | SPECIAL - 10" WATER MAIN DIP CLASS 54 BOLTLESS RESTRAINED JOINTS AND FITTINGS |  |  | Is the pipe being properly stored/staged/handled? |  | 0 |  |  | 0 | 10/1/2020 | Hydraulics
CA-Q-638-000.0 | CA-Q-638 | 638E20144 | SPECIAL - 10" WATER MAIN DIP CLASS 54 BOLTLESS RESTRAINED JOINTS AND FITTINGS |  |  | Is the tracer tape being installed correctly? |  | 0 |  |  | 0 | 10/1/2020 | Hydraulics
CA-Q-638-000.0 | CA-Q-638 | 638E20144 | SPECIAL - 10" WATER MAIN DIP CLASS 54 BOLTLESS RESTRAINED JOINTS AND FITTINGS |  |  | Are thrust blocks, wedges and blocking being used to restrain the pipe, couplings, joints and devices? |  | 0 |  |  | 0 | 10/1/2020 | Hydraulics
CA-Q-638-000.0 | CA-Q-638 | 638E20144 | SPECIAL - 10" WATER MAIN DIP CLASS 54 BOLTLESS RESTRAINED JOINTS AND FITTINGS |  |  | Are the joints being installed per the manufacturer's recommendations? |  | 0 |  |  | 0 | 10/1/2020 | Hydraulics
CA-Q-638-000.0 | CA-Q-638 | 638E20144 | SPECIAL - 10" WATER MAIN DIP CLASS 54 BOLTLESS RESTRAINED JOINTS AND FITTINGS |  |  | Is the backfill consistent with the installation plan or utility owner's details? |  | 0 |  |  | 0 | 10/1/2020 | Hydraulics
CA-Q-638-000.0 | CA-Q-638 | 638E20144 | SPECIAL - 10" WATER MAIN DIP CLASS 54 BOLTLESS RESTRAINED JOINTS AND FITTINGS |  |  | If a casing pipe is required, was the pipe installed on blocks or chokes per the plan detail? |  | 0 |  |  | 0 | 10/1/2020 | Hydraulics
CA-Q-638-000.0 | CA-Q-638 | 638E20144 | SPECIAL - 10" WATER MAIN DIP CLASS 54 BOLTLESS RESTRAINED JOINTS AND FITTINGS |  |  | Is the Contractor inspecting and cleaning the pipe valves prior to installation? |  | 0 |  |  | 0 | 10/1/2020 | Hydraulics
CA-Q-638-000.0 | CA-Q-638 | 638E20144 | SPECIAL - 10" WATER MAIN DIP CLASS 54 BOLTLESS RESTRAINED JOINTS AND FITTINGS |  |  | Was the hydrostatic test calculated, documented and run correctly? Record testing (Photo Documentation Required) |  | 0 |  |  | 0 | 10/1/2020 | Hydraulics
CA-Q-638-000.0 | CA-Q-638 | 638E20144 | SPECIAL - 10" WATER MAIN DIP CLASS 54 BOLTLESS RESTRAINED JOINTS AND FITTINGS |  |  | Was the pipe disinfected per AWWA? Record disinfection. (Photo Documentation Required) |  | 0 |  |  | 0 | 10/1/2020 | Hydraulics
CA-Q-638-000.0 | CA-Q-638 | 638E20146 | SPECIAL - 10" WATER MAIN DIP CLASS 54 PUSH ON JOINTS AND FITTINGS |  |  | Was an installation plan submitted for all new installations? Installation plans should used the CA-P-1A form. |  | 0 |  |  | 0 | 10/1/2020 | Hydraulics
CA-Q-638-000.0 | CA-Q-638 | 638E20146 | SPECIAL - 10" WATER MAIN DIP CLASS 54 PUSH ON JOINTS AND FITTINGS |  |  | If no installation plan was submitted, were the utility owner details included in the plans? |  | 0 |  |  | 0 | 10/1/2020 | Hydraulics
CA-Q-638-000.0 | CA-Q-638 | 638E20146 | SPECIAL - 10" WATER MAIN DIP CLASS 54 PUSH ON JOINTS AND FITTINGS |  |  | Do the materials conform to the corresponding Material Specs? |  | 0 |  |  | 0 | 10/1/2020 | Hydraulics
CA-Q-638-000.0 | CA-Q-638 | 638E20146 | SPECIAL - 10" WATER MAIN DIP CLASS 54 PUSH ON JOINTS AND FITTINGS |  |  | Were the required notifications made and documented? |  | 0 |  |  | 0 | 10/1/2020 | Hydraulics
CA-Q-638-000.0 | CA-Q-638 | 638E20146 | SPECIAL - 10" WATER MAIN DIP CLASS 54 PUSH ON JOINTS AND FITTINGS |  |  | Are intersecting utilities/structures properly braced and supported? |  | 0 |  |  | 0 | 10/1/2020 | Hydraulics
CA-Q-638-000.0 | CA-Q-638 | 638E20146 | SPECIAL - 10" WATER MAIN DIP CLASS 54 PUSH ON JOINTS AND FITTINGS |  |  | Is the trench width correct (6 to 12" each side of pipe)? |  | 0 |  |  | 0 | 10/1/2020 | Hydraulics
CA-Q-638-000.0 | CA-Q-638 | 638E20146 | SPECIAL - 10" WATER MAIN DIP CLASS 54 PUSH ON JOINTS AND FITTINGS |  |  | Does the Excavation accommodate the pipe bell and allow the barrel to directly rest on the trench floor? |  | 0 |  |  | 0 | 10/1/2020 | Hydraulics
CA-Q-638-000.0 | CA-Q-638 | 638E20146 | SPECIAL - 10" WATER MAIN DIP CLASS 54 PUSH ON JOINTS AND FITTINGS |  |  | Is the trench properly protected w/ sheeting and/or bracing? |  | 0 |  |  | 0 | 10/1/2020 | Hydraulics
CA-Q-638-000.0 | CA-Q-638 | 638E20146 | SPECIAL - 10" WATER MAIN DIP CLASS 54 PUSH ON JOINTS AND FITTINGS |  |  | Is the structural bedding installed correctly (4-inch thick) |  | 0 |  |  | 0 | 10/1/2020 | Hydraulics
CA-Q-638-000.0 | CA-Q-638 | 638E20146 | SPECIAL - 10" WATER MAIN DIP CLASS 54 PUSH ON JOINTS AND FITTINGS |  |  | Is water encountered in the trench being appropriately dewatered during placement? |  | 0 |  |  | 0 | 10/1/2020 | Hydraulics
CA-Q-638-000.0 | CA-Q-638 | 638E20146 | SPECIAL - 10" WATER MAIN DIP CLASS 54 PUSH ON JOINTS AND FITTINGS |  |  | Is the pipe being properly stored/staged/handled? |  | 0 |  |  | 0 | 10/1/2020 | Hydraulics
CA-Q-638-000.0 | CA-Q-638 | 638E20146 | SPECIAL - 10" WATER MAIN DIP CLASS 54 PUSH ON JOINTS AND FITTINGS |  |  | Is the tracer tape being installed correctly? |  | 0 |  |  | 0 | 10/1/2020 | Hydraulics
CA-Q-638-000.0 | CA-Q-638 | 638E20146 | SPECIAL - 10" WATER MAIN DIP CLASS 54 PUSH ON JOINTS AND FITTINGS |  |  | Are thrust blocks, wedges and blocking being used to restrain the pipe, couplings, joints and devices? |  | 0 |  |  | 0 | 10/1/2020 | Hydraulics
CA-Q-638-000.0 | CA-Q-638 | 638E20146 | SPECIAL - 10" WATER MAIN DIP CLASS 54 PUSH ON JOINTS AND FITTINGS |  |  | Are the joints being installed per the manufacturer's recommendations? |  | 0 |  |  | 0 | 10/1/2020 | Hydraulics
CA-Q-638-000.0 | CA-Q-638 | 638E20146 | SPECIAL - 10" WATER MAIN DIP CLASS 54 PUSH ON JOINTS AND FITTINGS |  |  | Is the backfill consistent with the installation plan or utility owner's details? |  | 0 |  |  | 0 | 10/1/2020 | Hydraulics
CA-Q-638-000.0 | CA-Q-638 | 638E20146 | SPECIAL - 10" WATER MAIN DIP CLASS 54 PUSH ON JOINTS AND FITTINGS |  |  | If a casing pipe is required, was the pipe installed on blocks or chokes per the plan detail? |  | 0 |  |  | 0 | 10/1/2020 | Hydraulics
CA-Q-638-000.0 | CA-Q-638 | 638E20146 | SPECIAL - 10" WATER MAIN DIP CLASS 54 PUSH ON JOINTS AND FITTINGS |  |  | Is the Contractor inspecting and cleaning the pipe valves prior to installation? |  | 0 |  |  | 0 | 10/1/2020 | Hydraulics
CA-Q-638-000.0 | CA-Q-638 | 638E20146 | SPECIAL - 10" WATER MAIN DIP CLASS 54 PUSH ON JOINTS AND FITTINGS |  |  | Was the hydrostatic test calculated, documented and run correctly? Record testing (Photo Documentation Required) |  | 0 |  |  | 0 | 10/1/2020 | Hydraulics
CA-Q-638-000.0 | CA-Q-638 | 638E20146 | SPECIAL - 10" WATER MAIN DIP CLASS 54 PUSH ON JOINTS AND FITTINGS |  |  | Was the pipe disinfected per AWWA? Record disinfection. (Photo Documentation Required) |  | 0 |  |  | 0 | 10/1/2020 | Hydraulics
CA-Q-638-000.0 | CA-Q-638 | 638E20148 | SPECIAL - 10" WATER MAIN DIP CLASS 55 MECHANICAL JOINTS AND FITTINGS |  |  | Was an installation plan submitted for all new installations? Installation plans should used the CA-P-1A form. |  | 0 |  |  | 0 | 10/1/2020 | Hydraulics
CA-Q-638-000.0 | CA-Q-638 | 638E20148 | SPECIAL - 10" WATER MAIN DIP CLASS 55 MECHANICAL JOINTS AND FITTINGS |  |  | If no installation plan was submitted, were the utility owner details included in the plans? |  | 0 |  |  | 0 | 10/1/2020 | Hydraulics
CA-Q-638-000.0 | CA-Q-638 | 638E20148 | SPECIAL - 10" WATER MAIN DIP CLASS 55 MECHANICAL JOINTS AND FITTINGS |  |  | Do the materials conform to the corresponding Material Specs? |  | 0 |  |  | 0 | 10/1/2020 | Hydraulics
CA-Q-638-000.0 | CA-Q-638 | 638E20148 | SPECIAL - 10" WATER MAIN DIP CLASS 55 MECHANICAL JOINTS AND FITTINGS |  |  | Were the required notifications made and documented? |  | 0 |  |  | 0 | 10/1/2020 | Hydraulics
CA-Q-638-000.0 | CA-Q-638 | 638E20148 | SPECIAL - 10" WATER MAIN DIP CLASS 55 MECHANICAL JOINTS AND FITTINGS |  |  | Are intersecting utilities/structures properly braced and supported? |  | 0 |  |  | 0 | 10/1/2020 | Hydraulics
CA-Q-638-000.0 | CA-Q-638 | 638E20148 | SPECIAL - 10" WATER MAIN DIP CLASS 55 MECHANICAL JOINTS AND FITTINGS |  |  | Is the trench width correct (6 to 12" each side of pipe)? |  | 0 |  |  | 0 | 10/1/2020 | Hydraulics
CA-Q-638-000.0 | CA-Q-638 | 638E20148 | SPECIAL - 10" WATER MAIN DIP CLASS 55 MECHANICAL JOINTS AND FITTINGS |  |  | Does the Excavation accommodate the pipe bell and allow the barrel to directly rest on the trench floor? |  | 0 |  |  | 0 | 10/1/2020 | Hydraulics
CA-Q-638-000.0 | CA-Q-638 | 638E20148 | SPECIAL - 10" WATER MAIN DIP CLASS 55 MECHANICAL JOINTS AND FITTINGS |  |  | Is the trench properly protected w/ sheeting and/or bracing? |  | 0 |  |  | 0 | 10/1/2020 | Hydraulics
CA-Q-638-000.0 | CA-Q-638 | 638E20148 | SPECIAL - 10" WATER MAIN DIP CLASS 55 MECHANICAL JOINTS AND FITTINGS |  |  | Is the structural bedding installed correctly (4-inch thick) |  | 0 |  |  | 0 | 10/1/2020 | Hydraulics
CA-Q-638-000.0 | CA-Q-638 | 638E20148 | SPECIAL - 10" WATER MAIN DIP CLASS 55 MECHANICAL JOINTS AND FITTINGS |  |  | Is water encountered in the trench being appropriately dewatered during placement? |  | 0 |  |  | 0 | 10/1/2020 | Hydraulics
CA-Q-638-000.0 | CA-Q-638 | 638E20148 | SPECIAL - 10" WATER MAIN DIP CLASS 55 MECHANICAL JOINTS AND FITTINGS |  |  | Is the pipe being properly stored/staged/handled? |  | 0 |  |  | 0 | 10/1/2020 | Hydraulics
CA-Q-638-000.0 | CA-Q-638 | 638E20148 | SPECIAL - 10" WATER MAIN DIP CLASS 55 MECHANICAL JOINTS AND FITTINGS |  |  | Is the tracer tape being installed correctly? |  | 0 |  |  | 0 | 10/1/2020 | Hydraulics
CA-Q-638-000.0 | CA-Q-638 | 638E20148 | SPECIAL - 10" WATER MAIN DIP CLASS 55 MECHANICAL JOINTS AND FITTINGS |  |  | Are thrust blocks, wedges and blocking being used to restrain the pipe, couplings, joints and devices? |  | 0 |  |  | 0 | 10/1/2020 | Hydraulics
CA-Q-638-000.0 | CA-Q-638 | 638E20148 | SPECIAL - 10" WATER MAIN DIP CLASS 55 MECHANICAL JOINTS AND FITTINGS |  |  | Are the joints being installed per the manufacturer's recommendations? |  | 0 |  |  | 0 | 10/1/2020 | Hydraulics
CA-Q-638-000.0 | CA-Q-638 | 638E20148 | SPECIAL - 10" WATER MAIN DIP CLASS 55 MECHANICAL JOINTS AND FITTINGS |  |  | Is the backfill consistent with the installation plan or utility owner's details? |  | 0 |  |  | 0 | 10/1/2020 | Hydraulics
CA-Q-638-000.0 | CA-Q-638 | 638E20148 | SPECIAL - 10" WATER MAIN DIP CLASS 55 MECHANICAL JOINTS AND FITTINGS |  |  | If a casing pipe is required, was the pipe installed on blocks or chokes per the plan detail? |  | 0 |  |  | 0 | 10/1/2020 | Hydraulics
CA-Q-638-000.0 | CA-Q-638 | 638E20148 | SPECIAL - 10" WATER MAIN DIP CLASS 55 MECHANICAL JOINTS AND FITTINGS |  |  | Is the Contractor inspecting and cleaning the pipe valves prior to installation? |  | 0 |  |  | 0 | 10/1/2020 | Hydraulics
CA-Q-638-000.0 | CA-Q-638 | 638E20148 | SPECIAL - 10" WATER MAIN DIP CLASS 55 MECHANICAL JOINTS AND FITTINGS |  |  | Was the hydrostatic test calculated, documented and run correctly? Record testing (Photo Documentation Required) |  | 0 |  |  | 0 | 10/1/2020 | Hydraulics
CA-Q-638-000.0 | CA-Q-638 | 638E20148 | SPECIAL - 10" WATER MAIN DIP CLASS 55 MECHANICAL JOINTS AND FITTINGS |  |  | Was the pipe disinfected per AWWA? Record disinfection. (Photo Documentation Required) |  | 0 |  |  | 0 | 10/1/2020 | Hydraulics
CA-Q-638-000.0 | CA-Q-638 | 638E20152 | SPECIAL - 10" WATER MAIN DIP CLASS 55 BALL AND SOCKET JOINTS AND FITTINGS |  |  | Was an installation plan submitted for all new installations? Installation plans should used the CA-P-1A form. |  | 0 |  |  | 0 | 10/1/2020 | Hydraulics
CA-Q-638-000.0 | CA-Q-638 | 638E20152 | SPECIAL - 10" WATER MAIN DIP CLASS 55 BALL AND SOCKET JOINTS AND FITTINGS |  |  | If no installation plan was submitted, were the utility owner details included in the plans? |  | 0 |  |  | 0 | 10/1/2020 | Hydraulics
CA-Q-638-000.0 | CA-Q-638 | 638E20152 | SPECIAL - 10" WATER MAIN DIP CLASS 55 BALL AND SOCKET JOINTS AND FITTINGS |  |  | Do the materials conform to the corresponding Material Specs? |  | 0 |  |  | 0 | 10/1/2020 | Hydraulics
CA-Q-638-000.0 | CA-Q-638 | 638E20152 | SPECIAL - 10" WATER MAIN DIP CLASS 55 BALL AND SOCKET JOINTS AND FITTINGS |  |  | Were the required notifications made and documented? |  | 0 |  |  | 0 | 10/1/2020 | Hydraulics
CA-Q-638-000.0 | CA-Q-638 | 638E20152 | SPECIAL - 10" WATER MAIN DIP CLASS 55 BALL AND SOCKET JOINTS AND FITTINGS |  |  | Are intersecting utilities/structures properly braced and supported? |  | 0 |  |  | 0 | 10/1/2020 | Hydraulics
CA-Q-638-000.0 | CA-Q-638 | 638E20152 | SPECIAL - 10" WATER MAIN DIP CLASS 55 BALL AND SOCKET JOINTS AND FITTINGS |  |  | Is the trench width correct (6 to 12" each side of pipe)? |  | 0 |  |  | 0 | 10/1/2020 | Hydraulics
CA-Q-638-000.0 | CA-Q-638 | 638E20152 | SPECIAL - 10" WATER MAIN DIP CLASS 55 BALL AND SOCKET JOINTS AND FITTINGS |  |  | Does the Excavation accommodate the pipe bell and allow the barrel to directly rest on the trench floor? |  | 0 |  |  | 0 | 10/1/2020 | Hydraulics
CA-Q-638-000.0 | CA-Q-638 | 638E20152 | SPECIAL - 10" WATER MAIN DIP CLASS 55 BALL AND SOCKET JOINTS AND FITTINGS |  |  | Is the trench properly protected w/ sheeting and/or bracing? |  | 0 |  |  | 0 | 10/1/2020 | Hydraulics
CA-Q-638-000.0 | CA-Q-638 | 638E20152 | SPECIAL - 10" WATER MAIN DIP CLASS 55 BALL AND SOCKET JOINTS AND FITTINGS |  |  | Is the structural bedding installed correctly (4-inch thick) |  | 0 |  |  | 0 | 10/1/2020 | Hydraulics
CA-Q-638-000.0 | CA-Q-638 | 638E20152 | SPECIAL - 10" WATER MAIN DIP CLASS 55 BALL AND SOCKET JOINTS AND FITTINGS |  |  | Is water encountered in the trench being appropriately dewatered during placement? |  | 0 |  |  | 0 | 10/1/2020 | Hydraulics
CA-Q-638-000.0 | CA-Q-638 | 638E20152 | SPECIAL - 10" WATER MAIN DIP CLASS 55 BALL AND SOCKET JOINTS AND FITTINGS |  |  | Is the pipe being properly stored/staged/handled? |  | 0 |  |  | 0 | 10/1/2020 | Hydraulics
CA-Q-638-000.0 | CA-Q-638 | 638E20152 | SPECIAL - 10" WATER MAIN DIP CLASS 55 BALL AND SOCKET JOINTS AND FITTINGS |  |  | Is the tracer tape being installed correctly? |  | 0 |  |  | 0 | 10/1/2020 | Hydraulics
CA-Q-638-000.0 | CA-Q-638 | 638E20152 | SPECIAL - 10" WATER MAIN DIP CLASS 55 BALL AND SOCKET JOINTS AND FITTINGS |  |  | Are thrust blocks, wedges and blocking being used to restrain the pipe, couplings, joints and devices? |  | 0 |  |  | 0 | 10/1/2020 | Hydraulics
CA-Q-638-000.0 | CA-Q-638 | 638E20152 | SPECIAL - 10" WATER MAIN DIP CLASS 55 BALL AND SOCKET JOINTS AND FITTINGS |  |  | Are the joints being installed per the manufacturer's recommendations? |  | 0 |  |  | 0 | 10/1/2020 | Hydraulics
CA-Q-638-000.0 | CA-Q-638 | 638E20152 | SPECIAL - 10" WATER MAIN DIP CLASS 55 BALL AND SOCKET JOINTS AND FITTINGS |  |  | Is the backfill consistent with the installation plan or utility owner's details? |  | 0 |  |  | 0 | 10/1/2020 | Hydraulics
CA-Q-638-000.0 | CA-Q-638 | 638E20152 | SPECIAL - 10" WATER MAIN DIP CLASS 55 BALL AND SOCKET JOINTS AND FITTINGS |  |  | If a casing pipe is required, was the pipe installed on blocks or chokes per the plan detail? |  | 0 |  |  | 0 | 10/1/2020 | Hydraulics
CA-Q-638-000.0 | CA-Q-638 | 638E20152 | SPECIAL - 10" WATER MAIN DIP CLASS 55 BALL AND SOCKET JOINTS AND FITTINGS |  |  | Is the Contractor inspecting and cleaning the pipe valves prior to installation? |  | 0 |  |  | 0 | 10/1/2020 | Hydraulics
CA-Q-638-000.0 | CA-Q-638 | 638E20152 | SPECIAL - 10" WATER MAIN DIP CLASS 55 BALL AND SOCKET JOINTS AND FITTINGS |  |  | Was the hydrostatic test calculated, documented and run correctly? Record testing (Photo Documentation Required) |  | 0 |  |  | 0 | 10/1/2020 | Hydraulics
CA-Q-638-000.0 | CA-Q-638 | 638E20152 | SPECIAL - 10" WATER MAIN DIP CLASS 55 BALL AND SOCKET JOINTS AND FITTINGS |  |  | Was the pipe disinfected per AWWA? Record disinfection. (Photo Documentation Required) |  | 0 |  |  | 0 | 10/1/2020 | Hydraulics
CA-Q-638-000.0 | CA-Q-638 | 638E20154 | SPECIAL - 10" WATER MAIN DIP CLASS 55 BOLTLESS RESTRAINED JOINTS AND FITTINGS |  |  | Was an installation plan submitted for all new installations? Installation plans should used the CA-P-1A form. |  | 0 |  |  | 0 | 10/1/2020 | Hydraulics
CA-Q-638-000.0 | CA-Q-638 | 638E20154 | SPECIAL - 10" WATER MAIN DIP CLASS 55 BOLTLESS RESTRAINED JOINTS AND FITTINGS |  |  | If no installation plan was submitted, were the utility owner details included in the plans? |  | 0 |  |  | 0 | 10/1/2020 | Hydraulics
CA-Q-638-000.0 | CA-Q-638 | 638E20154 | SPECIAL - 10" WATER MAIN DIP CLASS 55 BOLTLESS RESTRAINED JOINTS AND FITTINGS |  |  | Do the materials conform to the corresponding Material Specs? |  | 0 |  |  | 0 | 10/1/2020 | Hydraulics
CA-Q-638-000.0 | CA-Q-638 | 638E20154 | SPECIAL - 10" WATER MAIN DIP CLASS 55 BOLTLESS RESTRAINED JOINTS AND FITTINGS |  |  | Were the required notifications made and documented? |  | 0 |  |  | 0 | 10/1/2020 | Hydraulics
CA-Q-638-000.0 | CA-Q-638 | 638E20154 | SPECIAL - 10" WATER MAIN DIP CLASS 55 BOLTLESS RESTRAINED JOINTS AND FITTINGS |  |  | Are intersecting utilities/structures properly braced and supported? |  | 0 |  |  | 0 | 10/1/2020 | Hydraulics
CA-Q-638-000.0 | CA-Q-638 | 638E20154 | SPECIAL - 10" WATER MAIN DIP CLASS 55 BOLTLESS RESTRAINED JOINTS AND FITTINGS |  |  | Is the trench width correct (6 to 12" each side of pipe)? |  | 0 |  |  | 0 | 10/1/2020 | Hydraulics
CA-Q-638-000.0 | CA-Q-638 | 638E20154 | SPECIAL - 10" WATER MAIN DIP CLASS 55 BOLTLESS RESTRAINED JOINTS AND FITTINGS |  |  | Does the Excavation accommodate the pipe bell and allow the barrel to directly rest on the trench floor? |  | 0 |  |  | 0 | 10/1/2020 | Hydraulics
CA-Q-638-000.0 | CA-Q-638 | 638E20154 | SPECIAL - 10" WATER MAIN DIP CLASS 55 BOLTLESS RESTRAINED JOINTS AND FITTINGS |  |  | Is the trench properly protected w/ sheeting and/or bracing? |  | 0 |  |  | 0 | 10/1/2020 | Hydraulics
CA-Q-638-000.0 | CA-Q-638 | 638E20154 | SPECIAL - 10" WATER MAIN DIP CLASS 55 BOLTLESS RESTRAINED JOINTS AND FITTINGS |  |  | Is the structural bedding installed correctly (4-inch thick) |  | 0 |  |  | 0 | 10/1/2020 | Hydraulics
CA-Q-638-000.0 | CA-Q-638 | 638E20154 | SPECIAL - 10" WATER MAIN DIP CLASS 55 BOLTLESS RESTRAINED JOINTS AND FITTINGS |  |  | Is water encountered in the trench being appropriately dewatered during placement? |  | 0 |  |  | 0 | 10/1/2020 | Hydraulics
CA-Q-638-000.0 | CA-Q-638 | 638E20154 | SPECIAL - 10" WATER MAIN DIP CLASS 55 BOLTLESS RESTRAINED JOINTS AND FITTINGS |  |  | Is the pipe being properly stored/staged/handled? |  | 0 |  |  | 0 | 10/1/2020 | Hydraulics
CA-Q-638-000.0 | CA-Q-638 | 638E20154 | SPECIAL - 10" WATER MAIN DIP CLASS 55 BOLTLESS RESTRAINED JOINTS AND FITTINGS |  |  | Is the tracer tape being installed correctly? |  | 0 |  |  | 0 | 10/1/2020 | Hydraulics
CA-Q-638-000.0 | CA-Q-638 | 638E20154 | SPECIAL - 10" WATER MAIN DIP CLASS 55 BOLTLESS RESTRAINED JOINTS AND FITTINGS |  |  | Are thrust blocks, wedges and blocking being used to restrain the pipe, couplings, joints and devices? |  | 0 |  |  | 0 | 10/1/2020 | Hydraulics
CA-Q-638-000.0 | CA-Q-638 | 638E20154 | SPECIAL - 10" WATER MAIN DIP CLASS 55 BOLTLESS RESTRAINED JOINTS AND FITTINGS |  |  | Are the joints being installed per the manufacturer's recommendations? |  | 0 |  |  | 0 | 10/1/2020 | Hydraulics
CA-Q-638-000.0 | CA-Q-638 | 638E20154 | SPECIAL - 10" WATER MAIN DIP CLASS 55 BOLTLESS RESTRAINED JOINTS AND FITTINGS |  |  | Is the backfill consistent with the installation plan or utility owner's details? |  | 0 |  |  | 0 | 10/1/2020 | Hydraulics
CA-Q-638-000.0 | CA-Q-638 | 638E20154 | SPECIAL - 10" WATER MAIN DIP CLASS 55 BOLTLESS RESTRAINED JOINTS AND FITTINGS |  |  | If a casing pipe is required, was the pipe installed on blocks or chokes per the plan detail? |  | 0 |  |  | 0 | 10/1/2020 | Hydraulics
CA-Q-638-000.0 | CA-Q-638 | 638E20154 | SPECIAL - 10" WATER MAIN DIP CLASS 55 BOLTLESS RESTRAINED JOINTS AND FITTINGS |  |  | Is the Contractor inspecting and cleaning the pipe valves prior to installation? |  | 0 |  |  | 0 | 10/1/2020 | Hydraulics
CA-Q-638-000.0 | CA-Q-638 | 638E20154 | SPECIAL - 10" WATER MAIN DIP CLASS 55 BOLTLESS RESTRAINED JOINTS AND FITTINGS |  |  | Was the hydrostatic test calculated, documented and run correctly? Record testing (Photo Documentation Required) |  | 0 |  |  | 0 | 10/1/2020 | Hydraulics
CA-Q-638-000.0 | CA-Q-638 | 638E20154 | SPECIAL - 10" WATER MAIN DIP CLASS 55 BOLTLESS RESTRAINED JOINTS AND FITTINGS |  |  | Was the pipe disinfected per AWWA? Record disinfection. (Photo Documentation Required) |  | 0 |  |  | 0 | 10/1/2020 | Hydraulics
CA-Q-638-000.0 | CA-Q-638 | 638E20156 | SPECIAL - 10" WATER MAIN DIP CLASS 55 PUSH ON JOINTS AND FITTINGS |  |  | Was an installation plan submitted for all new installations? Installation plans should used the CA-P-1A form. |  | 0 |  |  | 0 | 10/1/2020 | Hydraulics
CA-Q-638-000.0 | CA-Q-638 | 638E20156 | SPECIAL - 10" WATER MAIN DIP CLASS 55 PUSH ON JOINTS AND FITTINGS |  |  | If no installation plan was submitted, were the utility owner details included in the plans? |  | 0 |  |  | 0 | 10/1/2020 | Hydraulics
CA-Q-638-000.0 | CA-Q-638 | 638E20156 | SPECIAL - 10" WATER MAIN DIP CLASS 55 PUSH ON JOINTS AND FITTINGS |  |  | Do the materials conform to the corresponding Material Specs? |  | 0 |  |  | 0 | 10/1/2020 | Hydraulics
CA-Q-638-000.0 | CA-Q-638 | 638E20156 | SPECIAL - 10" WATER MAIN DIP CLASS 55 PUSH ON JOINTS AND FITTINGS |  |  | Were the required notifications made and documented? |  | 0 |  |  | 0 | 10/1/2020 | Hydraulics
CA-Q-638-000.0 | CA-Q-638 | 638E20156 | SPECIAL - 10" WATER MAIN DIP CLASS 55 PUSH ON JOINTS AND FITTINGS |  |  | Are intersecting utilities/structures properly braced and supported? |  | 0 |  |  | 0 | 10/1/2020 | Hydraulics
CA-Q-638-000.0 | CA-Q-638 | 638E20156 | SPECIAL - 10" WATER MAIN DIP CLASS 55 PUSH ON JOINTS AND FITTINGS |  |  | Is the trench width correct (6 to 12" each side of pipe)? |  | 0 |  |  | 0 | 10/1/2020 | Hydraulics
CA-Q-638-000.0 | CA-Q-638 | 638E20156 | SPECIAL - 10" WATER MAIN DIP CLASS 55 PUSH ON JOINTS AND FITTINGS |  |  | Does the Excavation accommodate the pipe bell and allow the barrel to directly rest on the trench floor? |  | 0 |  |  | 0 | 10/1/2020 | Hydraulics
CA-Q-638-000.0 | CA-Q-638 | 638E20156 | SPECIAL - 10" WATER MAIN DIP CLASS 55 PUSH ON JOINTS AND FITTINGS |  |  | Is the trench properly protected w/ sheeting and/or bracing? |  | 0 |  |  | 0 | 10/1/2020 | Hydraulics
CA-Q-638-000.0 | CA-Q-638 | 638E20156 | SPECIAL - 10" WATER MAIN DIP CLASS 55 PUSH ON JOINTS AND FITTINGS |  |  | Is the structural bedding installed correctly (4-inch thick) |  | 0 |  |  | 0 | 10/1/2020 | Hydraulics
CA-Q-638-000.0 | CA-Q-638 | 638E20156 | SPECIAL - 10" WATER MAIN DIP CLASS 55 PUSH ON JOINTS AND FITTINGS |  |  | Is water encountered in the trench being appropriately dewatered during placement? |  | 0 |  |  | 0 | 10/1/2020 | Hydraulics
CA-Q-638-000.0 | CA-Q-638 | 638E20156 | SPECIAL - 10" WATER MAIN DIP CLASS 55 PUSH ON JOINTS AND FITTINGS |  |  | Is the pipe being properly stored/staged/handled? |  | 0 |  |  | 0 | 10/1/2020 | Hydraulics
CA-Q-638-000.0 | CA-Q-638 | 638E20156 | SPECIAL - 10" WATER MAIN DIP CLASS 55 PUSH ON JOINTS AND FITTINGS |  |  | Is the tracer tape being installed correctly? |  | 0 |  |  | 0 | 10/1/2020 | Hydraulics
CA-Q-638-000.0 | CA-Q-638 | 638E20156 | SPECIAL - 10" WATER MAIN DIP CLASS 55 PUSH ON JOINTS AND FITTINGS |  |  | Are thrust blocks, wedges and blocking being used to restrain the pipe, couplings, joints and devices? |  | 0 |  |  | 0 | 10/1/2020 | Hydraulics
CA-Q-638-000.0 | CA-Q-638 | 638E20156 | SPECIAL - 10" WATER MAIN DIP CLASS 55 PUSH ON JOINTS AND FITTINGS |  |  | Are the joints being installed per the manufacturer's recommendations? |  | 0 |  |  | 0 | 10/1/2020 | Hydraulics
CA-Q-638-000.0 | CA-Q-638 | 638E20156 | SPECIAL - 10" WATER MAIN DIP CLASS 55 PUSH ON JOINTS AND FITTINGS |  |  | Is the backfill consistent with the installation plan or utility owner's details? |  | 0 |  |  | 0 | 10/1/2020 | Hydraulics
CA-Q-638-000.0 | CA-Q-638 | 638E20156 | SPECIAL - 10" WATER MAIN DIP CLASS 55 PUSH ON JOINTS AND FITTINGS |  |  | If a casing pipe is required, was the pipe installed on blocks or chokes per the plan detail? |  | 0 |  |  | 0 | 10/1/2020 | Hydraulics
CA-Q-638-000.0 | CA-Q-638 | 638E20156 | SPECIAL - 10" WATER MAIN DIP CLASS 55 PUSH ON JOINTS AND FITTINGS |  |  | Is the Contractor inspecting and cleaning the pipe valves prior to installation? |  | 0 |  |  | 0 | 10/1/2020 | Hydraulics
CA-Q-638-000.0 | CA-Q-638 | 638E20156 | SPECIAL - 10" WATER MAIN DIP CLASS 55 PUSH ON JOINTS AND FITTINGS |  |  | Was the hydrostatic test calculated, documented and run correctly? Record testing (Photo Documentation Required) |  | 0 |  |  | 0 | 10/1/2020 | Hydraulics
CA-Q-638-000.0 | CA-Q-638 | 638E20156 | SPECIAL - 10" WATER MAIN DIP CLASS 55 PUSH ON JOINTS AND FITTINGS |  |  | Was the pipe disinfected per AWWA? Record disinfection. (Photo Documentation Required) |  | 0 |  |  | 0 | 10/1/2020 | Hydraulics
CA-Q-638-000.0 | CA-Q-638 | 638E20158 | SPECIAL - 10" WATER MAIN DIP CLASS 56 MECHANICAL JOINTS AND FITTINGS |  |  | Was an installation plan submitted for all new installations? Installation plans should used the CA-P-1A form. |  | 0 |  |  | 0 | 10/1/2020 | Hydraulics
CA-Q-638-000.0 | CA-Q-638 | 638E20158 | SPECIAL - 10" WATER MAIN DIP CLASS 56 MECHANICAL JOINTS AND FITTINGS |  |  | If no installation plan was submitted, were the utility owner details included in the plans? |  | 0 |  |  | 0 | 10/1/2020 | Hydraulics
CA-Q-638-000.0 | CA-Q-638 | 638E20158 | SPECIAL - 10" WATER MAIN DIP CLASS 56 MECHANICAL JOINTS AND FITTINGS |  |  | Do the materials conform to the corresponding Material Specs? |  | 0 |  |  | 0 | 10/1/2020 | Hydraulics
CA-Q-638-000.0 | CA-Q-638 | 638E20158 | SPECIAL - 10" WATER MAIN DIP CLASS 56 MECHANICAL JOINTS AND FITTINGS |  |  | Were the required notifications made and documented? |  | 0 |  |  | 0 | 10/1/2020 | Hydraulics
CA-Q-638-000.0 | CA-Q-638 | 638E20158 | SPECIAL - 10" WATER MAIN DIP CLASS 56 MECHANICAL JOINTS AND FITTINGS |  |  | Are intersecting utilities/structures properly braced and supported? |  | 0 |  |  | 0 | 10/1/2020 | Hydraulics
CA-Q-638-000.0 | CA-Q-638 | 638E20158 | SPECIAL - 10" WATER MAIN DIP CLASS 56 MECHANICAL JOINTS AND FITTINGS |  |  | Is the trench width correct (6 to 12" each side of pipe)? |  | 0 |  |  | 0 | 10/1/2020 | Hydraulics
CA-Q-638-000.0 | CA-Q-638 | 638E20158 | SPECIAL - 10" WATER MAIN DIP CLASS 56 MECHANICAL JOINTS AND FITTINGS |  |  | Does the Excavation accommodate the pipe bell and allow the barrel to directly rest on the trench floor? |  | 0 |  |  | 0 | 10/1/2020 | Hydraulics
CA-Q-638-000.0 | CA-Q-638 | 638E20158 | SPECIAL - 10" WATER MAIN DIP CLASS 56 MECHANICAL JOINTS AND FITTINGS |  |  | Is the trench properly protected w/ sheeting and/or bracing? |  | 0 |  |  | 0 | 10/1/2020 | Hydraulics
CA-Q-638-000.0 | CA-Q-638 | 638E20158 | SPECIAL - 10" WATER MAIN DIP CLASS 56 MECHANICAL JOINTS AND FITTINGS |  |  | Is the structural bedding installed correctly (4-inch thick) |  | 0 |  |  | 0 | 10/1/2020 | Hydraulics
CA-Q-638-000.0 | CA-Q-638 | 638E20158 | SPECIAL - 10" WATER MAIN DIP CLASS 56 MECHANICAL JOINTS AND FITTINGS |  |  | Is water encountered in the trench being appropriately dewatered during placement? |  | 0 |  |  | 0 | 10/1/2020 | Hydraulics
CA-Q-638-000.0 | CA-Q-638 | 638E20158 | SPECIAL - 10" WATER MAIN DIP CLASS 56 MECHANICAL JOINTS AND FITTINGS |  |  | Is the pipe being properly stored/staged/handled? |  | 0 |  |  | 0 | 10/1/2020 | Hydraulics
CA-Q-638-000.0 | CA-Q-638 | 638E20158 | SPECIAL - 10" WATER MAIN DIP CLASS 56 MECHANICAL JOINTS AND FITTINGS |  |  | Is the tracer tape being installed correctly? |  | 0 |  |  | 0 | 10/1/2020 | Hydraulics
CA-Q-638-000.0 | CA-Q-638 | 638E20158 | SPECIAL - 10" WATER MAIN DIP CLASS 56 MECHANICAL JOINTS AND FITTINGS |  |  | Are thrust blocks, wedges and blocking being used to restrain the pipe, couplings, joints and devices? |  | 0 |  |  | 0 | 10/1/2020 | Hydraulics
CA-Q-638-000.0 | CA-Q-638 | 638E20158 | SPECIAL - 10" WATER MAIN DIP CLASS 56 MECHANICAL JOINTS AND FITTINGS |  |  | Are the joints being installed per the manufacturer's recommendations? |  | 0 |  |  | 0 | 10/1/2020 | Hydraulics
CA-Q-638-000.0 | CA-Q-638 | 638E20158 | SPECIAL - 10" WATER MAIN DIP CLASS 56 MECHANICAL JOINTS AND FITTINGS |  |  | Is the backfill consistent with the installation plan or utility owner's details? |  | 0 |  |  | 0 | 10/1/2020 | Hydraulics
CA-Q-638-000.0 | CA-Q-638 | 638E20158 | SPECIAL - 10" WATER MAIN DIP CLASS 56 MECHANICAL JOINTS AND FITTINGS |  |  | If a casing pipe is required, was the pipe installed on blocks or chokes per the plan detail? |  | 0 |  |  | 0 | 10/1/2020 | Hydraulics
CA-Q-638-000.0 | CA-Q-638 | 638E20158 | SPECIAL - 10" WATER MAIN DIP CLASS 56 MECHANICAL JOINTS AND FITTINGS |  |  | Is the Contractor inspecting and cleaning the pipe valves prior to installation? |  | 0 |  |  | 0 | 10/1/2020 | Hydraulics
CA-Q-638-000.0 | CA-Q-638 | 638E20158 | SPECIAL - 10" WATER MAIN DIP CLASS 56 MECHANICAL JOINTS AND FITTINGS |  |  | Was the hydrostatic test calculated, documented and run correctly? Record testing (Photo Documentation Required) |  | 0 |  |  | 0 | 10/1/2020 | Hydraulics
CA-Q-638-000.0 | CA-Q-638 | 638E20158 | SPECIAL - 10" WATER MAIN DIP CLASS 56 MECHANICAL JOINTS AND FITTINGS |  |  | Was the pipe disinfected per AWWA? Record disinfection. (Photo Documentation Required) |  | 0 |  |  | 0 | 10/1/2020 | Hydraulics
CA-Q-638-000.0 | CA-Q-638 | 638E20162 | SPECIAL - 10" WATER MAIN DIP CLASS 56 BALL AND SOCKET JOINTS AND FITTINGS |  |  | Was an installation plan submitted for all new installations? Installation plans should used the CA-P-1A form. |  | 0 |  |  | 0 | 10/1/2020 | Hydraulics
CA-Q-638-000.0 | CA-Q-638 | 638E20162 | SPECIAL - 10" WATER MAIN DIP CLASS 56 BALL AND SOCKET JOINTS AND FITTINGS |  |  | If no installation plan was submitted, were the utility owner details included in the plans? |  | 0 |  |  | 0 | 10/1/2020 | Hydraulics
CA-Q-638-000.0 | CA-Q-638 | 638E20162 | SPECIAL - 10" WATER MAIN DIP CLASS 56 BALL AND SOCKET JOINTS AND FITTINGS |  |  | Do the materials conform to the corresponding Material Specs? |  | 0 |  |  | 0 | 10/1/2020 | Hydraulics
CA-Q-638-000.0 | CA-Q-638 | 638E20162 | SPECIAL - 10" WATER MAIN DIP CLASS 56 BALL AND SOCKET JOINTS AND FITTINGS |  |  | Were the required notifications made and documented? |  | 0 |  |  | 0 | 10/1/2020 | Hydraulics
CA-Q-638-000.0 | CA-Q-638 | 638E20162 | SPECIAL - 10" WATER MAIN DIP CLASS 56 BALL AND SOCKET JOINTS AND FITTINGS |  |  | Are intersecting utilities/structures properly braced and supported? |  | 0 |  |  | 0 | 10/1/2020 | Hydraulics
CA-Q-638-000.0 | CA-Q-638 | 638E20162 | SPECIAL - 10" WATER MAIN DIP CLASS 56 BALL AND SOCKET JOINTS AND FITTINGS |  |  | Is the trench width correct (6 to 12" each side of pipe)? |  | 0 |  |  | 0 | 10/1/2020 | Hydraulics
CA-Q-638-000.0 | CA-Q-638 | 638E20162 | SPECIAL - 10" WATER MAIN DIP CLASS 56 BALL AND SOCKET JOINTS AND FITTINGS |  |  | Does the Excavation accommodate the pipe bell and allow the barrel to directly rest on the trench floor? |  | 0 |  |  | 0 | 10/1/2020 | Hydraulics
CA-Q-638-000.0 | CA-Q-638 | 638E20162 | SPECIAL - 10" WATER MAIN DIP CLASS 56 BALL AND SOCKET JOINTS AND FITTINGS |  |  | Is the trench properly protected w/ sheeting and/or bracing? |  | 0 |  |  | 0 | 10/1/2020 | Hydraulics
CA-Q-638-000.0 | CA-Q-638 | 638E20162 | SPECIAL - 10" WATER MAIN DIP CLASS 56 BALL AND SOCKET JOINTS AND FITTINGS |  |  | Is the structural bedding installed correctly (4-inch thick) |  | 0 |  |  | 0 | 10/1/2020 | Hydraulics
CA-Q-638-000.0 | CA-Q-638 | 638E20162 | SPECIAL - 10" WATER MAIN DIP CLASS 56 BALL AND SOCKET JOINTS AND FITTINGS |  |  | Is water encountered in the trench being appropriately dewatered during placement? |  | 0 |  |  | 0 | 10/1/2020 | Hydraulics
CA-Q-638-000.0 | CA-Q-638 | 638E20162 | SPECIAL - 10" WATER MAIN DIP CLASS 56 BALL AND SOCKET JOINTS AND FITTINGS |  |  | Is the pipe being properly stored/staged/handled? |  | 0 |  |  | 0 | 10/1/2020 | Hydraulics
CA-Q-638-000.0 | CA-Q-638 | 638E20162 | SPECIAL - 10" WATER MAIN DIP CLASS 56 BALL AND SOCKET JOINTS AND FITTINGS |  |  | Is the tracer tape being installed correctly? |  | 0 |  |  | 0 | 10/1/2020 | Hydraulics
CA-Q-638-000.0 | CA-Q-638 | 638E20162 | SPECIAL - 10" WATER MAIN DIP CLASS 56 BALL AND SOCKET JOINTS AND FITTINGS |  |  | Are thrust blocks, wedges and blocking being used to restrain the pipe, couplings, joints and devices? |  | 0 |  |  | 0 | 10/1/2020 | Hydraulics
CA-Q-638-000.0 | CA-Q-638 | 638E20162 | SPECIAL - 10" WATER MAIN DIP CLASS 56 BALL AND SOCKET JOINTS AND FITTINGS |  |  | Are the joints being installed per the manufacturer's recommendations? |  | 0 |  |  | 0 | 10/1/2020 | Hydraulics
CA-Q-638-000.0 | CA-Q-638 | 638E20162 | SPECIAL - 10" WATER MAIN DIP CLASS 56 BALL AND SOCKET JOINTS AND FITTINGS |  |  | Is the backfill consistent with the installation plan or utility owner's details? |  | 0 |  |  | 0 | 10/1/2020 | Hydraulics
CA-Q-638-000.0 | CA-Q-638 | 638E20162 | SPECIAL - 10" WATER MAIN DIP CLASS 56 BALL AND SOCKET JOINTS AND FITTINGS |  |  | If a casing pipe is required, was the pipe installed on blocks or chokes per the plan detail? |  | 0 |  |  | 0 | 10/1/2020 | Hydraulics
CA-Q-638-000.0 | CA-Q-638 | 638E20162 | SPECIAL - 10" WATER MAIN DIP CLASS 56 BALL AND SOCKET JOINTS AND FITTINGS |  |  | Is the Contractor inspecting and cleaning the pipe valves prior to installation? |  | 0 |  |  | 0 | 10/1/2020 | Hydraulics
CA-Q-638-000.0 | CA-Q-638 | 638E20162 | SPECIAL - 10" WATER MAIN DIP CLASS 56 BALL AND SOCKET JOINTS AND FITTINGS |  |  | Was the hydrostatic test calculated, documented and run correctly? Record testing (Photo Documentation Required) |  | 0 |  |  | 0 | 10/1/2020 | Hydraulics
CA-Q-638-000.0 | CA-Q-638 | 638E20162 | SPECIAL - 10" WATER MAIN DIP CLASS 56 BALL AND SOCKET JOINTS AND FITTINGS |  |  | Was the pipe disinfected per AWWA? Record disinfection. (Photo Documentation Required) |  | 0 |  |  | 0 | 10/1/2020 | Hydraulics
CA-Q-638-000.0 | CA-Q-638 | 638E20164 | SPECIAL - 10" WATER MAIN DIP CLASS 56 BOLTLESS RESTRAINED JOINTS AND FITTINGS |  |  | Was an installation plan submitted for all new installations? Installation plans should used the CA-P-1A form. |  | 0 |  |  | 0 | 10/1/2020 | Hydraulics
CA-Q-638-000.0 | CA-Q-638 | 638E20164 | SPECIAL - 10" WATER MAIN DIP CLASS 56 BOLTLESS RESTRAINED JOINTS AND FITTINGS |  |  | If no installation plan was submitted, were the utility owner details included in the plans? |  | 0 |  |  | 0 | 10/1/2020 | Hydraulics
CA-Q-638-000.0 | CA-Q-638 | 638E20164 | SPECIAL - 10" WATER MAIN DIP CLASS 56 BOLTLESS RESTRAINED JOINTS AND FITTINGS |  |  | Do the materials conform to the corresponding Material Specs? |  | 0 |  |  | 0 | 10/1/2020 | Hydraulics
CA-Q-638-000.0 | CA-Q-638 | 638E20164 | SPECIAL - 10" WATER MAIN DIP CLASS 56 BOLTLESS RESTRAINED JOINTS AND FITTINGS |  |  | Were the required notifications made and documented? |  | 0 |  |  | 0 | 10/1/2020 | Hydraulics
CA-Q-638-000.0 | CA-Q-638 | 638E20164 | SPECIAL - 10" WATER MAIN DIP CLASS 56 BOLTLESS RESTRAINED JOINTS AND FITTINGS |  |  | Are intersecting utilities/structures properly braced and supported? |  | 0 |  |  | 0 | 10/1/2020 | Hydraulics
CA-Q-638-000.0 | CA-Q-638 | 638E20164 | SPECIAL - 10" WATER MAIN DIP CLASS 56 BOLTLESS RESTRAINED JOINTS AND FITTINGS |  |  | Is the trench width correct (6 to 12" each side of pipe)? |  | 0 |  |  | 0 | 10/1/2020 | Hydraulics
CA-Q-638-000.0 | CA-Q-638 | 638E20164 | SPECIAL - 10" WATER MAIN DIP CLASS 56 BOLTLESS RESTRAINED JOINTS AND FITTINGS |  |  | Does the Excavation accommodate the pipe bell and allow the barrel to directly rest on the trench floor? |  | 0 |  |  | 0 | 10/1/2020 | Hydraulics
CA-Q-638-000.0 | CA-Q-638 | 638E20164 | SPECIAL - 10" WATER MAIN DIP CLASS 56 BOLTLESS RESTRAINED JOINTS AND FITTINGS |  |  | Is the trench properly protected w/ sheeting and/or bracing? |  | 0 |  |  | 0 | 10/1/2020 | Hydraulics
CA-Q-638-000.0 | CA-Q-638 | 638E20164 | SPECIAL - 10" WATER MAIN DIP CLASS 56 BOLTLESS RESTRAINED JOINTS AND FITTINGS |  |  | Is the structural bedding installed correctly (4-inch thick) |  | 0 |  |  | 0 | 10/1/2020 | Hydraulics
CA-Q-638-000.0 | CA-Q-638 | 638E20164 | SPECIAL - 10" WATER MAIN DIP CLASS 56 BOLTLESS RESTRAINED JOINTS AND FITTINGS |  |  | Is water encountered in the trench being appropriately dewatered during placement? |  | 0 |  |  | 0 | 10/1/2020 | Hydraulics
CA-Q-638-000.0 | CA-Q-638 | 638E20164 | SPECIAL - 10" WATER MAIN DIP CLASS 56 BOLTLESS RESTRAINED JOINTS AND FITTINGS |  |  | Is the pipe being properly stored/staged/handled? |  | 0 |  |  | 0 | 10/1/2020 | Hydraulics
CA-Q-638-000.0 | CA-Q-638 | 638E20164 | SPECIAL - 10" WATER MAIN DIP CLASS 56 BOLTLESS RESTRAINED JOINTS AND FITTINGS |  |  | Is the tracer tape being installed correctly? |  | 0 |  |  | 0 | 10/1/2020 | Hydraulics
CA-Q-638-000.0 | CA-Q-638 | 638E20164 | SPECIAL - 10" WATER MAIN DIP CLASS 56 BOLTLESS RESTRAINED JOINTS AND FITTINGS |  |  | Are thrust blocks, wedges and blocking being used to restrain the pipe, couplings, joints and devices? |  | 0 |  |  | 0 | 10/1/2020 | Hydraulics
CA-Q-638-000.0 | CA-Q-638 | 638E20164 | SPECIAL - 10" WATER MAIN DIP CLASS 56 BOLTLESS RESTRAINED JOINTS AND FITTINGS |  |  | Are the joints being installed per the manufacturer's recommendations? |  | 0 |  |  | 0 | 10/1/2020 | Hydraulics
CA-Q-638-000.0 | CA-Q-638 | 638E20164 | SPECIAL - 10" WATER MAIN DIP CLASS 56 BOLTLESS RESTRAINED JOINTS AND FITTINGS |  |  | Is the backfill consistent with the installation plan or utility owner's details? |  | 0 |  |  | 0 | 10/1/2020 | Hydraulics
CA-Q-638-000.0 | CA-Q-638 | 638E20164 | SPECIAL - 10" WATER MAIN DIP CLASS 56 BOLTLESS RESTRAINED JOINTS AND FITTINGS |  |  | If a casing pipe is required, was the pipe installed on blocks or chokes per the plan detail? |  | 0 |  |  | 0 | 10/1/2020 | Hydraulics
CA-Q-638-000.0 | CA-Q-638 | 638E20164 | SPECIAL - 10" WATER MAIN DIP CLASS 56 BOLTLESS RESTRAINED JOINTS AND FITTINGS |  |  | Is the Contractor inspecting and cleaning the pipe valves prior to installation? |  | 0 |  |  | 0 | 10/1/2020 | Hydraulics
CA-Q-638-000.0 | CA-Q-638 | 638E20164 | SPECIAL - 10" WATER MAIN DIP CLASS 56 BOLTLESS RESTRAINED JOINTS AND FITTINGS |  |  | Was the hydrostatic test calculated, documented and run correctly? Record testing (Photo Documentation Required) |  | 0 |  |  | 0 | 10/1/2020 | Hydraulics
CA-Q-638-000.0 | CA-Q-638 | 638E20164 | SPECIAL - 10" WATER MAIN DIP CLASS 56 BOLTLESS RESTRAINED JOINTS AND FITTINGS |  |  | Was the pipe disinfected per AWWA? Record disinfection. (Photo Documentation Required) |  | 0 |  |  | 0 | 10/1/2020 | Hydraulics
CA-Q-638-000.0 | CA-Q-638 | 638E20166 | SPECIAL - 10" WATER MAIN DIP CLASS 56 PUSH ON JOINTS AND FITTINGS |  |  | Was an installation plan submitted for all new installations? Installation plans should used the CA-P-1A form. |  | 0 |  |  | 0 | 10/1/2020 | Hydraulics
CA-Q-638-000.0 | CA-Q-638 | 638E20166 | SPECIAL - 10" WATER MAIN DIP CLASS 56 PUSH ON JOINTS AND FITTINGS |  |  | If no installation plan was submitted, were the utility owner details included in the plans? |  | 0 |  |  | 0 | 10/1/2020 | Hydraulics
CA-Q-638-000.0 | CA-Q-638 | 638E20166 | SPECIAL - 10" WATER MAIN DIP CLASS 56 PUSH ON JOINTS AND FITTINGS |  |  | Do the materials conform to the corresponding Material Specs? |  | 0 |  |  | 0 | 10/1/2020 | Hydraulics
CA-Q-638-000.0 | CA-Q-638 | 638E20166 | SPECIAL - 10" WATER MAIN DIP CLASS 56 PUSH ON JOINTS AND FITTINGS |  |  | Were the required notifications made and documented? |  | 0 |  |  | 0 | 10/1/2020 | Hydraulics
CA-Q-638-000.0 | CA-Q-638 | 638E20166 | SPECIAL - 10" WATER MAIN DIP CLASS 56 PUSH ON JOINTS AND FITTINGS |  |  | Are intersecting utilities/structures properly braced and supported? |  | 0 |  |  | 0 | 10/1/2020 | Hydraulics
CA-Q-638-000.0 | CA-Q-638 | 638E20166 | SPECIAL - 10" WATER MAIN DIP CLASS 56 PUSH ON JOINTS AND FITTINGS |  |  | Is the trench width correct (6 to 12" each side of pipe)? |  | 0 |  |  | 0 | 10/1/2020 | Hydraulics
CA-Q-638-000.0 | CA-Q-638 | 638E20166 | SPECIAL - 10" WATER MAIN DIP CLASS 56 PUSH ON JOINTS AND FITTINGS |  |  | Does the Excavation accommodate the pipe bell and allow the barrel to directly rest on the trench floor? |  | 0 |  |  | 0 | 10/1/2020 | Hydraulics
CA-Q-638-000.0 | CA-Q-638 | 638E20166 | SPECIAL - 10" WATER MAIN DIP CLASS 56 PUSH ON JOINTS AND FITTINGS |  |  | Is the trench properly protected w/ sheeting and/or bracing? |  | 0 |  |  | 0 | 10/1/2020 | Hydraulics
CA-Q-638-000.0 | CA-Q-638 | 638E20166 | SPECIAL - 10" WATER MAIN DIP CLASS 56 PUSH ON JOINTS AND FITTINGS |  |  | Is the structural bedding installed correctly (4-inch thick) |  | 0 |  |  | 0 | 10/1/2020 | Hydraulics
CA-Q-638-000.0 | CA-Q-638 | 638E20166 | SPECIAL - 10" WATER MAIN DIP CLASS 56 PUSH ON JOINTS AND FITTINGS |  |  | Is water encountered in the trench being appropriately dewatered during placement? |  | 0 |  |  | 0 | 10/1/2020 | Hydraulics
CA-Q-638-000.0 | CA-Q-638 | 638E20166 | SPECIAL - 10" WATER MAIN DIP CLASS 56 PUSH ON JOINTS AND FITTINGS |  |  | Is the pipe being properly stored/staged/handled? |  | 0 |  |  | 0 | 10/1/2020 | Hydraulics
CA-Q-638-000.0 | CA-Q-638 | 638E20166 | SPECIAL - 10" WATER MAIN DIP CLASS 56 PUSH ON JOINTS AND FITTINGS |  |  | Is the tracer tape being installed correctly? |  | 0 |  |  | 0 | 10/1/2020 | Hydraulics
CA-Q-638-000.0 | CA-Q-638 | 638E20166 | SPECIAL - 10" WATER MAIN DIP CLASS 56 PUSH ON JOINTS AND FITTINGS |  |  | Are thrust blocks, wedges and blocking being used to restrain the pipe, couplings, joints and devices? |  | 0 |  |  | 0 | 10/1/2020 | Hydraulics
CA-Q-638-000.0 | CA-Q-638 | 638E20166 | SPECIAL - 10" WATER MAIN DIP CLASS 56 PUSH ON JOINTS AND FITTINGS |  |  | Are the joints being installed per the manufacturer's recommendations? |  | 0 |  |  | 0 | 10/1/2020 | Hydraulics
CA-Q-638-000.0 | CA-Q-638 | 638E20166 | SPECIAL - 10" WATER MAIN DIP CLASS 56 PUSH ON JOINTS AND FITTINGS |  |  | Is the backfill consistent with the installation plan or utility owner's details? |  | 0 |  |  | 0 | 10/1/2020 | Hydraulics
CA-Q-638-000.0 | CA-Q-638 | 638E20166 | SPECIAL - 10" WATER MAIN DIP CLASS 56 PUSH ON JOINTS AND FITTINGS |  |  | If a casing pipe is required, was the pipe installed on blocks or chokes per the plan detail? |  | 0 |  |  | 0 | 10/1/2020 | Hydraulics
CA-Q-638-000.0 | CA-Q-638 | 638E20166 | SPECIAL - 10" WATER MAIN DIP CLASS 56 PUSH ON JOINTS AND FITTINGS |  |  | Is the Contractor inspecting and cleaning the pipe valves prior to installation? |  | 0 |  |  | 0 | 10/1/2020 | Hydraulics
CA-Q-638-000.0 | CA-Q-638 | 638E20166 | SPECIAL - 10" WATER MAIN DIP CLASS 56 PUSH ON JOINTS AND FITTINGS |  |  | Was the hydrostatic test calculated, documented and run correctly? Record testing (Photo Documentation Required) |  | 0 |  |  | 0 | 10/1/2020 | Hydraulics
CA-Q-638-000.0 | CA-Q-638 | 638E20166 | SPECIAL - 10" WATER MAIN DIP CLASS 56 PUSH ON JOINTS AND FITTINGS |  |  | Was the pipe disinfected per AWWA? Record disinfection. (Photo Documentation Required) |  | 0 |  |  | 0 | 10/1/2020 | Hydraulics
CA-Q-638-000.0 | CA-Q-638 | 638E20168 | SPECIAL - 12" WATER MAIN DIP CLASS 52 MECHANICAL JOINTS AND FITTINGS |  |  | Was an installation plan submitted for all new installations? Installation plans should used the CA-P-1A form. |  | 0 |  |  | 0 | 10/1/2020 | Hydraulics
CA-Q-638-000.0 | CA-Q-638 | 638E20168 | SPECIAL - 12" WATER MAIN DIP CLASS 52 MECHANICAL JOINTS AND FITTINGS |  |  | If no installation plan was submitted, were the utility owner details included in the plans? |  | 0 |  |  | 0 | 10/1/2020 | Hydraulics
CA-Q-638-000.0 | CA-Q-638 | 638E20168 | SPECIAL - 12" WATER MAIN DIP CLASS 52 MECHANICAL JOINTS AND FITTINGS |  |  | Do the materials conform to the corresponding Material Specs? |  | 0 |  |  | 0 | 10/1/2020 | Hydraulics
CA-Q-638-000.0 | CA-Q-638 | 638E20168 | SPECIAL - 12" WATER MAIN DIP CLASS 52 MECHANICAL JOINTS AND FITTINGS |  |  | Were the required notifications made and documented? |  | 0 |  |  | 0 | 10/1/2020 | Hydraulics
CA-Q-638-000.0 | CA-Q-638 | 638E20168 | SPECIAL - 12" WATER MAIN DIP CLASS 52 MECHANICAL JOINTS AND FITTINGS |  |  | Are intersecting utilities/structures properly braced and supported? |  | 0 |  |  | 0 | 10/1/2020 | Hydraulics
CA-Q-638-000.0 | CA-Q-638 | 638E20168 | SPECIAL - 12" WATER MAIN DIP CLASS 52 MECHANICAL JOINTS AND FITTINGS |  |  | Is the trench width correct (6 to 12" each side of pipe)? |  | 0 |  |  | 0 | 10/1/2020 | Hydraulics
CA-Q-638-000.0 | CA-Q-638 | 638E20168 | SPECIAL - 12" WATER MAIN DIP CLASS 52 MECHANICAL JOINTS AND FITTINGS |  |  | Does the Excavation accommodate the pipe bell and allow the barrel to directly rest on the trench floor? |  | 0 |  |  | 0 | 10/1/2020 | Hydraulics
CA-Q-638-000.0 | CA-Q-638 | 638E20168 | SPECIAL - 12" WATER MAIN DIP CLASS 52 MECHANICAL JOINTS AND FITTINGS |  |  | Is the trench properly protected w/ sheeting and/or bracing? |  | 0 |  |  | 0 | 10/1/2020 | Hydraulics
CA-Q-638-000.0 | CA-Q-638 | 638E20168 | SPECIAL - 12" WATER MAIN DIP CLASS 52 MECHANICAL JOINTS AND FITTINGS |  |  | Is the structural bedding installed correctly (4-inch thick) |  | 0 |  |  | 0 | 10/1/2020 | Hydraulics
CA-Q-638-000.0 | CA-Q-638 | 638E20168 | SPECIAL - 12" WATER MAIN DIP CLASS 52 MECHANICAL JOINTS AND FITTINGS |  |  | Is water encountered in the trench being appropriately dewatered during placement? |  | 0 |  |  | 0 | 10/1/2020 | Hydraulics
CA-Q-638-000.0 | CA-Q-638 | 638E20168 | SPECIAL - 12" WATER MAIN DIP CLASS 52 MECHANICAL JOINTS AND FITTINGS |  |  | Is the pipe being properly stored/staged/handled? |  | 0 |  |  | 0 | 10/1/2020 | Hydraulics
CA-Q-638-000.0 | CA-Q-638 | 638E20168 | SPECIAL - 12" WATER MAIN DIP CLASS 52 MECHANICAL JOINTS AND FITTINGS |  |  | Is the tracer tape being installed correctly? |  | 0 |  |  | 0 | 10/1/2020 | Hydraulics
CA-Q-638-000.0 | CA-Q-638 | 638E20168 | SPECIAL - 12" WATER MAIN DIP CLASS 52 MECHANICAL JOINTS AND FITTINGS |  |  | Are thrust blocks, wedges and blocking being used to restrain the pipe, couplings, joints and devices? |  | 0 |  |  | 0 | 10/1/2020 | Hydraulics
CA-Q-638-000.0 | CA-Q-638 | 638E20168 | SPECIAL - 12" WATER MAIN DIP CLASS 52 MECHANICAL JOINTS AND FITTINGS |  |  | Are the joints being installed per the manufacturer's recommendations? |  | 0 |  |  | 0 | 10/1/2020 | Hydraulics
CA-Q-638-000.0 | CA-Q-638 | 638E20168 | SPECIAL - 12" WATER MAIN DIP CLASS 52 MECHANICAL JOINTS AND FITTINGS |  |  | Is the backfill consistent with the installation plan or utility owner's details? |  | 0 |  |  | 0 | 10/1/2020 | Hydraulics
CA-Q-638-000.0 | CA-Q-638 | 638E20168 | SPECIAL - 12" WATER MAIN DIP CLASS 52 MECHANICAL JOINTS AND FITTINGS |  |  | If a casing pipe is required, was the pipe installed on blocks or chokes per the plan detail? |  | 0 |  |  | 0 | 10/1/2020 | Hydraulics
CA-Q-638-000.0 | CA-Q-638 | 638E20168 | SPECIAL - 12" WATER MAIN DIP CLASS 52 MECHANICAL JOINTS AND FITTINGS |  |  | Is the Contractor inspecting and cleaning the pipe valves prior to installation? |  | 0 |  |  | 0 | 10/1/2020 | Hydraulics
CA-Q-638-000.0 | CA-Q-638 | 638E20168 | SPECIAL - 12" WATER MAIN DIP CLASS 52 MECHANICAL JOINTS AND FITTINGS |  |  | Was the hydrostatic test calculated, documented and run correctly? Record testing (Photo Documentation Required) |  | 0 |  |  | 0 | 10/1/2020 | Hydraulics
CA-Q-638-000.0 | CA-Q-638 | 638E20168 | SPECIAL - 12" WATER MAIN DIP CLASS 52 MECHANICAL JOINTS AND FITTINGS |  |  | Was the pipe disinfected per AWWA? Record disinfection. (Photo Documentation Required) |  | 0 |  |  | 0 | 10/1/2020 | Hydraulics
CA-Q-638-000.0 | CA-Q-638 | 638E20170 | SPECIAL - 12" WATER MAIN DIP CLASS 52 BALL AND SOCKET JOINTS AND FITTINGS |  |  | Was an installation plan submitted for all new installations? Installation plans should used the CA-P-1A form. |  | 0 |  |  | 0 | 10/1/2020 | Hydraulics
CA-Q-638-000.0 | CA-Q-638 | 638E20170 | SPECIAL - 12" WATER MAIN DIP CLASS 52 BALL AND SOCKET JOINTS AND FITTINGS |  |  | If no installation plan was submitted, were the utility owner details included in the plans? |  | 0 |  |  | 0 | 10/1/2020 | Hydraulics
CA-Q-638-000.0 | CA-Q-638 | 638E20170 | SPECIAL - 12" WATER MAIN DIP CLASS 52 BALL AND SOCKET JOINTS AND FITTINGS |  |  | Do the materials conform to the corresponding Material Specs? |  | 0 |  |  | 0 | 10/1/2020 | Hydraulics
CA-Q-638-000.0 | CA-Q-638 | 638E20170 | SPECIAL - 12" WATER MAIN DIP CLASS 52 BALL AND SOCKET JOINTS AND FITTINGS |  |  | Were the required notifications made and documented? |  | 0 |  |  | 0 | 10/1/2020 | Hydraulics
CA-Q-638-000.0 | CA-Q-638 | 638E20170 | SPECIAL - 12" WATER MAIN DIP CLASS 52 BALL AND SOCKET JOINTS AND FITTINGS |  |  | Are intersecting utilities/structures properly braced and supported? |  | 0 |  |  | 0 | 10/1/2020 | Hydraulics
CA-Q-638-000.0 | CA-Q-638 | 638E20170 | SPECIAL - 12" WATER MAIN DIP CLASS 52 BALL AND SOCKET JOINTS AND FITTINGS |  |  | Is the trench width correct (6 to 12" each side of pipe)? |  | 0 |  |  | 0 | 10/1/2020 | Hydraulics
CA-Q-638-000.0 | CA-Q-638 | 638E20170 | SPECIAL - 12" WATER MAIN DIP CLASS 52 BALL AND SOCKET JOINTS AND FITTINGS |  |  | Does the Excavation accommodate the pipe bell and allow the barrel to directly rest on the trench floor? |  | 0 |  |  | 0 | 10/1/2020 | Hydraulics
CA-Q-638-000.0 | CA-Q-638 | 638E20170 | SPECIAL - 12" WATER MAIN DIP CLASS 52 BALL AND SOCKET JOINTS AND FITTINGS |  |  | Is the trench properly protected w/ sheeting and/or bracing? |  | 0 |  |  | 0 | 10/1/2020 | Hydraulics
CA-Q-638-000.0 | CA-Q-638 | 638E20170 | SPECIAL - 12" WATER MAIN DIP CLASS 52 BALL AND SOCKET JOINTS AND FITTINGS |  |  | Is the structural bedding installed correctly (4-inch thick) |  | 0 |  |  | 0 | 10/1/2020 | Hydraulics
CA-Q-638-000.0 | CA-Q-638 | 638E20170 | SPECIAL - 12" WATER MAIN DIP CLASS 52 BALL AND SOCKET JOINTS AND FITTINGS |  |  | Is water encountered in the trench being appropriately dewatered during placement? |  | 0 |  |  | 0 | 10/1/2020 | Hydraulics
CA-Q-638-000.0 | CA-Q-638 | 638E20170 | SPECIAL - 12" WATER MAIN DIP CLASS 52 BALL AND SOCKET JOINTS AND FITTINGS |  |  | Is the pipe being properly stored/staged/handled? |  | 0 |  |  | 0 | 10/1/2020 | Hydraulics
CA-Q-638-000.0 | CA-Q-638 | 638E20170 | SPECIAL - 12" WATER MAIN DIP CLASS 52 BALL AND SOCKET JOINTS AND FITTINGS |  |  | Is the tracer tape being installed correctly? |  | 0 |  |  | 0 | 10/1/2020 | Hydraulics
CA-Q-638-000.0 | CA-Q-638 | 638E20170 | SPECIAL - 12" WATER MAIN DIP CLASS 52 BALL AND SOCKET JOINTS AND FITTINGS |  |  | Are thrust blocks, wedges and blocking being used to restrain the pipe, couplings, joints and devices? |  | 0 |  |  | 0 | 10/1/2020 | Hydraulics
CA-Q-638-000.0 | CA-Q-638 | 638E20170 | SPECIAL - 12" WATER MAIN DIP CLASS 52 BALL AND SOCKET JOINTS AND FITTINGS |  |  | Are the joints being installed per the manufacturer's recommendations? |  | 0 |  |  | 0 | 10/1/2020 | Hydraulics
CA-Q-638-000.0 | CA-Q-638 | 638E20170 | SPECIAL - 12" WATER MAIN DIP CLASS 52 BALL AND SOCKET JOINTS AND FITTINGS |  |  | Is the backfill consistent with the installation plan or utility owner's details? |  | 0 |  |  | 0 | 10/1/2020 | Hydraulics
CA-Q-638-000.0 | CA-Q-638 | 638E20170 | SPECIAL - 12" WATER MAIN DIP CLASS 52 BALL AND SOCKET JOINTS AND FITTINGS |  |  | If a casing pipe is required, was the pipe installed on blocks or chokes per the plan detail? |  | 0 |  |  | 0 | 10/1/2020 | Hydraulics
CA-Q-638-000.0 | CA-Q-638 | 638E20170 | SPECIAL - 12" WATER MAIN DIP CLASS 52 BALL AND SOCKET JOINTS AND FITTINGS |  |  | Is the Contractor inspecting and cleaning the pipe valves prior to installation? |  | 0 |  |  | 0 | 10/1/2020 | Hydraulics
CA-Q-638-000.0 | CA-Q-638 | 638E20170 | SPECIAL - 12" WATER MAIN DIP CLASS 52 BALL AND SOCKET JOINTS AND FITTINGS |  |  | Was the hydrostatic test calculated, documented and run correctly? Record testing (Photo Documentation Required) |  | 0 |  |  | 0 | 10/1/2020 | Hydraulics
CA-Q-638-000.0 | CA-Q-638 | 638E20170 | SPECIAL - 12" WATER MAIN DIP CLASS 52 BALL AND SOCKET JOINTS AND FITTINGS |  |  | Was the pipe disinfected per AWWA? Record disinfection. (Photo Documentation Required) |  | 0 |  |  | 0 | 10/1/2020 | Hydraulics
CA-Q-638-000.0 | CA-Q-638 | 638E20172 | SPECIAL - 12" WATER MAIN DIP CLASS 52 BOLTLESS RESTRAINED JOINTS AND FITTINGS |  |  | Was an installation plan submitted for all new installations? Installation plans should used the CA-P-1A form. |  | 0 |  |  | 0 | 10/1/2020 | Hydraulics
CA-Q-638-000.0 | CA-Q-638 | 638E20172 | SPECIAL - 12" WATER MAIN DIP CLASS 52 BOLTLESS RESTRAINED JOINTS AND FITTINGS |  |  | If no installation plan was submitted, were the utility owner details included in the plans? |  | 0 |  |  | 0 | 10/1/2020 | Hydraulics
CA-Q-638-000.0 | CA-Q-638 | 638E20172 | SPECIAL - 12" WATER MAIN DIP CLASS 52 BOLTLESS RESTRAINED JOINTS AND FITTINGS |  |  | Do the materials conform to the corresponding Material Specs? |  | 0 |  |  | 0 | 10/1/2020 | Hydraulics
CA-Q-638-000.0 | CA-Q-638 | 638E20172 | SPECIAL - 12" WATER MAIN DIP CLASS 52 BOLTLESS RESTRAINED JOINTS AND FITTINGS |  |  | Were the required notifications made and documented? |  | 0 |  |  | 0 | 10/1/2020 | Hydraulics
CA-Q-638-000.0 | CA-Q-638 | 638E20172 | SPECIAL - 12" WATER MAIN DIP CLASS 52 BOLTLESS RESTRAINED JOINTS AND FITTINGS |  |  | Are intersecting utilities/structures properly braced and supported? |  | 0 |  |  | 0 | 10/1/2020 | Hydraulics
CA-Q-638-000.0 | CA-Q-638 | 638E20172 | SPECIAL - 12" WATER MAIN DIP CLASS 52 BOLTLESS RESTRAINED JOINTS AND FITTINGS |  |  | Is the trench width correct (6 to 12" each side of pipe)? |  | 0 |  |  | 0 | 10/1/2020 | Hydraulics
CA-Q-638-000.0 | CA-Q-638 | 638E20172 | SPECIAL - 12" WATER MAIN DIP CLASS 52 BOLTLESS RESTRAINED JOINTS AND FITTINGS |  |  | Does the Excavation accommodate the pipe bell and allow the barrel to directly rest on the trench floor? |  | 0 |  |  | 0 | 10/1/2020 | Hydraulics
CA-Q-638-000.0 | CA-Q-638 | 638E20172 | SPECIAL - 12" WATER MAIN DIP CLASS 52 BOLTLESS RESTRAINED JOINTS AND FITTINGS |  |  | Is the trench properly protected w/ sheeting and/or bracing? |  | 0 |  |  | 0 | 10/1/2020 | Hydraulics
CA-Q-638-000.0 | CA-Q-638 | 638E20172 | SPECIAL - 12" WATER MAIN DIP CLASS 52 BOLTLESS RESTRAINED JOINTS AND FITTINGS |  |  | Is the structural bedding installed correctly (4-inch thick) |  | 0 |  |  | 0 | 10/1/2020 | Hydraulics
CA-Q-638-000.0 | CA-Q-638 | 638E20172 | SPECIAL - 12" WATER MAIN DIP CLASS 52 BOLTLESS RESTRAINED JOINTS AND FITTINGS |  |  | Is water encountered in the trench being appropriately dewatered during placement? |  | 0 |  |  | 0 | 10/1/2020 | Hydraulics
CA-Q-638-000.0 | CA-Q-638 | 638E20172 | SPECIAL - 12" WATER MAIN DIP CLASS 52 BOLTLESS RESTRAINED JOINTS AND FITTINGS |  |  | Is the pipe being properly stored/staged/handled? |  | 0 |  |  | 0 | 10/1/2020 | Hydraulics
CA-Q-638-000.0 | CA-Q-638 | 638E20172 | SPECIAL - 12" WATER MAIN DIP CLASS 52 BOLTLESS RESTRAINED JOINTS AND FITTINGS |  |  | Is the tracer tape being installed correctly? |  | 0 |  |  | 0 | 10/1/2020 | Hydraulics
CA-Q-638-000.0 | CA-Q-638 | 638E20172 | SPECIAL - 12" WATER MAIN DIP CLASS 52 BOLTLESS RESTRAINED JOINTS AND FITTINGS |  |  | Are thrust blocks, wedges and blocking being used to restrain the pipe, couplings, joints and devices? |  | 0 |  |  | 0 | 10/1/2020 | Hydraulics
CA-Q-638-000.0 | CA-Q-638 | 638E20172 | SPECIAL - 12" WATER MAIN DIP CLASS 52 BOLTLESS RESTRAINED JOINTS AND FITTINGS |  |  | Are the joints being installed per the manufacturer's recommendations? |  | 0 |  |  | 0 | 10/1/2020 | Hydraulics
CA-Q-638-000.0 | CA-Q-638 | 638E20172 | SPECIAL - 12" WATER MAIN DIP CLASS 52 BOLTLESS RESTRAINED JOINTS AND FITTINGS |  |  | Is the backfill consistent with the installation plan or utility owner's details? |  | 0 |  |  | 0 | 10/1/2020 | Hydraulics
CA-Q-638-000.0 | CA-Q-638 | 638E20172 | SPECIAL - 12" WATER MAIN DIP CLASS 52 BOLTLESS RESTRAINED JOINTS AND FITTINGS |  |  | If a casing pipe is required, was the pipe installed on blocks or chokes per the plan detail? |  | 0 |  |  | 0 | 10/1/2020 | Hydraulics
CA-Q-638-000.0 | CA-Q-638 | 638E20172 | SPECIAL - 12" WATER MAIN DIP CLASS 52 BOLTLESS RESTRAINED JOINTS AND FITTINGS |  |  | Is the Contractor inspecting and cleaning the pipe valves prior to installation? |  | 0 |  |  | 0 | 10/1/2020 | Hydraulics
CA-Q-638-000.0 | CA-Q-638 | 638E20172 | SPECIAL - 12" WATER MAIN DIP CLASS 52 BOLTLESS RESTRAINED JOINTS AND FITTINGS |  |  | Was the hydrostatic test calculated, documented and run correctly? Record testing (Photo Documentation Required) |  | 0 |  |  | 0 | 10/1/2020 | Hydraulics
CA-Q-638-000.0 | CA-Q-638 | 638E20172 | SPECIAL - 12" WATER MAIN DIP CLASS 52 BOLTLESS RESTRAINED JOINTS AND FITTINGS |  |  | Was the pipe disinfected per AWWA? Record disinfection. (Photo Documentation Required) |  | 0 |  |  | 0 | 10/1/2020 | Hydraulics
CA-Q-638-000.0 | CA-Q-638 | 638E20174 | SPECIAL - 12" WATER MAIN DIP CLASS 52 PUSH ON JOINTS AND FITTINGS |  |  | Was an installation plan submitted for all new installations? Installation plans should used the CA-P-1A form. |  | 0 |  |  | 0 | 10/1/2020 | Hydraulics
CA-Q-638-000.0 | CA-Q-638 | 638E20174 | SPECIAL - 12" WATER MAIN DIP CLASS 52 PUSH ON JOINTS AND FITTINGS |  |  | If no installation plan was submitted, were the utility owner details included in the plans? |  | 0 |  |  | 0 | 10/1/2020 | Hydraulics
CA-Q-638-000.0 | CA-Q-638 | 638E20174 | SPECIAL - 12" WATER MAIN DIP CLASS 52 PUSH ON JOINTS AND FITTINGS |  |  | Do the materials conform to the corresponding Material Specs? |  | 0 |  |  | 0 | 10/1/2020 | Hydraulics
CA-Q-638-000.0 | CA-Q-638 | 638E20174 | SPECIAL - 12" WATER MAIN DIP CLASS 52 PUSH ON JOINTS AND FITTINGS |  |  | Were the required notifications made and documented? |  | 0 |  |  | 0 | 10/1/2020 | Hydraulics
CA-Q-638-000.0 | CA-Q-638 | 638E20174 | SPECIAL - 12" WATER MAIN DIP CLASS 52 PUSH ON JOINTS AND FITTINGS |  |  | Are intersecting utilities/structures properly braced and supported? |  | 0 |  |  | 0 | 10/1/2020 | Hydraulics
CA-Q-638-000.0 | CA-Q-638 | 638E20174 | SPECIAL - 12" WATER MAIN DIP CLASS 52 PUSH ON JOINTS AND FITTINGS |  |  | Is the trench width correct (6 to 12" each side of pipe)? |  | 0 |  |  | 0 | 10/1/2020 | Hydraulics
CA-Q-638-000.0 | CA-Q-638 | 638E20174 | SPECIAL - 12" WATER MAIN DIP CLASS 52 PUSH ON JOINTS AND FITTINGS |  |  | Does the Excavation accommodate the pipe bell and allow the barrel to directly rest on the trench floor? |  | 0 |  |  | 0 | 10/1/2020 | Hydraulics
CA-Q-638-000.0 | CA-Q-638 | 638E20174 | SPECIAL - 12" WATER MAIN DIP CLASS 52 PUSH ON JOINTS AND FITTINGS |  |  | Is the trench properly protected w/ sheeting and/or bracing? |  | 0 |  |  | 0 | 10/1/2020 | Hydraulics
CA-Q-638-000.0 | CA-Q-638 | 638E20174 | SPECIAL - 12" WATER MAIN DIP CLASS 52 PUSH ON JOINTS AND FITTINGS |  |  | Is the structural bedding installed correctly (4-inch thick) |  | 0 |  |  | 0 | 10/1/2020 | Hydraulics
CA-Q-638-000.0 | CA-Q-638 | 638E20174 | SPECIAL - 12" WATER MAIN DIP CLASS 52 PUSH ON JOINTS AND FITTINGS |  |  | Is water encountered in the trench being appropriately dewatered during placement? |  | 0 |  |  | 0 | 10/1/2020 | Hydraulics
CA-Q-638-000.0 | CA-Q-638 | 638E20174 | SPECIAL - 12" WATER MAIN DIP CLASS 52 PUSH ON JOINTS AND FITTINGS |  |  | Is the pipe being properly stored/staged/handled? |  | 0 |  |  | 0 | 10/1/2020 | Hydraulics
CA-Q-638-000.0 | CA-Q-638 | 638E20174 | SPECIAL - 12" WATER MAIN DIP CLASS 52 PUSH ON JOINTS AND FITTINGS |  |  | Is the tracer tape being installed correctly? |  | 0 |  |  | 0 | 10/1/2020 | Hydraulics
CA-Q-638-000.0 | CA-Q-638 | 638E20174 | SPECIAL - 12" WATER MAIN DIP CLASS 52 PUSH ON JOINTS AND FITTINGS |  |  | Are thrust blocks, wedges and blocking being used to restrain the pipe, couplings, joints and devices? |  | 0 |  |  | 0 | 10/1/2020 | Hydraulics
CA-Q-638-000.0 | CA-Q-638 | 638E20174 | SPECIAL - 12" WATER MAIN DIP CLASS 52 PUSH ON JOINTS AND FITTINGS |  |  | Are the joints being installed per the manufacturer's recommendations? |  | 0 |  |  | 0 | 10/1/2020 | Hydraulics
CA-Q-638-000.0 | CA-Q-638 | 638E20174 | SPECIAL - 12" WATER MAIN DIP CLASS 52 PUSH ON JOINTS AND FITTINGS |  |  | Is the backfill consistent with the installation plan or utility owner's details? |  | 0 |  |  | 0 | 10/1/2020 | Hydraulics
CA-Q-638-000.0 | CA-Q-638 | 638E20174 | SPECIAL - 12" WATER MAIN DIP CLASS 52 PUSH ON JOINTS AND FITTINGS |  |  | If a casing pipe is required, was the pipe installed on blocks or chokes per the plan detail? |  | 0 |  |  | 0 | 10/1/2020 | Hydraulics
CA-Q-638-000.0 | CA-Q-638 | 638E20174 | SPECIAL - 12" WATER MAIN DIP CLASS 52 PUSH ON JOINTS AND FITTINGS |  |  | Is the Contractor inspecting and cleaning the pipe valves prior to installation? |  | 0 |  |  | 0 | 10/1/2020 | Hydraulics
CA-Q-638-000.0 | CA-Q-638 | 638E20174 | SPECIAL - 12" WATER MAIN DIP CLASS 52 PUSH ON JOINTS AND FITTINGS |  |  | Was the hydrostatic test calculated, documented and run correctly? Record testing (Photo Documentation Required) |  | 0 |  |  | 0 | 10/1/2020 | Hydraulics
CA-Q-638-000.0 | CA-Q-638 | 638E20174 | SPECIAL - 12" WATER MAIN DIP CLASS 52 PUSH ON JOINTS AND FITTINGS |  |  | Was the pipe disinfected per AWWA? Record disinfection. (Photo Documentation Required) |  | 0 |  |  | 0 | 10/1/2020 | Hydraulics
CA-Q-638-000.0 | CA-Q-638 | 638E20176 | SPECIAL - 12" WATER MAIN DIP CLASS 53 MECHANICAL JOINTS AND FITTINGS |  |  | Was an installation plan submitted for all new installations? Installation plans should used the CA-P-1A form. |  | 0 |  |  | 0 | 10/1/2020 | Hydraulics
CA-Q-638-000.0 | CA-Q-638 | 638E20176 | SPECIAL - 12" WATER MAIN DIP CLASS 53 MECHANICAL JOINTS AND FITTINGS |  |  | If no installation plan was submitted, were the utility owner details included in the plans? |  | 0 |  |  | 0 | 10/1/2020 | Hydraulics
CA-Q-638-000.0 | CA-Q-638 | 638E20176 | SPECIAL - 12" WATER MAIN DIP CLASS 53 MECHANICAL JOINTS AND FITTINGS |  |  | Do the materials conform to the corresponding Material Specs? |  | 0 |  |  | 0 | 10/1/2020 | Hydraulics
CA-Q-638-000.0 | CA-Q-638 | 638E20176 | SPECIAL - 12" WATER MAIN DIP CLASS 53 MECHANICAL JOINTS AND FITTINGS |  |  | Were the required notifications made and documented? |  | 0 |  |  | 0 | 10/1/2020 | Hydraulics
CA-Q-638-000.0 | CA-Q-638 | 638E20176 | SPECIAL - 12" WATER MAIN DIP CLASS 53 MECHANICAL JOINTS AND FITTINGS |  |  | Are intersecting utilities/structures properly braced and supported? |  | 0 |  |  | 0 | 10/1/2020 | Hydraulics
CA-Q-638-000.0 | CA-Q-638 | 638E20176 | SPECIAL - 12" WATER MAIN DIP CLASS 53 MECHANICAL JOINTS AND FITTINGS |  |  | Is the trench width correct (6 to 12" each side of pipe)? |  | 0 |  |  | 0 | 10/1/2020 | Hydraulics
CA-Q-638-000.0 | CA-Q-638 | 638E20176 | SPECIAL - 12" WATER MAIN DIP CLASS 53 MECHANICAL JOINTS AND FITTINGS |  |  | Does the Excavation accommodate the pipe bell and allow the barrel to directly rest on the trench floor? |  | 0 |  |  | 0 | 10/1/2020 | Hydraulics
CA-Q-638-000.0 | CA-Q-638 | 638E20176 | SPECIAL - 12" WATER MAIN DIP CLASS 53 MECHANICAL JOINTS AND FITTINGS |  |  | Is the trench properly protected w/ sheeting and/or bracing? |  | 0 |  |  | 0 | 10/1/2020 | Hydraulics
CA-Q-638-000.0 | CA-Q-638 | 638E20176 | SPECIAL - 12" WATER MAIN DIP CLASS 53 MECHANICAL JOINTS AND FITTINGS |  |  | Is the structural bedding installed correctly (4-inch thick) |  | 0 |  |  | 0 | 10/1/2020 | Hydraulics
CA-Q-638-000.0 | CA-Q-638 | 638E20176 | SPECIAL - 12" WATER MAIN DIP CLASS 53 MECHANICAL JOINTS AND FITTINGS |  |  | Is water encountered in the trench being appropriately dewatered during placement? |  | 0 |  |  | 0 | 10/1/2020 | Hydraulics
CA-Q-638-000.0 | CA-Q-638 | 638E20176 | SPECIAL - 12" WATER MAIN DIP CLASS 53 MECHANICAL JOINTS AND FITTINGS |  |  | Is the pipe being properly stored/staged/handled? |  | 0 |  |  | 0 | 10/1/2020 | Hydraulics
CA-Q-638-000.0 | CA-Q-638 | 638E20176 | SPECIAL - 12" WATER MAIN DIP CLASS 53 MECHANICAL JOINTS AND FITTINGS |  |  | Is the tracer tape being installed correctly? |  | 0 |  |  | 0 | 10/1/2020 | Hydraulics
CA-Q-638-000.0 | CA-Q-638 | 638E20176 | SPECIAL - 12" WATER MAIN DIP CLASS 53 MECHANICAL JOINTS AND FITTINGS |  |  | Are thrust blocks, wedges and blocking being used to restrain the pipe, couplings, joints and devices? |  | 0 |  |  | 0 | 10/1/2020 | Hydraulics
CA-Q-638-000.0 | CA-Q-638 | 638E20176 | SPECIAL - 12" WATER MAIN DIP CLASS 53 MECHANICAL JOINTS AND FITTINGS |  |  | Are the joints being installed per the manufacturer's recommendations? |  | 0 |  |  | 0 | 10/1/2020 | Hydraulics
CA-Q-638-000.0 | CA-Q-638 | 638E20176 | SPECIAL - 12" WATER MAIN DIP CLASS 53 MECHANICAL JOINTS AND FITTINGS |  |  | Is the backfill consistent with the installation plan or utility owner's details? |  | 0 |  |  | 0 | 10/1/2020 | Hydraulics
CA-Q-638-000.0 | CA-Q-638 | 638E20176 | SPECIAL - 12" WATER MAIN DIP CLASS 53 MECHANICAL JOINTS AND FITTINGS |  |  | If a casing pipe is required, was the pipe installed on blocks or chokes per the plan detail? |  | 0 |  |  | 0 | 10/1/2020 | Hydraulics
CA-Q-638-000.0 | CA-Q-638 | 638E20176 | SPECIAL - 12" WATER MAIN DIP CLASS 53 MECHANICAL JOINTS AND FITTINGS |  |  | Is the Contractor inspecting and cleaning the pipe valves prior to installation? |  | 0 |  |  | 0 | 10/1/2020 | Hydraulics
CA-Q-638-000.0 | CA-Q-638 | 638E20176 | SPECIAL - 12" WATER MAIN DIP CLASS 53 MECHANICAL JOINTS AND FITTINGS |  |  | Was the hydrostatic test calculated, documented and run correctly? Record testing (Photo Documentation Required) |  | 0 |  |  | 0 | 10/1/2020 | Hydraulics
CA-Q-638-000.0 | CA-Q-638 | 638E20176 | SPECIAL - 12" WATER MAIN DIP CLASS 53 MECHANICAL JOINTS AND FITTINGS |  |  | Was the pipe disinfected per AWWA? Record disinfection. (Photo Documentation Required) |  | 0 |  |  | 0 | 10/1/2020 | Hydraulics
CA-Q-638-000.0 | CA-Q-638 | 638E20178 | SPECIAL - 12" WATER MAIN DIP CLASS 53 BALL AND SOCKET JOINTS AND FITTINGS |  |  | Was an installation plan submitted for all new installations? Installation plans should used the CA-P-1A form. |  | 0 |  |  | 0 | 10/1/2020 | Hydraulics
CA-Q-638-000.0 | CA-Q-638 | 638E20178 | SPECIAL - 12" WATER MAIN DIP CLASS 53 BALL AND SOCKET JOINTS AND FITTINGS |  |  | If no installation plan was submitted, were the utility owner details included in the plans? |  | 0 |  |  | 0 | 10/1/2020 | Hydraulics
CA-Q-638-000.0 | CA-Q-638 | 638E20178 | SPECIAL - 12" WATER MAIN DIP CLASS 53 BALL AND SOCKET JOINTS AND FITTINGS |  |  | Do the materials conform to the corresponding Material Specs? |  | 0 |  |  | 0 | 10/1/2020 | Hydraulics
CA-Q-638-000.0 | CA-Q-638 | 638E20178 | SPECIAL - 12" WATER MAIN DIP CLASS 53 BALL AND SOCKET JOINTS AND FITTINGS |  |  | Were the required notifications made and documented? |  | 0 |  |  | 0 | 10/1/2020 | Hydraulics
CA-Q-638-000.0 | CA-Q-638 | 638E20178 | SPECIAL - 12" WATER MAIN DIP CLASS 53 BALL AND SOCKET JOINTS AND FITTINGS |  |  | Are intersecting utilities/structures properly braced and supported? |  | 0 |  |  | 0 | 10/1/2020 | Hydraulics
CA-Q-638-000.0 | CA-Q-638 | 638E20178 | SPECIAL - 12" WATER MAIN DIP CLASS 53 BALL AND SOCKET JOINTS AND FITTINGS |  |  | Is the trench width correct (6 to 12" each side of pipe)? |  | 0 |  |  | 0 | 10/1/2020 | Hydraulics
CA-Q-638-000.0 | CA-Q-638 | 638E20178 | SPECIAL - 12" WATER MAIN DIP CLASS 53 BALL AND SOCKET JOINTS AND FITTINGS |  |  | Does the Excavation accommodate the pipe bell and allow the barrel to directly rest on the trench floor? |  | 0 |  |  | 0 | 10/1/2020 | Hydraulics
CA-Q-638-000.0 | CA-Q-638 | 638E20178 | SPECIAL - 12" WATER MAIN DIP CLASS 53 BALL AND SOCKET JOINTS AND FITTINGS |  |  | Is the trench properly protected w/ sheeting and/or bracing? |  | 0 |  |  | 0 | 10/1/2020 | Hydraulics
CA-Q-638-000.0 | CA-Q-638 | 638E20178 | SPECIAL - 12" WATER MAIN DIP CLASS 53 BALL AND SOCKET JOINTS AND FITTINGS |  |  | Is the structural bedding installed correctly (4-inch thick) |  | 0 |  |  | 0 | 10/1/2020 | Hydraulics
CA-Q-638-000.0 | CA-Q-638 | 638E20178 | SPECIAL - 12" WATER MAIN DIP CLASS 53 BALL AND SOCKET JOINTS AND FITTINGS |  |  | Is water encountered in the trench being appropriately dewatered during placement? |  | 0 |  |  | 0 | 10/1/2020 | Hydraulics
CA-Q-638-000.0 | CA-Q-638 | 638E20178 | SPECIAL - 12" WATER MAIN DIP CLASS 53 BALL AND SOCKET JOINTS AND FITTINGS |  |  | Is the pipe being properly stored/staged/handled? |  | 0 |  |  | 0 | 10/1/2020 | Hydraulics
CA-Q-638-000.0 | CA-Q-638 | 638E20178 | SPECIAL - 12" WATER MAIN DIP CLASS 53 BALL AND SOCKET JOINTS AND FITTINGS |  |  | Is the tracer tape being installed correctly? |  | 0 |  |  | 0 | 10/1/2020 | Hydraulics
CA-Q-638-000.0 | CA-Q-638 | 638E20178 | SPECIAL - 12" WATER MAIN DIP CLASS 53 BALL AND SOCKET JOINTS AND FITTINGS |  |  | Are thrust blocks, wedges and blocking being used to restrain the pipe, couplings, joints and devices? |  | 0 |  |  | 0 | 10/1/2020 | Hydraulics
CA-Q-638-000.0 | CA-Q-638 | 638E20178 | SPECIAL - 12" WATER MAIN DIP CLASS 53 BALL AND SOCKET JOINTS AND FITTINGS |  |  | Are the joints being installed per the manufacturer's recommendations? |  | 0 |  |  | 0 | 10/1/2020 | Hydraulics
CA-Q-638-000.0 | CA-Q-638 | 638E20178 | SPECIAL - 12" WATER MAIN DIP CLASS 53 BALL AND SOCKET JOINTS AND FITTINGS |  |  | Is the backfill consistent with the installation plan or utility owner's details? |  | 0 |  |  | 0 | 10/1/2020 | Hydraulics
CA-Q-638-000.0 | CA-Q-638 | 638E20178 | SPECIAL - 12" WATER MAIN DIP CLASS 53 BALL AND SOCKET JOINTS AND FITTINGS |  |  | If a casing pipe is required, was the pipe installed on blocks or chokes per the plan detail? |  | 0 |  |  | 0 | 10/1/2020 | Hydraulics
CA-Q-638-000.0 | CA-Q-638 | 638E20178 | SPECIAL - 12" WATER MAIN DIP CLASS 53 BALL AND SOCKET JOINTS AND FITTINGS |  |  | Is the Contractor inspecting and cleaning the pipe valves prior to installation? |  | 0 |  |  | 0 | 10/1/2020 | Hydraulics
CA-Q-638-000.0 | CA-Q-638 | 638E20178 | SPECIAL - 12" WATER MAIN DIP CLASS 53 BALL AND SOCKET JOINTS AND FITTINGS |  |  | Was the hydrostatic test calculated, documented and run correctly? Record testing (Photo Documentation Required) |  | 0 |  |  | 0 | 10/1/2020 | Hydraulics
CA-Q-638-000.0 | CA-Q-638 | 638E20178 | SPECIAL - 12" WATER MAIN DIP CLASS 53 BALL AND SOCKET JOINTS AND FITTINGS |  |  | Was the pipe disinfected per AWWA? Record disinfection. (Photo Documentation Required) |  | 0 |  |  | 0 | 10/1/2020 | Hydraulics
CA-Q-638-000.0 | CA-Q-638 | 638E20180 | SPECIAL - 12" WATER MAIN DIP CLASS 53 BOLTLESS RESTRAINED JOINTS AND FITTINGS |  |  | Was an installation plan submitted for all new installations? Installation plans should used the CA-P-1A form. |  | 0 |  |  | 0 | 10/1/2020 | Hydraulics
CA-Q-638-000.0 | CA-Q-638 | 638E20180 | SPECIAL - 12" WATER MAIN DIP CLASS 53 BOLTLESS RESTRAINED JOINTS AND FITTINGS |  |  | If no installation plan was submitted, were the utility owner details included in the plans? |  | 0 |  |  | 0 | 10/1/2020 | Hydraulics
CA-Q-638-000.0 | CA-Q-638 | 638E20180 | SPECIAL - 12" WATER MAIN DIP CLASS 53 BOLTLESS RESTRAINED JOINTS AND FITTINGS |  |  | Do the materials conform to the corresponding Material Specs? |  | 0 |  |  | 0 | 10/1/2020 | Hydraulics
CA-Q-638-000.0 | CA-Q-638 | 638E20180 | SPECIAL - 12" WATER MAIN DIP CLASS 53 BOLTLESS RESTRAINED JOINTS AND FITTINGS |  |  | Were the required notifications made and documented? |  | 0 |  |  | 0 | 10/1/2020 | Hydraulics
CA-Q-638-000.0 | CA-Q-638 | 638E20180 | SPECIAL - 12" WATER MAIN DIP CLASS 53 BOLTLESS RESTRAINED JOINTS AND FITTINGS |  |  | Are intersecting utilities/structures properly braced and supported? |  | 0 |  |  | 0 | 10/1/2020 | Hydraulics
CA-Q-638-000.0 | CA-Q-638 | 638E20180 | SPECIAL - 12" WATER MAIN DIP CLASS 53 BOLTLESS RESTRAINED JOINTS AND FITTINGS |  |  | Is the trench width correct (6 to 12" each side of pipe)? |  | 0 |  |  | 0 | 10/1/2020 | Hydraulics
CA-Q-638-000.0 | CA-Q-638 | 638E20180 | SPECIAL - 12" WATER MAIN DIP CLASS 53 BOLTLESS RESTRAINED JOINTS AND FITTINGS |  |  | Does the Excavation accommodate the pipe bell and allow the barrel to directly rest on the trench floor? |  | 0 |  |  | 0 | 10/1/2020 | Hydraulics
CA-Q-638-000.0 | CA-Q-638 | 638E20180 | SPECIAL - 12" WATER MAIN DIP CLASS 53 BOLTLESS RESTRAINED JOINTS AND FITTINGS |  |  | Is the trench properly protected w/ sheeting and/or bracing? |  | 0 |  |  | 0 | 10/1/2020 | Hydraulics
CA-Q-638-000.0 | CA-Q-638 | 638E20180 | SPECIAL - 12" WATER MAIN DIP CLASS 53 BOLTLESS RESTRAINED JOINTS AND FITTINGS |  |  | Is the structural bedding installed correctly (4-inch thick) |  | 0 |  |  | 0 | 10/1/2020 | Hydraulics
CA-Q-638-000.0 | CA-Q-638 | 638E20180 | SPECIAL - 12" WATER MAIN DIP CLASS 53 BOLTLESS RESTRAINED JOINTS AND FITTINGS |  |  | Is water encountered in the trench being appropriately dewatered during placement? |  | 0 |  |  | 0 | 10/1/2020 | Hydraulics
CA-Q-638-000.0 | CA-Q-638 | 638E20180 | SPECIAL - 12" WATER MAIN DIP CLASS 53 BOLTLESS RESTRAINED JOINTS AND FITTINGS |  |  | Is the pipe being properly stored/staged/handled? |  | 0 |  |  | 0 | 10/1/2020 | Hydraulics
CA-Q-638-000.0 | CA-Q-638 | 638E20180 | SPECIAL - 12" WATER MAIN DIP CLASS 53 BOLTLESS RESTRAINED JOINTS AND FITTINGS |  |  | Is the tracer tape being installed correctly? |  | 0 |  |  | 0 | 10/1/2020 | Hydraulics
CA-Q-638-000.0 | CA-Q-638 | 638E20180 | SPECIAL - 12" WATER MAIN DIP CLASS 53 BOLTLESS RESTRAINED JOINTS AND FITTINGS |  |  | Are thrust blocks, wedges and blocking being used to restrain the pipe, couplings, joints and devices? |  | 0 |  |  | 0 | 10/1/2020 | Hydraulics
CA-Q-638-000.0 | CA-Q-638 | 638E20180 | SPECIAL - 12" WATER MAIN DIP CLASS 53 BOLTLESS RESTRAINED JOINTS AND FITTINGS |  |  | Are the joints being installed per the manufacturer's recommendations? |  | 0 |  |  | 0 | 10/1/2020 | Hydraulics
CA-Q-638-000.0 | CA-Q-638 | 638E20180 | SPECIAL - 12" WATER MAIN DIP CLASS 53 BOLTLESS RESTRAINED JOINTS AND FITTINGS |  |  | Is the backfill consistent with the installation plan or utility owner's details? |  | 0 |  |  | 0 | 10/1/2020 | Hydraulics
CA-Q-638-000.0 | CA-Q-638 | 638E20180 | SPECIAL - 12" WATER MAIN DIP CLASS 53 BOLTLESS RESTRAINED JOINTS AND FITTINGS |  |  | If a casing pipe is required, was the pipe installed on blocks or chokes per the plan detail? |  | 0 |  |  | 0 | 10/1/2020 | Hydraulics
CA-Q-638-000.0 | CA-Q-638 | 638E20180 | SPECIAL - 12" WATER MAIN DIP CLASS 53 BOLTLESS RESTRAINED JOINTS AND FITTINGS |  |  | Is the Contractor inspecting and cleaning the pipe valves prior to installation? |  | 0 |  |  | 0 | 10/1/2020 | Hydraulics
CA-Q-638-000.0 | CA-Q-638 | 638E20180 | SPECIAL - 12" WATER MAIN DIP CLASS 53 BOLTLESS RESTRAINED JOINTS AND FITTINGS |  |  | Was the hydrostatic test calculated, documented and run correctly? Record testing (Photo Documentation Required) |  | 0 |  |  | 0 | 10/1/2020 | Hydraulics
CA-Q-638-000.0 | CA-Q-638 | 638E20180 | SPECIAL - 12" WATER MAIN DIP CLASS 53 BOLTLESS RESTRAINED JOINTS AND FITTINGS |  |  | Was the pipe disinfected per AWWA? Record disinfection. (Photo Documentation Required) |  | 0 |  |  | 0 | 10/1/2020 | Hydraulics
CA-Q-638-000.0 | CA-Q-638 | 638E20182 | SPECIAL - 12" WATER MAIN DIP CLASS 53 PUSH ON JOINTS AND FITTINGS |  |  | Was an installation plan submitted for all new installations? Installation plans should used the CA-P-1A form. |  | 0 |  |  | 0 | 10/1/2020 | Hydraulics
CA-Q-638-000.0 | CA-Q-638 | 638E20182 | SPECIAL - 12" WATER MAIN DIP CLASS 53 PUSH ON JOINTS AND FITTINGS |  |  | If no installation plan was submitted, were the utility owner details included in the plans? |  | 0 |  |  | 0 | 10/1/2020 | Hydraulics
CA-Q-638-000.0 | CA-Q-638 | 638E20182 | SPECIAL - 12" WATER MAIN DIP CLASS 53 PUSH ON JOINTS AND FITTINGS |  |  | Do the materials conform to the corresponding Material Specs? |  | 0 |  |  | 0 | 10/1/2020 | Hydraulics
CA-Q-638-000.0 | CA-Q-638 | 638E20182 | SPECIAL - 12" WATER MAIN DIP CLASS 53 PUSH ON JOINTS AND FITTINGS |  |  | Were the required notifications made and documented? |  | 0 |  |  | 0 | 10/1/2020 | Hydraulics
CA-Q-638-000.0 | CA-Q-638 | 638E20182 | SPECIAL - 12" WATER MAIN DIP CLASS 53 PUSH ON JOINTS AND FITTINGS |  |  | Are intersecting utilities/structures properly braced and supported? |  | 0 |  |  | 0 | 10/1/2020 | Hydraulics
CA-Q-638-000.0 | CA-Q-638 | 638E20182 | SPECIAL - 12" WATER MAIN DIP CLASS 53 PUSH ON JOINTS AND FITTINGS |  |  | Is the trench width correct (6 to 12" each side of pipe)? |  | 0 |  |  | 0 | 10/1/2020 | Hydraulics
CA-Q-638-000.0 | CA-Q-638 | 638E20182 | SPECIAL - 12" WATER MAIN DIP CLASS 53 PUSH ON JOINTS AND FITTINGS |  |  | Does the Excavation accommodate the pipe bell and allow the barrel to directly rest on the trench floor? |  | 0 |  |  | 0 | 10/1/2020 | Hydraulics
CA-Q-638-000.0 | CA-Q-638 | 638E20182 | SPECIAL - 12" WATER MAIN DIP CLASS 53 PUSH ON JOINTS AND FITTINGS |  |  | Is the trench properly protected w/ sheeting and/or bracing? |  | 0 |  |  | 0 | 10/1/2020 | Hydraulics
CA-Q-638-000.0 | CA-Q-638 | 638E20182 | SPECIAL - 12" WATER MAIN DIP CLASS 53 PUSH ON JOINTS AND FITTINGS |  |  | Is the structural bedding installed correctly (4-inch thick) |  | 0 |  |  | 0 | 10/1/2020 | Hydraulics
CA-Q-638-000.0 | CA-Q-638 | 638E20182 | SPECIAL - 12" WATER MAIN DIP CLASS 53 PUSH ON JOINTS AND FITTINGS |  |  | Is water encountered in the trench being appropriately dewatered during placement? |  | 0 |  |  | 0 | 10/1/2020 | Hydraulics
CA-Q-638-000.0 | CA-Q-638 | 638E20182 | SPECIAL - 12" WATER MAIN DIP CLASS 53 PUSH ON JOINTS AND FITTINGS |  |  | Is the pipe being properly stored/staged/handled? |  | 0 |  |  | 0 | 10/1/2020 | Hydraulics
CA-Q-638-000.0 | CA-Q-638 | 638E20182 | SPECIAL - 12" WATER MAIN DIP CLASS 53 PUSH ON JOINTS AND FITTINGS |  |  | Is the tracer tape being installed correctly? |  | 0 |  |  | 0 | 10/1/2020 | Hydraulics
CA-Q-638-000.0 | CA-Q-638 | 638E20182 | SPECIAL - 12" WATER MAIN DIP CLASS 53 PUSH ON JOINTS AND FITTINGS |  |  | Are thrust blocks, wedges and blocking being used to restrain the pipe, couplings, joints and devices? |  | 0 |  |  | 0 | 10/1/2020 | Hydraulics
CA-Q-638-000.0 | CA-Q-638 | 638E20182 | SPECIAL - 12" WATER MAIN DIP CLASS 53 PUSH ON JOINTS AND FITTINGS |  |  | Are the joints being installed per the manufacturer's recommendations? |  | 0 |  |  | 0 | 10/1/2020 | Hydraulics
CA-Q-638-000.0 | CA-Q-638 | 638E20182 | SPECIAL - 12" WATER MAIN DIP CLASS 53 PUSH ON JOINTS AND FITTINGS |  |  | Is the backfill consistent with the installation plan or utility owner's details? |  | 0 |  |  | 0 | 10/1/2020 | Hydraulics
CA-Q-638-000.0 | CA-Q-638 | 638E20182 | SPECIAL - 12" WATER MAIN DIP CLASS 53 PUSH ON JOINTS AND FITTINGS |  |  | If a casing pipe is required, was the pipe installed on blocks or chokes per the plan detail? |  | 0 |  |  | 0 | 10/1/2020 | Hydraulics
CA-Q-638-000.0 | CA-Q-638 | 638E20182 | SPECIAL - 12" WATER MAIN DIP CLASS 53 PUSH ON JOINTS AND FITTINGS |  |  | Is the Contractor inspecting and cleaning the pipe valves prior to installation? |  | 0 |  |  | 0 | 10/1/2020 | Hydraulics
CA-Q-638-000.0 | CA-Q-638 | 638E20182 | SPECIAL - 12" WATER MAIN DIP CLASS 53 PUSH ON JOINTS AND FITTINGS |  |  | Was the hydrostatic test calculated, documented and run correctly? Record testing (Photo Documentation Required) |  | 0 |  |  | 0 | 10/1/2020 | Hydraulics
CA-Q-638-000.0 | CA-Q-638 | 638E20182 | SPECIAL - 12" WATER MAIN DIP CLASS 53 PUSH ON JOINTS AND FITTINGS |  |  | Was the pipe disinfected per AWWA? Record disinfection. (Photo Documentation Required) |  | 0 |  |  | 0 | 10/1/2020 | Hydraulics
CA-Q-638-000.0 | CA-Q-638 | 638E20184 | SPECIAL - 12" WATER MAIN DIP CLASS 54 MECHANICAL JOINTS AND FITTINGS |  |  | Was an installation plan submitted for all new installations? Installation plans should used the CA-P-1A form. |  | 0 |  |  | 0 | 10/1/2020 | Hydraulics
CA-Q-638-000.0 | CA-Q-638 | 638E20184 | SPECIAL - 12" WATER MAIN DIP CLASS 54 MECHANICAL JOINTS AND FITTINGS |  |  | If no installation plan was submitted, were the utility owner details included in the plans? |  | 0 |  |  | 0 | 10/1/2020 | Hydraulics
CA-Q-638-000.0 | CA-Q-638 | 638E20184 | SPECIAL - 12" WATER MAIN DIP CLASS 54 MECHANICAL JOINTS AND FITTINGS |  |  | Do the materials conform to the corresponding Material Specs? |  | 0 |  |  | 0 | 10/1/2020 | Hydraulics
CA-Q-638-000.0 | CA-Q-638 | 638E20184 | SPECIAL - 12" WATER MAIN DIP CLASS 54 MECHANICAL JOINTS AND FITTINGS |  |  | Were the required notifications made and documented? |  | 0 |  |  | 0 | 10/1/2020 | Hydraulics
CA-Q-638-000.0 | CA-Q-638 | 638E20184 | SPECIAL - 12" WATER MAIN DIP CLASS 54 MECHANICAL JOINTS AND FITTINGS |  |  | Are intersecting utilities/structures properly braced and supported? |  | 0 |  |  | 0 | 10/1/2020 | Hydraulics
CA-Q-638-000.0 | CA-Q-638 | 638E20184 | SPECIAL - 12" WATER MAIN DIP CLASS 54 MECHANICAL JOINTS AND FITTINGS |  |  | Is the trench width correct (6 to 12" each side of pipe)? |  | 0 |  |  | 0 | 10/1/2020 | Hydraulics
CA-Q-638-000.0 | CA-Q-638 | 638E20184 | SPECIAL - 12" WATER MAIN DIP CLASS 54 MECHANICAL JOINTS AND FITTINGS |  |  | Does the Excavation accommodate the pipe bell and allow the barrel to directly rest on the trench floor? |  | 0 |  |  | 0 | 10/1/2020 | Hydraulics
CA-Q-638-000.0 | CA-Q-638 | 638E20184 | SPECIAL - 12" WATER MAIN DIP CLASS 54 MECHANICAL JOINTS AND FITTINGS |  |  | Is the trench properly protected w/ sheeting and/or bracing? |  | 0 |  |  | 0 | 10/1/2020 | Hydraulics
CA-Q-638-000.0 | CA-Q-638 | 638E20184 | SPECIAL - 12" WATER MAIN DIP CLASS 54 MECHANICAL JOINTS AND FITTINGS |  |  | Is the structural bedding installed correctly (4-inch thick) |  | 0 |  |  | 0 | 10/1/2020 | Hydraulics
CA-Q-638-000.0 | CA-Q-638 | 638E20184 | SPECIAL - 12" WATER MAIN DIP CLASS 54 MECHANICAL JOINTS AND FITTINGS |  |  | Is water encountered in the trench being appropriately dewatered during placement? |  | 0 |  |  | 0 | 10/1/2020 | Hydraulics
CA-Q-638-000.0 | CA-Q-638 | 638E20184 | SPECIAL - 12" WATER MAIN DIP CLASS 54 MECHANICAL JOINTS AND FITTINGS |  |  | Is the pipe being properly stored/staged/handled? |  | 0 |  |  | 0 | 10/1/2020 | Hydraulics
CA-Q-638-000.0 | CA-Q-638 | 638E20184 | SPECIAL - 12" WATER MAIN DIP CLASS 54 MECHANICAL JOINTS AND FITTINGS |  |  | Is the tracer tape being installed correctly? |  | 0 |  |  | 0 | 10/1/2020 | Hydraulics
CA-Q-638-000.0 | CA-Q-638 | 638E20184 | SPECIAL - 12" WATER MAIN DIP CLASS 54 MECHANICAL JOINTS AND FITTINGS |  |  | Are thrust blocks, wedges and blocking being used to restrain the pipe, couplings, joints and devices? |  | 0 |  |  | 0 | 10/1/2020 | Hydraulics
CA-Q-638-000.0 | CA-Q-638 | 638E20184 | SPECIAL - 12" WATER MAIN DIP CLASS 54 MECHANICAL JOINTS AND FITTINGS |  |  | Are the joints being installed per the manufacturer's recommendations? |  | 0 |  |  | 0 | 10/1/2020 | Hydraulics
CA-Q-638-000.0 | CA-Q-638 | 638E20184 | SPECIAL - 12" WATER MAIN DIP CLASS 54 MECHANICAL JOINTS AND FITTINGS |  |  | Is the backfill consistent with the installation plan or utility owner's details? |  | 0 |  |  | 0 | 10/1/2020 | Hydraulics
CA-Q-638-000.0 | CA-Q-638 | 638E20184 | SPECIAL - 12" WATER MAIN DIP CLASS 54 MECHANICAL JOINTS AND FITTINGS |  |  | If a casing pipe is required, was the pipe installed on blocks or chokes per the plan detail? |  | 0 |  |  | 0 | 10/1/2020 | Hydraulics
CA-Q-638-000.0 | CA-Q-638 | 638E20184 | SPECIAL - 12" WATER MAIN DIP CLASS 54 MECHANICAL JOINTS AND FITTINGS |  |  | Is the Contractor inspecting and cleaning the pipe valves prior to installation? |  | 0 |  |  | 0 | 10/1/2020 | Hydraulics
CA-Q-638-000.0 | CA-Q-638 | 638E20184 | SPECIAL - 12" WATER MAIN DIP CLASS 54 MECHANICAL JOINTS AND FITTINGS |  |  | Was the hydrostatic test calculated, documented and run correctly? Record testing (Photo Documentation Required) |  | 0 |  |  | 0 | 10/1/2020 | Hydraulics
CA-Q-638-000.0 | CA-Q-638 | 638E20184 | SPECIAL - 12" WATER MAIN DIP CLASS 54 MECHANICAL JOINTS AND FITTINGS |  |  | Was the pipe disinfected per AWWA? Record disinfection. (Photo Documentation Required) |  | 0 |  |  | 0 | 10/1/2020 | Hydraulics
CA-Q-638-000.0 | CA-Q-638 | 638E20186 | SPECIAL - 12" WATER MAIN DIP CLASS 54 BALL AND SOCKET JOINTS AND FITTINGS |  |  | Was an installation plan submitted for all new installations? Installation plans should used the CA-P-1A form. |  | 0 |  |  | 0 | 10/1/2020 | Hydraulics
CA-Q-638-000.0 | CA-Q-638 | 638E20186 | SPECIAL - 12" WATER MAIN DIP CLASS 54 BALL AND SOCKET JOINTS AND FITTINGS |  |  | If no installation plan was submitted, were the utility owner details included in the plans? |  | 0 |  |  | 0 | 10/1/2020 | Hydraulics
CA-Q-638-000.0 | CA-Q-638 | 638E20186 | SPECIAL - 12" WATER MAIN DIP CLASS 54 BALL AND SOCKET JOINTS AND FITTINGS |  |  | Do the materials conform to the corresponding Material Specs? |  | 0 |  |  | 0 | 10/1/2020 | Hydraulics
CA-Q-638-000.0 | CA-Q-638 | 638E20186 | SPECIAL - 12" WATER MAIN DIP CLASS 54 BALL AND SOCKET JOINTS AND FITTINGS |  |  | Were the required notifications made and documented? |  | 0 |  |  | 0 | 10/1/2020 | Hydraulics
CA-Q-638-000.0 | CA-Q-638 | 638E20186 | SPECIAL - 12" WATER MAIN DIP CLASS 54 BALL AND SOCKET JOINTS AND FITTINGS |  |  | Are intersecting utilities/structures properly braced and supported? |  | 0 |  |  | 0 | 10/1/2020 | Hydraulics
CA-Q-638-000.0 | CA-Q-638 | 638E20186 | SPECIAL - 12" WATER MAIN DIP CLASS 54 BALL AND SOCKET JOINTS AND FITTINGS |  |  | Is the trench width correct (6 to 12" each side of pipe)? |  | 0 |  |  | 0 | 10/1/2020 | Hydraulics
CA-Q-638-000.0 | CA-Q-638 | 638E20186 | SPECIAL - 12" WATER MAIN DIP CLASS 54 BALL AND SOCKET JOINTS AND FITTINGS |  |  | Does the Excavation accommodate the pipe bell and allow the barrel to directly rest on the trench floor? |  | 0 |  |  | 0 | 10/1/2020 | Hydraulics
CA-Q-638-000.0 | CA-Q-638 | 638E20186 | SPECIAL - 12" WATER MAIN DIP CLASS 54 BALL AND SOCKET JOINTS AND FITTINGS |  |  | Is the trench properly protected w/ sheeting and/or bracing? |  | 0 |  |  | 0 | 10/1/2020 | Hydraulics
CA-Q-638-000.0 | CA-Q-638 | 638E20186 | SPECIAL - 12" WATER MAIN DIP CLASS 54 BALL AND SOCKET JOINTS AND FITTINGS |  |  | Is the structural bedding installed correctly (4-inch thick) |  | 0 |  |  | 0 | 10/1/2020 | Hydraulics
CA-Q-638-000.0 | CA-Q-638 | 638E20186 | SPECIAL - 12" WATER MAIN DIP CLASS 54 BALL AND SOCKET JOINTS AND FITTINGS |  |  | Is water encountered in the trench being appropriately dewatered during placement? |  | 0 |  |  | 0 | 10/1/2020 | Hydraulics
CA-Q-638-000.0 | CA-Q-638 | 638E20186 | SPECIAL - 12" WATER MAIN DIP CLASS 54 BALL AND SOCKET JOINTS AND FITTINGS |  |  | Is the pipe being properly stored/staged/handled? |  | 0 |  |  | 0 | 10/1/2020 | Hydraulics
CA-Q-638-000.0 | CA-Q-638 | 638E20186 | SPECIAL - 12" WATER MAIN DIP CLASS 54 BALL AND SOCKET JOINTS AND FITTINGS |  |  | Is the tracer tape being installed correctly? |  | 0 |  |  | 0 | 10/1/2020 | Hydraulics
CA-Q-638-000.0 | CA-Q-638 | 638E20186 | SPECIAL - 12" WATER MAIN DIP CLASS 54 BALL AND SOCKET JOINTS AND FITTINGS |  |  | Are thrust blocks, wedges and blocking being used to restrain the pipe, couplings, joints and devices? |  | 0 |  |  | 0 | 10/1/2020 | Hydraulics
CA-Q-638-000.0 | CA-Q-638 | 638E20186 | SPECIAL - 12" WATER MAIN DIP CLASS 54 BALL AND SOCKET JOINTS AND FITTINGS |  |  | Are the joints being installed per the manufacturer's recommendations? |  | 0 |  |  | 0 | 10/1/2020 | Hydraulics
CA-Q-638-000.0 | CA-Q-638 | 638E20186 | SPECIAL - 12" WATER MAIN DIP CLASS 54 BALL AND SOCKET JOINTS AND FITTINGS |  |  | Is the backfill consistent with the installation plan or utility owner's details? |  | 0 |  |  | 0 | 10/1/2020 | Hydraulics
CA-Q-638-000.0 | CA-Q-638 | 638E20186 | SPECIAL - 12" WATER MAIN DIP CLASS 54 BALL AND SOCKET JOINTS AND FITTINGS |  |  | If a casing pipe is required, was the pipe installed on blocks or chokes per the plan detail? |  | 0 |  |  | 0 | 10/1/2020 | Hydraulics
CA-Q-638-000.0 | CA-Q-638 | 638E20186 | SPECIAL - 12" WATER MAIN DIP CLASS 54 BALL AND SOCKET JOINTS AND FITTINGS |  |  | Is the Contractor inspecting and cleaning the pipe valves prior to installation? |  | 0 |  |  | 0 | 10/1/2020 | Hydraulics
CA-Q-638-000.0 | CA-Q-638 | 638E20186 | SPECIAL - 12" WATER MAIN DIP CLASS 54 BALL AND SOCKET JOINTS AND FITTINGS |  |  | Was the hydrostatic test calculated, documented and run correctly? Record testing (Photo Documentation Required) |  | 0 |  |  | 0 | 10/1/2020 | Hydraulics
CA-Q-638-000.0 | CA-Q-638 | 638E20186 | SPECIAL - 12" WATER MAIN DIP CLASS 54 BALL AND SOCKET JOINTS AND FITTINGS |  |  | Was the pipe disinfected per AWWA? Record disinfection. (Photo Documentation Required) |  | 0 |  |  | 0 | 10/1/2020 | Hydraulics
CA-Q-638-000.0 | CA-Q-638 | 638E20188 | SPECIAL - 12" WATER MAIN DIP CLASS 54 BOLTLESS RESTRAINED JOINTS AND FITTINGS |  |  | Was an installation plan submitted for all new installations? Installation plans should used the CA-P-1A form. |  | 0 |  |  | 0 | 10/1/2020 | Hydraulics
CA-Q-638-000.0 | CA-Q-638 | 638E20188 | SPECIAL - 12" WATER MAIN DIP CLASS 54 BOLTLESS RESTRAINED JOINTS AND FITTINGS |  |  | If no installation plan was submitted, were the utility owner details included in the plans? |  | 0 |  |  | 0 | 10/1/2020 | Hydraulics
CA-Q-638-000.0 | CA-Q-638 | 638E20188 | SPECIAL - 12" WATER MAIN DIP CLASS 54 BOLTLESS RESTRAINED JOINTS AND FITTINGS |  |  | Do the materials conform to the corresponding Material Specs? |  | 0 |  |  | 0 | 10/1/2020 | Hydraulics
CA-Q-638-000.0 | CA-Q-638 | 638E20188 | SPECIAL - 12" WATER MAIN DIP CLASS 54 BOLTLESS RESTRAINED JOINTS AND FITTINGS |  |  | Were the required notifications made and documented? |  | 0 |  |  | 0 | 10/1/2020 | Hydraulics
CA-Q-638-000.0 | CA-Q-638 | 638E20188 | SPECIAL - 12" WATER MAIN DIP CLASS 54 BOLTLESS RESTRAINED JOINTS AND FITTINGS |  |  | Are intersecting utilities/structures properly braced and supported? |  | 0 |  |  | 0 | 10/1/2020 | Hydraulics
CA-Q-638-000.0 | CA-Q-638 | 638E20188 | SPECIAL - 12" WATER MAIN DIP CLASS 54 BOLTLESS RESTRAINED JOINTS AND FITTINGS |  |  | Is the trench width correct (6 to 12" each side of pipe)? |  | 0 |  |  | 0 | 10/1/2020 | Hydraulics
CA-Q-638-000.0 | CA-Q-638 | 638E20188 | SPECIAL - 12" WATER MAIN DIP CLASS 54 BOLTLESS RESTRAINED JOINTS AND FITTINGS |  |  | Does the Excavation accommodate the pipe bell and allow the barrel to directly rest on the trench floor? |  | 0 |  |  | 0 | 10/1/2020 | Hydraulics
CA-Q-638-000.0 | CA-Q-638 | 638E20188 | SPECIAL - 12" WATER MAIN DIP CLASS 54 BOLTLESS RESTRAINED JOINTS AND FITTINGS |  |  | Is the trench properly protected w/ sheeting and/or bracing? |  | 0 |  |  | 0 | 10/1/2020 | Hydraulics
CA-Q-638-000.0 | CA-Q-638 | 638E20188 | SPECIAL - 12" WATER MAIN DIP CLASS 54 BOLTLESS RESTRAINED JOINTS AND FITTINGS |  |  | Is the structural bedding installed correctly (4-inch thick) |  | 0 |  |  | 0 | 10/1/2020 | Hydraulics
CA-Q-638-000.0 | CA-Q-638 | 638E20188 | SPECIAL - 12" WATER MAIN DIP CLASS 54 BOLTLESS RESTRAINED JOINTS AND FITTINGS |  |  | Is water encountered in the trench being appropriately dewatered during placement? |  | 0 |  |  | 0 | 10/1/2020 | Hydraulics
CA-Q-638-000.0 | CA-Q-638 | 638E20188 | SPECIAL - 12" WATER MAIN DIP CLASS 54 BOLTLESS RESTRAINED JOINTS AND FITTINGS |  |  | Is the pipe being properly stored/staged/handled? |  | 0 |  |  | 0 | 10/1/2020 | Hydraulics
CA-Q-638-000.0 | CA-Q-638 | 638E20188 | SPECIAL - 12" WATER MAIN DIP CLASS 54 BOLTLESS RESTRAINED JOINTS AND FITTINGS |  |  | Is the tracer tape being installed correctly? |  | 0 |  |  | 0 | 10/1/2020 | Hydraulics
CA-Q-638-000.0 | CA-Q-638 | 638E20188 | SPECIAL - 12" WATER MAIN DIP CLASS 54 BOLTLESS RESTRAINED JOINTS AND FITTINGS |  |  | Are thrust blocks, wedges and blocking being used to restrain the pipe, couplings, joints and devices? |  | 0 |  |  | 0 | 10/1/2020 | Hydraulics
CA-Q-638-000.0 | CA-Q-638 | 638E20188 | SPECIAL - 12" WATER MAIN DIP CLASS 54 BOLTLESS RESTRAINED JOINTS AND FITTINGS |  |  | Are the joints being installed per the manufacturer's recommendations? |  | 0 |  |  | 0 | 10/1/2020 | Hydraulics
CA-Q-638-000.0 | CA-Q-638 | 638E20188 | SPECIAL - 12" WATER MAIN DIP CLASS 54 BOLTLESS RESTRAINED JOINTS AND FITTINGS |  |  | Is the backfill consistent with the installation plan or utility owner's details? |  | 0 |  |  | 0 | 10/1/2020 | Hydraulics
CA-Q-638-000.0 | CA-Q-638 | 638E20188 | SPECIAL - 12" WATER MAIN DIP CLASS 54 BOLTLESS RESTRAINED JOINTS AND FITTINGS |  |  | If a casing pipe is required, was the pipe installed on blocks or chokes per the plan detail? |  | 0 |  |  | 0 | 10/1/2020 | Hydraulics
CA-Q-638-000.0 | CA-Q-638 | 638E20188 | SPECIAL - 12" WATER MAIN DIP CLASS 54 BOLTLESS RESTRAINED JOINTS AND FITTINGS |  |  | Is the Contractor inspecting and cleaning the pipe valves prior to installation? |  | 0 |  |  | 0 | 10/1/2020 | Hydraulics
CA-Q-638-000.0 | CA-Q-638 | 638E20188 | SPECIAL - 12" WATER MAIN DIP CLASS 54 BOLTLESS RESTRAINED JOINTS AND FITTINGS |  |  | Was the hydrostatic test calculated, documented and run correctly? Record testing (Photo Documentation Required) |  | 0 |  |  | 0 | 10/1/2020 | Hydraulics
CA-Q-638-000.0 | CA-Q-638 | 638E20188 | SPECIAL - 12" WATER MAIN DIP CLASS 54 BOLTLESS RESTRAINED JOINTS AND FITTINGS |  |  | Was the pipe disinfected per AWWA? Record disinfection. (Photo Documentation Required) |  | 0 |  |  | 0 | 10/1/2020 | Hydraulics
CA-Q-638-000.0 | CA-Q-638 | 638E20190 | SPECIAL - 12" WATER MAIN DIP CLASS 54 PUSH ON JOINTS AND FITTINGS |  |  | Was an installation plan submitted for all new installations? Installation plans should used the CA-P-1A form. |  | 0 |  |  | 0 | 10/1/2020 | Hydraulics
CA-Q-638-000.0 | CA-Q-638 | 638E20190 | SPECIAL - 12" WATER MAIN DIP CLASS 54 PUSH ON JOINTS AND FITTINGS |  |  | If no installation plan was submitted, were the utility owner details included in the plans? |  | 0 |  |  | 0 | 10/1/2020 | Hydraulics
CA-Q-638-000.0 | CA-Q-638 | 638E20190 | SPECIAL - 12" WATER MAIN DIP CLASS 54 PUSH ON JOINTS AND FITTINGS |  |  | Do the materials conform to the corresponding Material Specs? |  | 0 |  |  | 0 | 10/1/2020 | Hydraulics
CA-Q-638-000.0 | CA-Q-638 | 638E20190 | SPECIAL - 12" WATER MAIN DIP CLASS 54 PUSH ON JOINTS AND FITTINGS |  |  | Were the required notifications made and documented? |  | 0 |  |  | 0 | 10/1/2020 | Hydraulics
CA-Q-638-000.0 | CA-Q-638 | 638E20190 | SPECIAL - 12" WATER MAIN DIP CLASS 54 PUSH ON JOINTS AND FITTINGS |  |  | Are intersecting utilities/structures properly braced and supported? |  | 0 |  |  | 0 | 10/1/2020 | Hydraulics
CA-Q-638-000.0 | CA-Q-638 | 638E20190 | SPECIAL - 12" WATER MAIN DIP CLASS 54 PUSH ON JOINTS AND FITTINGS |  |  | Is the trench width correct (6 to 12" each side of pipe)? |  | 0 |  |  | 0 | 10/1/2020 | Hydraulics
CA-Q-638-000.0 | CA-Q-638 | 638E20190 | SPECIAL - 12" WATER MAIN DIP CLASS 54 PUSH ON JOINTS AND FITTINGS |  |  | Does the Excavation accommodate the pipe bell and allow the barrel to directly rest on the trench floor? |  | 0 |  |  | 0 | 10/1/2020 | Hydraulics
CA-Q-638-000.0 | CA-Q-638 | 638E20190 | SPECIAL - 12" WATER MAIN DIP CLASS 54 PUSH ON JOINTS AND FITTINGS |  |  | Is the trench properly protected w/ sheeting and/or bracing? |  | 0 |  |  | 0 | 10/1/2020 | Hydraulics
CA-Q-638-000.0 | CA-Q-638 | 638E20190 | SPECIAL - 12" WATER MAIN DIP CLASS 54 PUSH ON JOINTS AND FITTINGS |  |  | Is the structural bedding installed correctly (4-inch thick) |  | 0 |  |  | 0 | 10/1/2020 | Hydraulics
CA-Q-638-000.0 | CA-Q-638 | 638E20190 | SPECIAL - 12" WATER MAIN DIP CLASS 54 PUSH ON JOINTS AND FITTINGS |  |  | Is water encountered in the trench being appropriately dewatered during placement? |  | 0 |  |  | 0 | 10/1/2020 | Hydraulics
CA-Q-638-000.0 | CA-Q-638 | 638E20190 | SPECIAL - 12" WATER MAIN DIP CLASS 54 PUSH ON JOINTS AND FITTINGS |  |  | Is the pipe being properly stored/staged/handled? |  | 0 |  |  | 0 | 10/1/2020 | Hydraulics
CA-Q-638-000.0 | CA-Q-638 | 638E20190 | SPECIAL - 12" WATER MAIN DIP CLASS 54 PUSH ON JOINTS AND FITTINGS |  |  | Is the tracer tape being installed correctly? |  | 0 |  |  | 0 | 10/1/2020 | Hydraulics
CA-Q-638-000.0 | CA-Q-638 | 638E20190 | SPECIAL - 12" WATER MAIN DIP CLASS 54 PUSH ON JOINTS AND FITTINGS |  |  | Are thrust blocks, wedges and blocking being used to restrain the pipe, couplings, joints and devices? |  | 0 |  |  | 0 | 10/1/2020 | Hydraulics
CA-Q-638-000.0 | CA-Q-638 | 638E20190 | SPECIAL - 12" WATER MAIN DIP CLASS 54 PUSH ON JOINTS AND FITTINGS |  |  | Are the joints being installed per the manufacturer's recommendations? |  | 0 |  |  | 0 | 10/1/2020 | Hydraulics
CA-Q-638-000.0 | CA-Q-638 | 638E20190 | SPECIAL - 12" WATER MAIN DIP CLASS 54 PUSH ON JOINTS AND FITTINGS |  |  | Is the backfill consistent with the installation plan or utility owner's details? |  | 0 |  |  | 0 | 10/1/2020 | Hydraulics
CA-Q-638-000.0 | CA-Q-638 | 638E20190 | SPECIAL - 12" WATER MAIN DIP CLASS 54 PUSH ON JOINTS AND FITTINGS |  |  | If a casing pipe is required, was the pipe installed on blocks or chokes per the plan detail? |  | 0 |  |  | 0 | 10/1/2020 | Hydraulics
CA-Q-638-000.0 | CA-Q-638 | 638E20190 | SPECIAL - 12" WATER MAIN DIP CLASS 54 PUSH ON JOINTS AND FITTINGS |  |  | Is the Contractor inspecting and cleaning the pipe valves prior to installation? |  | 0 |  |  | 0 | 10/1/2020 | Hydraulics
CA-Q-638-000.0 | CA-Q-638 | 638E20190 | SPECIAL - 12" WATER MAIN DIP CLASS 54 PUSH ON JOINTS AND FITTINGS |  |  | Was the hydrostatic test calculated, documented and run correctly? Record testing (Photo Documentation Required) |  | 0 |  |  | 0 | 10/1/2020 | Hydraulics
CA-Q-638-000.0 | CA-Q-638 | 638E20190 | SPECIAL - 12" WATER MAIN DIP CLASS 54 PUSH ON JOINTS AND FITTINGS |  |  | Was the pipe disinfected per AWWA? Record disinfection. (Photo Documentation Required) |  | 0 |  |  | 0 | 10/1/2020 | Hydraulics
CA-Q-638-000.0 | CA-Q-638 | 638E20192 | SPECIAL - 12" WATER MAIN DIP CLASS 55 MECHANICAL JOINTS AND FITTINGS |  |  | Was an installation plan submitted for all new installations? Installation plans should used the CA-P-1A form. |  | 0 |  |  | 0 | 10/1/2020 | Hydraulics
CA-Q-638-000.0 | CA-Q-638 | 638E20192 | SPECIAL - 12" WATER MAIN DIP CLASS 55 MECHANICAL JOINTS AND FITTINGS |  |  | If no installation plan was submitted, were the utility owner details included in the plans? |  | 0 |  |  | 0 | 10/1/2020 | Hydraulics
CA-Q-638-000.0 | CA-Q-638 | 638E20192 | SPECIAL - 12" WATER MAIN DIP CLASS 55 MECHANICAL JOINTS AND FITTINGS |  |  | Do the materials conform to the corresponding Material Specs? |  | 0 |  |  | 0 | 10/1/2020 | Hydraulics
CA-Q-638-000.0 | CA-Q-638 | 638E20192 | SPECIAL - 12" WATER MAIN DIP CLASS 55 MECHANICAL JOINTS AND FITTINGS |  |  | Were the required notifications made and documented? |  | 0 |  |  | 0 | 10/1/2020 | Hydraulics
CA-Q-638-000.0 | CA-Q-638 | 638E20192 | SPECIAL - 12" WATER MAIN DIP CLASS 55 MECHANICAL JOINTS AND FITTINGS |  |  | Are intersecting utilities/structures properly braced and supported? |  | 0 |  |  | 0 | 10/1/2020 | Hydraulics
CA-Q-638-000.0 | CA-Q-638 | 638E20192 | SPECIAL - 12" WATER MAIN DIP CLASS 55 MECHANICAL JOINTS AND FITTINGS |  |  | Is the trench width correct (6 to 12" each side of pipe)? |  | 0 |  |  | 0 | 10/1/2020 | Hydraulics
CA-Q-638-000.0 | CA-Q-638 | 638E20192 | SPECIAL - 12" WATER MAIN DIP CLASS 55 MECHANICAL JOINTS AND FITTINGS |  |  | Does the Excavation accommodate the pipe bell and allow the barrel to directly rest on the trench floor? |  | 0 |  |  | 0 | 10/1/2020 | Hydraulics
CA-Q-638-000.0 | CA-Q-638 | 638E20192 | SPECIAL - 12" WATER MAIN DIP CLASS 55 MECHANICAL JOINTS AND FITTINGS |  |  | Is the trench properly protected w/ sheeting and/or bracing? |  | 0 |  |  | 0 | 10/1/2020 | Hydraulics
CA-Q-638-000.0 | CA-Q-638 | 638E20192 | SPECIAL - 12" WATER MAIN DIP CLASS 55 MECHANICAL JOINTS AND FITTINGS |  |  | Is the structural bedding installed correctly (4-inch thick) |  | 0 |  |  | 0 | 10/1/2020 | Hydraulics
CA-Q-638-000.0 | CA-Q-638 | 638E20192 | SPECIAL - 12" WATER MAIN DIP CLASS 55 MECHANICAL JOINTS AND FITTINGS |  |  | Is water encountered in the trench being appropriately dewatered during placement? |  | 0 |  |  | 0 | 10/1/2020 | Hydraulics
CA-Q-638-000.0 | CA-Q-638 | 638E20192 | SPECIAL - 12" WATER MAIN DIP CLASS 55 MECHANICAL JOINTS AND FITTINGS |  |  | Is the pipe being properly stored/staged/handled? |  | 0 |  |  | 0 | 10/1/2020 | Hydraulics
CA-Q-638-000.0 | CA-Q-638 | 638E20192 | SPECIAL - 12" WATER MAIN DIP CLASS 55 MECHANICAL JOINTS AND FITTINGS |  |  | Is the tracer tape being installed correctly? |  | 0 |  |  | 0 | 10/1/2020 | Hydraulics
CA-Q-638-000.0 | CA-Q-638 | 638E20192 | SPECIAL - 12" WATER MAIN DIP CLASS 55 MECHANICAL JOINTS AND FITTINGS |  |  | Are thrust blocks, wedges and blocking being used to restrain the pipe, couplings, joints and devices? |  | 0 |  |  | 0 | 10/1/2020 | Hydraulics
CA-Q-638-000.0 | CA-Q-638 | 638E20192 | SPECIAL - 12" WATER MAIN DIP CLASS 55 MECHANICAL JOINTS AND FITTINGS |  |  | Are the joints being installed per the manufacturer's recommendations? |  | 0 |  |  | 0 | 10/1/2020 | Hydraulics
CA-Q-638-000.0 | CA-Q-638 | 638E20192 | SPECIAL - 12" WATER MAIN DIP CLASS 55 MECHANICAL JOINTS AND FITTINGS |  |  | Is the backfill consistent with the installation plan or utility owner's details? |  | 0 |  |  | 0 | 10/1/2020 | Hydraulics
CA-Q-638-000.0 | CA-Q-638 | 638E20192 | SPECIAL - 12" WATER MAIN DIP CLASS 55 MECHANICAL JOINTS AND FITTINGS |  |  | If a casing pipe is required, was the pipe installed on blocks or chokes per the plan detail? |  | 0 |  |  | 0 | 10/1/2020 | Hydraulics
CA-Q-638-000.0 | CA-Q-638 | 638E20192 | SPECIAL - 12" WATER MAIN DIP CLASS 55 MECHANICAL JOINTS AND FITTINGS |  |  | Is the Contractor inspecting and cleaning the pipe valves prior to installation? |  | 0 |  |  | 0 | 10/1/2020 | Hydraulics
CA-Q-638-000.0 | CA-Q-638 | 638E20192 | SPECIAL - 12" WATER MAIN DIP CLASS 55 MECHANICAL JOINTS AND FITTINGS |  |  | Was the hydrostatic test calculated, documented and run correctly? Record testing (Photo Documentation Required) |  | 0 |  |  | 0 | 10/1/2020 | Hydraulics
CA-Q-638-000.0 | CA-Q-638 | 638E20192 | SPECIAL - 12" WATER MAIN DIP CLASS 55 MECHANICAL JOINTS AND FITTINGS |  |  | Was the pipe disinfected per AWWA? Record disinfection. (Photo Documentation Required) |  | 0 |  |  | 0 | 10/1/2020 | Hydraulics
CA-Q-638-000.0 | CA-Q-638 | 638E20194 | SPECIAL - 12" WATER MAIN DIP CLASS 55 BALL AND SOCKET JOINTS AND FITTINGS |  |  | Was an installation plan submitted for all new installations? Installation plans should used the CA-P-1A form. |  | 0 |  |  | 0 | 10/1/2020 | Hydraulics
CA-Q-638-000.0 | CA-Q-638 | 638E20194 | SPECIAL - 12" WATER MAIN DIP CLASS 55 BALL AND SOCKET JOINTS AND FITTINGS |  |  | If no installation plan was submitted, were the utility owner details included in the plans? |  | 0 |  |  | 0 | 10/1/2020 | Hydraulics
CA-Q-638-000.0 | CA-Q-638 | 638E20194 | SPECIAL - 12" WATER MAIN DIP CLASS 55 BALL AND SOCKET JOINTS AND FITTINGS |  |  | Do the materials conform to the corresponding Material Specs? |  | 0 |  |  | 0 | 10/1/2020 | Hydraulics
CA-Q-638-000.0 | CA-Q-638 | 638E20194 | SPECIAL - 12" WATER MAIN DIP CLASS 55 BALL AND SOCKET JOINTS AND FITTINGS |  |  | Were the required notifications made and documented? |  | 0 |  |  | 0 | 10/1/2020 | Hydraulics
CA-Q-638-000.0 | CA-Q-638 | 638E20194 | SPECIAL - 12" WATER MAIN DIP CLASS 55 BALL AND SOCKET JOINTS AND FITTINGS |  |  | Are intersecting utilities/structures properly braced and supported? |  | 0 |  |  | 0 | 10/1/2020 | Hydraulics
CA-Q-638-000.0 | CA-Q-638 | 638E20194 | SPECIAL - 12" WATER MAIN DIP CLASS 55 BALL AND SOCKET JOINTS AND FITTINGS |  |  | Is the trench width correct (6 to 12" each side of pipe)? |  | 0 |  |  | 0 | 10/1/2020 | Hydraulics
CA-Q-638-000.0 | CA-Q-638 | 638E20194 | SPECIAL - 12" WATER MAIN DIP CLASS 55 BALL AND SOCKET JOINTS AND FITTINGS |  |  | Does the Excavation accommodate the pipe bell and allow the barrel to directly rest on the trench floor? |  | 0 |  |  | 0 | 10/1/2020 | Hydraulics
CA-Q-638-000.0 | CA-Q-638 | 638E20194 | SPECIAL - 12" WATER MAIN DIP CLASS 55 BALL AND SOCKET JOINTS AND FITTINGS |  |  | Is the trench properly protected w/ sheeting and/or bracing? |  | 0 |  |  | 0 | 10/1/2020 | Hydraulics
CA-Q-638-000.0 | CA-Q-638 | 638E20194 | SPECIAL - 12" WATER MAIN DIP CLASS 55 BALL AND SOCKET JOINTS AND FITTINGS |  |  | Is the structural bedding installed correctly (4-inch thick) |  | 0 |  |  | 0 | 10/1/2020 | Hydraulics
CA-Q-638-000.0 | CA-Q-638 | 638E20194 | SPECIAL - 12" WATER MAIN DIP CLASS 55 BALL AND SOCKET JOINTS AND FITTINGS |  |  | Is water encountered in the trench being appropriately dewatered during placement? |  | 0 |  |  | 0 | 10/1/2020 | Hydraulics
CA-Q-638-000.0 | CA-Q-638 | 638E20194 | SPECIAL - 12" WATER MAIN DIP CLASS 55 BALL AND SOCKET JOINTS AND FITTINGS |  |  | Is the pipe being properly stored/staged/handled? |  | 0 |  |  | 0 | 10/1/2020 | Hydraulics
CA-Q-638-000.0 | CA-Q-638 | 638E20194 | SPECIAL - 12" WATER MAIN DIP CLASS 55 BALL AND SOCKET JOINTS AND FITTINGS |  |  | Is the tracer tape being installed correctly? |  | 0 |  |  | 0 | 10/1/2020 | Hydraulics
CA-Q-638-000.0 | CA-Q-638 | 638E20194 | SPECIAL - 12" WATER MAIN DIP CLASS 55 BALL AND SOCKET JOINTS AND FITTINGS |  |  | Are thrust blocks, wedges and blocking being used to restrain the pipe, couplings, joints and devices? |  | 0 |  |  | 0 | 10/1/2020 | Hydraulics
CA-Q-638-000.0 | CA-Q-638 | 638E20194 | SPECIAL - 12" WATER MAIN DIP CLASS 55 BALL AND SOCKET JOINTS AND FITTINGS |  |  | Are the joints being installed per the manufacturer's recommendations? |  | 0 |  |  | 0 | 10/1/2020 | Hydraulics
CA-Q-638-000.0 | CA-Q-638 | 638E20194 | SPECIAL - 12" WATER MAIN DIP CLASS 55 BALL AND SOCKET JOINTS AND FITTINGS |  |  | Is the backfill consistent with the installation plan or utility owner's details? |  | 0 |  |  | 0 | 10/1/2020 | Hydraulics
CA-Q-638-000.0 | CA-Q-638 | 638E20194 | SPECIAL - 12" WATER MAIN DIP CLASS 55 BALL AND SOCKET JOINTS AND FITTINGS |  |  | If a casing pipe is required, was the pipe installed on blocks or chokes per the plan detail? |  | 0 |  |  | 0 | 10/1/2020 | Hydraulics
CA-Q-638-000.0 | CA-Q-638 | 638E20194 | SPECIAL - 12" WATER MAIN DIP CLASS 55 BALL AND SOCKET JOINTS AND FITTINGS |  |  | Is the Contractor inspecting and cleaning the pipe valves prior to installation? |  | 0 |  |  | 0 | 10/1/2020 | Hydraulics
CA-Q-638-000.0 | CA-Q-638 | 638E20194 | SPECIAL - 12" WATER MAIN DIP CLASS 55 BALL AND SOCKET JOINTS AND FITTINGS |  |  | Was the hydrostatic test calculated, documented and run correctly? Record testing (Photo Documentation Required) |  | 0 |  |  | 0 | 10/1/2020 | Hydraulics
CA-Q-638-000.0 | CA-Q-638 | 638E20194 | SPECIAL - 12" WATER MAIN DIP CLASS 55 BALL AND SOCKET JOINTS AND FITTINGS |  |  | Was the pipe disinfected per AWWA? Record disinfection. (Photo Documentation Required) |  | 0 |  |  | 0 | 10/1/2020 | Hydraulics
CA-Q-638-000.0 | CA-Q-638 | 638E20196 | SPECIAL - 12" WATER MAIN DIP CLASS 55 BOLTLESS RESTRAINED JOINTS AND FITTINGS |  |  | Was an installation plan submitted for all new installations? Installation plans should used the CA-P-1A form. |  | 0 |  |  | 0 | 10/1/2020 | Hydraulics
CA-Q-638-000.0 | CA-Q-638 | 638E20196 | SPECIAL - 12" WATER MAIN DIP CLASS 55 BOLTLESS RESTRAINED JOINTS AND FITTINGS |  |  | If no installation plan was submitted, were the utility owner details included in the plans? |  | 0 |  |  | 0 | 10/1/2020 | Hydraulics
CA-Q-638-000.0 | CA-Q-638 | 638E20196 | SPECIAL - 12" WATER MAIN DIP CLASS 55 BOLTLESS RESTRAINED JOINTS AND FITTINGS |  |  | Do the materials conform to the corresponding Material Specs? |  | 0 |  |  | 0 | 10/1/2020 | Hydraulics
CA-Q-638-000.0 | CA-Q-638 | 638E20196 | SPECIAL - 12" WATER MAIN DIP CLASS 55 BOLTLESS RESTRAINED JOINTS AND FITTINGS |  |  | Were the required notifications made and documented? |  | 0 |  |  | 0 | 10/1/2020 | Hydraulics
CA-Q-638-000.0 | CA-Q-638 | 638E20196 | SPECIAL - 12" WATER MAIN DIP CLASS 55 BOLTLESS RESTRAINED JOINTS AND FITTINGS |  |  | Are intersecting utilities/structures properly braced and supported? |  | 0 |  |  | 0 | 10/1/2020 | Hydraulics
CA-Q-638-000.0 | CA-Q-638 | 638E20196 | SPECIAL - 12" WATER MAIN DIP CLASS 55 BOLTLESS RESTRAINED JOINTS AND FITTINGS |  |  | Is the trench width correct (6 to 12" each side of pipe)? |  | 0 |  |  | 0 | 10/1/2020 | Hydraulics
CA-Q-638-000.0 | CA-Q-638 | 638E20196 | SPECIAL - 12" WATER MAIN DIP CLASS 55 BOLTLESS RESTRAINED JOINTS AND FITTINGS |  |  | Does the Excavation accommodate the pipe bell and allow the barrel to directly rest on the trench floor? |  | 0 |  |  | 0 | 10/1/2020 | Hydraulics
CA-Q-638-000.0 | CA-Q-638 | 638E20196 | SPECIAL - 12" WATER MAIN DIP CLASS 55 BOLTLESS RESTRAINED JOINTS AND FITTINGS |  |  | Is the trench properly protected w/ sheeting and/or bracing? |  | 0 |  |  | 0 | 10/1/2020 | Hydraulics
CA-Q-638-000.0 | CA-Q-638 | 638E20196 | SPECIAL - 12" WATER MAIN DIP CLASS 55 BOLTLESS RESTRAINED JOINTS AND FITTINGS |  |  | Is the structural bedding installed correctly (4-inch thick) |  | 0 |  |  | 0 | 10/1/2020 | Hydraulics
CA-Q-638-000.0 | CA-Q-638 | 638E20196 | SPECIAL - 12" WATER MAIN DIP CLASS 55 BOLTLESS RESTRAINED JOINTS AND FITTINGS |  |  | Is water encountered in the trench being appropriately dewatered during placement? |  | 0 |  |  | 0 | 10/1/2020 | Hydraulics
CA-Q-638-000.0 | CA-Q-638 | 638E20196 | SPECIAL - 12" WATER MAIN DIP CLASS 55 BOLTLESS RESTRAINED JOINTS AND FITTINGS |  |  | Is the pipe being properly stored/staged/handled? |  | 0 |  |  | 0 | 10/1/2020 | Hydraulics
CA-Q-638-000.0 | CA-Q-638 | 638E20196 | SPECIAL - 12" WATER MAIN DIP CLASS 55 BOLTLESS RESTRAINED JOINTS AND FITTINGS |  |  | Is the tracer tape being installed correctly? |  | 0 |  |  | 0 | 10/1/2020 | Hydraulics
CA-Q-638-000.0 | CA-Q-638 | 638E20196 | SPECIAL - 12" WATER MAIN DIP CLASS 55 BOLTLESS RESTRAINED JOINTS AND FITTINGS |  |  | Are thrust blocks, wedges and blocking being used to restrain the pipe, couplings, joints and devices? |  | 0 |  |  | 0 | 10/1/2020 | Hydraulics
CA-Q-638-000.0 | CA-Q-638 | 638E20196 | SPECIAL - 12" WATER MAIN DIP CLASS 55 BOLTLESS RESTRAINED JOINTS AND FITTINGS |  |  | Are the joints being installed per the manufacturer's recommendations? |  | 0 |  |  | 0 | 10/1/2020 | Hydraulics
CA-Q-638-000.0 | CA-Q-638 | 638E20196 | SPECIAL - 12" WATER MAIN DIP CLASS 55 BOLTLESS RESTRAINED JOINTS AND FITTINGS |  |  | Is the backfill consistent with the installation plan or utility owner's details? |  | 0 |  |  | 0 | 10/1/2020 | Hydraulics
CA-Q-638-000.0 | CA-Q-638 | 638E20196 | SPECIAL - 12" WATER MAIN DIP CLASS 55 BOLTLESS RESTRAINED JOINTS AND FITTINGS |  |  | If a casing pipe is required, was the pipe installed on blocks or chokes per the plan detail? |  | 0 |  |  | 0 | 10/1/2020 | Hydraulics
CA-Q-638-000.0 | CA-Q-638 | 638E20196 | SPECIAL - 12" WATER MAIN DIP CLASS 55 BOLTLESS RESTRAINED JOINTS AND FITTINGS |  |  | Is the Contractor inspecting and cleaning the pipe valves prior to installation? |  | 0 |  |  | 0 | 10/1/2020 | Hydraulics
CA-Q-638-000.0 | CA-Q-638 | 638E20196 | SPECIAL - 12" WATER MAIN DIP CLASS 55 BOLTLESS RESTRAINED JOINTS AND FITTINGS |  |  | Was the hydrostatic test calculated, documented and run correctly? Record testing (Photo Documentation Required) |  | 0 |  |  | 0 | 10/1/2020 | Hydraulics
CA-Q-638-000.0 | CA-Q-638 | 638E20196 | SPECIAL - 12" WATER MAIN DIP CLASS 55 BOLTLESS RESTRAINED JOINTS AND FITTINGS |  |  | Was the pipe disinfected per AWWA? Record disinfection. (Photo Documentation Required) |  | 0 |  |  | 0 | 10/1/2020 | Hydraulics
CA-Q-638-000.0 | CA-Q-638 | 638E20198 | SPECIAL - 12" WATER MAIN DIP CLASS 55 PUSH ON JOINTS AND FITTINGS |  |  | Was an installation plan submitted for all new installations? Installation plans should used the CA-P-1A form. |  | 0 |  |  | 0 | 10/1/2020 | Hydraulics
CA-Q-638-000.0 | CA-Q-638 | 638E20198 | SPECIAL - 12" WATER MAIN DIP CLASS 55 PUSH ON JOINTS AND FITTINGS |  |  | If no installation plan was submitted, were the utility owner details included in the plans? |  | 0 |  |  | 0 | 10/1/2020 | Hydraulics
CA-Q-638-000.0 | CA-Q-638 | 638E20198 | SPECIAL - 12" WATER MAIN DIP CLASS 55 PUSH ON JOINTS AND FITTINGS |  |  | Do the materials conform to the corresponding Material Specs? |  | 0 |  |  | 0 | 10/1/2020 | Hydraulics
CA-Q-638-000.0 | CA-Q-638 | 638E20198 | SPECIAL - 12" WATER MAIN DIP CLASS 55 PUSH ON JOINTS AND FITTINGS |  |  | Were the required notifications made and documented? |  | 0 |  |  | 0 | 10/1/2020 | Hydraulics
CA-Q-638-000.0 | CA-Q-638 | 638E20198 | SPECIAL - 12" WATER MAIN DIP CLASS 55 PUSH ON JOINTS AND FITTINGS |  |  | Are intersecting utilities/structures properly braced and supported? |  | 0 |  |  | 0 | 10/1/2020 | Hydraulics
CA-Q-638-000.0 | CA-Q-638 | 638E20198 | SPECIAL - 12" WATER MAIN DIP CLASS 55 PUSH ON JOINTS AND FITTINGS |  |  | Is the trench width correct (6 to 12" each side of pipe)? |  | 0 |  |  | 0 | 10/1/2020 | Hydraulics
CA-Q-638-000.0 | CA-Q-638 | 638E20198 | SPECIAL - 12" WATER MAIN DIP CLASS 55 PUSH ON JOINTS AND FITTINGS |  |  | Does the Excavation accommodate the pipe bell and allow the barrel to directly rest on the trench floor? |  | 0 |  |  | 0 | 10/1/2020 | Hydraulics
CA-Q-638-000.0 | CA-Q-638 | 638E20198 | SPECIAL - 12" WATER MAIN DIP CLASS 55 PUSH ON JOINTS AND FITTINGS |  |  | Is the trench properly protected w/ sheeting and/or bracing? |  | 0 |  |  | 0 | 10/1/2020 | Hydraulics
CA-Q-638-000.0 | CA-Q-638 | 638E20198 | SPECIAL - 12" WATER MAIN DIP CLASS 55 PUSH ON JOINTS AND FITTINGS |  |  | Is the structural bedding installed correctly (4-inch thick) |  | 0 |  |  | 0 | 10/1/2020 | Hydraulics
CA-Q-638-000.0 | CA-Q-638 | 638E20198 | SPECIAL - 12" WATER MAIN DIP CLASS 55 PUSH ON JOINTS AND FITTINGS |  |  | Is water encountered in the trench being appropriately dewatered during placement? |  | 0 |  |  | 0 | 10/1/2020 | Hydraulics
CA-Q-638-000.0 | CA-Q-638 | 638E20198 | SPECIAL - 12" WATER MAIN DIP CLASS 55 PUSH ON JOINTS AND FITTINGS |  |  | Is the pipe being properly stored/staged/handled? |  | 0 |  |  | 0 | 10/1/2020 | Hydraulics
CA-Q-638-000.0 | CA-Q-638 | 638E20198 | SPECIAL - 12" WATER MAIN DIP CLASS 55 PUSH ON JOINTS AND FITTINGS |  |  | Is the tracer tape being installed correctly? |  | 0 |  |  | 0 | 10/1/2020 | Hydraulics
CA-Q-638-000.0 | CA-Q-638 | 638E20198 | SPECIAL - 12" WATER MAIN DIP CLASS 55 PUSH ON JOINTS AND FITTINGS |  |  | Are thrust blocks, wedges and blocking being used to restrain the pipe, couplings, joints and devices? |  | 0 |  |  | 0 | 10/1/2020 | Hydraulics
CA-Q-638-000.0 | CA-Q-638 | 638E20198 | SPECIAL - 12" WATER MAIN DIP CLASS 55 PUSH ON JOINTS AND FITTINGS |  |  | Are the joints being installed per the manufacturer's recommendations? |  | 0 |  |  | 0 | 10/1/2020 | Hydraulics
CA-Q-638-000.0 | CA-Q-638 | 638E20198 | SPECIAL - 12" WATER MAIN DIP CLASS 55 PUSH ON JOINTS AND FITTINGS |  |  | Is the backfill consistent with the installation plan or utility owner's details? |  | 0 |  |  | 0 | 10/1/2020 | Hydraulics
CA-Q-638-000.0 | CA-Q-638 | 638E20198 | SPECIAL - 12" WATER MAIN DIP CLASS 55 PUSH ON JOINTS AND FITTINGS |  |  | If a casing pipe is required, was the pipe installed on blocks or chokes per the plan detail? |  | 0 |  |  | 0 | 10/1/2020 | Hydraulics
CA-Q-638-000.0 | CA-Q-638 | 638E20198 | SPECIAL - 12" WATER MAIN DIP CLASS 55 PUSH ON JOINTS AND FITTINGS |  |  | Is the Contractor inspecting and cleaning the pipe valves prior to installation? |  | 0 |  |  | 0 | 10/1/2020 | Hydraulics
CA-Q-638-000.0 | CA-Q-638 | 638E20198 | SPECIAL - 12" WATER MAIN DIP CLASS 55 PUSH ON JOINTS AND FITTINGS |  |  | Was the hydrostatic test calculated, documented and run correctly? Record testing (Photo Documentation Required) |  | 0 |  |  | 0 | 10/1/2020 | Hydraulics
CA-Q-638-000.0 | CA-Q-638 | 638E20198 | SPECIAL - 12" WATER MAIN DIP CLASS 55 PUSH ON JOINTS AND FITTINGS |  |  | Was the pipe disinfected per AWWA? Record disinfection. (Photo Documentation Required) |  | 0 |  |  | 0 | 10/1/2020 | Hydraulics
CA-Q-638-000.0 | CA-Q-638 | 638E20200 | SPECIAL - 12" WATER MAIN DIP CLASS 56 MECHANICAL JOINTS AND FITTINGS |  |  | Was an installation plan submitted for all new installations? Installation plans should used the CA-P-1A form. |  | 0 |  |  | 0 | 10/1/2020 | Hydraulics
CA-Q-638-000.0 | CA-Q-638 | 638E20200 | SPECIAL - 12" WATER MAIN DIP CLASS 56 MECHANICAL JOINTS AND FITTINGS |  |  | If no installation plan was submitted, were the utility owner details included in the plans? |  | 0 |  |  | 0 | 10/1/2020 | Hydraulics
CA-Q-638-000.0 | CA-Q-638 | 638E20200 | SPECIAL - 12" WATER MAIN DIP CLASS 56 MECHANICAL JOINTS AND FITTINGS |  |  | Do the materials conform to the corresponding Material Specs? |  | 0 |  |  | 0 | 10/1/2020 | Hydraulics
CA-Q-638-000.0 | CA-Q-638 | 638E20200 | SPECIAL - 12" WATER MAIN DIP CLASS 56 MECHANICAL JOINTS AND FITTINGS |  |  | Were the required notifications made and documented? |  | 0 |  |  | 0 | 10/1/2020 | Hydraulics
CA-Q-638-000.0 | CA-Q-638 | 638E20200 | SPECIAL - 12" WATER MAIN DIP CLASS 56 MECHANICAL JOINTS AND FITTINGS |  |  | Are intersecting utilities/structures properly braced and supported? |  | 0 |  |  | 0 | 10/1/2020 | Hydraulics
CA-Q-638-000.0 | CA-Q-638 | 638E20200 | SPECIAL - 12" WATER MAIN DIP CLASS 56 MECHANICAL JOINTS AND FITTINGS |  |  | Is the trench width correct (6 to 12" each side of pipe)? |  | 0 |  |  | 0 | 10/1/2020 | Hydraulics
CA-Q-638-000.0 | CA-Q-638 | 638E20200 | SPECIAL - 12" WATER MAIN DIP CLASS 56 MECHANICAL JOINTS AND FITTINGS |  |  | Does the Excavation accommodate the pipe bell and allow the barrel to directly rest on the trench floor? |  | 0 |  |  | 0 | 10/1/2020 | Hydraulics
CA-Q-638-000.0 | CA-Q-638 | 638E20200 | SPECIAL - 12" WATER MAIN DIP CLASS 56 MECHANICAL JOINTS AND FITTINGS |  |  | Is the trench properly protected w/ sheeting and/or bracing? |  | 0 |  |  | 0 | 10/1/2020 | Hydraulics
CA-Q-638-000.0 | CA-Q-638 | 638E20200 | SPECIAL - 12" WATER MAIN DIP CLASS 56 MECHANICAL JOINTS AND FITTINGS |  |  | Is the structural bedding installed correctly (4-inch thick) |  | 0 |  |  | 0 | 10/1/2020 | Hydraulics
CA-Q-638-000.0 | CA-Q-638 | 638E20200 | SPECIAL - 12" WATER MAIN DIP CLASS 56 MECHANICAL JOINTS AND FITTINGS |  |  | Is water encountered in the trench being appropriately dewatered during placement? |  | 0 |  |  | 0 | 10/1/2020 | Hydraulics
CA-Q-638-000.0 | CA-Q-638 | 638E20200 | SPECIAL - 12" WATER MAIN DIP CLASS 56 MECHANICAL JOINTS AND FITTINGS |  |  | Is the pipe being properly stored/staged/handled? |  | 0 |  |  | 0 | 10/1/2020 | Hydraulics
CA-Q-638-000.0 | CA-Q-638 | 638E20200 | SPECIAL - 12" WATER MAIN DIP CLASS 56 MECHANICAL JOINTS AND FITTINGS |  |  | Is the tracer tape being installed correctly? |  | 0 |  |  | 0 | 10/1/2020 | Hydraulics
CA-Q-638-000.0 | CA-Q-638 | 638E20200 | SPECIAL - 12" WATER MAIN DIP CLASS 56 MECHANICAL JOINTS AND FITTINGS |  |  | Are thrust blocks, wedges and blocking being used to restrain the pipe, couplings, joints and devices? |  | 0 |  |  | 0 | 10/1/2020 | Hydraulics
CA-Q-638-000.0 | CA-Q-638 | 638E20200 | SPECIAL - 12" WATER MAIN DIP CLASS 56 MECHANICAL JOINTS AND FITTINGS |  |  | Are the joints being installed per the manufacturer's recommendations? |  | 0 |  |  | 0 | 10/1/2020 | Hydraulics
CA-Q-638-000.0 | CA-Q-638 | 638E20200 | SPECIAL - 12" WATER MAIN DIP CLASS 56 MECHANICAL JOINTS AND FITTINGS |  |  | Is the backfill consistent with the installation plan or utility owner's details? |  | 0 |  |  | 0 | 10/1/2020 | Hydraulics
CA-Q-638-000.0 | CA-Q-638 | 638E20200 | SPECIAL - 12" WATER MAIN DIP CLASS 56 MECHANICAL JOINTS AND FITTINGS |  |  | If a casing pipe is required, was the pipe installed on blocks or chokes per the plan detail? |  | 0 |  |  | 0 | 10/1/2020 | Hydraulics
CA-Q-638-000.0 | CA-Q-638 | 638E20200 | SPECIAL - 12" WATER MAIN DIP CLASS 56 MECHANICAL JOINTS AND FITTINGS |  |  | Is the Contractor inspecting and cleaning the pipe valves prior to installation? |  | 0 |  |  | 0 | 10/1/2020 | Hydraulics
CA-Q-638-000.0 | CA-Q-638 | 638E20200 | SPECIAL - 12" WATER MAIN DIP CLASS 56 MECHANICAL JOINTS AND FITTINGS |  |  | Was the hydrostatic test calculated, documented and run correctly? Record testing (Photo Documentation Required) |  | 0 |  |  | 0 | 10/1/2020 | Hydraulics
CA-Q-638-000.0 | CA-Q-638 | 638E20200 | SPECIAL - 12" WATER MAIN DIP CLASS 56 MECHANICAL JOINTS AND FITTINGS |  |  | Was the pipe disinfected per AWWA? Record disinfection. (Photo Documentation Required) |  | 0 |  |  | 0 | 10/1/2020 | Hydraulics
CA-Q-638-000.0 | CA-Q-638 | 638E20202 | SPECIAL - 12" WATER MAIN DIP CLASS 56 BALL AND SOCKET JOINTS AND FITTINGS |  |  | Was an installation plan submitted for all new installations? Installation plans should used the CA-P-1A form. |  | 0 |  |  | 0 | 10/1/2020 | Hydraulics
CA-Q-638-000.0 | CA-Q-638 | 638E20202 | SPECIAL - 12" WATER MAIN DIP CLASS 56 BALL AND SOCKET JOINTS AND FITTINGS |  |  | If no installation plan was submitted, were the utility owner details included in the plans? |  | 0 |  |  | 0 | 10/1/2020 | Hydraulics
CA-Q-638-000.0 | CA-Q-638 | 638E20202 | SPECIAL - 12" WATER MAIN DIP CLASS 56 BALL AND SOCKET JOINTS AND FITTINGS |  |  | Do the materials conform to the corresponding Material Specs? |  | 0 |  |  | 0 | 10/1/2020 | Hydraulics
CA-Q-638-000.0 | CA-Q-638 | 638E20202 | SPECIAL - 12" WATER MAIN DIP CLASS 56 BALL AND SOCKET JOINTS AND FITTINGS |  |  | Were the required notifications made and documented? |  | 0 |  |  | 0 | 10/1/2020 | Hydraulics
CA-Q-638-000.0 | CA-Q-638 | 638E20202 | SPECIAL - 12" WATER MAIN DIP CLASS 56 BALL AND SOCKET JOINTS AND FITTINGS |  |  | Are intersecting utilities/structures properly braced and supported? |  | 0 |  |  | 0 | 10/1/2020 | Hydraulics
CA-Q-638-000.0 | CA-Q-638 | 638E20202 | SPECIAL - 12" WATER MAIN DIP CLASS 56 BALL AND SOCKET JOINTS AND FITTINGS |  |  | Is the trench width correct (6 to 12" each side of pipe)? |  | 0 |  |  | 0 | 10/1/2020 | Hydraulics
CA-Q-638-000.0 | CA-Q-638 | 638E20202 | SPECIAL - 12" WATER MAIN DIP CLASS 56 BALL AND SOCKET JOINTS AND FITTINGS |  |  | Does the Excavation accommodate the pipe bell and allow the barrel to directly rest on the trench floor? |  | 0 |  |  | 0 | 10/1/2020 | Hydraulics
CA-Q-638-000.0 | CA-Q-638 | 638E20202 | SPECIAL - 12" WATER MAIN DIP CLASS 56 BALL AND SOCKET JOINTS AND FITTINGS |  |  | Is the trench properly protected w/ sheeting and/or bracing? |  | 0 |  |  | 0 | 10/1/2020 | Hydraulics
CA-Q-638-000.0 | CA-Q-638 | 638E20202 | SPECIAL - 12" WATER MAIN DIP CLASS 56 BALL AND SOCKET JOINTS AND FITTINGS |  |  | Is the structural bedding installed correctly (4-inch thick) |  | 0 |  |  | 0 | 10/1/2020 | Hydraulics
CA-Q-638-000.0 | CA-Q-638 | 638E20202 | SPECIAL - 12" WATER MAIN DIP CLASS 56 BALL AND SOCKET JOINTS AND FITTINGS |  |  | Is water encountered in the trench being appropriately dewatered during placement? |  | 0 |  |  | 0 | 10/1/2020 | Hydraulics
CA-Q-638-000.0 | CA-Q-638 | 638E20202 | SPECIAL - 12" WATER MAIN DIP CLASS 56 BALL AND SOCKET JOINTS AND FITTINGS |  |  | Is the pipe being properly stored/staged/handled? |  | 0 |  |  | 0 | 10/1/2020 | Hydraulics
CA-Q-638-000.0 | CA-Q-638 | 638E20202 | SPECIAL - 12" WATER MAIN DIP CLASS 56 BALL AND SOCKET JOINTS AND FITTINGS |  |  | Is the tracer tape being installed correctly? |  | 0 |  |  | 0 | 10/1/2020 | Hydraulics
CA-Q-638-000.0 | CA-Q-638 | 638E20202 | SPECIAL - 12" WATER MAIN DIP CLASS 56 BALL AND SOCKET JOINTS AND FITTINGS |  |  | Are thrust blocks, wedges and blocking being used to restrain the pipe, couplings, joints and devices? |  | 0 |  |  | 0 | 10/1/2020 | Hydraulics
CA-Q-638-000.0 | CA-Q-638 | 638E20202 | SPECIAL - 12" WATER MAIN DIP CLASS 56 BALL AND SOCKET JOINTS AND FITTINGS |  |  | Are the joints being installed per the manufacturer's recommendations? |  | 0 |  |  | 0 | 10/1/2020 | Hydraulics
CA-Q-638-000.0 | CA-Q-638 | 638E20202 | SPECIAL - 12" WATER MAIN DIP CLASS 56 BALL AND SOCKET JOINTS AND FITTINGS |  |  | Is the backfill consistent with the installation plan or utility owner's details? |  | 0 |  |  | 0 | 10/1/2020 | Hydraulics
CA-Q-638-000.0 | CA-Q-638 | 638E20202 | SPECIAL - 12" WATER MAIN DIP CLASS 56 BALL AND SOCKET JOINTS AND FITTINGS |  |  | If a casing pipe is required, was the pipe installed on blocks or chokes per the plan detail? |  | 0 |  |  | 0 | 10/1/2020 | Hydraulics
CA-Q-638-000.0 | CA-Q-638 | 638E20202 | SPECIAL - 12" WATER MAIN DIP CLASS 56 BALL AND SOCKET JOINTS AND FITTINGS |  |  | Is the Contractor inspecting and cleaning the pipe valves prior to installation? |  | 0 |  |  | 0 | 10/1/2020 | Hydraulics
CA-Q-638-000.0 | CA-Q-638 | 638E20202 | SPECIAL - 12" WATER MAIN DIP CLASS 56 BALL AND SOCKET JOINTS AND FITTINGS |  |  | Was the hydrostatic test calculated, documented and run correctly? Record testing (Photo Documentation Required) |  | 0 |  |  | 0 | 10/1/2020 | Hydraulics
CA-Q-638-000.0 | CA-Q-638 | 638E20202 | SPECIAL - 12" WATER MAIN DIP CLASS 56 BALL AND SOCKET JOINTS AND FITTINGS |  |  | Was the pipe disinfected per AWWA? Record disinfection. (Photo Documentation Required) |  | 0 |  |  | 0 | 10/1/2020 | Hydraulics
CA-Q-638-000.0 | CA-Q-638 | 638E20204 | SPECIAL - 12" WATER MAIN DIP CLASS 56 BOLTLESS RESTRAINED JOINTS AND FITTINGS |  |  | Was an installation plan submitted for all new installations? Installation plans should used the CA-P-1A form. |  | 0 |  |  | 0 | 10/1/2020 | Hydraulics
CA-Q-638-000.0 | CA-Q-638 | 638E20204 | SPECIAL - 12" WATER MAIN DIP CLASS 56 BOLTLESS RESTRAINED JOINTS AND FITTINGS |  |  | If no installation plan was submitted, were the utility owner details included in the plans? |  | 0 |  |  | 0 | 10/1/2020 | Hydraulics
CA-Q-638-000.0 | CA-Q-638 | 638E20204 | SPECIAL - 12" WATER MAIN DIP CLASS 56 BOLTLESS RESTRAINED JOINTS AND FITTINGS |  |  | Do the materials conform to the corresponding Material Specs? |  | 0 |  |  | 0 | 10/1/2020 | Hydraulics
CA-Q-638-000.0 | CA-Q-638 | 638E20204 | SPECIAL - 12" WATER MAIN DIP CLASS 56 BOLTLESS RESTRAINED JOINTS AND FITTINGS |  |  | Were the required notifications made and documented? |  | 0 |  |  | 0 | 10/1/2020 | Hydraulics
CA-Q-638-000.0 | CA-Q-638 | 638E20204 | SPECIAL - 12" WATER MAIN DIP CLASS 56 BOLTLESS RESTRAINED JOINTS AND FITTINGS |  |  | Are intersecting utilities/structures properly braced and supported? |  | 0 |  |  | 0 | 10/1/2020 | Hydraulics
CA-Q-638-000.0 | CA-Q-638 | 638E20204 | SPECIAL - 12" WATER MAIN DIP CLASS 56 BOLTLESS RESTRAINED JOINTS AND FITTINGS |  |  | Is the trench width correct (6 to 12" each side of pipe)? |  | 0 |  |  | 0 | 10/1/2020 | Hydraulics
CA-Q-638-000.0 | CA-Q-638 | 638E20204 | SPECIAL - 12" WATER MAIN DIP CLASS 56 BOLTLESS RESTRAINED JOINTS AND FITTINGS |  |  | Does the Excavation accommodate the pipe bell and allow the barrel to directly rest on the trench floor? |  | 0 |  |  | 0 | 10/1/2020 | Hydraulics
CA-Q-638-000.0 | CA-Q-638 | 638E20204 | SPECIAL - 12" WATER MAIN DIP CLASS 56 BOLTLESS RESTRAINED JOINTS AND FITTINGS |  |  | Is the trench properly protected w/ sheeting and/or bracing? |  | 0 |  |  | 0 | 10/1/2020 | Hydraulics
CA-Q-638-000.0 | CA-Q-638 | 638E20204 | SPECIAL - 12" WATER MAIN DIP CLASS 56 BOLTLESS RESTRAINED JOINTS AND FITTINGS |  |  | Is the structural bedding installed correctly (4-inch thick) |  | 0 |  |  | 0 | 10/1/2020 | Hydraulics
CA-Q-638-000.0 | CA-Q-638 | 638E20204 | SPECIAL - 12" WATER MAIN DIP CLASS 56 BOLTLESS RESTRAINED JOINTS AND FITTINGS |  |  | Is water encountered in the trench being appropriately dewatered during placement? |  | 0 |  |  | 0 | 10/1/2020 | Hydraulics
CA-Q-638-000.0 | CA-Q-638 | 638E20204 | SPECIAL - 12" WATER MAIN DIP CLASS 56 BOLTLESS RESTRAINED JOINTS AND FITTINGS |  |  | Is the pipe being properly stored/staged/handled? |  | 0 |  |  | 0 | 10/1/2020 | Hydraulics
CA-Q-638-000.0 | CA-Q-638 | 638E20204 | SPECIAL - 12" WATER MAIN DIP CLASS 56 BOLTLESS RESTRAINED JOINTS AND FITTINGS |  |  | Is the tracer tape being installed correctly? |  | 0 |  |  | 0 | 10/1/2020 | Hydraulics
CA-Q-638-000.0 | CA-Q-638 | 638E20204 | SPECIAL - 12" WATER MAIN DIP CLASS 56 BOLTLESS RESTRAINED JOINTS AND FITTINGS |  |  | Are thrust blocks, wedges and blocking being used to restrain the pipe, couplings, joints and devices? |  | 0 |  |  | 0 | 10/1/2020 | Hydraulics
CA-Q-638-000.0 | CA-Q-638 | 638E20204 | SPECIAL - 12" WATER MAIN DIP CLASS 56 BOLTLESS RESTRAINED JOINTS AND FITTINGS |  |  | Are the joints being installed per the manufacturer's recommendations? |  | 0 |  |  | 0 | 10/1/2020 | Hydraulics
CA-Q-638-000.0 | CA-Q-638 | 638E20204 | SPECIAL - 12" WATER MAIN DIP CLASS 56 BOLTLESS RESTRAINED JOINTS AND FITTINGS |  |  | Is the backfill consistent with the installation plan or utility owner's details? |  | 0 |  |  | 0 | 10/1/2020 | Hydraulics
CA-Q-638-000.0 | CA-Q-638 | 638E20204 | SPECIAL - 12" WATER MAIN DIP CLASS 56 BOLTLESS RESTRAINED JOINTS AND FITTINGS |  |  | If a casing pipe is required, was the pipe installed on blocks or chokes per the plan detail? |  | 0 |  |  | 0 | 10/1/2020 | Hydraulics
CA-Q-638-000.0 | CA-Q-638 | 638E20204 | SPECIAL - 12" WATER MAIN DIP CLASS 56 BOLTLESS RESTRAINED JOINTS AND FITTINGS |  |  | Is the Contractor inspecting and cleaning the pipe valves prior to installation? |  | 0 |  |  | 0 | 10/1/2020 | Hydraulics
CA-Q-638-000.0 | CA-Q-638 | 638E20204 | SPECIAL - 12" WATER MAIN DIP CLASS 56 BOLTLESS RESTRAINED JOINTS AND FITTINGS |  |  | Was the hydrostatic test calculated, documented and run correctly? Record testing (Photo Documentation Required) |  | 0 |  |  | 0 | 10/1/2020 | Hydraulics
CA-Q-638-000.0 | CA-Q-638 | 638E20204 | SPECIAL - 12" WATER MAIN DIP CLASS 56 BOLTLESS RESTRAINED JOINTS AND FITTINGS |  |  | Was the pipe disinfected per AWWA? Record disinfection. (Photo Documentation Required) |  | 0 |  |  | 0 | 10/1/2020 | Hydraulics
CA-Q-638-000.0 | CA-Q-638 | 638E20206 | SPECIAL - 12" WATER MAIN DIP CLASS 56 PUSH ON JOINTS AND FITTINGS |  |  | Was an installation plan submitted for all new installations? Installation plans should used the CA-P-1A form. |  | 0 |  |  | 0 | 10/1/2020 | Hydraulics
CA-Q-638-000.0 | CA-Q-638 | 638E20206 | SPECIAL - 12" WATER MAIN DIP CLASS 56 PUSH ON JOINTS AND FITTINGS |  |  | If no installation plan was submitted, were the utility owner details included in the plans? |  | 0 |  |  | 0 | 10/1/2020 | Hydraulics
CA-Q-638-000.0 | CA-Q-638 | 638E20206 | SPECIAL - 12" WATER MAIN DIP CLASS 56 PUSH ON JOINTS AND FITTINGS |  |  | Do the materials conform to the corresponding Material Specs? |  | 0 |  |  | 0 | 10/1/2020 | Hydraulics
CA-Q-638-000.0 | CA-Q-638 | 638E20206 | SPECIAL - 12" WATER MAIN DIP CLASS 56 PUSH ON JOINTS AND FITTINGS |  |  | Were the required notifications made and documented? |  | 0 |  |  | 0 | 10/1/2020 | Hydraulics
CA-Q-638-000.0 | CA-Q-638 | 638E20206 | SPECIAL - 12" WATER MAIN DIP CLASS 56 PUSH ON JOINTS AND FITTINGS |  |  | Are intersecting utilities/structures properly braced and supported? |  | 0 |  |  | 0 | 10/1/2020 | Hydraulics
CA-Q-638-000.0 | CA-Q-638 | 638E20206 | SPECIAL - 12" WATER MAIN DIP CLASS 56 PUSH ON JOINTS AND FITTINGS |  |  | Is the trench width correct (6 to 12" each side of pipe)? |  | 0 |  |  | 0 | 10/1/2020 | Hydraulics
CA-Q-638-000.0 | CA-Q-638 | 638E20206 | SPECIAL - 12" WATER MAIN DIP CLASS 56 PUSH ON JOINTS AND FITTINGS |  |  | Does the Excavation accommodate the pipe bell and allow the barrel to directly rest on the trench floor? |  | 0 |  |  | 0 | 10/1/2020 | Hydraulics
CA-Q-638-000.0 | CA-Q-638 | 638E20206 | SPECIAL - 12" WATER MAIN DIP CLASS 56 PUSH ON JOINTS AND FITTINGS |  |  | Is the trench properly protected w/ sheeting and/or bracing? |  | 0 |  |  | 0 | 10/1/2020 | Hydraulics
CA-Q-638-000.0 | CA-Q-638 | 638E20206 | SPECIAL - 12" WATER MAIN DIP CLASS 56 PUSH ON JOINTS AND FITTINGS |  |  | Is the structural bedding installed correctly (4-inch thick) |  | 0 |  |  | 0 | 10/1/2020 | Hydraulics
CA-Q-638-000.0 | CA-Q-638 | 638E20206 | SPECIAL - 12" WATER MAIN DIP CLASS 56 PUSH ON JOINTS AND FITTINGS |  |  | Is water encountered in the trench being appropriately dewatered during placement? |  | 0 |  |  | 0 | 10/1/2020 | Hydraulics
CA-Q-638-000.0 | CA-Q-638 | 638E20206 | SPECIAL - 12" WATER MAIN DIP CLASS 56 PUSH ON JOINTS AND FITTINGS |  |  | Is the pipe being properly stored/staged/handled? |  | 0 |  |  | 0 | 10/1/2020 | Hydraulics
CA-Q-638-000.0 | CA-Q-638 | 638E20206 | SPECIAL - 12" WATER MAIN DIP CLASS 56 PUSH ON JOINTS AND FITTINGS |  |  | Is the tracer tape being installed correctly? |  | 0 |  |  | 0 | 10/1/2020 | Hydraulics
CA-Q-638-000.0 | CA-Q-638 | 638E20206 | SPECIAL - 12" WATER MAIN DIP CLASS 56 PUSH ON JOINTS AND FITTINGS |  |  | Are thrust blocks, wedges and blocking being used to restrain the pipe, couplings, joints and devices? |  | 0 |  |  | 0 | 10/1/2020 | Hydraulics
CA-Q-638-000.0 | CA-Q-638 | 638E20206 | SPECIAL - 12" WATER MAIN DIP CLASS 56 PUSH ON JOINTS AND FITTINGS |  |  | Are the joints being installed per the manufacturer's recommendations? |  | 0 |  |  | 0 | 10/1/2020 | Hydraulics
CA-Q-638-000.0 | CA-Q-638 | 638E20206 | SPECIAL - 12" WATER MAIN DIP CLASS 56 PUSH ON JOINTS AND FITTINGS |  |  | Is the backfill consistent with the installation plan or utility owner's details? |  | 0 |  |  | 0 | 10/1/2020 | Hydraulics
CA-Q-638-000.0 | CA-Q-638 | 638E20206 | SPECIAL - 12" WATER MAIN DIP CLASS 56 PUSH ON JOINTS AND FITTINGS |  |  | If a casing pipe is required, was the pipe installed on blocks or chokes per the plan detail? |  | 0 |  |  | 0 | 10/1/2020 | Hydraulics
CA-Q-638-000.0 | CA-Q-638 | 638E20206 | SPECIAL - 12" WATER MAIN DIP CLASS 56 PUSH ON JOINTS AND FITTINGS |  |  | Is the Contractor inspecting and cleaning the pipe valves prior to installation? |  | 0 |  |  | 0 | 10/1/2020 | Hydraulics
CA-Q-638-000.0 | CA-Q-638 | 638E20206 | SPECIAL - 12" WATER MAIN DIP CLASS 56 PUSH ON JOINTS AND FITTINGS |  |  | Was the hydrostatic test calculated, documented and run correctly? Record testing (Photo Documentation Required) |  | 0 |  |  | 0 | 10/1/2020 | Hydraulics
CA-Q-638-000.0 | CA-Q-638 | 638E20206 | SPECIAL - 12" WATER MAIN DIP CLASS 56 PUSH ON JOINTS AND FITTINGS |  |  | Was the pipe disinfected per AWWA? Record disinfection. (Photo Documentation Required) |  | 0 |  |  | 0 | 10/1/2020 | Hydraulics
CA-Q-638-000.0 | CA-Q-638 | 638E20208 | SPECIAL - 16" WATER MAIN DIP CLASS 52 MECHANICAL JOINTS AND FITTINGS |  |  | Was an installation plan submitted for all new installations? Installation plans should used the CA-P-1A form. |  | 0 |  |  | 0 | 10/1/2020 | Hydraulics
CA-Q-638-000.0 | CA-Q-638 | 638E20208 | SPECIAL - 16" WATER MAIN DIP CLASS 52 MECHANICAL JOINTS AND FITTINGS |  |  | If no installation plan was submitted, were the utility owner details included in the plans? |  | 0 |  |  | 0 | 10/1/2020 | Hydraulics
CA-Q-638-000.0 | CA-Q-638 | 638E20208 | SPECIAL - 16" WATER MAIN DIP CLASS 52 MECHANICAL JOINTS AND FITTINGS |  |  | Do the materials conform to the corresponding Material Specs? |  | 0 |  |  | 0 | 10/1/2020 | Hydraulics
CA-Q-638-000.0 | CA-Q-638 | 638E20208 | SPECIAL - 16" WATER MAIN DIP CLASS 52 MECHANICAL JOINTS AND FITTINGS |  |  | Were the required notifications made and documented? |  | 0 |  |  | 0 | 10/1/2020 | Hydraulics
CA-Q-638-000.0 | CA-Q-638 | 638E20208 | SPECIAL - 16" WATER MAIN DIP CLASS 52 MECHANICAL JOINTS AND FITTINGS |  |  | Are intersecting utilities/structures properly braced and supported? |  | 0 |  |  | 0 | 10/1/2020 | Hydraulics
CA-Q-638-000.0 | CA-Q-638 | 638E20208 | SPECIAL - 16" WATER MAIN DIP CLASS 52 MECHANICAL JOINTS AND FITTINGS |  |  | Is the trench width correct (6 to 12" each side of pipe)? |  | 0 |  |  | 0 | 10/1/2020 | Hydraulics
CA-Q-638-000.0 | CA-Q-638 | 638E20208 | SPECIAL - 16" WATER MAIN DIP CLASS 52 MECHANICAL JOINTS AND FITTINGS |  |  | Does the Excavation accommodate the pipe bell and allow the barrel to directly rest on the trench floor? |  | 0 |  |  | 0 | 10/1/2020 | Hydraulics
CA-Q-638-000.0 | CA-Q-638 | 638E20208 | SPECIAL - 16" WATER MAIN DIP CLASS 52 MECHANICAL JOINTS AND FITTINGS |  |  | Is the trench properly protected w/ sheeting and/or bracing? |  | 0 |  |  | 0 | 10/1/2020 | Hydraulics
CA-Q-638-000.0 | CA-Q-638 | 638E20208 | SPECIAL - 16" WATER MAIN DIP CLASS 52 MECHANICAL JOINTS AND FITTINGS |  |  | Is the structural bedding installed correctly (4-inch thick) |  | 0 |  |  | 0 | 10/1/2020 | Hydraulics
CA-Q-638-000.0 | CA-Q-638 | 638E20208 | SPECIAL - 16" WATER MAIN DIP CLASS 52 MECHANICAL JOINTS AND FITTINGS |  |  | Is water encountered in the trench being appropriately dewatered during placement? |  | 0 |  |  | 0 | 10/1/2020 | Hydraulics
CA-Q-638-000.0 | CA-Q-638 | 638E20208 | SPECIAL - 16" WATER MAIN DIP CLASS 52 MECHANICAL JOINTS AND FITTINGS |  |  | Is the pipe being properly stored/staged/handled? |  | 0 |  |  | 0 | 10/1/2020 | Hydraulics
CA-Q-638-000.0 | CA-Q-638 | 638E20208 | SPECIAL - 16" WATER MAIN DIP CLASS 52 MECHANICAL JOINTS AND FITTINGS |  |  | Is the tracer tape being installed correctly? |  | 0 |  |  | 0 | 10/1/2020 | Hydraulics
CA-Q-638-000.0 | CA-Q-638 | 638E20208 | SPECIAL - 16" WATER MAIN DIP CLASS 52 MECHANICAL JOINTS AND FITTINGS |  |  | Are thrust blocks, wedges and blocking being used to restrain the pipe, couplings, joints and devices? |  | 0 |  |  | 0 | 10/1/2020 | Hydraulics
CA-Q-638-000.0 | CA-Q-638 | 638E20208 | SPECIAL - 16" WATER MAIN DIP CLASS 52 MECHANICAL JOINTS AND FITTINGS |  |  | Are the joints being installed per the manufacturer's recommendations? |  | 0 |  |  | 0 | 10/1/2020 | Hydraulics
CA-Q-638-000.0 | CA-Q-638 | 638E20208 | SPECIAL - 16" WATER MAIN DIP CLASS 52 MECHANICAL JOINTS AND FITTINGS |  |  | Is the backfill consistent with the installation plan or utility owner's details? |  | 0 |  |  | 0 | 10/1/2020 | Hydraulics
CA-Q-638-000.0 | CA-Q-638 | 638E20208 | SPECIAL - 16" WATER MAIN DIP CLASS 52 MECHANICAL JOINTS AND FITTINGS |  |  | If a casing pipe is required, was the pipe installed on blocks or chokes per the plan detail? |  | 0 |  |  | 0 | 10/1/2020 | Hydraulics
CA-Q-638-000.0 | CA-Q-638 | 638E20208 | SPECIAL - 16" WATER MAIN DIP CLASS 52 MECHANICAL JOINTS AND FITTINGS |  |  | Is the Contractor inspecting and cleaning the pipe valves prior to installation? |  | 0 |  |  | 0 | 10/1/2020 | Hydraulics
CA-Q-638-000.0 | CA-Q-638 | 638E20208 | SPECIAL - 16" WATER MAIN DIP CLASS 52 MECHANICAL JOINTS AND FITTINGS |  |  | Was the hydrostatic test calculated, documented and run correctly? Record testing (Photo Documentation Required) |  | 0 |  |  | 0 | 10/1/2020 | Hydraulics
CA-Q-638-000.0 | CA-Q-638 | 638E20208 | SPECIAL - 16" WATER MAIN DIP CLASS 52 MECHANICAL JOINTS AND FITTINGS |  |  | Was the pipe disinfected per AWWA? Record disinfection. (Photo Documentation Required) |  | 0 |  |  | 0 | 10/1/2020 | Hydraulics
CA-Q-638-000.0 | CA-Q-638 | 638E20210 | SPECIAL - 16" WATER MAIN DIP CLASS 52 BALL AND SOCKET JOINTS AND FITTINGS |  |  | Was an installation plan submitted for all new installations? Installation plans should used the CA-P-1A form. |  | 0 |  |  | 0 | 10/1/2020 | Hydraulics
CA-Q-638-000.0 | CA-Q-638 | 638E20210 | SPECIAL - 16" WATER MAIN DIP CLASS 52 BALL AND SOCKET JOINTS AND FITTINGS |  |  | If no installation plan was submitted, were the utility owner details included in the plans? |  | 0 |  |  | 0 | 10/1/2020 | Hydraulics
CA-Q-638-000.0 | CA-Q-638 | 638E20210 | SPECIAL - 16" WATER MAIN DIP CLASS 52 BALL AND SOCKET JOINTS AND FITTINGS |  |  | Do the materials conform to the corresponding Material Specs? |  | 0 |  |  | 0 | 10/1/2020 | Hydraulics
CA-Q-638-000.0 | CA-Q-638 | 638E20210 | SPECIAL - 16" WATER MAIN DIP CLASS 52 BALL AND SOCKET JOINTS AND FITTINGS |  |  | Were the required notifications made and documented? |  | 0 |  |  | 0 | 10/1/2020 | Hydraulics
CA-Q-638-000.0 | CA-Q-638 | 638E20210 | SPECIAL - 16" WATER MAIN DIP CLASS 52 BALL AND SOCKET JOINTS AND FITTINGS |  |  | Are intersecting utilities/structures properly braced and supported? |  | 0 |  |  | 0 | 10/1/2020 | Hydraulics
CA-Q-638-000.0 | CA-Q-638 | 638E20210 | SPECIAL - 16" WATER MAIN DIP CLASS 52 BALL AND SOCKET JOINTS AND FITTINGS |  |  | Is the trench width correct (6 to 12" each side of pipe)? |  | 0 |  |  | 0 | 10/1/2020 | Hydraulics
CA-Q-638-000.0 | CA-Q-638 | 638E20210 | SPECIAL - 16" WATER MAIN DIP CLASS 52 BALL AND SOCKET JOINTS AND FITTINGS |  |  | Does the Excavation accommodate the pipe bell and allow the barrel to directly rest on the trench floor? |  | 0 |  |  | 0 | 10/1/2020 | Hydraulics
CA-Q-638-000.0 | CA-Q-638 | 638E20210 | SPECIAL - 16" WATER MAIN DIP CLASS 52 BALL AND SOCKET JOINTS AND FITTINGS |  |  | Is the trench properly protected w/ sheeting and/or bracing? |  | 0 |  |  | 0 | 10/1/2020 | Hydraulics
CA-Q-638-000.0 | CA-Q-638 | 638E20210 | SPECIAL - 16" WATER MAIN DIP CLASS 52 BALL AND SOCKET JOINTS AND FITTINGS |  |  | Is the structural bedding installed correctly (4-inch thick) |  | 0 |  |  | 0 | 10/1/2020 | Hydraulics
CA-Q-638-000.0 | CA-Q-638 | 638E20210 | SPECIAL - 16" WATER MAIN DIP CLASS 52 BALL AND SOCKET JOINTS AND FITTINGS |  |  | Is water encountered in the trench being appropriately dewatered during placement? |  | 0 |  |  | 0 | 10/1/2020 | Hydraulics
CA-Q-638-000.0 | CA-Q-638 | 638E20210 | SPECIAL - 16" WATER MAIN DIP CLASS 52 BALL AND SOCKET JOINTS AND FITTINGS |  |  | Is the pipe being properly stored/staged/handled? |  | 0 |  |  | 0 | 10/1/2020 | Hydraulics
CA-Q-638-000.0 | CA-Q-638 | 638E20210 | SPECIAL - 16" WATER MAIN DIP CLASS 52 BALL AND SOCKET JOINTS AND FITTINGS |  |  | Is the tracer tape being installed correctly? |  | 0 |  |  | 0 | 10/1/2020 | Hydraulics
CA-Q-638-000.0 | CA-Q-638 | 638E20210 | SPECIAL - 16" WATER MAIN DIP CLASS 52 BALL AND SOCKET JOINTS AND FITTINGS |  |  | Are thrust blocks, wedges and blocking being used to restrain the pipe, couplings, joints and devices? |  | 0 |  |  | 0 | 10/1/2020 | Hydraulics
CA-Q-638-000.0 | CA-Q-638 | 638E20210 | SPECIAL - 16" WATER MAIN DIP CLASS 52 BALL AND SOCKET JOINTS AND FITTINGS |  |  | Are the joints being installed per the manufacturer's recommendations? |  | 0 |  |  | 0 | 10/1/2020 | Hydraulics
CA-Q-638-000.0 | CA-Q-638 | 638E20210 | SPECIAL - 16" WATER MAIN DIP CLASS 52 BALL AND SOCKET JOINTS AND FITTINGS |  |  | Is the backfill consistent with the installation plan or utility owner's details? |  | 0 |  |  | 0 | 10/1/2020 | Hydraulics
CA-Q-638-000.0 | CA-Q-638 | 638E20210 | SPECIAL - 16" WATER MAIN DIP CLASS 52 BALL AND SOCKET JOINTS AND FITTINGS |  |  | If a casing pipe is required, was the pipe installed on blocks or chokes per the plan detail? |  | 0 |  |  | 0 | 10/1/2020 | Hydraulics
CA-Q-638-000.0 | CA-Q-638 | 638E20210 | SPECIAL - 16" WATER MAIN DIP CLASS 52 BALL AND SOCKET JOINTS AND FITTINGS |  |  | Is the Contractor inspecting and cleaning the pipe valves prior to installation? |  | 0 |  |  | 0 | 10/1/2020 | Hydraulics
CA-Q-638-000.0 | CA-Q-638 | 638E20210 | SPECIAL - 16" WATER MAIN DIP CLASS 52 BALL AND SOCKET JOINTS AND FITTINGS |  |  | Was the hydrostatic test calculated, documented and run correctly? Record testing (Photo Documentation Required) |  | 0 |  |  | 0 | 10/1/2020 | Hydraulics
CA-Q-638-000.0 | CA-Q-638 | 638E20210 | SPECIAL - 16" WATER MAIN DIP CLASS 52 BALL AND SOCKET JOINTS AND FITTINGS |  |  | Was the pipe disinfected per AWWA? Record disinfection. (Photo Documentation Required) |  | 0 |  |  | 0 | 10/1/2020 | Hydraulics
CA-Q-638-000.0 | CA-Q-638 | 638E20212 | SPECIAL - 16" WATER MAIN DIP CLASS 52 BOLTLESS RESTRAINED JOINTS AND FITTINGS |  |  | Was an installation plan submitted for all new installations? Installation plans should used the CA-P-1A form. |  | 0 |  |  | 0 | 10/1/2020 | Hydraulics
CA-Q-638-000.0 | CA-Q-638 | 638E20212 | SPECIAL - 16" WATER MAIN DIP CLASS 52 BOLTLESS RESTRAINED JOINTS AND FITTINGS |  |  | If no installation plan was submitted, were the utility owner details included in the plans? |  | 0 |  |  | 0 | 10/1/2020 | Hydraulics
CA-Q-638-000.0 | CA-Q-638 | 638E20212 | SPECIAL - 16" WATER MAIN DIP CLASS 52 BOLTLESS RESTRAINED JOINTS AND FITTINGS |  |  | Do the materials conform to the corresponding Material Specs? |  | 0 |  |  | 0 | 10/1/2020 | Hydraulics
CA-Q-638-000.0 | CA-Q-638 | 638E20212 | SPECIAL - 16" WATER MAIN DIP CLASS 52 BOLTLESS RESTRAINED JOINTS AND FITTINGS |  |  | Were the required notifications made and documented? |  | 0 |  |  | 0 | 10/1/2020 | Hydraulics
CA-Q-638-000.0 | CA-Q-638 | 638E20212 | SPECIAL - 16" WATER MAIN DIP CLASS 52 BOLTLESS RESTRAINED JOINTS AND FITTINGS |  |  | Are intersecting utilities/structures properly braced and supported? |  | 0 |  |  | 0 | 10/1/2020 | Hydraulics
CA-Q-638-000.0 | CA-Q-638 | 638E20212 | SPECIAL - 16" WATER MAIN DIP CLASS 52 BOLTLESS RESTRAINED JOINTS AND FITTINGS |  |  | Is the trench width correct (6 to 12" each side of pipe)? |  | 0 |  |  | 0 | 10/1/2020 | Hydraulics
CA-Q-638-000.0 | CA-Q-638 | 638E20212 | SPECIAL - 16" WATER MAIN DIP CLASS 52 BOLTLESS RESTRAINED JOINTS AND FITTINGS |  |  | Does the Excavation accommodate the pipe bell and allow the barrel to directly rest on the trench floor? |  | 0 |  |  | 0 | 10/1/2020 | Hydraulics
CA-Q-638-000.0 | CA-Q-638 | 638E20212 | SPECIAL - 16" WATER MAIN DIP CLASS 52 BOLTLESS RESTRAINED JOINTS AND FITTINGS |  |  | Is the trench properly protected w/ sheeting and/or bracing? |  | 0 |  |  | 0 | 10/1/2020 | Hydraulics
CA-Q-638-000.0 | CA-Q-638 | 638E20212 | SPECIAL - 16" WATER MAIN DIP CLASS 52 BOLTLESS RESTRAINED JOINTS AND FITTINGS |  |  | Is the structural bedding installed correctly (4-inch thick) |  | 0 |  |  | 0 | 10/1/2020 | Hydraulics
CA-Q-638-000.0 | CA-Q-638 | 638E20212 | SPECIAL - 16" WATER MAIN DIP CLASS 52 BOLTLESS RESTRAINED JOINTS AND FITTINGS |  |  | Is water encountered in the trench being appropriately dewatered during placement? |  | 0 |  |  | 0 | 10/1/2020 | Hydraulics
CA-Q-638-000.0 | CA-Q-638 | 638E20212 | SPECIAL - 16" WATER MAIN DIP CLASS 52 BOLTLESS RESTRAINED JOINTS AND FITTINGS |  |  | Is the pipe being properly stored/staged/handled? |  | 0 |  |  | 0 | 10/1/2020 | Hydraulics
CA-Q-638-000.0 | CA-Q-638 | 638E20212 | SPECIAL - 16" WATER MAIN DIP CLASS 52 BOLTLESS RESTRAINED JOINTS AND FITTINGS |  |  | Is the tracer tape being installed correctly? |  | 0 |  |  | 0 | 10/1/2020 | Hydraulics
CA-Q-638-000.0 | CA-Q-638 | 638E20212 | SPECIAL - 16" WATER MAIN DIP CLASS 52 BOLTLESS RESTRAINED JOINTS AND FITTINGS |  |  | Are thrust blocks, wedges and blocking being used to restrain the pipe, couplings, joints and devices? |  | 0 |  |  | 0 | 10/1/2020 | Hydraulics
CA-Q-638-000.0 | CA-Q-638 | 638E20212 | SPECIAL - 16" WATER MAIN DIP CLASS 52 BOLTLESS RESTRAINED JOINTS AND FITTINGS |  |  | Are the joints being installed per the manufacturer's recommendations? |  | 0 |  |  | 0 | 10/1/2020 | Hydraulics
CA-Q-638-000.0 | CA-Q-638 | 638E20212 | SPECIAL - 16" WATER MAIN DIP CLASS 52 BOLTLESS RESTRAINED JOINTS AND FITTINGS |  |  | Is the backfill consistent with the installation plan or utility owner's details? |  | 0 |  |  | 0 | 10/1/2020 | Hydraulics
CA-Q-638-000.0 | CA-Q-638 | 638E20212 | SPECIAL - 16" WATER MAIN DIP CLASS 52 BOLTLESS RESTRAINED JOINTS AND FITTINGS |  |  | If a casing pipe is required, was the pipe installed on blocks or chokes per the plan detail? |  | 0 |  |  | 0 | 10/1/2020 | Hydraulics
CA-Q-638-000.0 | CA-Q-638 | 638E20212 | SPECIAL - 16" WATER MAIN DIP CLASS 52 BOLTLESS RESTRAINED JOINTS AND FITTINGS |  |  | Is the Contractor inspecting and cleaning the pipe valves prior to installation? |  | 0 |  |  | 0 | 10/1/2020 | Hydraulics
CA-Q-638-000.0 | CA-Q-638 | 638E20212 | SPECIAL - 16" WATER MAIN DIP CLASS 52 BOLTLESS RESTRAINED JOINTS AND FITTINGS |  |  | Was the hydrostatic test calculated, documented and run correctly? Record testing (Photo Documentation Required) |  | 0 |  |  | 0 | 10/1/2020 | Hydraulics
CA-Q-638-000.0 | CA-Q-638 | 638E20212 | SPECIAL - 16" WATER MAIN DIP CLASS 52 BOLTLESS RESTRAINED JOINTS AND FITTINGS |  |  | Was the pipe disinfected per AWWA? Record disinfection. (Photo Documentation Required) |  | 0 |  |  | 0 | 10/1/2020 | Hydraulics
CA-Q-638-000.0 | CA-Q-638 | 638E20214 | SPECIAL - 16" WATER MAIN DIP CLASS 52 PUSH ON JOINTS AND FITTINGS |  |  | Was an installation plan submitted for all new installations? Installation plans should used the CA-P-1A form. |  | 0 |  |  | 0 | 10/1/2020 | Hydraulics
CA-Q-638-000.0 | CA-Q-638 | 638E20214 | SPECIAL - 16" WATER MAIN DIP CLASS 52 PUSH ON JOINTS AND FITTINGS |  |  | If no installation plan was submitted, were the utility owner details included in the plans? |  | 0 |  |  | 0 | 10/1/2020 | Hydraulics
CA-Q-638-000.0 | CA-Q-638 | 638E20214 | SPECIAL - 16" WATER MAIN DIP CLASS 52 PUSH ON JOINTS AND FITTINGS |  |  | Do the materials conform to the corresponding Material Specs? |  | 0 |  |  | 0 | 10/1/2020 | Hydraulics
CA-Q-638-000.0 | CA-Q-638 | 638E20214 | SPECIAL - 16" WATER MAIN DIP CLASS 52 PUSH ON JOINTS AND FITTINGS |  |  | Were the required notifications made and documented? |  | 0 |  |  | 0 | 10/1/2020 | Hydraulics
CA-Q-638-000.0 | CA-Q-638 | 638E20214 | SPECIAL - 16" WATER MAIN DIP CLASS 52 PUSH ON JOINTS AND FITTINGS |  |  | Are intersecting utilities/structures properly braced and supported? |  | 0 |  |  | 0 | 10/1/2020 | Hydraulics
CA-Q-638-000.0 | CA-Q-638 | 638E20214 | SPECIAL - 16" WATER MAIN DIP CLASS 52 PUSH ON JOINTS AND FITTINGS |  |  | Is the trench width correct (6 to 12" each side of pipe)? |  | 0 |  |  | 0 | 10/1/2020 | Hydraulics
CA-Q-638-000.0 | CA-Q-638 | 638E20214 | SPECIAL - 16" WATER MAIN DIP CLASS 52 PUSH ON JOINTS AND FITTINGS |  |  | Does the Excavation accommodate the pipe bell and allow the barrel to directly rest on the trench floor? |  | 0 |  |  | 0 | 10/1/2020 | Hydraulics
CA-Q-638-000.0 | CA-Q-638 | 638E20214 | SPECIAL - 16" WATER MAIN DIP CLASS 52 PUSH ON JOINTS AND FITTINGS |  |  | Is the trench properly protected w/ sheeting and/or bracing? |  | 0 |  |  | 0 | 10/1/2020 | Hydraulics
CA-Q-638-000.0 | CA-Q-638 | 638E20214 | SPECIAL - 16" WATER MAIN DIP CLASS 52 PUSH ON JOINTS AND FITTINGS |  |  | Is the structural bedding installed correctly (4-inch thick) |  | 0 |  |  | 0 | 10/1/2020 | Hydraulics
CA-Q-638-000.0 | CA-Q-638 | 638E20214 | SPECIAL - 16" WATER MAIN DIP CLASS 52 PUSH ON JOINTS AND FITTINGS |  |  | Is water encountered in the trench being appropriately dewatered during placement? |  | 0 |  |  | 0 | 10/1/2020 | Hydraulics
CA-Q-638-000.0 | CA-Q-638 | 638E20214 | SPECIAL - 16" WATER MAIN DIP CLASS 52 PUSH ON JOINTS AND FITTINGS |  |  | Is the pipe being properly stored/staged/handled? |  | 0 |  |  | 0 | 10/1/2020 | Hydraulics
CA-Q-638-000.0 | CA-Q-638 | 638E20214 | SPECIAL - 16" WATER MAIN DIP CLASS 52 PUSH ON JOINTS AND FITTINGS |  |  | Is the tracer tape being installed correctly? |  | 0 |  |  | 0 | 10/1/2020 | Hydraulics
CA-Q-638-000.0 | CA-Q-638 | 638E20214 | SPECIAL - 16" WATER MAIN DIP CLASS 52 PUSH ON JOINTS AND FITTINGS |  |  | Are thrust blocks, wedges and blocking being used to restrain the pipe, couplings, joints and devices? |  | 0 |  |  | 0 | 10/1/2020 | Hydraulics
CA-Q-638-000.0 | CA-Q-638 | 638E20214 | SPECIAL - 16" WATER MAIN DIP CLASS 52 PUSH ON JOINTS AND FITTINGS |  |  | Are the joints being installed per the manufacturer's recommendations? |  | 0 |  |  | 0 | 10/1/2020 | Hydraulics
CA-Q-638-000.0 | CA-Q-638 | 638E20214 | SPECIAL - 16" WATER MAIN DIP CLASS 52 PUSH ON JOINTS AND FITTINGS |  |  | Is the backfill consistent with the installation plan or utility owner's details? |  | 0 |  |  | 0 | 10/1/2020 | Hydraulics
CA-Q-638-000.0 | CA-Q-638 | 638E20214 | SPECIAL - 16" WATER MAIN DIP CLASS 52 PUSH ON JOINTS AND FITTINGS |  |  | If a casing pipe is required, was the pipe installed on blocks or chokes per the plan detail? |  | 0 |  |  | 0 | 10/1/2020 | Hydraulics
CA-Q-638-000.0 | CA-Q-638 | 638E20214 | SPECIAL - 16" WATER MAIN DIP CLASS 52 PUSH ON JOINTS AND FITTINGS |  |  | Is the Contractor inspecting and cleaning the pipe valves prior to installation? |  | 0 |  |  | 0 | 10/1/2020 | Hydraulics
CA-Q-638-000.0 | CA-Q-638 | 638E20214 | SPECIAL - 16" WATER MAIN DIP CLASS 52 PUSH ON JOINTS AND FITTINGS |  |  | Was the hydrostatic test calculated, documented and run correctly? Record testing (Photo Documentation Required) |  | 0 |  |  | 0 | 10/1/2020 | Hydraulics
CA-Q-638-000.0 | CA-Q-638 | 638E20214 | SPECIAL - 16" WATER MAIN DIP CLASS 52 PUSH ON JOINTS AND FITTINGS |  |  | Was the pipe disinfected per AWWA? Record disinfection. (Photo Documentation Required) |  | 0 |  |  | 0 | 10/1/2020 | Hydraulics
CA-Q-638-000.0 | CA-Q-638 | 638E20216 | SPECIAL - 16" WATER MAIN DIP CLASS 53 MECHANICAL JOINTS AND FITTINGS |  |  | Was an installation plan submitted for all new installations? Installation plans should used the CA-P-1A form. |  | 0 |  |  | 0 | 10/1/2020 | Hydraulics
CA-Q-638-000.0 | CA-Q-638 | 638E20216 | SPECIAL - 16" WATER MAIN DIP CLASS 53 MECHANICAL JOINTS AND FITTINGS |  |  | If no installation plan was submitted, were the utility owner details included in the plans? |  | 0 |  |  | 0 | 10/1/2020 | Hydraulics
CA-Q-638-000.0 | CA-Q-638 | 638E20216 | SPECIAL - 16" WATER MAIN DIP CLASS 53 MECHANICAL JOINTS AND FITTINGS |  |  | Do the materials conform to the corresponding Material Specs? |  | 0 |  |  | 0 | 10/1/2020 | Hydraulics
CA-Q-638-000.0 | CA-Q-638 | 638E20216 | SPECIAL - 16" WATER MAIN DIP CLASS 53 MECHANICAL JOINTS AND FITTINGS |  |  | Were the required notifications made and documented? |  | 0 |  |  | 0 | 10/1/2020 | Hydraulics
CA-Q-638-000.0 | CA-Q-638 | 638E20216 | SPECIAL - 16" WATER MAIN DIP CLASS 53 MECHANICAL JOINTS AND FITTINGS |  |  | Are intersecting utilities/structures properly braced and supported? |  | 0 |  |  | 0 | 10/1/2020 | Hydraulics
CA-Q-638-000.0 | CA-Q-638 | 638E20216 | SPECIAL - 16" WATER MAIN DIP CLASS 53 MECHANICAL JOINTS AND FITTINGS |  |  | Is the trench width correct (6 to 12" each side of pipe)? |  | 0 |  |  | 0 | 10/1/2020 | Hydraulics
CA-Q-638-000.0 | CA-Q-638 | 638E20216 | SPECIAL - 16" WATER MAIN DIP CLASS 53 MECHANICAL JOINTS AND FITTINGS |  |  | Does the Excavation accommodate the pipe bell and allow the barrel to directly rest on the trench floor? |  | 0 |  |  | 0 | 10/1/2020 | Hydraulics
CA-Q-638-000.0 | CA-Q-638 | 638E20216 | SPECIAL - 16" WATER MAIN DIP CLASS 53 MECHANICAL JOINTS AND FITTINGS |  |  | Is the trench properly protected w/ sheeting and/or bracing? |  | 0 |  |  | 0 | 10/1/2020 | Hydraulics
CA-Q-638-000.0 | CA-Q-638 | 638E20216 | SPECIAL - 16" WATER MAIN DIP CLASS 53 MECHANICAL JOINTS AND FITTINGS |  |  | Is the structural bedding installed correctly (4-inch thick) |  | 0 |  |  | 0 | 10/1/2020 | Hydraulics
CA-Q-638-000.0 | CA-Q-638 | 638E20216 | SPECIAL - 16" WATER MAIN DIP CLASS 53 MECHANICAL JOINTS AND FITTINGS |  |  | Is water encountered in the trench being appropriately dewatered during placement? |  | 0 |  |  | 0 | 10/1/2020 | Hydraulics
CA-Q-638-000.0 | CA-Q-638 | 638E20216 | SPECIAL - 16" WATER MAIN DIP CLASS 53 MECHANICAL JOINTS AND FITTINGS |  |  | Is the pipe being properly stored/staged/handled? |  | 0 |  |  | 0 | 10/1/2020 | Hydraulics
CA-Q-638-000.0 | CA-Q-638 | 638E20216 | SPECIAL - 16" WATER MAIN DIP CLASS 53 MECHANICAL JOINTS AND FITTINGS |  |  | Is the tracer tape being installed correctly? |  | 0 |  |  | 0 | 10/1/2020 | Hydraulics
CA-Q-638-000.0 | CA-Q-638 | 638E20216 | SPECIAL - 16" WATER MAIN DIP CLASS 53 MECHANICAL JOINTS AND FITTINGS |  |  | Are thrust blocks, wedges and blocking being used to restrain the pipe, couplings, joints and devices? |  | 0 |  |  | 0 | 10/1/2020 | Hydraulics
CA-Q-638-000.0 | CA-Q-638 | 638E20216 | SPECIAL - 16" WATER MAIN DIP CLASS 53 MECHANICAL JOINTS AND FITTINGS |  |  | Are the joints being installed per the manufacturer's recommendations? |  | 0 |  |  | 0 | 10/1/2020 | Hydraulics
CA-Q-638-000.0 | CA-Q-638 | 638E20216 | SPECIAL - 16" WATER MAIN DIP CLASS 53 MECHANICAL JOINTS AND FITTINGS |  |  | Is the backfill consistent with the installation plan or utility owner's details? |  | 0 |  |  | 0 | 10/1/2020 | Hydraulics
CA-Q-638-000.0 | CA-Q-638 | 638E20216 | SPECIAL - 16" WATER MAIN DIP CLASS 53 MECHANICAL JOINTS AND FITTINGS |  |  | If a casing pipe is required, was the pipe installed on blocks or chokes per the plan detail? |  | 0 |  |  | 0 | 10/1/2020 | Hydraulics
CA-Q-638-000.0 | CA-Q-638 | 638E20216 | SPECIAL - 16" WATER MAIN DIP CLASS 53 MECHANICAL JOINTS AND FITTINGS |  |  | Is the Contractor inspecting and cleaning the pipe valves prior to installation? |  | 0 |  |  | 0 | 10/1/2020 | Hydraulics
CA-Q-638-000.0 | CA-Q-638 | 638E20216 | SPECIAL - 16" WATER MAIN DIP CLASS 53 MECHANICAL JOINTS AND FITTINGS |  |  | Was the hydrostatic test calculated, documented and run correctly? Record testing (Photo Documentation Required) |  | 0 |  |  | 0 | 10/1/2020 | Hydraulics
CA-Q-638-000.0 | CA-Q-638 | 638E20216 | SPECIAL - 16" WATER MAIN DIP CLASS 53 MECHANICAL JOINTS AND FITTINGS |  |  | Was the pipe disinfected per AWWA? Record disinfection. (Photo Documentation Required) |  | 0 |  |  | 0 | 10/1/2020 | Hydraulics
CA-Q-638-000.0 | CA-Q-638 | 638E20218 | SPECIAL - 16" WATER MAIN DIP CLASS 53 BALL AND SOCKET JOINTS AND FITTINGS |  |  | Was an installation plan submitted for all new installations? Installation plans should used the CA-P-1A form. |  | 0 |  |  | 0 | 10/1/2020 | Hydraulics
CA-Q-638-000.0 | CA-Q-638 | 638E20218 | SPECIAL - 16" WATER MAIN DIP CLASS 53 BALL AND SOCKET JOINTS AND FITTINGS |  |  | If no installation plan was submitted, were the utility owner details included in the plans? |  | 0 |  |  | 0 | 10/1/2020 | Hydraulics
CA-Q-638-000.0 | CA-Q-638 | 638E20218 | SPECIAL - 16" WATER MAIN DIP CLASS 53 BALL AND SOCKET JOINTS AND FITTINGS |  |  | Do the materials conform to the corresponding Material Specs? |  | 0 |  |  | 0 | 10/1/2020 | Hydraulics
CA-Q-638-000.0 | CA-Q-638 | 638E20218 | SPECIAL - 16" WATER MAIN DIP CLASS 53 BALL AND SOCKET JOINTS AND FITTINGS |  |  | Were the required notifications made and documented? |  | 0 |  |  | 0 | 10/1/2020 | Hydraulics
CA-Q-638-000.0 | CA-Q-638 | 638E20218 | SPECIAL - 16" WATER MAIN DIP CLASS 53 BALL AND SOCKET JOINTS AND FITTINGS |  |  | Are intersecting utilities/structures properly braced and supported? |  | 0 |  |  | 0 | 10/1/2020 | Hydraulics
CA-Q-638-000.0 | CA-Q-638 | 638E20218 | SPECIAL - 16" WATER MAIN DIP CLASS 53 BALL AND SOCKET JOINTS AND FITTINGS |  |  | Is the trench width correct (6 to 12" each side of pipe)? |  | 0 |  |  | 0 | 10/1/2020 | Hydraulics
CA-Q-638-000.0 | CA-Q-638 | 638E20218 | SPECIAL - 16" WATER MAIN DIP CLASS 53 BALL AND SOCKET JOINTS AND FITTINGS |  |  | Does the Excavation accommodate the pipe bell and allow the barrel to directly rest on the trench floor? |  | 0 |  |  | 0 | 10/1/2020 | Hydraulics
CA-Q-638-000.0 | CA-Q-638 | 638E20218 | SPECIAL - 16" WATER MAIN DIP CLASS 53 BALL AND SOCKET JOINTS AND FITTINGS |  |  | Is the trench properly protected w/ sheeting and/or bracing? |  | 0 |  |  | 0 | 10/1/2020 | Hydraulics
CA-Q-638-000.0 | CA-Q-638 | 638E20218 | SPECIAL - 16" WATER MAIN DIP CLASS 53 BALL AND SOCKET JOINTS AND FITTINGS |  |  | Is the structural bedding installed correctly (4-inch thick) |  | 0 |  |  | 0 | 10/1/2020 | Hydraulics
CA-Q-638-000.0 | CA-Q-638 | 638E20218 | SPECIAL - 16" WATER MAIN DIP CLASS 53 BALL AND SOCKET JOINTS AND FITTINGS |  |  | Is water encountered in the trench being appropriately dewatered during placement? |  | 0 |  |  | 0 | 10/1/2020 | Hydraulics
CA-Q-638-000.0 | CA-Q-638 | 638E20218 | SPECIAL - 16" WATER MAIN DIP CLASS 53 BALL AND SOCKET JOINTS AND FITTINGS |  |  | Is the pipe being properly stored/staged/handled? |  | 0 |  |  | 0 | 10/1/2020 | Hydraulics
CA-Q-638-000.0 | CA-Q-638 | 638E20218 | SPECIAL - 16" WATER MAIN DIP CLASS 53 BALL AND SOCKET JOINTS AND FITTINGS |  |  | Is the tracer tape being installed correctly? |  | 0 |  |  | 0 | 10/1/2020 | Hydraulics
CA-Q-638-000.0 | CA-Q-638 | 638E20218 | SPECIAL - 16" WATER MAIN DIP CLASS 53 BALL AND SOCKET JOINTS AND FITTINGS |  |  | Are thrust blocks, wedges and blocking being used to restrain the pipe, couplings, joints and devices? |  | 0 |  |  | 0 | 10/1/2020 | Hydraulics
CA-Q-638-000.0 | CA-Q-638 | 638E20218 | SPECIAL - 16" WATER MAIN DIP CLASS 53 BALL AND SOCKET JOINTS AND FITTINGS |  |  | Are the joints being installed per the manufacturer's recommendations? |  | 0 |  |  | 0 | 10/1/2020 | Hydraulics
CA-Q-638-000.0 | CA-Q-638 | 638E20218 | SPECIAL - 16" WATER MAIN DIP CLASS 53 BALL AND SOCKET JOINTS AND FITTINGS |  |  | Is the backfill consistent with the installation plan or utility owner's details? |  | 0 |  |  | 0 | 10/1/2020 | Hydraulics
CA-Q-638-000.0 | CA-Q-638 | 638E20218 | SPECIAL - 16" WATER MAIN DIP CLASS 53 BALL AND SOCKET JOINTS AND FITTINGS |  |  | If a casing pipe is required, was the pipe installed on blocks or chokes per the plan detail? |  | 0 |  |  | 0 | 10/1/2020 | Hydraulics
CA-Q-638-000.0 | CA-Q-638 | 638E20218 | SPECIAL - 16" WATER MAIN DIP CLASS 53 BALL AND SOCKET JOINTS AND FITTINGS |  |  | Is the Contractor inspecting and cleaning the pipe valves prior to installation? |  | 0 |  |  | 0 | 10/1/2020 | Hydraulics
CA-Q-638-000.0 | CA-Q-638 | 638E20218 | SPECIAL - 16" WATER MAIN DIP CLASS 53 BALL AND SOCKET JOINTS AND FITTINGS |  |  | Was the hydrostatic test calculated, documented and run correctly? Record testing (Photo Documentation Required) |  | 0 |  |  | 0 | 10/1/2020 | Hydraulics
CA-Q-638-000.0 | CA-Q-638 | 638E20218 | SPECIAL - 16" WATER MAIN DIP CLASS 53 BALL AND SOCKET JOINTS AND FITTINGS |  |  | Was the pipe disinfected per AWWA? Record disinfection. (Photo Documentation Required) |  | 0 |  |  | 0 | 10/1/2020 | Hydraulics
CA-Q-638-000.0 | CA-Q-638 | 638E20220 | SPECIAL - 16" WATER MAIN DIP CLASS 53 BOLTLESS RESTRAINED JOINTS AND FITTINGS |  |  | Was an installation plan submitted for all new installations? Installation plans should used the CA-P-1A form. |  | 0 |  |  | 0 | 10/1/2020 | Hydraulics
CA-Q-638-000.0 | CA-Q-638 | 638E20220 | SPECIAL - 16" WATER MAIN DIP CLASS 53 BOLTLESS RESTRAINED JOINTS AND FITTINGS |  |  | If no installation plan was submitted, were the utility owner details included in the plans? |  | 0 |  |  | 0 | 10/1/2020 | Hydraulics
CA-Q-638-000.0 | CA-Q-638 | 638E20220 | SPECIAL - 16" WATER MAIN DIP CLASS 53 BOLTLESS RESTRAINED JOINTS AND FITTINGS |  |  | Do the materials conform to the corresponding Material Specs? |  | 0 |  |  | 0 | 10/1/2020 | Hydraulics
CA-Q-638-000.0 | CA-Q-638 | 638E20220 | SPECIAL - 16" WATER MAIN DIP CLASS 53 BOLTLESS RESTRAINED JOINTS AND FITTINGS |  |  | Were the required notifications made and documented? |  | 0 |  |  | 0 | 10/1/2020 | Hydraulics
CA-Q-638-000.0 | CA-Q-638 | 638E20220 | SPECIAL - 16" WATER MAIN DIP CLASS 53 BOLTLESS RESTRAINED JOINTS AND FITTINGS |  |  | Are intersecting utilities/structures properly braced and supported? |  | 0 |  |  | 0 | 10/1/2020 | Hydraulics
CA-Q-638-000.0 | CA-Q-638 | 638E20220 | SPECIAL - 16" WATER MAIN DIP CLASS 53 BOLTLESS RESTRAINED JOINTS AND FITTINGS |  |  | Is the trench width correct (6 to 12" each side of pipe)? |  | 0 |  |  | 0 | 10/1/2020 | Hydraulics
CA-Q-638-000.0 | CA-Q-638 | 638E20220 | SPECIAL - 16" WATER MAIN DIP CLASS 53 BOLTLESS RESTRAINED JOINTS AND FITTINGS |  |  | Does the Excavation accommodate the pipe bell and allow the barrel to directly rest on the trench floor? |  | 0 |  |  | 0 | 10/1/2020 | Hydraulics
CA-Q-638-000.0 | CA-Q-638 | 638E20220 | SPECIAL - 16" WATER MAIN DIP CLASS 53 BOLTLESS RESTRAINED JOINTS AND FITTINGS |  |  | Is the trench properly protected w/ sheeting and/or bracing? |  | 0 |  |  | 0 | 10/1/2020 | Hydraulics
CA-Q-638-000.0 | CA-Q-638 | 638E20220 | SPECIAL - 16" WATER MAIN DIP CLASS 53 BOLTLESS RESTRAINED JOINTS AND FITTINGS |  |  | Is the structural bedding installed correctly (4-inch thick) |  | 0 |  |  | 0 | 10/1/2020 | Hydraulics
CA-Q-638-000.0 | CA-Q-638 | 638E20220 | SPECIAL - 16" WATER MAIN DIP CLASS 53 BOLTLESS RESTRAINED JOINTS AND FITTINGS |  |  | Is water encountered in the trench being appropriately dewatered during placement? |  | 0 |  |  | 0 | 10/1/2020 | Hydraulics
CA-Q-638-000.0 | CA-Q-638 | 638E20220 | SPECIAL - 16" WATER MAIN DIP CLASS 53 BOLTLESS RESTRAINED JOINTS AND FITTINGS |  |  | Is the pipe being properly stored/staged/handled? |  | 0 |  |  | 0 | 10/1/2020 | Hydraulics
CA-Q-638-000.0 | CA-Q-638 | 638E20220 | SPECIAL - 16" WATER MAIN DIP CLASS 53 BOLTLESS RESTRAINED JOINTS AND FITTINGS |  |  | Is the tracer tape being installed correctly? |  | 0 |  |  | 0 | 10/1/2020 | Hydraulics
CA-Q-638-000.0 | CA-Q-638 | 638E20220 | SPECIAL - 16" WATER MAIN DIP CLASS 53 BOLTLESS RESTRAINED JOINTS AND FITTINGS |  |  | Are thrust blocks, wedges and blocking being used to restrain the pipe, couplings, joints and devices? |  | 0 |  |  | 0 | 10/1/2020 | Hydraulics
CA-Q-638-000.0 | CA-Q-638 | 638E20220 | SPECIAL - 16" WATER MAIN DIP CLASS 53 BOLTLESS RESTRAINED JOINTS AND FITTINGS |  |  | Are the joints being installed per the manufacturer's recommendations? |  | 0 |  |  | 0 | 10/1/2020 | Hydraulics
CA-Q-638-000.0 | CA-Q-638 | 638E20220 | SPECIAL - 16" WATER MAIN DIP CLASS 53 BOLTLESS RESTRAINED JOINTS AND FITTINGS |  |  | Is the backfill consistent with the installation plan or utility owner's details? |  | 0 |  |  | 0 | 10/1/2020 | Hydraulics
CA-Q-638-000.0 | CA-Q-638 | 638E20220 | SPECIAL - 16" WATER MAIN DIP CLASS 53 BOLTLESS RESTRAINED JOINTS AND FITTINGS |  |  | If a casing pipe is required, was the pipe installed on blocks or chokes per the plan detail? |  | 0 |  |  | 0 | 10/1/2020 | Hydraulics
CA-Q-638-000.0 | CA-Q-638 | 638E20220 | SPECIAL - 16" WATER MAIN DIP CLASS 53 BOLTLESS RESTRAINED JOINTS AND FITTINGS |  |  | Is the Contractor inspecting and cleaning the pipe valves prior to installation? |  | 0 |  |  | 0 | 10/1/2020 | Hydraulics
CA-Q-638-000.0 | CA-Q-638 | 638E20220 | SPECIAL - 16" WATER MAIN DIP CLASS 53 BOLTLESS RESTRAINED JOINTS AND FITTINGS |  |  | Was the hydrostatic test calculated, documented and run correctly? Record testing (Photo Documentation Required) |  | 0 |  |  | 0 | 10/1/2020 | Hydraulics
CA-Q-638-000.0 | CA-Q-638 | 638E20220 | SPECIAL - 16" WATER MAIN DIP CLASS 53 BOLTLESS RESTRAINED JOINTS AND FITTINGS |  |  | Was the pipe disinfected per AWWA? Record disinfection. (Photo Documentation Required) |  | 0 |  |  | 0 | 10/1/2020 | Hydraulics
CA-Q-638-000.0 | CA-Q-638 | 638E20222 | SPECIAL - 16" WATER MAIN DIP CLASS 53 PUSH ON JOINTS AND FITTINGS |  |  | Was an installation plan submitted for all new installations? Installation plans should used the CA-P-1A form. |  | 0 |  |  | 0 | 10/1/2020 | Hydraulics
CA-Q-638-000.0 | CA-Q-638 | 638E20222 | SPECIAL - 16" WATER MAIN DIP CLASS 53 PUSH ON JOINTS AND FITTINGS |  |  | If no installation plan was submitted, were the utility owner details included in the plans? |  | 0 |  |  | 0 | 10/1/2020 | Hydraulics
CA-Q-638-000.0 | CA-Q-638 | 638E20222 | SPECIAL - 16" WATER MAIN DIP CLASS 53 PUSH ON JOINTS AND FITTINGS |  |  | Do the materials conform to the corresponding Material Specs? |  | 0 |  |  | 0 | 10/1/2020 | Hydraulics
CA-Q-638-000.0 | CA-Q-638 | 638E20222 | SPECIAL - 16" WATER MAIN DIP CLASS 53 PUSH ON JOINTS AND FITTINGS |  |  | Were the required notifications made and documented? |  | 0 |  |  | 0 | 10/1/2020 | Hydraulics
CA-Q-638-000.0 | CA-Q-638 | 638E20222 | SPECIAL - 16" WATER MAIN DIP CLASS 53 PUSH ON JOINTS AND FITTINGS |  |  | Are intersecting utilities/structures properly braced and supported? |  | 0 |  |  | 0 | 10/1/2020 | Hydraulics
CA-Q-638-000.0 | CA-Q-638 | 638E20222 | SPECIAL - 16" WATER MAIN DIP CLASS 53 PUSH ON JOINTS AND FITTINGS |  |  | Is the trench width correct (6 to 12" each side of pipe)? |  | 0 |  |  | 0 | 10/1/2020 | Hydraulics
CA-Q-638-000.0 | CA-Q-638 | 638E20222 | SPECIAL - 16" WATER MAIN DIP CLASS 53 PUSH ON JOINTS AND FITTINGS |  |  | Does the Excavation accommodate the pipe bell and allow the barrel to directly rest on the trench floor? |  | 0 |  |  | 0 | 10/1/2020 | Hydraulics
CA-Q-638-000.0 | CA-Q-638 | 638E20222 | SPECIAL - 16" WATER MAIN DIP CLASS 53 PUSH ON JOINTS AND FITTINGS |  |  | Is the trench properly protected w/ sheeting and/or bracing? |  | 0 |  |  | 0 | 10/1/2020 | Hydraulics
CA-Q-638-000.0 | CA-Q-638 | 638E20222 | SPECIAL - 16" WATER MAIN DIP CLASS 53 PUSH ON JOINTS AND FITTINGS |  |  | Is the structural bedding installed correctly (4-inch thick) |  | 0 |  |  | 0 | 10/1/2020 | Hydraulics
CA-Q-638-000.0 | CA-Q-638 | 638E20222 | SPECIAL - 16" WATER MAIN DIP CLASS 53 PUSH ON JOINTS AND FITTINGS |  |  | Is water encountered in the trench being appropriately dewatered during placement? |  | 0 |  |  | 0 | 10/1/2020 | Hydraulics
CA-Q-638-000.0 | CA-Q-638 | 638E20222 | SPECIAL - 16" WATER MAIN DIP CLASS 53 PUSH ON JOINTS AND FITTINGS |  |  | Is the pipe being properly stored/staged/handled? |  | 0 |  |  | 0 | 10/1/2020 | Hydraulics
CA-Q-638-000.0 | CA-Q-638 | 638E20222 | SPECIAL - 16" WATER MAIN DIP CLASS 53 PUSH ON JOINTS AND FITTINGS |  |  | Is the tracer tape being installed correctly? |  | 0 |  |  | 0 | 10/1/2020 | Hydraulics
CA-Q-638-000.0 | CA-Q-638 | 638E20222 | SPECIAL - 16" WATER MAIN DIP CLASS 53 PUSH ON JOINTS AND FITTINGS |  |  | Are thrust blocks, wedges and blocking being used to restrain the pipe, couplings, joints and devices? |  | 0 |  |  | 0 | 10/1/2020 | Hydraulics
CA-Q-638-000.0 | CA-Q-638 | 638E20222 | SPECIAL - 16" WATER MAIN DIP CLASS 53 PUSH ON JOINTS AND FITTINGS |  |  | Are the joints being installed per the manufacturer's recommendations? |  | 0 |  |  | 0 | 10/1/2020 | Hydraulics
CA-Q-638-000.0 | CA-Q-638 | 638E20222 | SPECIAL - 16" WATER MAIN DIP CLASS 53 PUSH ON JOINTS AND FITTINGS |  |  | Is the backfill consistent with the installation plan or utility owner's details? |  | 0 |  |  | 0 | 10/1/2020 | Hydraulics
CA-Q-638-000.0 | CA-Q-638 | 638E20222 | SPECIAL - 16" WATER MAIN DIP CLASS 53 PUSH ON JOINTS AND FITTINGS |  |  | If a casing pipe is required, was the pipe installed on blocks or chokes per the plan detail? |  | 0 |  |  | 0 | 10/1/2020 | Hydraulics
CA-Q-638-000.0 | CA-Q-638 | 638E20222 | SPECIAL - 16" WATER MAIN DIP CLASS 53 PUSH ON JOINTS AND FITTINGS |  |  | Is the Contractor inspecting and cleaning the pipe valves prior to installation? |  | 0 |  |  | 0 | 10/1/2020 | Hydraulics
CA-Q-638-000.0 | CA-Q-638 | 638E20222 | SPECIAL - 16" WATER MAIN DIP CLASS 53 PUSH ON JOINTS AND FITTINGS |  |  | Was the hydrostatic test calculated, documented and run correctly? Record testing (Photo Documentation Required) |  | 0 |  |  | 0 | 10/1/2020 | Hydraulics
CA-Q-638-000.0 | CA-Q-638 | 638E20222 | SPECIAL - 16" WATER MAIN DIP CLASS 53 PUSH ON JOINTS AND FITTINGS |  |  | Was the pipe disinfected per AWWA? Record disinfection. (Photo Documentation Required) |  | 0 |  |  | 0 | 10/1/2020 | Hydraulics
CA-Q-638-000.0 | CA-Q-638 | 638E20224 | SPECIAL - 16" WATER MAIN DIP CLASS 54 MECHANICAL JOINTS AND FITTINGS |  |  | Was an installation plan submitted for all new installations? Installation plans should used the CA-P-1A form. |  | 0 |  |  | 0 | 10/1/2020 | Hydraulics
CA-Q-638-000.0 | CA-Q-638 | 638E20224 | SPECIAL - 16" WATER MAIN DIP CLASS 54 MECHANICAL JOINTS AND FITTINGS |  |  | If no installation plan was submitted, were the utility owner details included in the plans? |  | 0 |  |  | 0 | 10/1/2020 | Hydraulics
CA-Q-638-000.0 | CA-Q-638 | 638E20224 | SPECIAL - 16" WATER MAIN DIP CLASS 54 MECHANICAL JOINTS AND FITTINGS |  |  | Do the materials conform to the corresponding Material Specs? |  | 0 |  |  | 0 | 10/1/2020 | Hydraulics
CA-Q-638-000.0 | CA-Q-638 | 638E20224 | SPECIAL - 16" WATER MAIN DIP CLASS 54 MECHANICAL JOINTS AND FITTINGS |  |  | Were the required notifications made and documented? |  | 0 |  |  | 0 | 10/1/2020 | Hydraulics
CA-Q-638-000.0 | CA-Q-638 | 638E20224 | SPECIAL - 16" WATER MAIN DIP CLASS 54 MECHANICAL JOINTS AND FITTINGS |  |  | Are intersecting utilities/structures properly braced and supported? |  | 0 |  |  | 0 | 10/1/2020 | Hydraulics
CA-Q-638-000.0 | CA-Q-638 | 638E20224 | SPECIAL - 16" WATER MAIN DIP CLASS 54 MECHANICAL JOINTS AND FITTINGS |  |  | Is the trench width correct (6 to 12" each side of pipe)? |  | 0 |  |  | 0 | 10/1/2020 | Hydraulics
CA-Q-638-000.0 | CA-Q-638 | 638E20224 | SPECIAL - 16" WATER MAIN DIP CLASS 54 MECHANICAL JOINTS AND FITTINGS |  |  | Does the Excavation accommodate the pipe bell and allow the barrel to directly rest on the trench floor? |  | 0 |  |  | 0 | 10/1/2020 | Hydraulics
CA-Q-638-000.0 | CA-Q-638 | 638E20224 | SPECIAL - 16" WATER MAIN DIP CLASS 54 MECHANICAL JOINTS AND FITTINGS |  |  | Is the trench properly protected w/ sheeting and/or bracing? |  | 0 |  |  | 0 | 10/1/2020 | Hydraulics
CA-Q-638-000.0 | CA-Q-638 | 638E20224 | SPECIAL - 16" WATER MAIN DIP CLASS 54 MECHANICAL JOINTS AND FITTINGS |  |  | Is the structural bedding installed correctly (4-inch thick) |  | 0 |  |  | 0 | 10/1/2020 | Hydraulics
CA-Q-638-000.0 | CA-Q-638 | 638E20224 | SPECIAL - 16" WATER MAIN DIP CLASS 54 MECHANICAL JOINTS AND FITTINGS |  |  | Is water encountered in the trench being appropriately dewatered during placement? |  | 0 |  |  | 0 | 10/1/2020 | Hydraulics
CA-Q-638-000.0 | CA-Q-638 | 638E20224 | SPECIAL - 16" WATER MAIN DIP CLASS 54 MECHANICAL JOINTS AND FITTINGS |  |  | Is the pipe being properly stored/staged/handled? |  | 0 |  |  | 0 | 10/1/2020 | Hydraulics
CA-Q-638-000.0 | CA-Q-638 | 638E20224 | SPECIAL - 16" WATER MAIN DIP CLASS 54 MECHANICAL JOINTS AND FITTINGS |  |  | Is the tracer tape being installed correctly? |  | 0 |  |  | 0 | 10/1/2020 | Hydraulics
CA-Q-638-000.0 | CA-Q-638 | 638E20224 | SPECIAL - 16" WATER MAIN DIP CLASS 54 MECHANICAL JOINTS AND FITTINGS |  |  | Are thrust blocks, wedges and blocking being used to restrain the pipe, couplings, joints and devices? |  | 0 |  |  | 0 | 10/1/2020 | Hydraulics
CA-Q-638-000.0 | CA-Q-638 | 638E20224 | SPECIAL - 16" WATER MAIN DIP CLASS 54 MECHANICAL JOINTS AND FITTINGS |  |  | Are the joints being installed per the manufacturer's recommendations? |  | 0 |  |  | 0 | 10/1/2020 | Hydraulics
CA-Q-638-000.0 | CA-Q-638 | 638E20224 | SPECIAL - 16" WATER MAIN DIP CLASS 54 MECHANICAL JOINTS AND FITTINGS |  |  | Is the backfill consistent with the installation plan or utility owner's details? |  | 0 |  |  | 0 | 10/1/2020 | Hydraulics
CA-Q-638-000.0 | CA-Q-638 | 638E20224 | SPECIAL - 16" WATER MAIN DIP CLASS 54 MECHANICAL JOINTS AND FITTINGS |  |  | If a casing pipe is required, was the pipe installed on blocks or chokes per the plan detail? |  | 0 |  |  | 0 | 10/1/2020 | Hydraulics
CA-Q-638-000.0 | CA-Q-638 | 638E20224 | SPECIAL - 16" WATER MAIN DIP CLASS 54 MECHANICAL JOINTS AND FITTINGS |  |  | Is the Contractor inspecting and cleaning the pipe valves prior to installation? |  | 0 |  |  | 0 | 10/1/2020 | Hydraulics
CA-Q-638-000.0 | CA-Q-638 | 638E20224 | SPECIAL - 16" WATER MAIN DIP CLASS 54 MECHANICAL JOINTS AND FITTINGS |  |  | Was the hydrostatic test calculated, documented and run correctly? Record testing (Photo Documentation Required) |  | 0 |  |  | 0 | 10/1/2020 | Hydraulics
CA-Q-638-000.0 | CA-Q-638 | 638E20224 | SPECIAL - 16" WATER MAIN DIP CLASS 54 MECHANICAL JOINTS AND FITTINGS |  |  | Was the pipe disinfected per AWWA? Record disinfection. (Photo Documentation Required) |  | 0 |  |  | 0 | 10/1/2020 | Hydraulics
CA-Q-638-000.0 | CA-Q-638 | 638E20226 | SPECIAL - 16" WATER MAIN DIP CLASS 54 BALL AND SOCKET JOINTS AND FITTINGS |  |  | Was an installation plan submitted for all new installations? Installation plans should used the CA-P-1A form. |  | 0 |  |  | 0 | 10/1/2020 | Hydraulics
CA-Q-638-000.0 | CA-Q-638 | 638E20226 | SPECIAL - 16" WATER MAIN DIP CLASS 54 BALL AND SOCKET JOINTS AND FITTINGS |  |  | If no installation plan was submitted, were the utility owner details included in the plans? |  | 0 |  |  | 0 | 10/1/2020 | Hydraulics
CA-Q-638-000.0 | CA-Q-638 | 638E20226 | SPECIAL - 16" WATER MAIN DIP CLASS 54 BALL AND SOCKET JOINTS AND FITTINGS |  |  | Do the materials conform to the corresponding Material Specs? |  | 0 |  |  | 0 | 10/1/2020 | Hydraulics
CA-Q-638-000.0 | CA-Q-638 | 638E20226 | SPECIAL - 16" WATER MAIN DIP CLASS 54 BALL AND SOCKET JOINTS AND FITTINGS |  |  | Were the required notifications made and documented? |  | 0 |  |  | 0 | 10/1/2020 | Hydraulics
CA-Q-638-000.0 | CA-Q-638 | 638E20226 | SPECIAL - 16" WATER MAIN DIP CLASS 54 BALL AND SOCKET JOINTS AND FITTINGS |  |  | Are intersecting utilities/structures properly braced and supported? |  | 0 |  |  | 0 | 10/1/2020 | Hydraulics
CA-Q-638-000.0 | CA-Q-638 | 638E20226 | SPECIAL - 16" WATER MAIN DIP CLASS 54 BALL AND SOCKET JOINTS AND FITTINGS |  |  | Is the trench width correct (6 to 12" each side of pipe)? |  | 0 |  |  | 0 | 10/1/2020 | Hydraulics
CA-Q-638-000.0 | CA-Q-638 | 638E20226 | SPECIAL - 16" WATER MAIN DIP CLASS 54 BALL AND SOCKET JOINTS AND FITTINGS |  |  | Does the Excavation accommodate the pipe bell and allow the barrel to directly rest on the trench floor? |  | 0 |  |  | 0 | 10/1/2020 | Hydraulics
CA-Q-638-000.0 | CA-Q-638 | 638E20226 | SPECIAL - 16" WATER MAIN DIP CLASS 54 BALL AND SOCKET JOINTS AND FITTINGS |  |  | Is the trench properly protected w/ sheeting and/or bracing? |  | 0 |  |  | 0 | 10/1/2020 | Hydraulics
CA-Q-638-000.0 | CA-Q-638 | 638E20226 | SPECIAL - 16" WATER MAIN DIP CLASS 54 BALL AND SOCKET JOINTS AND FITTINGS |  |  | Is the structural bedding installed correctly (4-inch thick) |  | 0 |  |  | 0 | 10/1/2020 | Hydraulics
CA-Q-638-000.0 | CA-Q-638 | 638E20226 | SPECIAL - 16" WATER MAIN DIP CLASS 54 BALL AND SOCKET JOINTS AND FITTINGS |  |  | Is water encountered in the trench being appropriately dewatered during placement? |  | 0 |  |  | 0 | 10/1/2020 | Hydraulics
CA-Q-638-000.0 | CA-Q-638 | 638E20226 | SPECIAL - 16" WATER MAIN DIP CLASS 54 BALL AND SOCKET JOINTS AND FITTINGS |  |  | Is the pipe being properly stored/staged/handled? |  | 0 |  |  | 0 | 10/1/2020 | Hydraulics
CA-Q-638-000.0 | CA-Q-638 | 638E20226 | SPECIAL - 16" WATER MAIN DIP CLASS 54 BALL AND SOCKET JOINTS AND FITTINGS |  |  | Is the tracer tape being installed correctly? |  | 0 |  |  | 0 | 10/1/2020 | Hydraulics
CA-Q-638-000.0 | CA-Q-638 | 638E20226 | SPECIAL - 16" WATER MAIN DIP CLASS 54 BALL AND SOCKET JOINTS AND FITTINGS |  |  | Are thrust blocks, wedges and blocking being used to restrain the pipe, couplings, joints and devices? |  | 0 |  |  | 0 | 10/1/2020 | Hydraulics
CA-Q-638-000.0 | CA-Q-638 | 638E20226 | SPECIAL - 16" WATER MAIN DIP CLASS 54 BALL AND SOCKET JOINTS AND FITTINGS |  |  | Are the joints being installed per the manufacturer's recommendations? |  | 0 |  |  | 0 | 10/1/2020 | Hydraulics
CA-Q-638-000.0 | CA-Q-638 | 638E20226 | SPECIAL - 16" WATER MAIN DIP CLASS 54 BALL AND SOCKET JOINTS AND FITTINGS |  |  | Is the backfill consistent with the installation plan or utility owner's details? |  | 0 |  |  | 0 | 10/1/2020 | Hydraulics
CA-Q-638-000.0 | CA-Q-638 | 638E20226 | SPECIAL - 16" WATER MAIN DIP CLASS 54 BALL AND SOCKET JOINTS AND FITTINGS |  |  | If a casing pipe is required, was the pipe installed on blocks or chokes per the plan detail? |  | 0 |  |  | 0 | 10/1/2020 | Hydraulics
CA-Q-638-000.0 | CA-Q-638 | 638E20226 | SPECIAL - 16" WATER MAIN DIP CLASS 54 BALL AND SOCKET JOINTS AND FITTINGS |  |  | Is the Contractor inspecting and cleaning the pipe valves prior to installation? |  | 0 |  |  | 0 | 10/1/2020 | Hydraulics
CA-Q-638-000.0 | CA-Q-638 | 638E20226 | SPECIAL - 16" WATER MAIN DIP CLASS 54 BALL AND SOCKET JOINTS AND FITTINGS |  |  | Was the hydrostatic test calculated, documented and run correctly? Record testing (Photo Documentation Required) |  | 0 |  |  | 0 | 10/1/2020 | Hydraulics
CA-Q-638-000.0 | CA-Q-638 | 638E20226 | SPECIAL - 16" WATER MAIN DIP CLASS 54 BALL AND SOCKET JOINTS AND FITTINGS |  |  | Was the pipe disinfected per AWWA? Record disinfection. (Photo Documentation Required) |  | 0 |  |  | 0 | 10/1/2020 | Hydraulics
CA-Q-638-000.0 | CA-Q-638 | 638E20228 | SPECIAL - 16" WATER MAIN DIP CLASS 54 BOLTLESS RESTRAINED JOINTS AND FITTINGS |  |  | Was an installation plan submitted for all new installations? Installation plans should used the CA-P-1A form. |  | 0 |  |  | 0 | 10/1/2020 | Hydraulics
CA-Q-638-000.0 | CA-Q-638 | 638E20228 | SPECIAL - 16" WATER MAIN DIP CLASS 54 BOLTLESS RESTRAINED JOINTS AND FITTINGS |  |  | If no installation plan was submitted, were the utility owner details included in the plans? |  | 0 |  |  | 0 | 10/1/2020 | Hydraulics
CA-Q-638-000.0 | CA-Q-638 | 638E20228 | SPECIAL - 16" WATER MAIN DIP CLASS 54 BOLTLESS RESTRAINED JOINTS AND FITTINGS |  |  | Do the materials conform to the corresponding Material Specs? |  | 0 |  |  | 0 | 10/1/2020 | Hydraulics
CA-Q-638-000.0 | CA-Q-638 | 638E20228 | SPECIAL - 16" WATER MAIN DIP CLASS 54 BOLTLESS RESTRAINED JOINTS AND FITTINGS |  |  | Were the required notifications made and documented? |  | 0 |  |  | 0 | 10/1/2020 | Hydraulics
CA-Q-638-000.0 | CA-Q-638 | 638E20228 | SPECIAL - 16" WATER MAIN DIP CLASS 54 BOLTLESS RESTRAINED JOINTS AND FITTINGS |  |  | Are intersecting utilities/structures properly braced and supported? |  | 0 |  |  | 0 | 10/1/2020 | Hydraulics
CA-Q-638-000.0 | CA-Q-638 | 638E20228 | SPECIAL - 16" WATER MAIN DIP CLASS 54 BOLTLESS RESTRAINED JOINTS AND FITTINGS |  |  | Is the trench width correct (6 to 12" each side of pipe)? |  | 0 |  |  | 0 | 10/1/2020 | Hydraulics
CA-Q-638-000.0 | CA-Q-638 | 638E20228 | SPECIAL - 16" WATER MAIN DIP CLASS 54 BOLTLESS RESTRAINED JOINTS AND FITTINGS |  |  | Does the Excavation accommodate the pipe bell and allow the barrel to directly rest on the trench floor? |  | 0 |  |  | 0 | 10/1/2020 | Hydraulics
CA-Q-638-000.0 | CA-Q-638 | 638E20228 | SPECIAL - 16" WATER MAIN DIP CLASS 54 BOLTLESS RESTRAINED JOINTS AND FITTINGS |  |  | Is the trench properly protected w/ sheeting and/or bracing? |  | 0 |  |  | 0 | 10/1/2020 | Hydraulics
CA-Q-638-000.0 | CA-Q-638 | 638E20228 | SPECIAL - 16" WATER MAIN DIP CLASS 54 BOLTLESS RESTRAINED JOINTS AND FITTINGS |  |  | Is the structural bedding installed correctly (4-inch thick) |  | 0 |  |  | 0 | 10/1/2020 | Hydraulics
CA-Q-638-000.0 | CA-Q-638 | 638E20228 | SPECIAL - 16" WATER MAIN DIP CLASS 54 BOLTLESS RESTRAINED JOINTS AND FITTINGS |  |  | Is water encountered in the trench being appropriately dewatered during placement? |  | 0 |  |  | 0 | 10/1/2020 | Hydraulics
CA-Q-638-000.0 | CA-Q-638 | 638E20228 | SPECIAL - 16" WATER MAIN DIP CLASS 54 BOLTLESS RESTRAINED JOINTS AND FITTINGS |  |  | Is the pipe being properly stored/staged/handled? |  | 0 |  |  | 0 | 10/1/2020 | Hydraulics
CA-Q-638-000.0 | CA-Q-638 | 638E20228 | SPECIAL - 16" WATER MAIN DIP CLASS 54 BOLTLESS RESTRAINED JOINTS AND FITTINGS |  |  | Is the tracer tape being installed correctly? |  | 0 |  |  | 0 | 10/1/2020 | Hydraulics
CA-Q-638-000.0 | CA-Q-638 | 638E20228 | SPECIAL - 16" WATER MAIN DIP CLASS 54 BOLTLESS RESTRAINED JOINTS AND FITTINGS |  |  | Are thrust blocks, wedges and blocking being used to restrain the pipe, couplings, joints and devices? |  | 0 |  |  | 0 | 10/1/2020 | Hydraulics
CA-Q-638-000.0 | CA-Q-638 | 638E20228 | SPECIAL - 16" WATER MAIN DIP CLASS 54 BOLTLESS RESTRAINED JOINTS AND FITTINGS |  |  | Are the joints being installed per the manufacturer's recommendations? |  | 0 |  |  | 0 | 10/1/2020 | Hydraulics
CA-Q-638-000.0 | CA-Q-638 | 638E20228 | SPECIAL - 16" WATER MAIN DIP CLASS 54 BOLTLESS RESTRAINED JOINTS AND FITTINGS |  |  | Is the backfill consistent with the installation plan or utility owner's details? |  | 0 |  |  | 0 | 10/1/2020 | Hydraulics
CA-Q-638-000.0 | CA-Q-638 | 638E20228 | SPECIAL - 16" WATER MAIN DIP CLASS 54 BOLTLESS RESTRAINED JOINTS AND FITTINGS |  |  | If a casing pipe is required, was the pipe installed on blocks or chokes per the plan detail? |  | 0 |  |  | 0 | 10/1/2020 | Hydraulics
CA-Q-638-000.0 | CA-Q-638 | 638E20228 | SPECIAL - 16" WATER MAIN DIP CLASS 54 BOLTLESS RESTRAINED JOINTS AND FITTINGS |  |  | Is the Contractor inspecting and cleaning the pipe valves prior to installation? |  | 0 |  |  | 0 | 10/1/2020 | Hydraulics
CA-Q-638-000.0 | CA-Q-638 | 638E20228 | SPECIAL - 16" WATER MAIN DIP CLASS 54 BOLTLESS RESTRAINED JOINTS AND FITTINGS |  |  | Was the hydrostatic test calculated, documented and run correctly? Record testing (Photo Documentation Required) |  | 0 |  |  | 0 | 10/1/2020 | Hydraulics
CA-Q-638-000.0 | CA-Q-638 | 638E20228 | SPECIAL - 16" WATER MAIN DIP CLASS 54 BOLTLESS RESTRAINED JOINTS AND FITTINGS |  |  | Was the pipe disinfected per AWWA? Record disinfection. (Photo Documentation Required) |  | 0 |  |  | 0 | 10/1/2020 | Hydraulics
CA-Q-638-000.0 | CA-Q-638 | 638E20230 | SPECIAL - 16" WATER MAIN DIP CLASS 54 PUSH ON JOINTS AND FITTINGS |  |  | Was an installation plan submitted for all new installations? Installation plans should used the CA-P-1A form. |  | 0 |  |  | 0 | 10/1/2020 | Hydraulics
CA-Q-638-000.0 | CA-Q-638 | 638E20230 | SPECIAL - 16" WATER MAIN DIP CLASS 54 PUSH ON JOINTS AND FITTINGS |  |  | If no installation plan was submitted, were the utility owner details included in the plans? |  | 0 |  |  | 0 | 10/1/2020 | Hydraulics
CA-Q-638-000.0 | CA-Q-638 | 638E20230 | SPECIAL - 16" WATER MAIN DIP CLASS 54 PUSH ON JOINTS AND FITTINGS |  |  | Do the materials conform to the corresponding Material Specs? |  | 0 |  |  | 0 | 10/1/2020 | Hydraulics
CA-Q-638-000.0 | CA-Q-638 | 638E20230 | SPECIAL - 16" WATER MAIN DIP CLASS 54 PUSH ON JOINTS AND FITTINGS |  |  | Were the required notifications made and documented? |  | 0 |  |  | 0 | 10/1/2020 | Hydraulics
CA-Q-638-000.0 | CA-Q-638 | 638E20230 | SPECIAL - 16" WATER MAIN DIP CLASS 54 PUSH ON JOINTS AND FITTINGS |  |  | Are intersecting utilities/structures properly braced and supported? |  | 0 |  |  | 0 | 10/1/2020 | Hydraulics
CA-Q-638-000.0 | CA-Q-638 | 638E20230 | SPECIAL - 16" WATER MAIN DIP CLASS 54 PUSH ON JOINTS AND FITTINGS |  |  | Is the trench width correct (6 to 12" each side of pipe)? |  | 0 |  |  | 0 | 10/1/2020 | Hydraulics
CA-Q-638-000.0 | CA-Q-638 | 638E20230 | SPECIAL - 16" WATER MAIN DIP CLASS 54 PUSH ON JOINTS AND FITTINGS |  |  | Does the Excavation accommodate the pipe bell and allow the barrel to directly rest on the trench floor? |  | 0 |  |  | 0 | 10/1/2020 | Hydraulics
CA-Q-638-000.0 | CA-Q-638 | 638E20230 | SPECIAL - 16" WATER MAIN DIP CLASS 54 PUSH ON JOINTS AND FITTINGS |  |  | Is the trench properly protected w/ sheeting and/or bracing? |  | 0 |  |  | 0 | 10/1/2020 | Hydraulics
CA-Q-638-000.0 | CA-Q-638 | 638E20230 | SPECIAL - 16" WATER MAIN DIP CLASS 54 PUSH ON JOINTS AND FITTINGS |  |  | Is the structural bedding installed correctly (4-inch thick) |  | 0 |  |  | 0 | 10/1/2020 | Hydraulics
CA-Q-638-000.0 | CA-Q-638 | 638E20230 | SPECIAL - 16" WATER MAIN DIP CLASS 54 PUSH ON JOINTS AND FITTINGS |  |  | Is water encountered in the trench being appropriately dewatered during placement? |  | 0 |  |  | 0 | 10/1/2020 | Hydraulics
CA-Q-638-000.0 | CA-Q-638 | 638E20230 | SPECIAL - 16" WATER MAIN DIP CLASS 54 PUSH ON JOINTS AND FITTINGS |  |  | Is the pipe being properly stored/staged/handled? |  | 0 |  |  | 0 | 10/1/2020 | Hydraulics
CA-Q-638-000.0 | CA-Q-638 | 638E20230 | SPECIAL - 16" WATER MAIN DIP CLASS 54 PUSH ON JOINTS AND FITTINGS |  |  | Is the tracer tape being installed correctly? |  | 0 |  |  | 0 | 10/1/2020 | Hydraulics
CA-Q-638-000.0 | CA-Q-638 | 638E20230 | SPECIAL - 16" WATER MAIN DIP CLASS 54 PUSH ON JOINTS AND FITTINGS |  |  | Are thrust blocks, wedges and blocking being used to restrain the pipe, couplings, joints and devices? |  | 0 |  |  | 0 | 10/1/2020 | Hydraulics
CA-Q-638-000.0 | CA-Q-638 | 638E20230 | SPECIAL - 16" WATER MAIN DIP CLASS 54 PUSH ON JOINTS AND FITTINGS |  |  | Are the joints being installed per the manufacturer's recommendations? |  | 0 |  |  | 0 | 10/1/2020 | Hydraulics
CA-Q-638-000.0 | CA-Q-638 | 638E20230 | SPECIAL - 16" WATER MAIN DIP CLASS 54 PUSH ON JOINTS AND FITTINGS |  |  | Is the backfill consistent with the installation plan or utility owner's details? |  | 0 |  |  | 0 | 10/1/2020 | Hydraulics
CA-Q-638-000.0 | CA-Q-638 | 638E20230 | SPECIAL - 16" WATER MAIN DIP CLASS 54 PUSH ON JOINTS AND FITTINGS |  |  | If a casing pipe is required, was the pipe installed on blocks or chokes per the plan detail? |  | 0 |  |  | 0 | 10/1/2020 | Hydraulics
CA-Q-638-000.0 | CA-Q-638 | 638E20230 | SPECIAL - 16" WATER MAIN DIP CLASS 54 PUSH ON JOINTS AND FITTINGS |  |  | Is the Contractor inspecting and cleaning the pipe valves prior to installation? |  | 0 |  |  | 0 | 10/1/2020 | Hydraulics
CA-Q-638-000.0 | CA-Q-638 | 638E20230 | SPECIAL - 16" WATER MAIN DIP CLASS 54 PUSH ON JOINTS AND FITTINGS |  |  | Was the hydrostatic test calculated, documented and run correctly? Record testing (Photo Documentation Required) |  | 0 |  |  | 0 | 10/1/2020 | Hydraulics
CA-Q-638-000.0 | CA-Q-638 | 638E20230 | SPECIAL - 16" WATER MAIN DIP CLASS 54 PUSH ON JOINTS AND FITTINGS |  |  | Was the pipe disinfected per AWWA? Record disinfection. (Photo Documentation Required) |  | 0 |  |  | 0 | 10/1/2020 | Hydraulics
CA-Q-638-000.0 | CA-Q-638 | 638E20232 | SPECIAL - 16" WATER MAIN DIP CLASS 55 MECHANICAL JOINTS AND FITTINGS |  |  | Was an installation plan submitted for all new installations? Installation plans should used the CA-P-1A form. |  | 0 |  |  | 0 | 10/1/2020 | Hydraulics
CA-Q-638-000.0 | CA-Q-638 | 638E20232 | SPECIAL - 16" WATER MAIN DIP CLASS 55 MECHANICAL JOINTS AND FITTINGS |  |  | If no installation plan was submitted, were the utility owner details included in the plans? |  | 0 |  |  | 0 | 10/1/2020 | Hydraulics
CA-Q-638-000.0 | CA-Q-638 | 638E20232 | SPECIAL - 16" WATER MAIN DIP CLASS 55 MECHANICAL JOINTS AND FITTINGS |  |  | Do the materials conform to the corresponding Material Specs? |  | 0 |  |  | 0 | 10/1/2020 | Hydraulics
CA-Q-638-000.0 | CA-Q-638 | 638E20232 | SPECIAL - 16" WATER MAIN DIP CLASS 55 MECHANICAL JOINTS AND FITTINGS |  |  | Were the required notifications made and documented? |  | 0 |  |  | 0 | 10/1/2020 | Hydraulics
CA-Q-638-000.0 | CA-Q-638 | 638E20232 | SPECIAL - 16" WATER MAIN DIP CLASS 55 MECHANICAL JOINTS AND FITTINGS |  |  | Are intersecting utilities/structures properly braced and supported? |  | 0 |  |  | 0 | 10/1/2020 | Hydraulics
CA-Q-638-000.0 | CA-Q-638 | 638E20232 | SPECIAL - 16" WATER MAIN DIP CLASS 55 MECHANICAL JOINTS AND FITTINGS |  |  | Is the trench width correct (6 to 12" each side of pipe)? |  | 0 |  |  | 0 | 10/1/2020 | Hydraulics
CA-Q-638-000.0 | CA-Q-638 | 638E20232 | SPECIAL - 16" WATER MAIN DIP CLASS 55 MECHANICAL JOINTS AND FITTINGS |  |  | Does the Excavation accommodate the pipe bell and allow the barrel to directly rest on the trench floor? |  | 0 |  |  | 0 | 10/1/2020 | Hydraulics
CA-Q-638-000.0 | CA-Q-638 | 638E20232 | SPECIAL - 16" WATER MAIN DIP CLASS 55 MECHANICAL JOINTS AND FITTINGS |  |  | Is the trench properly protected w/ sheeting and/or bracing? |  | 0 |  |  | 0 | 10/1/2020 | Hydraulics
CA-Q-638-000.0 | CA-Q-638 | 638E20232 | SPECIAL - 16" WATER MAIN DIP CLASS 55 MECHANICAL JOINTS AND FITTINGS |  |  | Is the structural bedding installed correctly (4-inch thick) |  | 0 |  |  | 0 | 10/1/2020 | Hydraulics
CA-Q-638-000.0 | CA-Q-638 | 638E20232 | SPECIAL - 16" WATER MAIN DIP CLASS 55 MECHANICAL JOINTS AND FITTINGS |  |  | Is water encountered in the trench being appropriately dewatered during placement? |  | 0 |  |  | 0 | 10/1/2020 | Hydraulics
CA-Q-638-000.0 | CA-Q-638 | 638E20232 | SPECIAL - 16" WATER MAIN DIP CLASS 55 MECHANICAL JOINTS AND FITTINGS |  |  | Is the pipe being properly stored/staged/handled? |  | 0 |  |  | 0 | 10/1/2020 | Hydraulics
CA-Q-638-000.0 | CA-Q-638 | 638E20232 | SPECIAL - 16" WATER MAIN DIP CLASS 55 MECHANICAL JOINTS AND FITTINGS |  |  | Is the tracer tape being installed correctly? |  | 0 |  |  | 0 | 10/1/2020 | Hydraulics
CA-Q-638-000.0 | CA-Q-638 | 638E20232 | SPECIAL - 16" WATER MAIN DIP CLASS 55 MECHANICAL JOINTS AND FITTINGS |  |  | Are thrust blocks, wedges and blocking being used to restrain the pipe, couplings, joints and devices? |  | 0 |  |  | 0 | 10/1/2020 | Hydraulics
CA-Q-638-000.0 | CA-Q-638 | 638E20232 | SPECIAL - 16" WATER MAIN DIP CLASS 55 MECHANICAL JOINTS AND FITTINGS |  |  | Are the joints being installed per the manufacturer's recommendations? |  | 0 |  |  | 0 | 10/1/2020 | Hydraulics
CA-Q-638-000.0 | CA-Q-638 | 638E20232 | SPECIAL - 16" WATER MAIN DIP CLASS 55 MECHANICAL JOINTS AND FITTINGS |  |  | Is the backfill consistent with the installation plan or utility owner's details? |  | 0 |  |  | 0 | 10/1/2020 | Hydraulics
CA-Q-638-000.0 | CA-Q-638 | 638E20232 | SPECIAL - 16" WATER MAIN DIP CLASS 55 MECHANICAL JOINTS AND FITTINGS |  |  | If a casing pipe is required, was the pipe installed on blocks or chokes per the plan detail? |  | 0 |  |  | 0 | 10/1/2020 | Hydraulics
CA-Q-638-000.0 | CA-Q-638 | 638E20232 | SPECIAL - 16" WATER MAIN DIP CLASS 55 MECHANICAL JOINTS AND FITTINGS |  |  | Is the Contractor inspecting and cleaning the pipe valves prior to installation? |  | 0 |  |  | 0 | 10/1/2020 | Hydraulics
CA-Q-638-000.0 | CA-Q-638 | 638E20232 | SPECIAL - 16" WATER MAIN DIP CLASS 55 MECHANICAL JOINTS AND FITTINGS |  |  | Was the hydrostatic test calculated, documented and run correctly? Record testing (Photo Documentation Required) |  | 0 |  |  | 0 | 10/1/2020 | Hydraulics
CA-Q-638-000.0 | CA-Q-638 | 638E20232 | SPECIAL - 16" WATER MAIN DIP CLASS 55 MECHANICAL JOINTS AND FITTINGS |  |  | Was the pipe disinfected per AWWA? Record disinfection. (Photo Documentation Required) |  | 0 |  |  | 0 | 10/1/2020 | Hydraulics
CA-Q-638-000.0 | CA-Q-638 | 638E20234 | SPECIAL - 16" WATER MAIN DIP CLASS 55 BALL AND SOCKET JOINTS AND FITTINGS |  |  | Was an installation plan submitted for all new installations? Installation plans should used the CA-P-1A form. |  | 0 |  |  | 0 | 10/1/2020 | Hydraulics
CA-Q-638-000.0 | CA-Q-638 | 638E20234 | SPECIAL - 16" WATER MAIN DIP CLASS 55 BALL AND SOCKET JOINTS AND FITTINGS |  |  | If no installation plan was submitted, were the utility owner details included in the plans? |  | 0 |  |  | 0 | 10/1/2020 | Hydraulics
CA-Q-638-000.0 | CA-Q-638 | 638E20234 | SPECIAL - 16" WATER MAIN DIP CLASS 55 BALL AND SOCKET JOINTS AND FITTINGS |  |  | Do the materials conform to the corresponding Material Specs? |  | 0 |  |  | 0 | 10/1/2020 | Hydraulics
CA-Q-638-000.0 | CA-Q-638 | 638E20234 | SPECIAL - 16" WATER MAIN DIP CLASS 55 BALL AND SOCKET JOINTS AND FITTINGS |  |  | Were the required notifications made and documented? |  | 0 |  |  | 0 | 10/1/2020 | Hydraulics
CA-Q-638-000.0 | CA-Q-638 | 638E20234 | SPECIAL - 16" WATER MAIN DIP CLASS 55 BALL AND SOCKET JOINTS AND FITTINGS |  |  | Are intersecting utilities/structures properly braced and supported? |  | 0 |  |  | 0 | 10/1/2020 | Hydraulics
CA-Q-638-000.0 | CA-Q-638 | 638E20234 | SPECIAL - 16" WATER MAIN DIP CLASS 55 BALL AND SOCKET JOINTS AND FITTINGS |  |  | Is the trench width correct (6 to 12" each side of pipe)? |  | 0 |  |  | 0 | 10/1/2020 | Hydraulics
CA-Q-638-000.0 | CA-Q-638 | 638E20234 | SPECIAL - 16" WATER MAIN DIP CLASS 55 BALL AND SOCKET JOINTS AND FITTINGS |  |  | Does the Excavation accommodate the pipe bell and allow the barrel to directly rest on the trench floor? |  | 0 |  |  | 0 | 10/1/2020 | Hydraulics
CA-Q-638-000.0 | CA-Q-638 | 638E20234 | SPECIAL - 16" WATER MAIN DIP CLASS 55 BALL AND SOCKET JOINTS AND FITTINGS |  |  | Is the trench properly protected w/ sheeting and/or bracing? |  | 0 |  |  | 0 | 10/1/2020 | Hydraulics
CA-Q-638-000.0 | CA-Q-638 | 638E20234 | SPECIAL - 16" WATER MAIN DIP CLASS 55 BALL AND SOCKET JOINTS AND FITTINGS |  |  | Is the structural bedding installed correctly (4-inch thick) |  | 0 |  |  | 0 | 10/1/2020 | Hydraulics
CA-Q-638-000.0 | CA-Q-638 | 638E20234 | SPECIAL - 16" WATER MAIN DIP CLASS 55 BALL AND SOCKET JOINTS AND FITTINGS |  |  | Is water encountered in the trench being appropriately dewatered during placement? |  | 0 |  |  | 0 | 10/1/2020 | Hydraulics
CA-Q-638-000.0 | CA-Q-638 | 638E20234 | SPECIAL - 16" WATER MAIN DIP CLASS 55 BALL AND SOCKET JOINTS AND FITTINGS |  |  | Is the pipe being properly stored/staged/handled? |  | 0 |  |  | 0 | 10/1/2020 | Hydraulics
CA-Q-638-000.0 | CA-Q-638 | 638E20234 | SPECIAL - 16" WATER MAIN DIP CLASS 55 BALL AND SOCKET JOINTS AND FITTINGS |  |  | Is the tracer tape being installed correctly? |  | 0 |  |  | 0 | 10/1/2020 | Hydraulics
CA-Q-638-000.0 | CA-Q-638 | 638E20234 | SPECIAL - 16" WATER MAIN DIP CLASS 55 BALL AND SOCKET JOINTS AND FITTINGS |  |  | Are thrust blocks, wedges and blocking being used to restrain the pipe, couplings, joints and devices? |  | 0 |  |  | 0 | 10/1/2020 | Hydraulics
CA-Q-638-000.0 | CA-Q-638 | 638E20234 | SPECIAL - 16" WATER MAIN DIP CLASS 55 BALL AND SOCKET JOINTS AND FITTINGS |  |  | Are the joints being installed per the manufacturer's recommendations? |  | 0 |  |  | 0 | 10/1/2020 | Hydraulics
CA-Q-638-000.0 | CA-Q-638 | 638E20234 | SPECIAL - 16" WATER MAIN DIP CLASS 55 BALL AND SOCKET JOINTS AND FITTINGS |  |  | Is the backfill consistent with the installation plan or utility owner's details? |  | 0 |  |  | 0 | 10/1/2020 | Hydraulics
CA-Q-638-000.0 | CA-Q-638 | 638E20234 | SPECIAL - 16" WATER MAIN DIP CLASS 55 BALL AND SOCKET JOINTS AND FITTINGS |  |  | If a casing pipe is required, was the pipe installed on blocks or chokes per the plan detail? |  | 0 |  |  | 0 | 10/1/2020 | Hydraulics
CA-Q-638-000.0 | CA-Q-638 | 638E20234 | SPECIAL - 16" WATER MAIN DIP CLASS 55 BALL AND SOCKET JOINTS AND FITTINGS |  |  | Is the Contractor inspecting and cleaning the pipe valves prior to installation? |  | 0 |  |  | 0 | 10/1/2020 | Hydraulics
CA-Q-638-000.0 | CA-Q-638 | 638E20234 | SPECIAL - 16" WATER MAIN DIP CLASS 55 BALL AND SOCKET JOINTS AND FITTINGS |  |  | Was the hydrostatic test calculated, documented and run correctly? Record testing (Photo Documentation Required) |  | 0 |  |  | 0 | 10/1/2020 | Hydraulics
CA-Q-638-000.0 | CA-Q-638 | 638E20234 | SPECIAL - 16" WATER MAIN DIP CLASS 55 BALL AND SOCKET JOINTS AND FITTINGS |  |  | Was the pipe disinfected per AWWA? Record disinfection. (Photo Documentation Required) |  | 0 |  |  | 0 | 10/1/2020 | Hydraulics
CA-Q-638-000.0 | CA-Q-638 | 638E20236 | SPECIAL - 16" WATER MAIN DIP CLASS 55 BOLTLESS RESTRAINED JOINTS AND FITTINGS |  |  | Was an installation plan submitted for all new installations? Installation plans should used the CA-P-1A form. |  | 0 |  |  | 0 | 10/1/2020 | Hydraulics
CA-Q-638-000.0 | CA-Q-638 | 638E20236 | SPECIAL - 16" WATER MAIN DIP CLASS 55 BOLTLESS RESTRAINED JOINTS AND FITTINGS |  |  | If no installation plan was submitted, were the utility owner details included in the plans? |  | 0 |  |  | 0 | 10/1/2020 | Hydraulics
CA-Q-638-000.0 | CA-Q-638 | 638E20236 | SPECIAL - 16" WATER MAIN DIP CLASS 55 BOLTLESS RESTRAINED JOINTS AND FITTINGS |  |  | Do the materials conform to the corresponding Material Specs? |  | 0 |  |  | 0 | 10/1/2020 | Hydraulics
CA-Q-638-000.0 | CA-Q-638 | 638E20236 | SPECIAL - 16" WATER MAIN DIP CLASS 55 BOLTLESS RESTRAINED JOINTS AND FITTINGS |  |  | Were the required notifications made and documented? |  | 0 |  |  | 0 | 10/1/2020 | Hydraulics
CA-Q-638-000.0 | CA-Q-638 | 638E20236 | SPECIAL - 16" WATER MAIN DIP CLASS 55 BOLTLESS RESTRAINED JOINTS AND FITTINGS |  |  | Are intersecting utilities/structures properly braced and supported? |  | 0 |  |  | 0 | 10/1/2020 | Hydraulics
CA-Q-638-000.0 | CA-Q-638 | 638E20236 | SPECIAL - 16" WATER MAIN DIP CLASS 55 BOLTLESS RESTRAINED JOINTS AND FITTINGS |  |  | Is the trench width correct (6 to 12" each side of pipe)? |  | 0 |  |  | 0 | 10/1/2020 | Hydraulics
CA-Q-638-000.0 | CA-Q-638 | 638E20236 | SPECIAL - 16" WATER MAIN DIP CLASS 55 BOLTLESS RESTRAINED JOINTS AND FITTINGS |  |  | Does the Excavation accommodate the pipe bell and allow the barrel to directly rest on the trench floor? |  | 0 |  |  | 0 | 10/1/2020 | Hydraulics
CA-Q-638-000.0 | CA-Q-638 | 638E20236 | SPECIAL - 16" WATER MAIN DIP CLASS 55 BOLTLESS RESTRAINED JOINTS AND FITTINGS |  |  | Is the trench properly protected w/ sheeting and/or bracing? |  | 0 |  |  | 0 | 10/1/2020 | Hydraulics
CA-Q-638-000.0 | CA-Q-638 | 638E20236 | SPECIAL - 16" WATER MAIN DIP CLASS 55 BOLTLESS RESTRAINED JOINTS AND FITTINGS |  |  | Is the structural bedding installed correctly (4-inch thick) |  | 0 |  |  | 0 | 10/1/2020 | Hydraulics
CA-Q-638-000.0 | CA-Q-638 | 638E20236 | SPECIAL - 16" WATER MAIN DIP CLASS 55 BOLTLESS RESTRAINED JOINTS AND FITTINGS |  |  | Is water encountered in the trench being appropriately dewatered during placement? |  | 0 |  |  | 0 | 10/1/2020 | Hydraulics
CA-Q-638-000.0 | CA-Q-638 | 638E20236 | SPECIAL - 16" WATER MAIN DIP CLASS 55 BOLTLESS RESTRAINED JOINTS AND FITTINGS |  |  | Is the pipe being properly stored/staged/handled? |  | 0 |  |  | 0 | 10/1/2020 | Hydraulics
CA-Q-638-000.0 | CA-Q-638 | 638E20236 | SPECIAL - 16" WATER MAIN DIP CLASS 55 BOLTLESS RESTRAINED JOINTS AND FITTINGS |  |  | Is the tracer tape being installed correctly? |  | 0 |  |  | 0 | 10/1/2020 | Hydraulics
CA-Q-638-000.0 | CA-Q-638 | 638E20236 | SPECIAL - 16" WATER MAIN DIP CLASS 55 BOLTLESS RESTRAINED JOINTS AND FITTINGS |  |  | Are thrust blocks, wedges and blocking being used to restrain the pipe, couplings, joints and devices? |  | 0 |  |  | 0 | 10/1/2020 | Hydraulics
CA-Q-638-000.0 | CA-Q-638 | 638E20236 | SPECIAL - 16" WATER MAIN DIP CLASS 55 BOLTLESS RESTRAINED JOINTS AND FITTINGS |  |  | Are the joints being installed per the manufacturer's recommendations? |  | 0 |  |  | 0 | 10/1/2020 | Hydraulics
CA-Q-638-000.0 | CA-Q-638 | 638E20236 | SPECIAL - 16" WATER MAIN DIP CLASS 55 BOLTLESS RESTRAINED JOINTS AND FITTINGS |  |  | Is the backfill consistent with the installation plan or utility owner's details? |  | 0 |  |  | 0 | 10/1/2020 | Hydraulics
CA-Q-638-000.0 | CA-Q-638 | 638E20236 | SPECIAL - 16" WATER MAIN DIP CLASS 55 BOLTLESS RESTRAINED JOINTS AND FITTINGS |  |  | If a casing pipe is required, was the pipe installed on blocks or chokes per the plan detail? |  | 0 |  |  | 0 | 10/1/2020 | Hydraulics
CA-Q-638-000.0 | CA-Q-638 | 638E20236 | SPECIAL - 16" WATER MAIN DIP CLASS 55 BOLTLESS RESTRAINED JOINTS AND FITTINGS |  |  | Is the Contractor inspecting and cleaning the pipe valves prior to installation? |  | 0 |  |  | 0 | 10/1/2020 | Hydraulics
CA-Q-638-000.0 | CA-Q-638 | 638E20236 | SPECIAL - 16" WATER MAIN DIP CLASS 55 BOLTLESS RESTRAINED JOINTS AND FITTINGS |  |  | Was the hydrostatic test calculated, documented and run correctly? Record testing (Photo Documentation Required) |  | 0 |  |  | 0 | 10/1/2020 | Hydraulics
CA-Q-638-000.0 | CA-Q-638 | 638E20236 | SPECIAL - 16" WATER MAIN DIP CLASS 55 BOLTLESS RESTRAINED JOINTS AND FITTINGS |  |  | Was the pipe disinfected per AWWA? Record disinfection. (Photo Documentation Required) |  | 0 |  |  | 0 | 10/1/2020 | Hydraulics
CA-Q-638-000.0 | CA-Q-638 | 638E20238 | SPECIAL - 16" WATER MAIN DIP CLASS 55 PUSH ON JOINTS AND FITTINGS |  |  | Was an installation plan submitted for all new installations? Installation plans should used the CA-P-1A form. |  | 0 |  |  | 0 | 10/1/2020 | Hydraulics
CA-Q-638-000.0 | CA-Q-638 | 638E20238 | SPECIAL - 16" WATER MAIN DIP CLASS 55 PUSH ON JOINTS AND FITTINGS |  |  | If no installation plan was submitted, were the utility owner details included in the plans? |  | 0 |  |  | 0 | 10/1/2020 | Hydraulics
CA-Q-638-000.0 | CA-Q-638 | 638E20238 | SPECIAL - 16" WATER MAIN DIP CLASS 55 PUSH ON JOINTS AND FITTINGS |  |  | Do the materials conform to the corresponding Material Specs? |  | 0 |  |  | 0 | 10/1/2020 | Hydraulics
CA-Q-638-000.0 | CA-Q-638 | 638E20238 | SPECIAL - 16" WATER MAIN DIP CLASS 55 PUSH ON JOINTS AND FITTINGS |  |  | Were the required notifications made and documented? |  | 0 |  |  | 0 | 10/1/2020 | Hydraulics
CA-Q-638-000.0 | CA-Q-638 | 638E20238 | SPECIAL - 16" WATER MAIN DIP CLASS 55 PUSH ON JOINTS AND FITTINGS |  |  | Are intersecting utilities/structures properly braced and supported? |  | 0 |  |  | 0 | 10/1/2020 | Hydraulics
CA-Q-638-000.0 | CA-Q-638 | 638E20238 | SPECIAL - 16" WATER MAIN DIP CLASS 55 PUSH ON JOINTS AND FITTINGS |  |  | Is the trench width correct (6 to 12" each side of pipe)? |  | 0 |  |  | 0 | 10/1/2020 | Hydraulics
CA-Q-638-000.0 | CA-Q-638 | 638E20238 | SPECIAL - 16" WATER MAIN DIP CLASS 55 PUSH ON JOINTS AND FITTINGS |  |  | Does the Excavation accommodate the pipe bell and allow the barrel to directly rest on the trench floor? |  | 0 |  |  | 0 | 10/1/2020 | Hydraulics
CA-Q-638-000.0 | CA-Q-638 | 638E20238 | SPECIAL - 16" WATER MAIN DIP CLASS 55 PUSH ON JOINTS AND FITTINGS |  |  | Is the trench properly protected w/ sheeting and/or bracing? |  | 0 |  |  | 0 | 10/1/2020 | Hydraulics
CA-Q-638-000.0 | CA-Q-638 | 638E20238 | SPECIAL - 16" WATER MAIN DIP CLASS 55 PUSH ON JOINTS AND FITTINGS |  |  | Is the structural bedding installed correctly (4-inch thick) |  | 0 |  |  | 0 | 10/1/2020 | Hydraulics
CA-Q-638-000.0 | CA-Q-638 | 638E20238 | SPECIAL - 16" WATER MAIN DIP CLASS 55 PUSH ON JOINTS AND FITTINGS |  |  | Is water encountered in the trench being appropriately dewatered during placement? |  | 0 |  |  | 0 | 10/1/2020 | Hydraulics
CA-Q-638-000.0 | CA-Q-638 | 638E20238 | SPECIAL - 16" WATER MAIN DIP CLASS 55 PUSH ON JOINTS AND FITTINGS |  |  | Is the pipe being properly stored/staged/handled? |  | 0 |  |  | 0 | 10/1/2020 | Hydraulics
CA-Q-638-000.0 | CA-Q-638 | 638E20238 | SPECIAL - 16" WATER MAIN DIP CLASS 55 PUSH ON JOINTS AND FITTINGS |  |  | Is the tracer tape being installed correctly? |  | 0 |  |  | 0 | 10/1/2020 | Hydraulics
CA-Q-638-000.0 | CA-Q-638 | 638E20238 | SPECIAL - 16" WATER MAIN DIP CLASS 55 PUSH ON JOINTS AND FITTINGS |  |  | Are thrust blocks, wedges and blocking being used to restrain the pipe, couplings, joints and devices? |  | 0 |  |  | 0 | 10/1/2020 | Hydraulics
CA-Q-638-000.0 | CA-Q-638 | 638E20238 | SPECIAL - 16" WATER MAIN DIP CLASS 55 PUSH ON JOINTS AND FITTINGS |  |  | Are the joints being installed per the manufacturer's recommendations? |  | 0 |  |  | 0 | 10/1/2020 | Hydraulics
CA-Q-638-000.0 | CA-Q-638 | 638E20238 | SPECIAL - 16" WATER MAIN DIP CLASS 55 PUSH ON JOINTS AND FITTINGS |  |  | Is the backfill consistent with the installation plan or utility owner's details? |  | 0 |  |  | 0 | 10/1/2020 | Hydraulics
CA-Q-638-000.0 | CA-Q-638 | 638E20238 | SPECIAL - 16" WATER MAIN DIP CLASS 55 PUSH ON JOINTS AND FITTINGS |  |  | If a casing pipe is required, was the pipe installed on blocks or chokes per the plan detail? |  | 0 |  |  | 0 | 10/1/2020 | Hydraulics
CA-Q-638-000.0 | CA-Q-638 | 638E20238 | SPECIAL - 16" WATER MAIN DIP CLASS 55 PUSH ON JOINTS AND FITTINGS |  |  | Is the Contractor inspecting and cleaning the pipe valves prior to installation? |  | 0 |  |  | 0 | 10/1/2020 | Hydraulics
CA-Q-638-000.0 | CA-Q-638 | 638E20238 | SPECIAL - 16" WATER MAIN DIP CLASS 55 PUSH ON JOINTS AND FITTINGS |  |  | Was the hydrostatic test calculated, documented and run correctly? Record testing (Photo Documentation Required) |  | 0 |  |  | 0 | 10/1/2020 | Hydraulics
CA-Q-638-000.0 | CA-Q-638 | 638E20238 | SPECIAL - 16" WATER MAIN DIP CLASS 55 PUSH ON JOINTS AND FITTINGS |  |  | Was the pipe disinfected per AWWA? Record disinfection. (Photo Documentation Required) |  | 0 |  |  | 0 | 10/1/2020 | Hydraulics
CA-Q-638-000.0 | CA-Q-638 | 638E20240 | SPECIAL - 16" WATER MAIN DIP CLASS 56 MECHANICAL JOINTS AND FITTINGS |  |  | Was an installation plan submitted for all new installations? Installation plans should used the CA-P-1A form. |  | 0 |  |  | 0 | 10/1/2020 | Hydraulics
CA-Q-638-000.0 | CA-Q-638 | 638E20240 | SPECIAL - 16" WATER MAIN DIP CLASS 56 MECHANICAL JOINTS AND FITTINGS |  |  | If no installation plan was submitted, were the utility owner details included in the plans? |  | 0 |  |  | 0 | 10/1/2020 | Hydraulics
CA-Q-638-000.0 | CA-Q-638 | 638E20240 | SPECIAL - 16" WATER MAIN DIP CLASS 56 MECHANICAL JOINTS AND FITTINGS |  |  | Do the materials conform to the corresponding Material Specs? |  | 0 |  |  | 0 | 10/1/2020 | Hydraulics
CA-Q-638-000.0 | CA-Q-638 | 638E20240 | SPECIAL - 16" WATER MAIN DIP CLASS 56 MECHANICAL JOINTS AND FITTINGS |  |  | Were the required notifications made and documented? |  | 0 |  |  | 0 | 10/1/2020 | Hydraulics
CA-Q-638-000.0 | CA-Q-638 | 638E20240 | SPECIAL - 16" WATER MAIN DIP CLASS 56 MECHANICAL JOINTS AND FITTINGS |  |  | Are intersecting utilities/structures properly braced and supported? |  | 0 |  |  | 0 | 10/1/2020 | Hydraulics
CA-Q-638-000.0 | CA-Q-638 | 638E20240 | SPECIAL - 16" WATER MAIN DIP CLASS 56 MECHANICAL JOINTS AND FITTINGS |  |  | Is the trench width correct (6 to 12" each side of pipe)? |  | 0 |  |  | 0 | 10/1/2020 | Hydraulics
CA-Q-638-000.0 | CA-Q-638 | 638E20240 | SPECIAL - 16" WATER MAIN DIP CLASS 56 MECHANICAL JOINTS AND FITTINGS |  |  | Does the Excavation accommodate the pipe bell and allow the barrel to directly rest on the trench floor? |  | 0 |  |  | 0 | 10/1/2020 | Hydraulics
CA-Q-638-000.0 | CA-Q-638 | 638E20240 | SPECIAL - 16" WATER MAIN DIP CLASS 56 MECHANICAL JOINTS AND FITTINGS |  |  | Is the trench properly protected w/ sheeting and/or bracing? |  | 0 |  |  | 0 | 10/1/2020 | Hydraulics
CA-Q-638-000.0 | CA-Q-638 | 638E20240 | SPECIAL - 16" WATER MAIN DIP CLASS 56 MECHANICAL JOINTS AND FITTINGS |  |  | Is the structural bedding installed correctly (4-inch thick) |  | 0 |  |  | 0 | 10/1/2020 | Hydraulics
CA-Q-638-000.0 | CA-Q-638 | 638E20240 | SPECIAL - 16" WATER MAIN DIP CLASS 56 MECHANICAL JOINTS AND FITTINGS |  |  | Is water encountered in the trench being appropriately dewatered during placement? |  | 0 |  |  | 0 | 10/1/2020 | Hydraulics
CA-Q-638-000.0 | CA-Q-638 | 638E20240 | SPECIAL - 16" WATER MAIN DIP CLASS 56 MECHANICAL JOINTS AND FITTINGS |  |  | Is the pipe being properly stored/staged/handled? |  | 0 |  |  | 0 | 10/1/2020 | Hydraulics
CA-Q-638-000.0 | CA-Q-638 | 638E20240 | SPECIAL - 16" WATER MAIN DIP CLASS 56 MECHANICAL JOINTS AND FITTINGS |  |  | Is the tracer tape being installed correctly? |  | 0 |  |  | 0 | 10/1/2020 | Hydraulics
CA-Q-638-000.0 | CA-Q-638 | 638E20240 | SPECIAL - 16" WATER MAIN DIP CLASS 56 MECHANICAL JOINTS AND FITTINGS |  |  | Are thrust blocks, wedges and blocking being used to restrain the pipe, couplings, joints and devices? |  | 0 |  |  | 0 | 10/1/2020 | Hydraulics
CA-Q-638-000.0 | CA-Q-638 | 638E20240 | SPECIAL - 16" WATER MAIN DIP CLASS 56 MECHANICAL JOINTS AND FITTINGS |  |  | Are the joints being installed per the manufacturer's recommendations? |  | 0 |  |  | 0 | 10/1/2020 | Hydraulics
CA-Q-638-000.0 | CA-Q-638 | 638E20240 | SPECIAL - 16" WATER MAIN DIP CLASS 56 MECHANICAL JOINTS AND FITTINGS |  |  | Is the backfill consistent with the installation plan or utility owner's details? |  | 0 |  |  | 0 | 10/1/2020 | Hydraulics
CA-Q-638-000.0 | CA-Q-638 | 638E20240 | SPECIAL - 16" WATER MAIN DIP CLASS 56 MECHANICAL JOINTS AND FITTINGS |  |  | If a casing pipe is required, was the pipe installed on blocks or chokes per the plan detail? |  | 0 |  |  | 0 | 10/1/2020 | Hydraulics
CA-Q-638-000.0 | CA-Q-638 | 638E20240 | SPECIAL - 16" WATER MAIN DIP CLASS 56 MECHANICAL JOINTS AND FITTINGS |  |  | Is the Contractor inspecting and cleaning the pipe valves prior to installation? |  | 0 |  |  | 0 | 10/1/2020 | Hydraulics
CA-Q-638-000.0 | CA-Q-638 | 638E20240 | SPECIAL - 16" WATER MAIN DIP CLASS 56 MECHANICAL JOINTS AND FITTINGS |  |  | Was the hydrostatic test calculated, documented and run correctly? Record testing (Photo Documentation Required) |  | 0 |  |  | 0 | 10/1/2020 | Hydraulics
CA-Q-638-000.0 | CA-Q-638 | 638E20240 | SPECIAL - 16" WATER MAIN DIP CLASS 56 MECHANICAL JOINTS AND FITTINGS |  |  | Was the pipe disinfected per AWWA? Record disinfection. (Photo Documentation Required) |  | 0 |  |  | 0 | 10/1/2020 | Hydraulics
CA-Q-638-000.0 | CA-Q-638 | 638E20242 | SPECIAL - 16" WATER MAIN DIP CLASS 56 BALL AND SOCKET JOINTS AND FITTINGS |  |  | Was an installation plan submitted for all new installations? Installation plans should used the CA-P-1A form. |  | 0 |  |  | 0 | 10/1/2020 | Hydraulics
CA-Q-638-000.0 | CA-Q-638 | 638E20242 | SPECIAL - 16" WATER MAIN DIP CLASS 56 BALL AND SOCKET JOINTS AND FITTINGS |  |  | If no installation plan was submitted, were the utility owner details included in the plans? |  | 0 |  |  | 0 | 10/1/2020 | Hydraulics
CA-Q-638-000.0 | CA-Q-638 | 638E20242 | SPECIAL - 16" WATER MAIN DIP CLASS 56 BALL AND SOCKET JOINTS AND FITTINGS |  |  | Do the materials conform to the corresponding Material Specs? |  | 0 |  |  | 0 | 10/1/2020 | Hydraulics
CA-Q-638-000.0 | CA-Q-638 | 638E20242 | SPECIAL - 16" WATER MAIN DIP CLASS 56 BALL AND SOCKET JOINTS AND FITTINGS |  |  | Were the required notifications made and documented? |  | 0 |  |  | 0 | 10/1/2020 | Hydraulics
CA-Q-638-000.0 | CA-Q-638 | 638E20242 | SPECIAL - 16" WATER MAIN DIP CLASS 56 BALL AND SOCKET JOINTS AND FITTINGS |  |  | Are intersecting utilities/structures properly braced and supported? |  | 0 |  |  | 0 | 10/1/2020 | Hydraulics
CA-Q-638-000.0 | CA-Q-638 | 638E20242 | SPECIAL - 16" WATER MAIN DIP CLASS 56 BALL AND SOCKET JOINTS AND FITTINGS |  |  | Is the trench width correct (6 to 12" each side of pipe)? |  | 0 |  |  | 0 | 10/1/2020 | Hydraulics
CA-Q-638-000.0 | CA-Q-638 | 638E20242 | SPECIAL - 16" WATER MAIN DIP CLASS 56 BALL AND SOCKET JOINTS AND FITTINGS |  |  | Does the Excavation accommodate the pipe bell and allow the barrel to directly rest on the trench floor? |  | 0 |  |  | 0 | 10/1/2020 | Hydraulics
CA-Q-638-000.0 | CA-Q-638 | 638E20242 | SPECIAL - 16" WATER MAIN DIP CLASS 56 BALL AND SOCKET JOINTS AND FITTINGS |  |  | Is the trench properly protected w/ sheeting and/or bracing? |  | 0 |  |  | 0 | 10/1/2020 | Hydraulics
CA-Q-638-000.0 | CA-Q-638 | 638E20242 | SPECIAL - 16" WATER MAIN DIP CLASS 56 BALL AND SOCKET JOINTS AND FITTINGS |  |  | Is the structural bedding installed correctly (4-inch thick) |  | 0 |  |  | 0 | 10/1/2020 | Hydraulics
CA-Q-638-000.0 | CA-Q-638 | 638E20242 | SPECIAL - 16" WATER MAIN DIP CLASS 56 BALL AND SOCKET JOINTS AND FITTINGS |  |  | Is water encountered in the trench being appropriately dewatered during placement? |  | 0 |  |  | 0 | 10/1/2020 | Hydraulics
CA-Q-638-000.0 | CA-Q-638 | 638E20242 | SPECIAL - 16" WATER MAIN DIP CLASS 56 BALL AND SOCKET JOINTS AND FITTINGS |  |  | Is the pipe being properly stored/staged/handled? |  | 0 |  |  | 0 | 10/1/2020 | Hydraulics
CA-Q-638-000.0 | CA-Q-638 | 638E20242 | SPECIAL - 16" WATER MAIN DIP CLASS 56 BALL AND SOCKET JOINTS AND FITTINGS |  |  | Is the tracer tape being installed correctly? |  | 0 |  |  | 0 | 10/1/2020 | Hydraulics
CA-Q-638-000.0 | CA-Q-638 | 638E20242 | SPECIAL - 16" WATER MAIN DIP CLASS 56 BALL AND SOCKET JOINTS AND FITTINGS |  |  | Are thrust blocks, wedges and blocking being used to restrain the pipe, couplings, joints and devices? |  | 0 |  |  | 0 | 10/1/2020 | Hydraulics
CA-Q-638-000.0 | CA-Q-638 | 638E20242 | SPECIAL - 16" WATER MAIN DIP CLASS 56 BALL AND SOCKET JOINTS AND FITTINGS |  |  | Are the joints being installed per the manufacturer's recommendations? |  | 0 |  |  | 0 | 10/1/2020 | Hydraulics
CA-Q-638-000.0 | CA-Q-638 | 638E20242 | SPECIAL - 16" WATER MAIN DIP CLASS 56 BALL AND SOCKET JOINTS AND FITTINGS |  |  | Is the backfill consistent with the installation plan or utility owner's details? |  | 0 |  |  | 0 | 10/1/2020 | Hydraulics
CA-Q-638-000.0 | CA-Q-638 | 638E20242 | SPECIAL - 16" WATER MAIN DIP CLASS 56 BALL AND SOCKET JOINTS AND FITTINGS |  |  | If a casing pipe is required, was the pipe installed on blocks or chokes per the plan detail? |  | 0 |  |  | 0 | 10/1/2020 | Hydraulics
CA-Q-638-000.0 | CA-Q-638 | 638E20242 | SPECIAL - 16" WATER MAIN DIP CLASS 56 BALL AND SOCKET JOINTS AND FITTINGS |  |  | Is the Contractor inspecting and cleaning the pipe valves prior to installation? |  | 0 |  |  | 0 | 10/1/2020 | Hydraulics
CA-Q-638-000.0 | CA-Q-638 | 638E20242 | SPECIAL - 16" WATER MAIN DIP CLASS 56 BALL AND SOCKET JOINTS AND FITTINGS |  |  | Was the hydrostatic test calculated, documented and run correctly? Record testing (Photo Documentation Required) |  | 0 |  |  | 0 | 10/1/2020 | Hydraulics
CA-Q-638-000.0 | CA-Q-638 | 638E20242 | SPECIAL - 16" WATER MAIN DIP CLASS 56 BALL AND SOCKET JOINTS AND FITTINGS |  |  | Was the pipe disinfected per AWWA? Record disinfection. (Photo Documentation Required) |  | 0 |  |  | 0 | 10/1/2020 | Hydraulics
CA-Q-638-000.0 | CA-Q-638 | 638E20244 | SPECIAL - 16" WATER MAIN DIP CLASS 56 BOLTLESS RESTRAINED JOINTS AND FITTINGS |  |  | Was an installation plan submitted for all new installations? Installation plans should used the CA-P-1A form. |  | 0 |  |  | 0 | 10/1/2020 | Hydraulics
CA-Q-638-000.0 | CA-Q-638 | 638E20244 | SPECIAL - 16" WATER MAIN DIP CLASS 56 BOLTLESS RESTRAINED JOINTS AND FITTINGS |  |  | If no installation plan was submitted, were the utility owner details included in the plans? |  | 0 |  |  | 0 | 10/1/2020 | Hydraulics
CA-Q-638-000.0 | CA-Q-638 | 638E20244 | SPECIAL - 16" WATER MAIN DIP CLASS 56 BOLTLESS RESTRAINED JOINTS AND FITTINGS |  |  | Do the materials conform to the corresponding Material Specs? |  | 0 |  |  | 0 | 10/1/2020 | Hydraulics
CA-Q-638-000.0 | CA-Q-638 | 638E20244 | SPECIAL - 16" WATER MAIN DIP CLASS 56 BOLTLESS RESTRAINED JOINTS AND FITTINGS |  |  | Were the required notifications made and documented? |  | 0 |  |  | 0 | 10/1/2020 | Hydraulics
CA-Q-638-000.0 | CA-Q-638 | 638E20244 | SPECIAL - 16" WATER MAIN DIP CLASS 56 BOLTLESS RESTRAINED JOINTS AND FITTINGS |  |  | Are intersecting utilities/structures properly braced and supported? |  | 0 |  |  | 0 | 10/1/2020 | Hydraulics
CA-Q-638-000.0 | CA-Q-638 | 638E20244 | SPECIAL - 16" WATER MAIN DIP CLASS 56 BOLTLESS RESTRAINED JOINTS AND FITTINGS |  |  | Is the trench width correct (6 to 12" each side of pipe)? |  | 0 |  |  | 0 | 10/1/2020 | Hydraulics
CA-Q-638-000.0 | CA-Q-638 | 638E20244 | SPECIAL - 16" WATER MAIN DIP CLASS 56 BOLTLESS RESTRAINED JOINTS AND FITTINGS |  |  | Does the Excavation accommodate the pipe bell and allow the barrel to directly rest on the trench floor? |  | 0 |  |  | 0 | 10/1/2020 | Hydraulics
CA-Q-638-000.0 | CA-Q-638 | 638E20244 | SPECIAL - 16" WATER MAIN DIP CLASS 56 BOLTLESS RESTRAINED JOINTS AND FITTINGS |  |  | Is the trench properly protected w/ sheeting and/or bracing? |  | 0 |  |  | 0 | 10/1/2020 | Hydraulics
CA-Q-638-000.0 | CA-Q-638 | 638E20244 | SPECIAL - 16" WATER MAIN DIP CLASS 56 BOLTLESS RESTRAINED JOINTS AND FITTINGS |  |  | Is the structural bedding installed correctly (4-inch thick) |  | 0 |  |  | 0 | 10/1/2020 | Hydraulics
CA-Q-638-000.0 | CA-Q-638 | 638E20244 | SPECIAL - 16" WATER MAIN DIP CLASS 56 BOLTLESS RESTRAINED JOINTS AND FITTINGS |  |  | Is water encountered in the trench being appropriately dewatered during placement? |  | 0 |  |  | 0 | 10/1/2020 | Hydraulics
CA-Q-638-000.0 | CA-Q-638 | 638E20244 | SPECIAL - 16" WATER MAIN DIP CLASS 56 BOLTLESS RESTRAINED JOINTS AND FITTINGS |  |  | Is the pipe being properly stored/staged/handled? |  | 0 |  |  | 0 | 10/1/2020 | Hydraulics
CA-Q-638-000.0 | CA-Q-638 | 638E20244 | SPECIAL - 16" WATER MAIN DIP CLASS 56 BOLTLESS RESTRAINED JOINTS AND FITTINGS |  |  | Is the tracer tape being installed correctly? |  | 0 |  |  | 0 | 10/1/2020 | Hydraulics
CA-Q-638-000.0 | CA-Q-638 | 638E20244 | SPECIAL - 16" WATER MAIN DIP CLASS 56 BOLTLESS RESTRAINED JOINTS AND FITTINGS |  |  | Are thrust blocks, wedges and blocking being used to restrain the pipe, couplings, joints and devices? |  | 0 |  |  | 0 | 10/1/2020 | Hydraulics
CA-Q-638-000.0 | CA-Q-638 | 638E20244 | SPECIAL - 16" WATER MAIN DIP CLASS 56 BOLTLESS RESTRAINED JOINTS AND FITTINGS |  |  | Are the joints being installed per the manufacturer's recommendations? |  | 0 |  |  | 0 | 10/1/2020 | Hydraulics
CA-Q-638-000.0 | CA-Q-638 | 638E20244 | SPECIAL - 16" WATER MAIN DIP CLASS 56 BOLTLESS RESTRAINED JOINTS AND FITTINGS |  |  | Is the backfill consistent with the installation plan or utility owner's details? |  | 0 |  |  | 0 | 10/1/2020 | Hydraulics
CA-Q-638-000.0 | CA-Q-638 | 638E20244 | SPECIAL - 16" WATER MAIN DIP CLASS 56 BOLTLESS RESTRAINED JOINTS AND FITTINGS |  |  | If a casing pipe is required, was the pipe installed on blocks or chokes per the plan detail? |  | 0 |  |  | 0 | 10/1/2020 | Hydraulics
CA-Q-638-000.0 | CA-Q-638 | 638E20244 | SPECIAL - 16" WATER MAIN DIP CLASS 56 BOLTLESS RESTRAINED JOINTS AND FITTINGS |  |  | Is the Contractor inspecting and cleaning the pipe valves prior to installation? |  | 0 |  |  | 0 | 10/1/2020 | Hydraulics
CA-Q-638-000.0 | CA-Q-638 | 638E20244 | SPECIAL - 16" WATER MAIN DIP CLASS 56 BOLTLESS RESTRAINED JOINTS AND FITTINGS |  |  | Was the hydrostatic test calculated, documented and run correctly? Record testing (Photo Documentation Required) |  | 0 |  |  | 0 | 10/1/2020 | Hydraulics
CA-Q-638-000.0 | CA-Q-638 | 638E20244 | SPECIAL - 16" WATER MAIN DIP CLASS 56 BOLTLESS RESTRAINED JOINTS AND FITTINGS |  |  | Was the pipe disinfected per AWWA? Record disinfection. (Photo Documentation Required) |  | 0 |  |  | 0 | 10/1/2020 | Hydraulics
CA-Q-638-000.0 | CA-Q-638 | 638E20246 | SPECIAL - 16" WATER MAIN DIP CLASS 56 PUSH ON JOINTS AND FITTINGS |  |  | Was an installation plan submitted for all new installations? Installation plans should used the CA-P-1A form. |  | 0 |  |  | 0 | 10/1/2020 | Hydraulics
CA-Q-638-000.0 | CA-Q-638 | 638E20246 | SPECIAL - 16" WATER MAIN DIP CLASS 56 PUSH ON JOINTS AND FITTINGS |  |  | If no installation plan was submitted, were the utility owner details included in the plans? |  | 0 |  |  | 0 | 10/1/2020 | Hydraulics
CA-Q-638-000.0 | CA-Q-638 | 638E20246 | SPECIAL - 16" WATER MAIN DIP CLASS 56 PUSH ON JOINTS AND FITTINGS |  |  | Do the materials conform to the corresponding Material Specs? |  | 0 |  |  | 0 | 10/1/2020 | Hydraulics
CA-Q-638-000.0 | CA-Q-638 | 638E20246 | SPECIAL - 16" WATER MAIN DIP CLASS 56 PUSH ON JOINTS AND FITTINGS |  |  | Were the required notifications made and documented? |  | 0 |  |  | 0 | 10/1/2020 | Hydraulics
CA-Q-638-000.0 | CA-Q-638 | 638E20246 | SPECIAL - 16" WATER MAIN DIP CLASS 56 PUSH ON JOINTS AND FITTINGS |  |  | Are intersecting utilities/structures properly braced and supported? |  | 0 |  |  | 0 | 10/1/2020 | Hydraulics
CA-Q-638-000.0 | CA-Q-638 | 638E20246 | SPECIAL - 16" WATER MAIN DIP CLASS 56 PUSH ON JOINTS AND FITTINGS |  |  | Is the trench width correct (6 to 12" each side of pipe)? |  | 0 |  |  | 0 | 10/1/2020 | Hydraulics
CA-Q-638-000.0 | CA-Q-638 | 638E20246 | SPECIAL - 16" WATER MAIN DIP CLASS 56 PUSH ON JOINTS AND FITTINGS |  |  | Does the Excavation accommodate the pipe bell and allow the barrel to directly rest on the trench floor? |  | 0 |  |  | 0 | 10/1/2020 | Hydraulics
CA-Q-638-000.0 | CA-Q-638 | 638E20246 | SPECIAL - 16" WATER MAIN DIP CLASS 56 PUSH ON JOINTS AND FITTINGS |  |  | Is the trench properly protected w/ sheeting and/or bracing? |  | 0 |  |  | 0 | 10/1/2020 | Hydraulics
CA-Q-638-000.0 | CA-Q-638 | 638E20246 | SPECIAL - 16" WATER MAIN DIP CLASS 56 PUSH ON JOINTS AND FITTINGS |  |  | Is the structural bedding installed correctly (4-inch thick) |  | 0 |  |  | 0 | 10/1/2020 | Hydraulics
CA-Q-638-000.0 | CA-Q-638 | 638E20246 | SPECIAL - 16" WATER MAIN DIP CLASS 56 PUSH ON JOINTS AND FITTINGS |  |  | Is water encountered in the trench being appropriately dewatered during placement? |  | 0 |  |  | 0 | 10/1/2020 | Hydraulics
CA-Q-638-000.0 | CA-Q-638 | 638E20246 | SPECIAL - 16" WATER MAIN DIP CLASS 56 PUSH ON JOINTS AND FITTINGS |  |  | Is the pipe being properly stored/staged/handled? |  | 0 |  |  | 0 | 10/1/2020 | Hydraulics
CA-Q-638-000.0 | CA-Q-638 | 638E20246 | SPECIAL - 16" WATER MAIN DIP CLASS 56 PUSH ON JOINTS AND FITTINGS |  |  | Is the tracer tape being installed correctly? |  | 0 |  |  | 0 | 10/1/2020 | Hydraulics
CA-Q-638-000.0 | CA-Q-638 | 638E20246 | SPECIAL - 16" WATER MAIN DIP CLASS 56 PUSH ON JOINTS AND FITTINGS |  |  | Are thrust blocks, wedges and blocking being used to restrain the pipe, couplings, joints and devices? |  | 0 |  |  | 0 | 10/1/2020 | Hydraulics
CA-Q-638-000.0 | CA-Q-638 | 638E20246 | SPECIAL - 16" WATER MAIN DIP CLASS 56 PUSH ON JOINTS AND FITTINGS |  |  | Are the joints being installed per the manufacturer's recommendations? |  | 0 |  |  | 0 | 10/1/2020 | Hydraulics
CA-Q-638-000.0 | CA-Q-638 | 638E20246 | SPECIAL - 16" WATER MAIN DIP CLASS 56 PUSH ON JOINTS AND FITTINGS |  |  | Is the backfill consistent with the installation plan or utility owner's details? |  | 0 |  |  | 0 | 10/1/2020 | Hydraulics
CA-Q-638-000.0 | CA-Q-638 | 638E20246 | SPECIAL - 16" WATER MAIN DIP CLASS 56 PUSH ON JOINTS AND FITTINGS |  |  | If a casing pipe is required, was the pipe installed on blocks or chokes per the plan detail? |  | 0 |  |  | 0 | 10/1/2020 | Hydraulics
CA-Q-638-000.0 | CA-Q-638 | 638E20246 | SPECIAL - 16" WATER MAIN DIP CLASS 56 PUSH ON JOINTS AND FITTINGS |  |  | Is the Contractor inspecting and cleaning the pipe valves prior to installation? |  | 0 |  |  | 0 | 10/1/2020 | Hydraulics
CA-Q-638-000.0 | CA-Q-638 | 638E20246 | SPECIAL - 16" WATER MAIN DIP CLASS 56 PUSH ON JOINTS AND FITTINGS |  |  | Was the hydrostatic test calculated, documented and run correctly? Record testing (Photo Documentation Required) |  | 0 |  |  | 0 | 10/1/2020 | Hydraulics
CA-Q-638-000.0 | CA-Q-638 | 638E20246 | SPECIAL - 16" WATER MAIN DIP CLASS 56 PUSH ON JOINTS AND FITTINGS |  |  | Was the pipe disinfected per AWWA? Record disinfection. (Photo Documentation Required) |  | 0 |  |  | 0 | 10/1/2020 | Hydraulics
CA-Q-638-000.0 | CA-Q-638 | 638E20248 | SPECIAL - 20" WATER MAIN DIP CLASS 52 MECHANICAL JOINTS AND FITTINGS |  |  | Was an installation plan submitted for all new installations? Installation plans should used the CA-P-1A form. |  | 0 |  |  | 0 | 10/1/2020 | Hydraulics
CA-Q-638-000.0 | CA-Q-638 | 638E20248 | SPECIAL - 20" WATER MAIN DIP CLASS 52 MECHANICAL JOINTS AND FITTINGS |  |  | If no installation plan was submitted, were the utility owner details included in the plans? |  | 0 |  |  | 0 | 10/1/2020 | Hydraulics
CA-Q-638-000.0 | CA-Q-638 | 638E20248 | SPECIAL - 20" WATER MAIN DIP CLASS 52 MECHANICAL JOINTS AND FITTINGS |  |  | Do the materials conform to the corresponding Material Specs? |  | 0 |  |  | 0 | 10/1/2020 | Hydraulics
CA-Q-638-000.0 | CA-Q-638 | 638E20248 | SPECIAL - 20" WATER MAIN DIP CLASS 52 MECHANICAL JOINTS AND FITTINGS |  |  | Were the required notifications made and documented? |  | 0 |  |  | 0 | 10/1/2020 | Hydraulics
CA-Q-638-000.0 | CA-Q-638 | 638E20248 | SPECIAL - 20" WATER MAIN DIP CLASS 52 MECHANICAL JOINTS AND FITTINGS |  |  | Are intersecting utilities/structures properly braced and supported? |  | 0 |  |  | 0 | 10/1/2020 | Hydraulics
CA-Q-638-000.0 | CA-Q-638 | 638E20248 | SPECIAL - 20" WATER MAIN DIP CLASS 52 MECHANICAL JOINTS AND FITTINGS |  |  | Is the trench width correct (6 to 12" each side of pipe)? |  | 0 |  |  | 0 | 10/1/2020 | Hydraulics
CA-Q-638-000.0 | CA-Q-638 | 638E20248 | SPECIAL - 20" WATER MAIN DIP CLASS 52 MECHANICAL JOINTS AND FITTINGS |  |  | Does the Excavation accommodate the pipe bell and allow the barrel to directly rest on the trench floor? |  | 0 |  |  | 0 | 10/1/2020 | Hydraulics
CA-Q-638-000.0 | CA-Q-638 | 638E20248 | SPECIAL - 20" WATER MAIN DIP CLASS 52 MECHANICAL JOINTS AND FITTINGS |  |  | Is the trench properly protected w/ sheeting and/or bracing? |  | 0 |  |  | 0 | 10/1/2020 | Hydraulics
CA-Q-638-000.0 | CA-Q-638 | 638E20248 | SPECIAL - 20" WATER MAIN DIP CLASS 52 MECHANICAL JOINTS AND FITTINGS |  |  | Is the structural bedding installed correctly (4-inch thick) |  | 0 |  |  | 0 | 10/1/2020 | Hydraulics
CA-Q-638-000.0 | CA-Q-638 | 638E20248 | SPECIAL - 20" WATER MAIN DIP CLASS 52 MECHANICAL JOINTS AND FITTINGS |  |  | Is water encountered in the trench being appropriately dewatered during placement? |  | 0 |  |  | 0 | 10/1/2020 | Hydraulics
CA-Q-638-000.0 | CA-Q-638 | 638E20248 | SPECIAL - 20" WATER MAIN DIP CLASS 52 MECHANICAL JOINTS AND FITTINGS |  |  | Is the pipe being properly stored/staged/handled? |  | 0 |  |  | 0 | 10/1/2020 | Hydraulics
CA-Q-638-000.0 | CA-Q-638 | 638E20248 | SPECIAL - 20" WATER MAIN DIP CLASS 52 MECHANICAL JOINTS AND FITTINGS |  |  | Is the tracer tape being installed correctly? |  | 0 |  |  | 0 | 10/1/2020 | Hydraulics
CA-Q-638-000.0 | CA-Q-638 | 638E20248 | SPECIAL - 20" WATER MAIN DIP CLASS 52 MECHANICAL JOINTS AND FITTINGS |  |  | Are thrust blocks, wedges and blocking being used to restrain the pipe, couplings, joints and devices? |  | 0 |  |  | 0 | 10/1/2020 | Hydraulics
CA-Q-638-000.0 | CA-Q-638 | 638E20248 | SPECIAL - 20" WATER MAIN DIP CLASS 52 MECHANICAL JOINTS AND FITTINGS |  |  | Are the joints being installed per the manufacturer's recommendations? |  | 0 |  |  | 0 | 10/1/2020 | Hydraulics
CA-Q-638-000.0 | CA-Q-638 | 638E20248 | SPECIAL - 20" WATER MAIN DIP CLASS 52 MECHANICAL JOINTS AND FITTINGS |  |  | Is the backfill consistent with the installation plan or utility owner's details? |  | 0 |  |  | 0 | 10/1/2020 | Hydraulics
CA-Q-638-000.0 | CA-Q-638 | 638E20248 | SPECIAL - 20" WATER MAIN DIP CLASS 52 MECHANICAL JOINTS AND FITTINGS |  |  | If a casing pipe is required, was the pipe installed on blocks or chokes per the plan detail? |  | 0 |  |  | 0 | 10/1/2020 | Hydraulics
CA-Q-638-000.0 | CA-Q-638 | 638E20248 | SPECIAL - 20" WATER MAIN DIP CLASS 52 MECHANICAL JOINTS AND FITTINGS |  |  | Is the Contractor inspecting and cleaning the pipe valves prior to installation? |  | 0 |  |  | 0 | 10/1/2020 | Hydraulics
CA-Q-638-000.0 | CA-Q-638 | 638E20248 | SPECIAL - 20" WATER MAIN DIP CLASS 52 MECHANICAL JOINTS AND FITTINGS |  |  | Was the hydrostatic test calculated, documented and run correctly? Record testing (Photo Documentation Required) |  | 0 |  |  | 0 | 10/1/2020 | Hydraulics
CA-Q-638-000.0 | CA-Q-638 | 638E20248 | SPECIAL - 20" WATER MAIN DIP CLASS 52 MECHANICAL JOINTS AND FITTINGS |  |  | Was the pipe disinfected per AWWA? Record disinfection. (Photo Documentation Required) |  | 0 |  |  | 0 | 10/1/2020 | Hydraulics
CA-Q-638-000.0 | CA-Q-638 | 638E20250 | SPECIAL - 20" WATER MAIN DIP CLASS 52 BALL AND SOCKET JOINTS AND FITTINGS |  |  | Was an installation plan submitted for all new installations? Installation plans should used the CA-P-1A form. |  | 0 |  |  | 0 | 10/1/2020 | Hydraulics
CA-Q-638-000.0 | CA-Q-638 | 638E20250 | SPECIAL - 20" WATER MAIN DIP CLASS 52 BALL AND SOCKET JOINTS AND FITTINGS |  |  | If no installation plan was submitted, were the utility owner details included in the plans? |  | 0 |  |  | 0 | 10/1/2020 | Hydraulics
CA-Q-638-000.0 | CA-Q-638 | 638E20250 | SPECIAL - 20" WATER MAIN DIP CLASS 52 BALL AND SOCKET JOINTS AND FITTINGS |  |  | Do the materials conform to the corresponding Material Specs? |  | 0 |  |  | 0 | 10/1/2020 | Hydraulics
CA-Q-638-000.0 | CA-Q-638 | 638E20250 | SPECIAL - 20" WATER MAIN DIP CLASS 52 BALL AND SOCKET JOINTS AND FITTINGS |  |  | Were the required notifications made and documented? |  | 0 |  |  | 0 | 10/1/2020 | Hydraulics
CA-Q-638-000.0 | CA-Q-638 | 638E20250 | SPECIAL - 20" WATER MAIN DIP CLASS 52 BALL AND SOCKET JOINTS AND FITTINGS |  |  | Are intersecting utilities/structures properly braced and supported? |  | 0 |  |  | 0 | 10/1/2020 | Hydraulics
CA-Q-638-000.0 | CA-Q-638 | 638E20250 | SPECIAL - 20" WATER MAIN DIP CLASS 52 BALL AND SOCKET JOINTS AND FITTINGS |  |  | Is the trench width correct (6 to 12" each side of pipe)? |  | 0 |  |  | 0 | 10/1/2020 | Hydraulics
CA-Q-638-000.0 | CA-Q-638 | 638E20250 | SPECIAL - 20" WATER MAIN DIP CLASS 52 BALL AND SOCKET JOINTS AND FITTINGS |  |  | Does the Excavation accommodate the pipe bell and allow the barrel to directly rest on the trench floor? |  | 0 |  |  | 0 | 10/1/2020 | Hydraulics
CA-Q-638-000.0 | CA-Q-638 | 638E20250 | SPECIAL - 20" WATER MAIN DIP CLASS 52 BALL AND SOCKET JOINTS AND FITTINGS |  |  | Is the trench properly protected w/ sheeting and/or bracing? |  | 0 |  |  | 0 | 10/1/2020 | Hydraulics
CA-Q-638-000.0 | CA-Q-638 | 638E20250 | SPECIAL - 20" WATER MAIN DIP CLASS 52 BALL AND SOCKET JOINTS AND FITTINGS |  |  | Is the structural bedding installed correctly (4-inch thick) |  | 0 |  |  | 0 | 10/1/2020 | Hydraulics
CA-Q-638-000.0 | CA-Q-638 | 638E20250 | SPECIAL - 20" WATER MAIN DIP CLASS 52 BALL AND SOCKET JOINTS AND FITTINGS |  |  | Is water encountered in the trench being appropriately dewatered during placement? |  | 0 |  |  | 0 | 10/1/2020 | Hydraulics
CA-Q-638-000.0 | CA-Q-638 | 638E20250 | SPECIAL - 20" WATER MAIN DIP CLASS 52 BALL AND SOCKET JOINTS AND FITTINGS |  |  | Is the pipe being properly stored/staged/handled? |  | 0 |  |  | 0 | 10/1/2020 | Hydraulics
CA-Q-638-000.0 | CA-Q-638 | 638E20250 | SPECIAL - 20" WATER MAIN DIP CLASS 52 BALL AND SOCKET JOINTS AND FITTINGS |  |  | Is the tracer tape being installed correctly? |  | 0 |  |  | 0 | 10/1/2020 | Hydraulics
CA-Q-638-000.0 | CA-Q-638 | 638E20250 | SPECIAL - 20" WATER MAIN DIP CLASS 52 BALL AND SOCKET JOINTS AND FITTINGS |  |  | Are thrust blocks, wedges and blocking being used to restrain the pipe, couplings, joints and devices? |  | 0 |  |  | 0 | 10/1/2020 | Hydraulics
CA-Q-638-000.0 | CA-Q-638 | 638E20250 | SPECIAL - 20" WATER MAIN DIP CLASS 52 BALL AND SOCKET JOINTS AND FITTINGS |  |  | Are the joints being installed per the manufacturer's recommendations? |  | 0 |  |  | 0 | 10/1/2020 | Hydraulics
CA-Q-638-000.0 | CA-Q-638 | 638E20250 | SPECIAL - 20" WATER MAIN DIP CLASS 52 BALL AND SOCKET JOINTS AND FITTINGS |  |  | Is the backfill consistent with the installation plan or utility owner's details? |  | 0 |  |  | 0 | 10/1/2020 | Hydraulics
CA-Q-638-000.0 | CA-Q-638 | 638E20250 | SPECIAL - 20" WATER MAIN DIP CLASS 52 BALL AND SOCKET JOINTS AND FITTINGS |  |  | If a casing pipe is required, was the pipe installed on blocks or chokes per the plan detail? |  | 0 |  |  | 0 | 10/1/2020 | Hydraulics
CA-Q-638-000.0 | CA-Q-638 | 638E20250 | SPECIAL - 20" WATER MAIN DIP CLASS 52 BALL AND SOCKET JOINTS AND FITTINGS |  |  | Is the Contractor inspecting and cleaning the pipe valves prior to installation? |  | 0 |  |  | 0 | 10/1/2020 | Hydraulics
CA-Q-638-000.0 | CA-Q-638 | 638E20250 | SPECIAL - 20" WATER MAIN DIP CLASS 52 BALL AND SOCKET JOINTS AND FITTINGS |  |  | Was the hydrostatic test calculated, documented and run correctly? Record testing (Photo Documentation Required) |  | 0 |  |  | 0 | 10/1/2020 | Hydraulics
CA-Q-638-000.0 | CA-Q-638 | 638E20250 | SPECIAL - 20" WATER MAIN DIP CLASS 52 BALL AND SOCKET JOINTS AND FITTINGS |  |  | Was the pipe disinfected per AWWA? Record disinfection. (Photo Documentation Required) |  | 0 |  |  | 0 | 10/1/2020 | Hydraulics
CA-Q-638-000.0 | CA-Q-638 | 638E20252 | SPECIAL - 20" WATER MAIN DIP CLASS 52 BOLTLESS RESTRAINED JOINTS AND FITTINGS |  |  | Was an installation plan submitted for all new installations? Installation plans should used the CA-P-1A form. |  | 0 |  |  | 0 | 10/1/2020 | Hydraulics
CA-Q-638-000.0 | CA-Q-638 | 638E20252 | SPECIAL - 20" WATER MAIN DIP CLASS 52 BOLTLESS RESTRAINED JOINTS AND FITTINGS |  |  | If no installation plan was submitted, were the utility owner details included in the plans? |  | 0 |  |  | 0 | 10/1/2020 | Hydraulics
CA-Q-638-000.0 | CA-Q-638 | 638E20252 | SPECIAL - 20" WATER MAIN DIP CLASS 52 BOLTLESS RESTRAINED JOINTS AND FITTINGS |  |  | Do the materials conform to the corresponding Material Specs? |  | 0 |  |  | 0 | 10/1/2020 | Hydraulics
CA-Q-638-000.0 | CA-Q-638 | 638E20252 | SPECIAL - 20" WATER MAIN DIP CLASS 52 BOLTLESS RESTRAINED JOINTS AND FITTINGS |  |  | Were the required notifications made and documented? |  | 0 |  |  | 0 | 10/1/2020 | Hydraulics
CA-Q-638-000.0 | CA-Q-638 | 638E20252 | SPECIAL - 20" WATER MAIN DIP CLASS 52 BOLTLESS RESTRAINED JOINTS AND FITTINGS |  |  | Are intersecting utilities/structures properly braced and supported? |  | 0 |  |  | 0 | 10/1/2020 | Hydraulics
CA-Q-638-000.0 | CA-Q-638 | 638E20252 | SPECIAL - 20" WATER MAIN DIP CLASS 52 BOLTLESS RESTRAINED JOINTS AND FITTINGS |  |  | Is the trench width correct (6 to 12" each side of pipe)? |  | 0 |  |  | 0 | 10/1/2020 | Hydraulics
CA-Q-638-000.0 | CA-Q-638 | 638E20252 | SPECIAL - 20" WATER MAIN DIP CLASS 52 BOLTLESS RESTRAINED JOINTS AND FITTINGS |  |  | Does the Excavation accommodate the pipe bell and allow the barrel to directly rest on the trench floor? |  | 0 |  |  | 0 | 10/1/2020 | Hydraulics
CA-Q-638-000.0 | CA-Q-638 | 638E20252 | SPECIAL - 20" WATER MAIN DIP CLASS 52 BOLTLESS RESTRAINED JOINTS AND FITTINGS |  |  | Is the trench properly protected w/ sheeting and/or bracing? |  | 0 |  |  | 0 | 10/1/2020 | Hydraulics
CA-Q-638-000.0 | CA-Q-638 | 638E20252 | SPECIAL - 20" WATER MAIN DIP CLASS 52 BOLTLESS RESTRAINED JOINTS AND FITTINGS |  |  | Is the structural bedding installed correctly (4-inch thick) |  | 0 |  |  | 0 | 10/1/2020 | Hydraulics
CA-Q-638-000.0 | CA-Q-638 | 638E20252 | SPECIAL - 20" WATER MAIN DIP CLASS 52 BOLTLESS RESTRAINED JOINTS AND FITTINGS |  |  | Is water encountered in the trench being appropriately dewatered during placement? |  | 0 |  |  | 0 | 10/1/2020 | Hydraulics
CA-Q-638-000.0 | CA-Q-638 | 638E20252 | SPECIAL - 20" WATER MAIN DIP CLASS 52 BOLTLESS RESTRAINED JOINTS AND FITTINGS |  |  | Is the pipe being properly stored/staged/handled? |  | 0 |  |  | 0 | 10/1/2020 | Hydraulics
CA-Q-638-000.0 | CA-Q-638 | 638E20252 | SPECIAL - 20" WATER MAIN DIP CLASS 52 BOLTLESS RESTRAINED JOINTS AND FITTINGS |  |  | Is the tracer tape being installed correctly? |  | 0 |  |  | 0 | 10/1/2020 | Hydraulics
CA-Q-638-000.0 | CA-Q-638 | 638E20252 | SPECIAL - 20" WATER MAIN DIP CLASS 52 BOLTLESS RESTRAINED JOINTS AND FITTINGS |  |  | Are thrust blocks, wedges and blocking being used to restrain the pipe, couplings, joints and devices? |  | 0 |  |  | 0 | 10/1/2020 | Hydraulics
CA-Q-638-000.0 | CA-Q-638 | 638E20252 | SPECIAL - 20" WATER MAIN DIP CLASS 52 BOLTLESS RESTRAINED JOINTS AND FITTINGS |  |  | Are the joints being installed per the manufacturer's recommendations? |  | 0 |  |  | 0 | 10/1/2020 | Hydraulics
CA-Q-638-000.0 | CA-Q-638 | 638E20252 | SPECIAL - 20" WATER MAIN DIP CLASS 52 BOLTLESS RESTRAINED JOINTS AND FITTINGS |  |  | Is the backfill consistent with the installation plan or utility owner's details? |  | 0 |  |  | 0 | 10/1/2020 | Hydraulics
CA-Q-638-000.0 | CA-Q-638 | 638E20252 | SPECIAL - 20" WATER MAIN DIP CLASS 52 BOLTLESS RESTRAINED JOINTS AND FITTINGS |  |  | If a casing pipe is required, was the pipe installed on blocks or chokes per the plan detail? |  | 0 |  |  | 0 | 10/1/2020 | Hydraulics
CA-Q-638-000.0 | CA-Q-638 | 638E20252 | SPECIAL - 20" WATER MAIN DIP CLASS 52 BOLTLESS RESTRAINED JOINTS AND FITTINGS |  |  | Is the Contractor inspecting and cleaning the pipe valves prior to installation? |  | 0 |  |  | 0 | 10/1/2020 | Hydraulics
CA-Q-638-000.0 | CA-Q-638 | 638E20252 | SPECIAL - 20" WATER MAIN DIP CLASS 52 BOLTLESS RESTRAINED JOINTS AND FITTINGS |  |  | Was the hydrostatic test calculated, documented and run correctly? Record testing (Photo Documentation Required) |  | 0 |  |  | 0 | 10/1/2020 | Hydraulics
CA-Q-638-000.0 | CA-Q-638 | 638E20252 | SPECIAL - 20" WATER MAIN DIP CLASS 52 BOLTLESS RESTRAINED JOINTS AND FITTINGS |  |  | Was the pipe disinfected per AWWA? Record disinfection. (Photo Documentation Required) |  | 0 |  |  | 0 | 10/1/2020 | Hydraulics
CA-Q-638-000.0 | CA-Q-638 | 638E20254 | SPECIAL - 20" WATER MAIN DIP CLASS 52 PUSH ON JOINTS AND FITTINGS |  |  | Was an installation plan submitted for all new installations? Installation plans should used the CA-P-1A form. |  | 0 |  |  | 0 | 10/1/2020 | Hydraulics
CA-Q-638-000.0 | CA-Q-638 | 638E20254 | SPECIAL - 20" WATER MAIN DIP CLASS 52 PUSH ON JOINTS AND FITTINGS |  |  | If no installation plan was submitted, were the utility owner details included in the plans? |  | 0 |  |  | 0 | 10/1/2020 | Hydraulics
CA-Q-638-000.0 | CA-Q-638 | 638E20254 | SPECIAL - 20" WATER MAIN DIP CLASS 52 PUSH ON JOINTS AND FITTINGS |  |  | Do the materials conform to the corresponding Material Specs? |  | 0 |  |  | 0 | 10/1/2020 | Hydraulics
CA-Q-638-000.0 | CA-Q-638 | 638E20254 | SPECIAL - 20" WATER MAIN DIP CLASS 52 PUSH ON JOINTS AND FITTINGS |  |  | Were the required notifications made and documented? |  | 0 |  |  | 0 | 10/1/2020 | Hydraulics
CA-Q-638-000.0 | CA-Q-638 | 638E20254 | SPECIAL - 20" WATER MAIN DIP CLASS 52 PUSH ON JOINTS AND FITTINGS |  |  | Are intersecting utilities/structures properly braced and supported? |  | 0 |  |  | 0 | 10/1/2020 | Hydraulics
CA-Q-638-000.0 | CA-Q-638 | 638E20254 | SPECIAL - 20" WATER MAIN DIP CLASS 52 PUSH ON JOINTS AND FITTINGS |  |  | Is the trench width correct (6 to 12" each side of pipe)? |  | 0 |  |  | 0 | 10/1/2020 | Hydraulics
CA-Q-638-000.0 | CA-Q-638 | 638E20254 | SPECIAL - 20" WATER MAIN DIP CLASS 52 PUSH ON JOINTS AND FITTINGS |  |  | Does the Excavation accommodate the pipe bell and allow the barrel to directly rest on the trench floor? |  | 0 |  |  | 0 | 10/1/2020 | Hydraulics
CA-Q-638-000.0 | CA-Q-638 | 638E20254 | SPECIAL - 20" WATER MAIN DIP CLASS 52 PUSH ON JOINTS AND FITTINGS |  |  | Is the trench properly protected w/ sheeting and/or bracing? |  | 0 |  |  | 0 | 10/1/2020 | Hydraulics
CA-Q-638-000.0 | CA-Q-638 | 638E20254 | SPECIAL - 20" WATER MAIN DIP CLASS 52 PUSH ON JOINTS AND FITTINGS |  |  | Is the structural bedding installed correctly (4-inch thick) |  | 0 |  |  | 0 | 10/1/2020 | Hydraulics
CA-Q-638-000.0 | CA-Q-638 | 638E20254 | SPECIAL - 20" WATER MAIN DIP CLASS 52 PUSH ON JOINTS AND FITTINGS |  |  | Is water encountered in the trench being appropriately dewatered during placement? |  | 0 |  |  | 0 | 10/1/2020 | Hydraulics
CA-Q-638-000.0 | CA-Q-638 | 638E20254 | SPECIAL - 20" WATER MAIN DIP CLASS 52 PUSH ON JOINTS AND FITTINGS |  |  | Is the pipe being properly stored/staged/handled? |  | 0 |  |  | 0 | 10/1/2020 | Hydraulics
CA-Q-638-000.0 | CA-Q-638 | 638E20254 | SPECIAL - 20" WATER MAIN DIP CLASS 52 PUSH ON JOINTS AND FITTINGS |  |  | Is the tracer tape being installed correctly? |  | 0 |  |  | 0 | 10/1/2020 | Hydraulics
CA-Q-638-000.0 | CA-Q-638 | 638E20254 | SPECIAL - 20" WATER MAIN DIP CLASS 52 PUSH ON JOINTS AND FITTINGS |  |  | Are thrust blocks, wedges and blocking being used to restrain the pipe, couplings, joints and devices? |  | 0 |  |  | 0 | 10/1/2020 | Hydraulics
CA-Q-638-000.0 | CA-Q-638 | 638E20254 | SPECIAL - 20" WATER MAIN DIP CLASS 52 PUSH ON JOINTS AND FITTINGS |  |  | Are the joints being installed per the manufacturer's recommendations? |  | 0 |  |  | 0 | 10/1/2020 | Hydraulics
CA-Q-638-000.0 | CA-Q-638 | 638E20254 | SPECIAL - 20" WATER MAIN DIP CLASS 52 PUSH ON JOINTS AND FITTINGS |  |  | Is the backfill consistent with the installation plan or utility owner's details? |  | 0 |  |  | 0 | 10/1/2020 | Hydraulics
CA-Q-638-000.0 | CA-Q-638 | 638E20254 | SPECIAL - 20" WATER MAIN DIP CLASS 52 PUSH ON JOINTS AND FITTINGS |  |  | If a casing pipe is required, was the pipe installed on blocks or chokes per the plan detail? |  | 0 |  |  | 0 | 10/1/2020 | Hydraulics
CA-Q-638-000.0 | CA-Q-638 | 638E20254 | SPECIAL - 20" WATER MAIN DIP CLASS 52 PUSH ON JOINTS AND FITTINGS |  |  | Is the Contractor inspecting and cleaning the pipe valves prior to installation? |  | 0 |  |  | 0 | 10/1/2020 | Hydraulics
CA-Q-638-000.0 | CA-Q-638 | 638E20254 | SPECIAL - 20" WATER MAIN DIP CLASS 52 PUSH ON JOINTS AND FITTINGS |  |  | Was the hydrostatic test calculated, documented and run correctly? Record testing (Photo Documentation Required) |  | 0 |  |  | 0 | 10/1/2020 | Hydraulics
CA-Q-638-000.0 | CA-Q-638 | 638E20254 | SPECIAL - 20" WATER MAIN DIP CLASS 52 PUSH ON JOINTS AND FITTINGS |  |  | Was the pipe disinfected per AWWA? Record disinfection. (Photo Documentation Required) |  | 0 |  |  | 0 | 10/1/2020 | Hydraulics
CA-Q-638-000.0 | CA-Q-638 | 638E20256 | SPECIAL - 20" WATER MAIN DIP CLASS 53 MECHANICAL JOINTS AND FITTINGS |  |  | Was an installation plan submitted for all new installations? Installation plans should used the CA-P-1A form. |  | 0 |  |  | 0 | 10/1/2020 | Hydraulics
CA-Q-638-000.0 | CA-Q-638 | 638E20256 | SPECIAL - 20" WATER MAIN DIP CLASS 53 MECHANICAL JOINTS AND FITTINGS |  |  | If no installation plan was submitted, were the utility owner details included in the plans? |  | 0 |  |  | 0 | 10/1/2020 | Hydraulics
CA-Q-638-000.0 | CA-Q-638 | 638E20256 | SPECIAL - 20" WATER MAIN DIP CLASS 53 MECHANICAL JOINTS AND FITTINGS |  |  | Do the materials conform to the corresponding Material Specs? |  | 0 |  |  | 0 | 10/1/2020 | Hydraulics
CA-Q-638-000.0 | CA-Q-638 | 638E20256 | SPECIAL - 20" WATER MAIN DIP CLASS 53 MECHANICAL JOINTS AND FITTINGS |  |  | Were the required notifications made and documented? |  | 0 |  |  | 0 | 10/1/2020 | Hydraulics
CA-Q-638-000.0 | CA-Q-638 | 638E20256 | SPECIAL - 20" WATER MAIN DIP CLASS 53 MECHANICAL JOINTS AND FITTINGS |  |  | Are intersecting utilities/structures properly braced and supported? |  | 0 |  |  | 0 | 10/1/2020 | Hydraulics
CA-Q-638-000.0 | CA-Q-638 | 638E20256 | SPECIAL - 20" WATER MAIN DIP CLASS 53 MECHANICAL JOINTS AND FITTINGS |  |  | Is the trench width correct (6 to 12" each side of pipe)? |  | 0 |  |  | 0 | 10/1/2020 | Hydraulics
CA-Q-638-000.0 | CA-Q-638 | 638E20256 | SPECIAL - 20" WATER MAIN DIP CLASS 53 MECHANICAL JOINTS AND FITTINGS |  |  | Does the Excavation accommodate the pipe bell and allow the barrel to directly rest on the trench floor? |  | 0 |  |  | 0 | 10/1/2020 | Hydraulics
CA-Q-638-000.0 | CA-Q-638 | 638E20256 | SPECIAL - 20" WATER MAIN DIP CLASS 53 MECHANICAL JOINTS AND FITTINGS |  |  | Is the trench properly protected w/ sheeting and/or bracing? |  | 0 |  |  | 0 | 10/1/2020 | Hydraulics
CA-Q-638-000.0 | CA-Q-638 | 638E20256 | SPECIAL - 20" WATER MAIN DIP CLASS 53 MECHANICAL JOINTS AND FITTINGS |  |  | Is the structural bedding installed correctly (4-inch thick) |  | 0 |  |  | 0 | 10/1/2020 | Hydraulics
CA-Q-638-000.0 | CA-Q-638 | 638E20256 | SPECIAL - 20" WATER MAIN DIP CLASS 53 MECHANICAL JOINTS AND FITTINGS |  |  | Is water encountered in the trench being appropriately dewatered during placement? |  | 0 |  |  | 0 | 10/1/2020 | Hydraulics
CA-Q-638-000.0 | CA-Q-638 | 638E20256 | SPECIAL - 20" WATER MAIN DIP CLASS 53 MECHANICAL JOINTS AND FITTINGS |  |  | Is the pipe being properly stored/staged/handled? |  | 0 |  |  | 0 | 10/1/2020 | Hydraulics
CA-Q-638-000.0 | CA-Q-638 | 638E20256 | SPECIAL - 20" WATER MAIN DIP CLASS 53 MECHANICAL JOINTS AND FITTINGS |  |  | Is the tracer tape being installed correctly? |  | 0 |  |  | 0 | 10/1/2020 | Hydraulics
CA-Q-638-000.0 | CA-Q-638 | 638E20256 | SPECIAL - 20" WATER MAIN DIP CLASS 53 MECHANICAL JOINTS AND FITTINGS |  |  | Are thrust blocks, wedges and blocking being used to restrain the pipe, couplings, joints and devices? |  | 0 |  |  | 0 | 10/1/2020 | Hydraulics
CA-Q-638-000.0 | CA-Q-638 | 638E20256 | SPECIAL - 20" WATER MAIN DIP CLASS 53 MECHANICAL JOINTS AND FITTINGS |  |  | Are the joints being installed per the manufacturer's recommendations? |  | 0 |  |  | 0 | 10/1/2020 | Hydraulics
CA-Q-638-000.0 | CA-Q-638 | 638E20256 | SPECIAL - 20" WATER MAIN DIP CLASS 53 MECHANICAL JOINTS AND FITTINGS |  |  | Is the backfill consistent with the installation plan or utility owner's details? |  | 0 |  |  | 0 | 10/1/2020 | Hydraulics
CA-Q-638-000.0 | CA-Q-638 | 638E20256 | SPECIAL - 20" WATER MAIN DIP CLASS 53 MECHANICAL JOINTS AND FITTINGS |  |  | If a casing pipe is required, was the pipe installed on blocks or chokes per the plan detail? |  | 0 |  |  | 0 | 10/1/2020 | Hydraulics
CA-Q-638-000.0 | CA-Q-638 | 638E20256 | SPECIAL - 20" WATER MAIN DIP CLASS 53 MECHANICAL JOINTS AND FITTINGS |  |  | Is the Contractor inspecting and cleaning the pipe valves prior to installation? |  | 0 |  |  | 0 | 10/1/2020 | Hydraulics
CA-Q-638-000.0 | CA-Q-638 | 638E20256 | SPECIAL - 20" WATER MAIN DIP CLASS 53 MECHANICAL JOINTS AND FITTINGS |  |  | Was the hydrostatic test calculated, documented and run correctly? Record testing (Photo Documentation Required) |  | 0 |  |  | 0 | 10/1/2020 | Hydraulics
CA-Q-638-000.0 | CA-Q-638 | 638E20256 | SPECIAL - 20" WATER MAIN DIP CLASS 53 MECHANICAL JOINTS AND FITTINGS |  |  | Was the pipe disinfected per AWWA? Record disinfection. (Photo Documentation Required) |  | 0 |  |  | 0 | 10/1/2020 | Hydraulics
CA-Q-638-000.0 | CA-Q-638 | 638E20258 | SPECIAL - 20" WATER MAIN DIP CLASS 53 BALL AND SOCKET JOINTS AND FITTINGS |  |  | Was an installation plan submitted for all new installations? Installation plans should used the CA-P-1A form. |  | 0 |  |  | 0 | 10/1/2020 | Hydraulics
CA-Q-638-000.0 | CA-Q-638 | 638E20258 | SPECIAL - 20" WATER MAIN DIP CLASS 53 BALL AND SOCKET JOINTS AND FITTINGS |  |  | If no installation plan was submitted, were the utility owner details included in the plans? |  | 0 |  |  | 0 | 10/1/2020 | Hydraulics
CA-Q-638-000.0 | CA-Q-638 | 638E20258 | SPECIAL - 20" WATER MAIN DIP CLASS 53 BALL AND SOCKET JOINTS AND FITTINGS |  |  | Do the materials conform to the corresponding Material Specs? |  | 0 |  |  | 0 | 10/1/2020 | Hydraulics
CA-Q-638-000.0 | CA-Q-638 | 638E20258 | SPECIAL - 20" WATER MAIN DIP CLASS 53 BALL AND SOCKET JOINTS AND FITTINGS |  |  | Were the required notifications made and documented? |  | 0 |  |  | 0 | 10/1/2020 | Hydraulics
CA-Q-638-000.0 | CA-Q-638 | 638E20258 | SPECIAL - 20" WATER MAIN DIP CLASS 53 BALL AND SOCKET JOINTS AND FITTINGS |  |  | Are intersecting utilities/structures properly braced and supported? |  | 0 |  |  | 0 | 10/1/2020 | Hydraulics
CA-Q-638-000.0 | CA-Q-638 | 638E20258 | SPECIAL - 20" WATER MAIN DIP CLASS 53 BALL AND SOCKET JOINTS AND FITTINGS |  |  | Is the trench width correct (6 to 12" each side of pipe)? |  | 0 |  |  | 0 | 10/1/2020 | Hydraulics
CA-Q-638-000.0 | CA-Q-638 | 638E20258 | SPECIAL - 20" WATER MAIN DIP CLASS 53 BALL AND SOCKET JOINTS AND FITTINGS |  |  | Does the Excavation accommodate the pipe bell and allow the barrel to directly rest on the trench floor? |  | 0 |  |  | 0 | 10/1/2020 | Hydraulics
CA-Q-638-000.0 | CA-Q-638 | 638E20258 | SPECIAL - 20" WATER MAIN DIP CLASS 53 BALL AND SOCKET JOINTS AND FITTINGS |  |  | Is the trench properly protected w/ sheeting and/or bracing? |  | 0 |  |  | 0 | 10/1/2020 | Hydraulics
CA-Q-638-000.0 | CA-Q-638 | 638E20258 | SPECIAL - 20" WATER MAIN DIP CLASS 53 BALL AND SOCKET JOINTS AND FITTINGS |  |  | Is the structural bedding installed correctly (4-inch thick) |  | 0 |  |  | 0 | 10/1/2020 | Hydraulics
CA-Q-638-000.0 | CA-Q-638 | 638E20258 | SPECIAL - 20" WATER MAIN DIP CLASS 53 BALL AND SOCKET JOINTS AND FITTINGS |  |  | Is water encountered in the trench being appropriately dewatered during placement? |  | 0 |  |  | 0 | 10/1/2020 | Hydraulics
CA-Q-638-000.0 | CA-Q-638 | 638E20258 | SPECIAL - 20" WATER MAIN DIP CLASS 53 BALL AND SOCKET JOINTS AND FITTINGS |  |  | Is the pipe being properly stored/staged/handled? |  | 0 |  |  | 0 | 10/1/2020 | Hydraulics
CA-Q-638-000.0 | CA-Q-638 | 638E20258 | SPECIAL - 20" WATER MAIN DIP CLASS 53 BALL AND SOCKET JOINTS AND FITTINGS |  |  | Is the tracer tape being installed correctly? |  | 0 |  |  | 0 | 10/1/2020 | Hydraulics
CA-Q-638-000.0 | CA-Q-638 | 638E20258 | SPECIAL - 20" WATER MAIN DIP CLASS 53 BALL AND SOCKET JOINTS AND FITTINGS |  |  | Are thrust blocks, wedges and blocking being used to restrain the pipe, couplings, joints and devices? |  | 0 |  |  | 0 | 10/1/2020 | Hydraulics
CA-Q-638-000.0 | CA-Q-638 | 638E20258 | SPECIAL - 20" WATER MAIN DIP CLASS 53 BALL AND SOCKET JOINTS AND FITTINGS |  |  | Are the joints being installed per the manufacturer's recommendations? |  | 0 |  |  | 0 | 10/1/2020 | Hydraulics
CA-Q-638-000.0 | CA-Q-638 | 638E20258 | SPECIAL - 20" WATER MAIN DIP CLASS 53 BALL AND SOCKET JOINTS AND FITTINGS |  |  | Is the backfill consistent with the installation plan or utility owner's details? |  | 0 |  |  | 0 | 10/1/2020 | Hydraulics
CA-Q-638-000.0 | CA-Q-638 | 638E20258 | SPECIAL - 20" WATER MAIN DIP CLASS 53 BALL AND SOCKET JOINTS AND FITTINGS |  |  | If a casing pipe is required, was the pipe installed on blocks or chokes per the plan detail? |  | 0 |  |  | 0 | 10/1/2020 | Hydraulics
CA-Q-638-000.0 | CA-Q-638 | 638E20258 | SPECIAL - 20" WATER MAIN DIP CLASS 53 BALL AND SOCKET JOINTS AND FITTINGS |  |  | Is the Contractor inspecting and cleaning the pipe valves prior to installation? |  | 0 |  |  | 0 | 10/1/2020 | Hydraulics
CA-Q-638-000.0 | CA-Q-638 | 638E20258 | SPECIAL - 20" WATER MAIN DIP CLASS 53 BALL AND SOCKET JOINTS AND FITTINGS |  |  | Was the hydrostatic test calculated, documented and run correctly? Record testing (Photo Documentation Required) |  | 0 |  |  | 0 | 10/1/2020 | Hydraulics
CA-Q-638-000.0 | CA-Q-638 | 638E20258 | SPECIAL - 20" WATER MAIN DIP CLASS 53 BALL AND SOCKET JOINTS AND FITTINGS |  |  | Was the pipe disinfected per AWWA? Record disinfection. (Photo Documentation Required) |  | 0 |  |  | 0 | 10/1/2020 | Hydraulics
CA-Q-638-000.0 | CA-Q-638 | 638E20260 | SPECIAL - 20" WATER MAIN DIP CLASS 53 BOLTLESS RESTRAINED JOINTS AND FITTINGS |  |  | Was an installation plan submitted for all new installations? Installation plans should used the CA-P-1A form. |  | 0 |  |  | 0 | 10/1/2020 | Hydraulics
CA-Q-638-000.0 | CA-Q-638 | 638E20260 | SPECIAL - 20" WATER MAIN DIP CLASS 53 BOLTLESS RESTRAINED JOINTS AND FITTINGS |  |  | If no installation plan was submitted, were the utility owner details included in the plans? |  | 0 |  |  | 0 | 10/1/2020 | Hydraulics
CA-Q-638-000.0 | CA-Q-638 | 638E20260 | SPECIAL - 20" WATER MAIN DIP CLASS 53 BOLTLESS RESTRAINED JOINTS AND FITTINGS |  |  | Do the materials conform to the corresponding Material Specs? |  | 0 |  |  | 0 | 10/1/2020 | Hydraulics
CA-Q-638-000.0 | CA-Q-638 | 638E20260 | SPECIAL - 20" WATER MAIN DIP CLASS 53 BOLTLESS RESTRAINED JOINTS AND FITTINGS |  |  | Were the required notifications made and documented? |  | 0 |  |  | 0 | 10/1/2020 | Hydraulics
CA-Q-638-000.0 | CA-Q-638 | 638E20260 | SPECIAL - 20" WATER MAIN DIP CLASS 53 BOLTLESS RESTRAINED JOINTS AND FITTINGS |  |  | Are intersecting utilities/structures properly braced and supported? |  | 0 |  |  | 0 | 10/1/2020 | Hydraulics
CA-Q-638-000.0 | CA-Q-638 | 638E20260 | SPECIAL - 20" WATER MAIN DIP CLASS 53 BOLTLESS RESTRAINED JOINTS AND FITTINGS |  |  | Is the trench width correct (6 to 12" each side of pipe)? |  | 0 |  |  | 0 | 10/1/2020 | Hydraulics
CA-Q-638-000.0 | CA-Q-638 | 638E20260 | SPECIAL - 20" WATER MAIN DIP CLASS 53 BOLTLESS RESTRAINED JOINTS AND FITTINGS |  |  | Does the Excavation accommodate the pipe bell and allow the barrel to directly rest on the trench floor? |  | 0 |  |  | 0 | 10/1/2020 | Hydraulics
CA-Q-638-000.0 | CA-Q-638 | 638E20260 | SPECIAL - 20" WATER MAIN DIP CLASS 53 BOLTLESS RESTRAINED JOINTS AND FITTINGS |  |  | Is the trench properly protected w/ sheeting and/or bracing? |  | 0 |  |  | 0 | 10/1/2020 | Hydraulics
CA-Q-638-000.0 | CA-Q-638 | 638E20260 | SPECIAL - 20" WATER MAIN DIP CLASS 53 BOLTLESS RESTRAINED JOINTS AND FITTINGS |  |  | Is the structural bedding installed correctly (4-inch thick) |  | 0 |  |  | 0 | 10/1/2020 | Hydraulics
CA-Q-638-000.0 | CA-Q-638 | 638E20260 | SPECIAL - 20" WATER MAIN DIP CLASS 53 BOLTLESS RESTRAINED JOINTS AND FITTINGS |  |  | Is water encountered in the trench being appropriately dewatered during placement? |  | 0 |  |  | 0 | 10/1/2020 | Hydraulics
CA-Q-638-000.0 | CA-Q-638 | 638E20260 | SPECIAL - 20" WATER MAIN DIP CLASS 53 BOLTLESS RESTRAINED JOINTS AND FITTINGS |  |  | Is the pipe being properly stored/staged/handled? |  | 0 |  |  | 0 | 10/1/2020 | Hydraulics
CA-Q-638-000.0 | CA-Q-638 | 638E20260 | SPECIAL - 20" WATER MAIN DIP CLASS 53 BOLTLESS RESTRAINED JOINTS AND FITTINGS |  |  | Is the tracer tape being installed correctly? |  | 0 |  |  | 0 | 10/1/2020 | Hydraulics
CA-Q-638-000.0 | CA-Q-638 | 638E20260 | SPECIAL - 20" WATER MAIN DIP CLASS 53 BOLTLESS RESTRAINED JOINTS AND FITTINGS |  |  | Are thrust blocks, wedges and blocking being used to restrain the pipe, couplings, joints and devices? |  | 0 |  |  | 0 | 10/1/2020 | Hydraulics
CA-Q-638-000.0 | CA-Q-638 | 638E20260 | SPECIAL - 20" WATER MAIN DIP CLASS 53 BOLTLESS RESTRAINED JOINTS AND FITTINGS |  |  | Are the joints being installed per the manufacturer's recommendations? |  | 0 |  |  | 0 | 10/1/2020 | Hydraulics
CA-Q-638-000.0 | CA-Q-638 | 638E20260 | SPECIAL - 20" WATER MAIN DIP CLASS 53 BOLTLESS RESTRAINED JOINTS AND FITTINGS |  |  | Is the backfill consistent with the installation plan or utility owner's details? |  | 0 |  |  | 0 | 10/1/2020 | Hydraulics
CA-Q-638-000.0 | CA-Q-638 | 638E20260 | SPECIAL - 20" WATER MAIN DIP CLASS 53 BOLTLESS RESTRAINED JOINTS AND FITTINGS |  |  | If a casing pipe is required, was the pipe installed on blocks or chokes per the plan detail? |  | 0 |  |  | 0 | 10/1/2020 | Hydraulics
CA-Q-638-000.0 | CA-Q-638 | 638E20260 | SPECIAL - 20" WATER MAIN DIP CLASS 53 BOLTLESS RESTRAINED JOINTS AND FITTINGS |  |  | Is the Contractor inspecting and cleaning the pipe valves prior to installation? |  | 0 |  |  | 0 | 10/1/2020 | Hydraulics
CA-Q-638-000.0 | CA-Q-638 | 638E20260 | SPECIAL - 20" WATER MAIN DIP CLASS 53 BOLTLESS RESTRAINED JOINTS AND FITTINGS |  |  | Was the hydrostatic test calculated, documented and run correctly? Record testing (Photo Documentation Required) |  | 0 |  |  | 0 | 10/1/2020 | Hydraulics
CA-Q-638-000.0 | CA-Q-638 | 638E20260 | SPECIAL - 20" WATER MAIN DIP CLASS 53 BOLTLESS RESTRAINED JOINTS AND FITTINGS |  |  | Was the pipe disinfected per AWWA? Record disinfection. (Photo Documentation Required) |  | 0 |  |  | 0 | 10/1/2020 | Hydraulics
CA-Q-638-000.0 | CA-Q-638 | 638E20262 | SPECIAL - 20" WATER MAIN DIP CLASS 53 PUSH ON JOINTS AND FITTINGS |  |  | Was an installation plan submitted for all new installations? Installation plans should used the CA-P-1A form. |  | 0 |  |  | 0 | 10/1/2020 | Hydraulics
CA-Q-638-000.0 | CA-Q-638 | 638E20262 | SPECIAL - 20" WATER MAIN DIP CLASS 53 PUSH ON JOINTS AND FITTINGS |  |  | If no installation plan was submitted, were the utility owner details included in the plans? |  | 0 |  |  | 0 | 10/1/2020 | Hydraulics
CA-Q-638-000.0 | CA-Q-638 | 638E20262 | SPECIAL - 20" WATER MAIN DIP CLASS 53 PUSH ON JOINTS AND FITTINGS |  |  | Do the materials conform to the corresponding Material Specs? |  | 0 |  |  | 0 | 10/1/2020 | Hydraulics
CA-Q-638-000.0 | CA-Q-638 | 638E20262 | SPECIAL - 20" WATER MAIN DIP CLASS 53 PUSH ON JOINTS AND FITTINGS |  |  | Were the required notifications made and documented? |  | 0 |  |  | 0 | 10/1/2020 | Hydraulics
CA-Q-638-000.0 | CA-Q-638 | 638E20262 | SPECIAL - 20" WATER MAIN DIP CLASS 53 PUSH ON JOINTS AND FITTINGS |  |  | Are intersecting utilities/structures properly braced and supported? |  | 0 |  |  | 0 | 10/1/2020 | Hydraulics
CA-Q-638-000.0 | CA-Q-638 | 638E20262 | SPECIAL - 20" WATER MAIN DIP CLASS 53 PUSH ON JOINTS AND FITTINGS |  |  | Is the trench width correct (6 to 12" each side of pipe)? |  | 0 |  |  | 0 | 10/1/2020 | Hydraulics
CA-Q-638-000.0 | CA-Q-638 | 638E20262 | SPECIAL - 20" WATER MAIN DIP CLASS 53 PUSH ON JOINTS AND FITTINGS |  |  | Does the Excavation accommodate the pipe bell and allow the barrel to directly rest on the trench floor? |  | 0 |  |  | 0 | 10/1/2020 | Hydraulics
CA-Q-638-000.0 | CA-Q-638 | 638E20262 | SPECIAL - 20" WATER MAIN DIP CLASS 53 PUSH ON JOINTS AND FITTINGS |  |  | Is the trench properly protected w/ sheeting and/or bracing? |  | 0 |  |  | 0 | 10/1/2020 | Hydraulics
CA-Q-638-000.0 | CA-Q-638 | 638E20262 | SPECIAL - 20" WATER MAIN DIP CLASS 53 PUSH ON JOINTS AND FITTINGS |  |  | Is the structural bedding installed correctly (4-inch thick) |  | 0 |  |  | 0 | 10/1/2020 | Hydraulics
CA-Q-638-000.0 | CA-Q-638 | 638E20262 | SPECIAL - 20" WATER MAIN DIP CLASS 53 PUSH ON JOINTS AND FITTINGS |  |  | Is water encountered in the trench being appropriately dewatered during placement? |  | 0 |  |  | 0 | 10/1/2020 | Hydraulics
CA-Q-638-000.0 | CA-Q-638 | 638E20262 | SPECIAL - 20" WATER MAIN DIP CLASS 53 PUSH ON JOINTS AND FITTINGS |  |  | Is the pipe being properly stored/staged/handled? |  | 0 |  |  | 0 | 10/1/2020 | Hydraulics
CA-Q-638-000.0 | CA-Q-638 | 638E20262 | SPECIAL - 20" WATER MAIN DIP CLASS 53 PUSH ON JOINTS AND FITTINGS |  |  | Is the tracer tape being installed correctly? |  | 0 |  |  | 0 | 10/1/2020 | Hydraulics
CA-Q-638-000.0 | CA-Q-638 | 638E20262 | SPECIAL - 20" WATER MAIN DIP CLASS 53 PUSH ON JOINTS AND FITTINGS |  |  | Are thrust blocks, wedges and blocking being used to restrain the pipe, couplings, joints and devices? |  | 0 |  |  | 0 | 10/1/2020 | Hydraulics
CA-Q-638-000.0 | CA-Q-638 | 638E20262 | SPECIAL - 20" WATER MAIN DIP CLASS 53 PUSH ON JOINTS AND FITTINGS |  |  | Are the joints being installed per the manufacturer's recommendations? |  | 0 |  |  | 0 | 10/1/2020 | Hydraulics
CA-Q-638-000.0 | CA-Q-638 | 638E20262 | SPECIAL - 20" WATER MAIN DIP CLASS 53 PUSH ON JOINTS AND FITTINGS |  |  | Is the backfill consistent with the installation plan or utility owner's details? |  | 0 |  |  | 0 | 10/1/2020 | Hydraulics
CA-Q-638-000.0 | CA-Q-638 | 638E20262 | SPECIAL - 20" WATER MAIN DIP CLASS 53 PUSH ON JOINTS AND FITTINGS |  |  | If a casing pipe is required, was the pipe installed on blocks or chokes per the plan detail? |  | 0 |  |  | 0 | 10/1/2020 | Hydraulics
CA-Q-638-000.0 | CA-Q-638 | 638E20262 | SPECIAL - 20" WATER MAIN DIP CLASS 53 PUSH ON JOINTS AND FITTINGS |  |  | Is the Contractor inspecting and cleaning the pipe valves prior to installation? |  | 0 |  |  | 0 | 10/1/2020 | Hydraulics
CA-Q-638-000.0 | CA-Q-638 | 638E20262 | SPECIAL - 20" WATER MAIN DIP CLASS 53 PUSH ON JOINTS AND FITTINGS |  |  | Was the hydrostatic test calculated, documented and run correctly? Record testing (Photo Documentation Required) |  | 0 |  |  | 0 | 10/1/2020 | Hydraulics
CA-Q-638-000.0 | CA-Q-638 | 638E20262 | SPECIAL - 20" WATER MAIN DIP CLASS 53 PUSH ON JOINTS AND FITTINGS |  |  | Was the pipe disinfected per AWWA? Record disinfection. (Photo Documentation Required) |  | 0 |  |  | 0 | 10/1/2020 | Hydraulics
CA-Q-638-000.0 | CA-Q-638 | 638E20264 | SPECIAL - 20" WATER MAIN DIP CLASS 54 MECHANICAL JOINTS AND FITTINGS |  |  | Was an installation plan submitted for all new installations? Installation plans should used the CA-P-1A form. |  | 0 |  |  | 0 | 10/1/2020 | Hydraulics
CA-Q-638-000.0 | CA-Q-638 | 638E20264 | SPECIAL - 20" WATER MAIN DIP CLASS 54 MECHANICAL JOINTS AND FITTINGS |  |  | If no installation plan was submitted, were the utility owner details included in the plans? |  | 0 |  |  | 0 | 10/1/2020 | Hydraulics
CA-Q-638-000.0 | CA-Q-638 | 638E20264 | SPECIAL - 20" WATER MAIN DIP CLASS 54 MECHANICAL JOINTS AND FITTINGS |  |  | Do the materials conform to the corresponding Material Specs? |  | 0 |  |  | 0 | 10/1/2020 | Hydraulics
CA-Q-638-000.0 | CA-Q-638 | 638E20264 | SPECIAL - 20" WATER MAIN DIP CLASS 54 MECHANICAL JOINTS AND FITTINGS |  |  | Were the required notifications made and documented? |  | 0 |  |  | 0 | 10/1/2020 | Hydraulics
CA-Q-638-000.0 | CA-Q-638 | 638E20264 | SPECIAL - 20" WATER MAIN DIP CLASS 54 MECHANICAL JOINTS AND FITTINGS |  |  | Are intersecting utilities/structures properly braced and supported? |  | 0 |  |  | 0 | 10/1/2020 | Hydraulics
CA-Q-638-000.0 | CA-Q-638 | 638E20264 | SPECIAL - 20" WATER MAIN DIP CLASS 54 MECHANICAL JOINTS AND FITTINGS |  |  | Is the trench width correct (6 to 12" each side of pipe)? |  | 0 |  |  | 0 | 10/1/2020 | Hydraulics
CA-Q-638-000.0 | CA-Q-638 | 638E20264 | SPECIAL - 20" WATER MAIN DIP CLASS 54 MECHANICAL JOINTS AND FITTINGS |  |  | Does the Excavation accommodate the pipe bell and allow the barrel to directly rest on the trench floor? |  | 0 |  |  | 0 | 10/1/2020 | Hydraulics
CA-Q-638-000.0 | CA-Q-638 | 638E20264 | SPECIAL - 20" WATER MAIN DIP CLASS 54 MECHANICAL JOINTS AND FITTINGS |  |  | Is the trench properly protected w/ sheeting and/or bracing? |  | 0 |  |  | 0 | 10/1/2020 | Hydraulics
CA-Q-638-000.0 | CA-Q-638 | 638E20264 | SPECIAL - 20" WATER MAIN DIP CLASS 54 MECHANICAL JOINTS AND FITTINGS |  |  | Is the structural bedding installed correctly (4-inch thick) |  | 0 |  |  | 0 | 10/1/2020 | Hydraulics
CA-Q-638-000.0 | CA-Q-638 | 638E20264 | SPECIAL - 20" WATER MAIN DIP CLASS 54 MECHANICAL JOINTS AND FITTINGS |  |  | Is water encountered in the trench being appropriately dewatered during placement? |  | 0 |  |  | 0 | 10/1/2020 | Hydraulics
CA-Q-638-000.0 | CA-Q-638 | 638E20264 | SPECIAL - 20" WATER MAIN DIP CLASS 54 MECHANICAL JOINTS AND FITTINGS |  |  | Is the pipe being properly stored/staged/handled? |  | 0 |  |  | 0 | 10/1/2020 | Hydraulics
CA-Q-638-000.0 | CA-Q-638 | 638E20264 | SPECIAL - 20" WATER MAIN DIP CLASS 54 MECHANICAL JOINTS AND FITTINGS |  |  | Is the tracer tape being installed correctly? |  | 0 |  |  | 0 | 10/1/2020 | Hydraulics
CA-Q-638-000.0 | CA-Q-638 | 638E20264 | SPECIAL - 20" WATER MAIN DIP CLASS 54 MECHANICAL JOINTS AND FITTINGS |  |  | Are thrust blocks, wedges and blocking being used to restrain the pipe, couplings, joints and devices? |  | 0 |  |  | 0 | 10/1/2020 | Hydraulics
CA-Q-638-000.0 | CA-Q-638 | 638E20264 | SPECIAL - 20" WATER MAIN DIP CLASS 54 MECHANICAL JOINTS AND FITTINGS |  |  | Are the joints being installed per the manufacturer's recommendations? |  | 0 |  |  | 0 | 10/1/2020 | Hydraulics
CA-Q-638-000.0 | CA-Q-638 | 638E20264 | SPECIAL - 20" WATER MAIN DIP CLASS 54 MECHANICAL JOINTS AND FITTINGS |  |  | Is the backfill consistent with the installation plan or utility owner's details? |  | 0 |  |  | 0 | 10/1/2020 | Hydraulics
CA-Q-638-000.0 | CA-Q-638 | 638E20264 | SPECIAL - 20" WATER MAIN DIP CLASS 54 MECHANICAL JOINTS AND FITTINGS |  |  | If a casing pipe is required, was the pipe installed on blocks or chokes per the plan detail? |  | 0 |  |  | 0 | 10/1/2020 | Hydraulics
CA-Q-638-000.0 | CA-Q-638 | 638E20264 | SPECIAL - 20" WATER MAIN DIP CLASS 54 MECHANICAL JOINTS AND FITTINGS |  |  | Is the Contractor inspecting and cleaning the pipe valves prior to installation? |  | 0 |  |  | 0 | 10/1/2020 | Hydraulics
CA-Q-638-000.0 | CA-Q-638 | 638E20264 | SPECIAL - 20" WATER MAIN DIP CLASS 54 MECHANICAL JOINTS AND FITTINGS |  |  | Was the hydrostatic test calculated, documented and run correctly? Record testing (Photo Documentation Required) |  | 0 |  |  | 0 | 10/1/2020 | Hydraulics
CA-Q-638-000.0 | CA-Q-638 | 638E20264 | SPECIAL - 20" WATER MAIN DIP CLASS 54 MECHANICAL JOINTS AND FITTINGS |  |  | Was the pipe disinfected per AWWA? Record disinfection. (Photo Documentation Required) |  | 0 |  |  | 0 | 10/1/2020 | Hydraulics
CA-Q-638-000.0 | CA-Q-638 | 638E20266 | SPECIAL - 20" WATER MAIN DIP CLASS 54 BALL AND SOCKET JOINTS AND FITTINGS |  |  | Was an installation plan submitted for all new installations? Installation plans should used the CA-P-1A form. |  | 0 |  |  | 0 | 10/1/2020 | Hydraulics
CA-Q-638-000.0 | CA-Q-638 | 638E20266 | SPECIAL - 20" WATER MAIN DIP CLASS 54 BALL AND SOCKET JOINTS AND FITTINGS |  |  | If no installation plan was submitted, were the utility owner details included in the plans? |  | 0 |  |  | 0 | 10/1/2020 | Hydraulics
CA-Q-638-000.0 | CA-Q-638 | 638E20266 | SPECIAL - 20" WATER MAIN DIP CLASS 54 BALL AND SOCKET JOINTS AND FITTINGS |  |  | Do the materials conform to the corresponding Material Specs? |  | 0 |  |  | 0 | 10/1/2020 | Hydraulics
CA-Q-638-000.0 | CA-Q-638 | 638E20266 | SPECIAL - 20" WATER MAIN DIP CLASS 54 BALL AND SOCKET JOINTS AND FITTINGS |  |  | Were the required notifications made and documented? |  | 0 |  |  | 0 | 10/1/2020 | Hydraulics
CA-Q-638-000.0 | CA-Q-638 | 638E20266 | SPECIAL - 20" WATER MAIN DIP CLASS 54 BALL AND SOCKET JOINTS AND FITTINGS |  |  | Are intersecting utilities/structures properly braced and supported? |  | 0 |  |  | 0 | 10/1/2020 | Hydraulics
CA-Q-638-000.0 | CA-Q-638 | 638E20266 | SPECIAL - 20" WATER MAIN DIP CLASS 54 BALL AND SOCKET JOINTS AND FITTINGS |  |  | Is the trench width correct (6 to 12" each side of pipe)? |  | 0 |  |  | 0 | 10/1/2020 | Hydraulics
CA-Q-638-000.0 | CA-Q-638 | 638E20266 | SPECIAL - 20" WATER MAIN DIP CLASS 54 BALL AND SOCKET JOINTS AND FITTINGS |  |  | Does the Excavation accommodate the pipe bell and allow the barrel to directly rest on the trench floor? |  | 0 |  |  | 0 | 10/1/2020 | Hydraulics
CA-Q-638-000.0 | CA-Q-638 | 638E20266 | SPECIAL - 20" WATER MAIN DIP CLASS 54 BALL AND SOCKET JOINTS AND FITTINGS |  |  | Is the trench properly protected w/ sheeting and/or bracing? |  | 0 |  |  | 0 | 10/1/2020 | Hydraulics
CA-Q-638-000.0 | CA-Q-638 | 638E20266 | SPECIAL - 20" WATER MAIN DIP CLASS 54 BALL AND SOCKET JOINTS AND FITTINGS |  |  | Is the structural bedding installed correctly (4-inch thick) |  | 0 |  |  | 0 | 10/1/2020 | Hydraulics
CA-Q-638-000.0 | CA-Q-638 | 638E20266 | SPECIAL - 20" WATER MAIN DIP CLASS 54 BALL AND SOCKET JOINTS AND FITTINGS |  |  | Is water encountered in the trench being appropriately dewatered during placement? |  | 0 |  |  | 0 | 10/1/2020 | Hydraulics
CA-Q-638-000.0 | CA-Q-638 | 638E20266 | SPECIAL - 20" WATER MAIN DIP CLASS 54 BALL AND SOCKET JOINTS AND FITTINGS |  |  | Is the pipe being properly stored/staged/handled? |  | 0 |  |  | 0 | 10/1/2020 | Hydraulics
CA-Q-638-000.0 | CA-Q-638 | 638E20266 | SPECIAL - 20" WATER MAIN DIP CLASS 54 BALL AND SOCKET JOINTS AND FITTINGS |  |  | Is the tracer tape being installed correctly? |  | 0 |  |  | 0 | 10/1/2020 | Hydraulics
CA-Q-638-000.0 | CA-Q-638 | 638E20266 | SPECIAL - 20" WATER MAIN DIP CLASS 54 BALL AND SOCKET JOINTS AND FITTINGS |  |  | Are thrust blocks, wedges and blocking being used to restrain the pipe, couplings, joints and devices? |  | 0 |  |  | 0 | 10/1/2020 | Hydraulics
CA-Q-638-000.0 | CA-Q-638 | 638E20266 | SPECIAL - 20" WATER MAIN DIP CLASS 54 BALL AND SOCKET JOINTS AND FITTINGS |  |  | Are the joints being installed per the manufacturer's recommendations? |  | 0 |  |  | 0 | 10/1/2020 | Hydraulics
CA-Q-638-000.0 | CA-Q-638 | 638E20266 | SPECIAL - 20" WATER MAIN DIP CLASS 54 BALL AND SOCKET JOINTS AND FITTINGS |  |  | Is the backfill consistent with the installation plan or utility owner's details? |  | 0 |  |  | 0 | 10/1/2020 | Hydraulics
CA-Q-638-000.0 | CA-Q-638 | 638E20266 | SPECIAL - 20" WATER MAIN DIP CLASS 54 BALL AND SOCKET JOINTS AND FITTINGS |  |  | If a casing pipe is required, was the pipe installed on blocks or chokes per the plan detail? |  | 0 |  |  | 0 | 10/1/2020 | Hydraulics
CA-Q-638-000.0 | CA-Q-638 | 638E20266 | SPECIAL - 20" WATER MAIN DIP CLASS 54 BALL AND SOCKET JOINTS AND FITTINGS |  |  | Is the Contractor inspecting and cleaning the pipe valves prior to installation? |  | 0 |  |  | 0 | 10/1/2020 | Hydraulics
CA-Q-638-000.0 | CA-Q-638 | 638E20266 | SPECIAL - 20" WATER MAIN DIP CLASS 54 BALL AND SOCKET JOINTS AND FITTINGS |  |  | Was the hydrostatic test calculated, documented and run correctly? Record testing (Photo Documentation Required) |  | 0 |  |  | 0 | 10/1/2020 | Hydraulics
CA-Q-638-000.0 | CA-Q-638 | 638E20266 | SPECIAL - 20" WATER MAIN DIP CLASS 54 BALL AND SOCKET JOINTS AND FITTINGS |  |  | Was the pipe disinfected per AWWA? Record disinfection. (Photo Documentation Required) |  | 0 |  |  | 0 | 10/1/2020 | Hydraulics
CA-Q-638-000.0 | CA-Q-638 | 638E20268 | SPECIAL - 20" WATER MAIN DIP CLASS 54 BOLTLESS RESTRAINED JOINTS AND FITTINGS |  |  | Was an installation plan submitted for all new installations? Installation plans should used the CA-P-1A form. |  | 0 |  |  | 0 | 10/1/2020 | Hydraulics
CA-Q-638-000.0 | CA-Q-638 | 638E20268 | SPECIAL - 20" WATER MAIN DIP CLASS 54 BOLTLESS RESTRAINED JOINTS AND FITTINGS |  |  | If no installation plan was submitted, were the utility owner details included in the plans? |  | 0 |  |  | 0 | 10/1/2020 | Hydraulics
CA-Q-638-000.0 | CA-Q-638 | 638E20268 | SPECIAL - 20" WATER MAIN DIP CLASS 54 BOLTLESS RESTRAINED JOINTS AND FITTINGS |  |  | Do the materials conform to the corresponding Material Specs? |  | 0 |  |  | 0 | 10/1/2020 | Hydraulics
CA-Q-638-000.0 | CA-Q-638 | 638E20268 | SPECIAL - 20" WATER MAIN DIP CLASS 54 BOLTLESS RESTRAINED JOINTS AND FITTINGS |  |  | Were the required notifications made and documented? |  | 0 |  |  | 0 | 10/1/2020 | Hydraulics
CA-Q-638-000.0 | CA-Q-638 | 638E20268 | SPECIAL - 20" WATER MAIN DIP CLASS 54 BOLTLESS RESTRAINED JOINTS AND FITTINGS |  |  | Are intersecting utilities/structures properly braced and supported? |  | 0 |  |  | 0 | 10/1/2020 | Hydraulics
CA-Q-638-000.0 | CA-Q-638 | 638E20268 | SPECIAL - 20" WATER MAIN DIP CLASS 54 BOLTLESS RESTRAINED JOINTS AND FITTINGS |  |  | Is the trench width correct (6 to 12" each side of pipe)? |  | 0 |  |  | 0 | 10/1/2020 | Hydraulics
CA-Q-638-000.0 | CA-Q-638 | 638E20268 | SPECIAL - 20" WATER MAIN DIP CLASS 54 BOLTLESS RESTRAINED JOINTS AND FITTINGS |  |  | Does the Excavation accommodate the pipe bell and allow the barrel to directly rest on the trench floor? |  | 0 |  |  | 0 | 10/1/2020 | Hydraulics
CA-Q-638-000.0 | CA-Q-638 | 638E20268 | SPECIAL - 20" WATER MAIN DIP CLASS 54 BOLTLESS RESTRAINED JOINTS AND FITTINGS |  |  | Is the trench properly protected w/ sheeting and/or bracing? |  | 0 |  |  | 0 | 10/1/2020 | Hydraulics
CA-Q-638-000.0 | CA-Q-638 | 638E20268 | SPECIAL - 20" WATER MAIN DIP CLASS 54 BOLTLESS RESTRAINED JOINTS AND FITTINGS |  |  | Is the structural bedding installed correctly (4-inch thick) |  | 0 |  |  | 0 | 10/1/2020 | Hydraulics
CA-Q-638-000.0 | CA-Q-638 | 638E20268 | SPECIAL - 20" WATER MAIN DIP CLASS 54 BOLTLESS RESTRAINED JOINTS AND FITTINGS |  |  | Is water encountered in the trench being appropriately dewatered during placement? |  | 0 |  |  | 0 | 10/1/2020 | Hydraulics
CA-Q-638-000.0 | CA-Q-638 | 638E20268 | SPECIAL - 20" WATER MAIN DIP CLASS 54 BOLTLESS RESTRAINED JOINTS AND FITTINGS |  |  | Is the pipe being properly stored/staged/handled? |  | 0 |  |  | 0 | 10/1/2020 | Hydraulics
CA-Q-638-000.0 | CA-Q-638 | 638E20268 | SPECIAL - 20" WATER MAIN DIP CLASS 54 BOLTLESS RESTRAINED JOINTS AND FITTINGS |  |  | Is the tracer tape being installed correctly? |  | 0 |  |  | 0 | 10/1/2020 | Hydraulics
CA-Q-638-000.0 | CA-Q-638 | 638E20268 | SPECIAL - 20" WATER MAIN DIP CLASS 54 BOLTLESS RESTRAINED JOINTS AND FITTINGS |  |  | Are thrust blocks, wedges and blocking being used to restrain the pipe, couplings, joints and devices? |  | 0 |  |  | 0 | 10/1/2020 | Hydraulics
CA-Q-638-000.0 | CA-Q-638 | 638E20268 | SPECIAL - 20" WATER MAIN DIP CLASS 54 BOLTLESS RESTRAINED JOINTS AND FITTINGS |  |  | Are the joints being installed per the manufacturer's recommendations? |  | 0 |  |  | 0 | 10/1/2020 | Hydraulics
CA-Q-638-000.0 | CA-Q-638 | 638E20268 | SPECIAL - 20" WATER MAIN DIP CLASS 54 BOLTLESS RESTRAINED JOINTS AND FITTINGS |  |  | Is the backfill consistent with the installation plan or utility owner's details? |  | 0 |  |  | 0 | 10/1/2020 | Hydraulics
CA-Q-638-000.0 | CA-Q-638 | 638E20268 | SPECIAL - 20" WATER MAIN DIP CLASS 54 BOLTLESS RESTRAINED JOINTS AND FITTINGS |  |  | If a casing pipe is required, was the pipe installed on blocks or chokes per the plan detail? |  | 0 |  |  | 0 | 10/1/2020 | Hydraulics
CA-Q-638-000.0 | CA-Q-638 | 638E20268 | SPECIAL - 20" WATER MAIN DIP CLASS 54 BOLTLESS RESTRAINED JOINTS AND FITTINGS |  |  | Is the Contractor inspecting and cleaning the pipe valves prior to installation? |  | 0 |  |  | 0 | 10/1/2020 | Hydraulics
CA-Q-638-000.0 | CA-Q-638 | 638E20268 | SPECIAL - 20" WATER MAIN DIP CLASS 54 BOLTLESS RESTRAINED JOINTS AND FITTINGS |  |  | Was the hydrostatic test calculated, documented and run correctly? Record testing (Photo Documentation Required) |  | 0 |  |  | 0 | 10/1/2020 | Hydraulics
CA-Q-638-000.0 | CA-Q-638 | 638E20268 | SPECIAL - 20" WATER MAIN DIP CLASS 54 BOLTLESS RESTRAINED JOINTS AND FITTINGS |  |  | Was the pipe disinfected per AWWA? Record disinfection. (Photo Documentation Required) |  | 0 |  |  | 0 | 10/1/2020 | Hydraulics
CA-Q-638-000.0 | CA-Q-638 | 638E20270 | SPECIAL - 20" WATER MAIN DIP CLASS 54 PUSH ON JOINTS AND FITTINGS |  |  | Was an installation plan submitted for all new installations? Installation plans should used the CA-P-1A form. |  | 0 |  |  | 0 | 10/1/2020 | Hydraulics
CA-Q-638-000.0 | CA-Q-638 | 638E20270 | SPECIAL - 20" WATER MAIN DIP CLASS 54 PUSH ON JOINTS AND FITTINGS |  |  | If no installation plan was submitted, were the utility owner details included in the plans? |  | 0 |  |  | 0 | 10/1/2020 | Hydraulics
CA-Q-638-000.0 | CA-Q-638 | 638E20270 | SPECIAL - 20" WATER MAIN DIP CLASS 54 PUSH ON JOINTS AND FITTINGS |  |  | Do the materials conform to the corresponding Material Specs? |  | 0 |  |  | 0 | 10/1/2020 | Hydraulics
CA-Q-638-000.0 | CA-Q-638 | 638E20270 | SPECIAL - 20" WATER MAIN DIP CLASS 54 PUSH ON JOINTS AND FITTINGS |  |  | Were the required notifications made and documented? |  | 0 |  |  | 0 | 10/1/2020 | Hydraulics
CA-Q-638-000.0 | CA-Q-638 | 638E20270 | SPECIAL - 20" WATER MAIN DIP CLASS 54 PUSH ON JOINTS AND FITTINGS |  |  | Are intersecting utilities/structures properly braced and supported? |  | 0 |  |  | 0 | 10/1/2020 | Hydraulics
CA-Q-638-000.0 | CA-Q-638 | 638E20270 | SPECIAL - 20" WATER MAIN DIP CLASS 54 PUSH ON JOINTS AND FITTINGS |  |  | Is the trench width correct (6 to 12" each side of pipe)? |  | 0 |  |  | 0 | 10/1/2020 | Hydraulics
CA-Q-638-000.0 | CA-Q-638 | 638E20270 | SPECIAL - 20" WATER MAIN DIP CLASS 54 PUSH ON JOINTS AND FITTINGS |  |  | Does the Excavation accommodate the pipe bell and allow the barrel to directly rest on the trench floor? |  | 0 |  |  | 0 | 10/1/2020 | Hydraulics
CA-Q-638-000.0 | CA-Q-638 | 638E20270 | SPECIAL - 20" WATER MAIN DIP CLASS 54 PUSH ON JOINTS AND FITTINGS |  |  | Is the trench properly protected w/ sheeting and/or bracing? |  | 0 |  |  | 0 | 10/1/2020 | Hydraulics
CA-Q-638-000.0 | CA-Q-638 | 638E20270 | SPECIAL - 20" WATER MAIN DIP CLASS 54 PUSH ON JOINTS AND FITTINGS |  |  | Is the structural bedding installed correctly (4-inch thick) |  | 0 |  |  | 0 | 10/1/2020 | Hydraulics
CA-Q-638-000.0 | CA-Q-638 | 638E20270 | SPECIAL - 20" WATER MAIN DIP CLASS 54 PUSH ON JOINTS AND FITTINGS |  |  | Is water encountered in the trench being appropriately dewatered during placement? |  | 0 |  |  | 0 | 10/1/2020 | Hydraulics
CA-Q-638-000.0 | CA-Q-638 | 638E20270 | SPECIAL - 20" WATER MAIN DIP CLASS 54 PUSH ON JOINTS AND FITTINGS |  |  | Is the pipe being properly stored/staged/handled? |  | 0 |  |  | 0 | 10/1/2020 | Hydraulics
CA-Q-638-000.0 | CA-Q-638 | 638E20270 | SPECIAL - 20" WATER MAIN DIP CLASS 54 PUSH ON JOINTS AND FITTINGS |  |  | Is the tracer tape being installed correctly? |  | 0 |  |  | 0 | 10/1/2020 | Hydraulics
CA-Q-638-000.0 | CA-Q-638 | 638E20270 | SPECIAL - 20" WATER MAIN DIP CLASS 54 PUSH ON JOINTS AND FITTINGS |  |  | Are thrust blocks, wedges and blocking being used to restrain the pipe, couplings, joints and devices? |  | 0 |  |  | 0 | 10/1/2020 | Hydraulics
CA-Q-638-000.0 | CA-Q-638 | 638E20270 | SPECIAL - 20" WATER MAIN DIP CLASS 54 PUSH ON JOINTS AND FITTINGS |  |  | Are the joints being installed per the manufacturer's recommendations? |  | 0 |  |  | 0 | 10/1/2020 | Hydraulics
CA-Q-638-000.0 | CA-Q-638 | 638E20270 | SPECIAL - 20" WATER MAIN DIP CLASS 54 PUSH ON JOINTS AND FITTINGS |  |  | Is the backfill consistent with the installation plan or utility owner's details? |  | 0 |  |  | 0 | 10/1/2020 | Hydraulics
CA-Q-638-000.0 | CA-Q-638 | 638E20270 | SPECIAL - 20" WATER MAIN DIP CLASS 54 PUSH ON JOINTS AND FITTINGS |  |  | If a casing pipe is required, was the pipe installed on blocks or chokes per the plan detail? |  | 0 |  |  | 0 | 10/1/2020 | Hydraulics
CA-Q-638-000.0 | CA-Q-638 | 638E20270 | SPECIAL - 20" WATER MAIN DIP CLASS 54 PUSH ON JOINTS AND FITTINGS |  |  | Is the Contractor inspecting and cleaning the pipe valves prior to installation? |  | 0 |  |  | 0 | 10/1/2020 | Hydraulics
CA-Q-638-000.0 | CA-Q-638 | 638E20270 | SPECIAL - 20" WATER MAIN DIP CLASS 54 PUSH ON JOINTS AND FITTINGS |  |  | Was the hydrostatic test calculated, documented and run correctly? Record testing (Photo Documentation Required) |  | 0 |  |  | 0 | 10/1/2020 | Hydraulics
CA-Q-638-000.0 | CA-Q-638 | 638E20270 | SPECIAL - 20" WATER MAIN DIP CLASS 54 PUSH ON JOINTS AND FITTINGS |  |  | Was the pipe disinfected per AWWA? Record disinfection. (Photo Documentation Required) |  | 0 |  |  | 0 | 10/1/2020 | Hydraulics
CA-Q-638-000.0 | CA-Q-638 | 638E20272 | SPECIAL - 20" WATER MAIN DIP CLASS 55 MECHANICAL JOINTS AND FITTINGS |  |  | Was an installation plan submitted for all new installations? Installation plans should used the CA-P-1A form. |  | 0 |  |  | 0 | 10/1/2020 | Hydraulics
CA-Q-638-000.0 | CA-Q-638 | 638E20272 | SPECIAL - 20" WATER MAIN DIP CLASS 55 MECHANICAL JOINTS AND FITTINGS |  |  | If no installation plan was submitted, were the utility owner details included in the plans? |  | 0 |  |  | 0 | 10/1/2020 | Hydraulics
CA-Q-638-000.0 | CA-Q-638 | 638E20272 | SPECIAL - 20" WATER MAIN DIP CLASS 55 MECHANICAL JOINTS AND FITTINGS |  |  | Do the materials conform to the corresponding Material Specs? |  | 0 |  |  | 0 | 10/1/2020 | Hydraulics
CA-Q-638-000.0 | CA-Q-638 | 638E20272 | SPECIAL - 20" WATER MAIN DIP CLASS 55 MECHANICAL JOINTS AND FITTINGS |  |  | Were the required notifications made and documented? |  | 0 |  |  | 0 | 10/1/2020 | Hydraulics
CA-Q-638-000.0 | CA-Q-638 | 638E20272 | SPECIAL - 20" WATER MAIN DIP CLASS 55 MECHANICAL JOINTS AND FITTINGS |  |  | Are intersecting utilities/structures properly braced and supported? |  | 0 |  |  | 0 | 10/1/2020 | Hydraulics
CA-Q-638-000.0 | CA-Q-638 | 638E20272 | SPECIAL - 20" WATER MAIN DIP CLASS 55 MECHANICAL JOINTS AND FITTINGS |  |  | Is the trench width correct (6 to 12" each side of pipe)? |  | 0 |  |  | 0 | 10/1/2020 | Hydraulics
CA-Q-638-000.0 | CA-Q-638 | 638E20272 | SPECIAL - 20" WATER MAIN DIP CLASS 55 MECHANICAL JOINTS AND FITTINGS |  |  | Does the Excavation accommodate the pipe bell and allow the barrel to directly rest on the trench floor? |  | 0 |  |  | 0 | 10/1/2020 | Hydraulics
CA-Q-638-000.0 | CA-Q-638 | 638E20272 | SPECIAL - 20" WATER MAIN DIP CLASS 55 MECHANICAL JOINTS AND FITTINGS |  |  | Is the trench properly protected w/ sheeting and/or bracing? |  | 0 |  |  | 0 | 10/1/2020 | Hydraulics
CA-Q-638-000.0 | CA-Q-638 | 638E20272 | SPECIAL - 20" WATER MAIN DIP CLASS 55 MECHANICAL JOINTS AND FITTINGS |  |  | Is the structural bedding installed correctly (4-inch thick) |  | 0 |  |  | 0 | 10/1/2020 | Hydraulics
CA-Q-638-000.0 | CA-Q-638 | 638E20272 | SPECIAL - 20" WATER MAIN DIP CLASS 55 MECHANICAL JOINTS AND FITTINGS |  |  | Is water encountered in the trench being appropriately dewatered during placement? |  | 0 |  |  | 0 | 10/1/2020 | Hydraulics
CA-Q-638-000.0 | CA-Q-638 | 638E20272 | SPECIAL - 20" WATER MAIN DIP CLASS 55 MECHANICAL JOINTS AND FITTINGS |  |  | Is the pipe being properly stored/staged/handled? |  | 0 |  |  | 0 | 10/1/2020 | Hydraulics
CA-Q-638-000.0 | CA-Q-638 | 638E20272 | SPECIAL - 20" WATER MAIN DIP CLASS 55 MECHANICAL JOINTS AND FITTINGS |  |  | Is the tracer tape being installed correctly? |  | 0 |  |  | 0 | 10/1/2020 | Hydraulics
CA-Q-638-000.0 | CA-Q-638 | 638E20272 | SPECIAL - 20" WATER MAIN DIP CLASS 55 MECHANICAL JOINTS AND FITTINGS |  |  | Are thrust blocks, wedges and blocking being used to restrain the pipe, couplings, joints and devices? |  | 0 |  |  | 0 | 10/1/2020 | Hydraulics
CA-Q-638-000.0 | CA-Q-638 | 638E20272 | SPECIAL - 20" WATER MAIN DIP CLASS 55 MECHANICAL JOINTS AND FITTINGS |  |  | Are the joints being installed per the manufacturer's recommendations? |  | 0 |  |  | 0 | 10/1/2020 | Hydraulics
CA-Q-638-000.0 | CA-Q-638 | 638E20272 | SPECIAL - 20" WATER MAIN DIP CLASS 55 MECHANICAL JOINTS AND FITTINGS |  |  | Is the backfill consistent with the installation plan or utility owner's details? |  | 0 |  |  | 0 | 10/1/2020 | Hydraulics
CA-Q-638-000.0 | CA-Q-638 | 638E20272 | SPECIAL - 20" WATER MAIN DIP CLASS 55 MECHANICAL JOINTS AND FITTINGS |  |  | If a casing pipe is required, was the pipe installed on blocks or chokes per the plan detail? |  | 0 |  |  | 0 | 10/1/2020 | Hydraulics
CA-Q-638-000.0 | CA-Q-638 | 638E20272 | SPECIAL - 20" WATER MAIN DIP CLASS 55 MECHANICAL JOINTS AND FITTINGS |  |  | Is the Contractor inspecting and cleaning the pipe valves prior to installation? |  | 0 |  |  | 0 | 10/1/2020 | Hydraulics
CA-Q-638-000.0 | CA-Q-638 | 638E20272 | SPECIAL - 20" WATER MAIN DIP CLASS 55 MECHANICAL JOINTS AND FITTINGS |  |  | Was the hydrostatic test calculated, documented and run correctly? Record testing (Photo Documentation Required) |  | 0 |  |  | 0 | 10/1/2020 | Hydraulics
CA-Q-638-000.0 | CA-Q-638 | 638E20272 | SPECIAL - 20" WATER MAIN DIP CLASS 55 MECHANICAL JOINTS AND FITTINGS |  |  | Was the pipe disinfected per AWWA? Record disinfection. (Photo Documentation Required) |  | 0 |  |  | 0 | 10/1/2020 | Hydraulics
CA-Q-638-000.0 | CA-Q-638 | 638E20274 | SPECIAL - 20" WATER MAIN DIP CLASS 55 BALL AND SOCKET JOINTS AND FITTINGS |  |  | Was an installation plan submitted for all new installations? Installation plans should used the CA-P-1A form. |  | 0 |  |  | 0 | 10/1/2020 | Hydraulics
CA-Q-638-000.0 | CA-Q-638 | 638E20274 | SPECIAL - 20" WATER MAIN DIP CLASS 55 BALL AND SOCKET JOINTS AND FITTINGS |  |  | If no installation plan was submitted, were the utility owner details included in the plans? |  | 0 |  |  | 0 | 10/1/2020 | Hydraulics
CA-Q-638-000.0 | CA-Q-638 | 638E20274 | SPECIAL - 20" WATER MAIN DIP CLASS 55 BALL AND SOCKET JOINTS AND FITTINGS |  |  | Do the materials conform to the corresponding Material Specs? |  | 0 |  |  | 0 | 10/1/2020 | Hydraulics
CA-Q-638-000.0 | CA-Q-638 | 638E20274 | SPECIAL - 20" WATER MAIN DIP CLASS 55 BALL AND SOCKET JOINTS AND FITTINGS |  |  | Were the required notifications made and documented? |  | 0 |  |  | 0 | 10/1/2020 | Hydraulics
CA-Q-638-000.0 | CA-Q-638 | 638E20274 | SPECIAL - 20" WATER MAIN DIP CLASS 55 BALL AND SOCKET JOINTS AND FITTINGS |  |  | Are intersecting utilities/structures properly braced and supported? |  | 0 |  |  | 0 | 10/1/2020 | Hydraulics
CA-Q-638-000.0 | CA-Q-638 | 638E20274 | SPECIAL - 20" WATER MAIN DIP CLASS 55 BALL AND SOCKET JOINTS AND FITTINGS |  |  | Is the trench width correct (6 to 12" each side of pipe)? |  | 0 |  |  | 0 | 10/1/2020 | Hydraulics
CA-Q-638-000.0 | CA-Q-638 | 638E20274 | SPECIAL - 20" WATER MAIN DIP CLASS 55 BALL AND SOCKET JOINTS AND FITTINGS |  |  | Does the Excavation accommodate the pipe bell and allow the barrel to directly rest on the trench floor? |  | 0 |  |  | 0 | 10/1/2020 | Hydraulics
CA-Q-638-000.0 | CA-Q-638 | 638E20274 | SPECIAL - 20" WATER MAIN DIP CLASS 55 BALL AND SOCKET JOINTS AND FITTINGS |  |  | Is the trench properly protected w/ sheeting and/or bracing? |  | 0 |  |  | 0 | 10/1/2020 | Hydraulics
CA-Q-638-000.0 | CA-Q-638 | 638E20274 | SPECIAL - 20" WATER MAIN DIP CLASS 55 BALL AND SOCKET JOINTS AND FITTINGS |  |  | Is the structural bedding installed correctly (4-inch thick) |  | 0 |  |  | 0 | 10/1/2020 | Hydraulics
CA-Q-638-000.0 | CA-Q-638 | 638E20274 | SPECIAL - 20" WATER MAIN DIP CLASS 55 BALL AND SOCKET JOINTS AND FITTINGS |  |  | Is water encountered in the trench being appropriately dewatered during placement? |  | 0 |  |  | 0 | 10/1/2020 | Hydraulics
CA-Q-638-000.0 | CA-Q-638 | 638E20274 | SPECIAL - 20" WATER MAIN DIP CLASS 55 BALL AND SOCKET JOINTS AND FITTINGS |  |  | Is the pipe being properly stored/staged/handled? |  | 0 |  |  | 0 | 10/1/2020 | Hydraulics
CA-Q-638-000.0 | CA-Q-638 | 638E20274 | SPECIAL - 20" WATER MAIN DIP CLASS 55 BALL AND SOCKET JOINTS AND FITTINGS |  |  | Is the tracer tape being installed correctly? |  | 0 |  |  | 0 | 10/1/2020 | Hydraulics
CA-Q-638-000.0 | CA-Q-638 | 638E20274 | SPECIAL - 20" WATER MAIN DIP CLASS 55 BALL AND SOCKET JOINTS AND FITTINGS |  |  | Are thrust blocks, wedges and blocking being used to restrain the pipe, couplings, joints and devices? |  | 0 |  |  | 0 | 10/1/2020 | Hydraulics
CA-Q-638-000.0 | CA-Q-638 | 638E20274 | SPECIAL - 20" WATER MAIN DIP CLASS 55 BALL AND SOCKET JOINTS AND FITTINGS |  |  | Are the joints being installed per the manufacturer's recommendations? |  | 0 |  |  | 0 | 10/1/2020 | Hydraulics
CA-Q-638-000.0 | CA-Q-638 | 638E20274 | SPECIAL - 20" WATER MAIN DIP CLASS 55 BALL AND SOCKET JOINTS AND FITTINGS |  |  | Is the backfill consistent with the installation plan or utility owner's details? |  | 0 |  |  | 0 | 10/1/2020 | Hydraulics
CA-Q-638-000.0 | CA-Q-638 | 638E20274 | SPECIAL - 20" WATER MAIN DIP CLASS 55 BALL AND SOCKET JOINTS AND FITTINGS |  |  | If a casing pipe is required, was the pipe installed on blocks or chokes per the plan detail? |  | 0 |  |  | 0 | 10/1/2020 | Hydraulics
CA-Q-638-000.0 | CA-Q-638 | 638E20274 | SPECIAL - 20" WATER MAIN DIP CLASS 55 BALL AND SOCKET JOINTS AND FITTINGS |  |  | Is the Contractor inspecting and cleaning the pipe valves prior to installation? |  | 0 |  |  | 0 | 10/1/2020 | Hydraulics
CA-Q-638-000.0 | CA-Q-638 | 638E20274 | SPECIAL - 20" WATER MAIN DIP CLASS 55 BALL AND SOCKET JOINTS AND FITTINGS |  |  | Was the hydrostatic test calculated, documented and run correctly? Record testing (Photo Documentation Required) |  | 0 |  |  | 0 | 10/1/2020 | Hydraulics
CA-Q-638-000.0 | CA-Q-638 | 638E20274 | SPECIAL - 20" WATER MAIN DIP CLASS 55 BALL AND SOCKET JOINTS AND FITTINGS |  |  | Was the pipe disinfected per AWWA? Record disinfection. (Photo Documentation Required) |  | 0 |  |  | 0 | 10/1/2020 | Hydraulics
CA-Q-638-000.0 | CA-Q-638 | 638E20276 | SPECIAL - 20" WATER MAIN DIP CLASS 55 BOLTLESS RESTRAINED JOINTS AND FITTINGS |  |  | Was an installation plan submitted for all new installations? Installation plans should used the CA-P-1A form. |  | 0 |  |  | 0 | 10/1/2020 | Hydraulics
CA-Q-638-000.0 | CA-Q-638 | 638E20276 | SPECIAL - 20" WATER MAIN DIP CLASS 55 BOLTLESS RESTRAINED JOINTS AND FITTINGS |  |  | If no installation plan was submitted, were the utility owner details included in the plans? |  | 0 |  |  | 0 | 10/1/2020 | Hydraulics
CA-Q-638-000.0 | CA-Q-638 | 638E20276 | SPECIAL - 20" WATER MAIN DIP CLASS 55 BOLTLESS RESTRAINED JOINTS AND FITTINGS |  |  | Do the materials conform to the corresponding Material Specs? |  | 0 |  |  | 0 | 10/1/2020 | Hydraulics
CA-Q-638-000.0 | CA-Q-638 | 638E20276 | SPECIAL - 20" WATER MAIN DIP CLASS 55 BOLTLESS RESTRAINED JOINTS AND FITTINGS |  |  | Were the required notifications made and documented? |  | 0 |  |  | 0 | 10/1/2020 | Hydraulics
CA-Q-638-000.0 | CA-Q-638 | 638E20276 | SPECIAL - 20" WATER MAIN DIP CLASS 55 BOLTLESS RESTRAINED JOINTS AND FITTINGS |  |  | Are intersecting utilities/structures properly braced and supported? |  | 0 |  |  | 0 | 10/1/2020 | Hydraulics
CA-Q-638-000.0 | CA-Q-638 | 638E20276 | SPECIAL - 20" WATER MAIN DIP CLASS 55 BOLTLESS RESTRAINED JOINTS AND FITTINGS |  |  | Is the trench width correct (6 to 12" each side of pipe)? |  | 0 |  |  | 0 | 10/1/2020 | Hydraulics
CA-Q-638-000.0 | CA-Q-638 | 638E20276 | SPECIAL - 20" WATER MAIN DIP CLASS 55 BOLTLESS RESTRAINED JOINTS AND FITTINGS |  |  | Does the Excavation accommodate the pipe bell and allow the barrel to directly rest on the trench floor? |  | 0 |  |  | 0 | 10/1/2020 | Hydraulics
CA-Q-638-000.0 | CA-Q-638 | 638E20276 | SPECIAL - 20" WATER MAIN DIP CLASS 55 BOLTLESS RESTRAINED JOINTS AND FITTINGS |  |  | Is the trench properly protected w/ sheeting and/or bracing? |  | 0 |  |  | 0 | 10/1/2020 | Hydraulics
CA-Q-638-000.0 | CA-Q-638 | 638E20276 | SPECIAL - 20" WATER MAIN DIP CLASS 55 BOLTLESS RESTRAINED JOINTS AND FITTINGS |  |  | Is the structural bedding installed correctly (4-inch thick) |  | 0 |  |  | 0 | 10/1/2020 | Hydraulics
CA-Q-638-000.0 | CA-Q-638 | 638E20276 | SPECIAL - 20" WATER MAIN DIP CLASS 55 BOLTLESS RESTRAINED JOINTS AND FITTINGS |  |  | Is water encountered in the trench being appropriately dewatered during placement? |  | 0 |  |  | 0 | 10/1/2020 | Hydraulics
CA-Q-638-000.0 | CA-Q-638 | 638E20276 | SPECIAL - 20" WATER MAIN DIP CLASS 55 BOLTLESS RESTRAINED JOINTS AND FITTINGS |  |  | Is the pipe being properly stored/staged/handled? |  | 0 |  |  | 0 | 10/1/2020 | Hydraulics
CA-Q-638-000.0 | CA-Q-638 | 638E20276 | SPECIAL - 20" WATER MAIN DIP CLASS 55 BOLTLESS RESTRAINED JOINTS AND FITTINGS |  |  | Is the tracer tape being installed correctly? |  | 0 |  |  | 0 | 10/1/2020 | Hydraulics
CA-Q-638-000.0 | CA-Q-638 | 638E20276 | SPECIAL - 20" WATER MAIN DIP CLASS 55 BOLTLESS RESTRAINED JOINTS AND FITTINGS |  |  | Are thrust blocks, wedges and blocking being used to restrain the pipe, couplings, joints and devices? |  | 0 |  |  | 0 | 10/1/2020 | Hydraulics
CA-Q-638-000.0 | CA-Q-638 | 638E20276 | SPECIAL - 20" WATER MAIN DIP CLASS 55 BOLTLESS RESTRAINED JOINTS AND FITTINGS |  |  | Are the joints being installed per the manufacturer's recommendations? |  | 0 |  |  | 0 | 10/1/2020 | Hydraulics
CA-Q-638-000.0 | CA-Q-638 | 638E20276 | SPECIAL - 20" WATER MAIN DIP CLASS 55 BOLTLESS RESTRAINED JOINTS AND FITTINGS |  |  | Is the backfill consistent with the installation plan or utility owner's details? |  | 0 |  |  | 0 | 10/1/2020 | Hydraulics
CA-Q-638-000.0 | CA-Q-638 | 638E20276 | SPECIAL - 20" WATER MAIN DIP CLASS 55 BOLTLESS RESTRAINED JOINTS AND FITTINGS |  |  | If a casing pipe is required, was the pipe installed on blocks or chokes per the plan detail? |  | 0 |  |  | 0 | 10/1/2020 | Hydraulics
CA-Q-638-000.0 | CA-Q-638 | 638E20276 | SPECIAL - 20" WATER MAIN DIP CLASS 55 BOLTLESS RESTRAINED JOINTS AND FITTINGS |  |  | Is the Contractor inspecting and cleaning the pipe valves prior to installation? |  | 0 |  |  | 0 | 10/1/2020 | Hydraulics
CA-Q-638-000.0 | CA-Q-638 | 638E20276 | SPECIAL - 20" WATER MAIN DIP CLASS 55 BOLTLESS RESTRAINED JOINTS AND FITTINGS |  |  | Was the hydrostatic test calculated, documented and run correctly? Record testing (Photo Documentation Required) |  | 0 |  |  | 0 | 10/1/2020 | Hydraulics
CA-Q-638-000.0 | CA-Q-638 | 638E20276 | SPECIAL - 20" WATER MAIN DIP CLASS 55 BOLTLESS RESTRAINED JOINTS AND FITTINGS |  |  | Was the pipe disinfected per AWWA? Record disinfection. (Photo Documentation Required) |  | 0 |  |  | 0 | 10/1/2020 | Hydraulics
CA-Q-638-000.0 | CA-Q-638 | 638E20278 | SPECIAL - 20" WATER MAIN DIP CLASS 55 PUSH ON JOINTS AND FITTINGS |  |  | Was an installation plan submitted for all new installations? Installation plans should used the CA-P-1A form. |  | 0 |  |  | 0 | 10/1/2020 | Hydraulics
CA-Q-638-000.0 | CA-Q-638 | 638E20278 | SPECIAL - 20" WATER MAIN DIP CLASS 55 PUSH ON JOINTS AND FITTINGS |  |  | If no installation plan was submitted, were the utility owner details included in the plans? |  | 0 |  |  | 0 | 10/1/2020 | Hydraulics
CA-Q-638-000.0 | CA-Q-638 | 638E20278 | SPECIAL - 20" WATER MAIN DIP CLASS 55 PUSH ON JOINTS AND FITTINGS |  |  | Do the materials conform to the corresponding Material Specs? |  | 0 |  |  | 0 | 10/1/2020 | Hydraulics
CA-Q-638-000.0 | CA-Q-638 | 638E20278 | SPECIAL - 20" WATER MAIN DIP CLASS 55 PUSH ON JOINTS AND FITTINGS |  |  | Were the required notifications made and documented? |  | 0 |  |  | 0 | 10/1/2020 | Hydraulics
CA-Q-638-000.0 | CA-Q-638 | 638E20278 | SPECIAL - 20" WATER MAIN DIP CLASS 55 PUSH ON JOINTS AND FITTINGS |  |  | Are intersecting utilities/structures properly braced and supported? |  | 0 |  |  | 0 | 10/1/2020 | Hydraulics
CA-Q-638-000.0 | CA-Q-638 | 638E20278 | SPECIAL - 20" WATER MAIN DIP CLASS 55 PUSH ON JOINTS AND FITTINGS |  |  | Is the trench width correct (6 to 12" each side of pipe)? |  | 0 |  |  | 0 | 10/1/2020 | Hydraulics
CA-Q-638-000.0 | CA-Q-638 | 638E20278 | SPECIAL - 20" WATER MAIN DIP CLASS 55 PUSH ON JOINTS AND FITTINGS |  |  | Does the Excavation accommodate the pipe bell and allow the barrel to directly rest on the trench floor? |  | 0 |  |  | 0 | 10/1/2020 | Hydraulics
CA-Q-638-000.0 | CA-Q-638 | 638E20278 | SPECIAL - 20" WATER MAIN DIP CLASS 55 PUSH ON JOINTS AND FITTINGS |  |  | Is the trench properly protected w/ sheeting and/or bracing? |  | 0 |  |  | 0 | 10/1/2020 | Hydraulics
CA-Q-638-000.0 | CA-Q-638 | 638E20278 | SPECIAL - 20" WATER MAIN DIP CLASS 55 PUSH ON JOINTS AND FITTINGS |  |  | Is the structural bedding installed correctly (4-inch thick) |  | 0 |  |  | 0 | 10/1/2020 | Hydraulics
CA-Q-638-000.0 | CA-Q-638 | 638E20278 | SPECIAL - 20" WATER MAIN DIP CLASS 55 PUSH ON JOINTS AND FITTINGS |  |  | Is water encountered in the trench being appropriately dewatered during placement? |  | 0 |  |  | 0 | 10/1/2020 | Hydraulics
CA-Q-638-000.0 | CA-Q-638 | 638E20278 | SPECIAL - 20" WATER MAIN DIP CLASS 55 PUSH ON JOINTS AND FITTINGS |  |  | Is the pipe being properly stored/staged/handled? |  | 0 |  |  | 0 | 10/1/2020 | Hydraulics
CA-Q-638-000.0 | CA-Q-638 | 638E20278 | SPECIAL - 20" WATER MAIN DIP CLASS 55 PUSH ON JOINTS AND FITTINGS |  |  | Is the tracer tape being installed correctly? |  | 0 |  |  | 0 | 10/1/2020 | Hydraulics
CA-Q-638-000.0 | CA-Q-638 | 638E20278 | SPECIAL - 20" WATER MAIN DIP CLASS 55 PUSH ON JOINTS AND FITTINGS |  |  | Are thrust blocks, wedges and blocking being used to restrain the pipe, couplings, joints and devices? |  | 0 |  |  | 0 | 10/1/2020 | Hydraulics
CA-Q-638-000.0 | CA-Q-638 | 638E20278 | SPECIAL - 20" WATER MAIN DIP CLASS 55 PUSH ON JOINTS AND FITTINGS |  |  | Are the joints being installed per the manufacturer's recommendations? |  | 0 |  |  | 0 | 10/1/2020 | Hydraulics
CA-Q-638-000.0 | CA-Q-638 | 638E20278 | SPECIAL - 20" WATER MAIN DIP CLASS 55 PUSH ON JOINTS AND FITTINGS |  |  | Is the backfill consistent with the installation plan or utility owner's details? |  | 0 |  |  | 0 | 10/1/2020 | Hydraulics
CA-Q-638-000.0 | CA-Q-638 | 638E20278 | SPECIAL - 20" WATER MAIN DIP CLASS 55 PUSH ON JOINTS AND FITTINGS |  |  | If a casing pipe is required, was the pipe installed on blocks or chokes per the plan detail? |  | 0 |  |  | 0 | 10/1/2020 | Hydraulics
CA-Q-638-000.0 | CA-Q-638 | 638E20278 | SPECIAL - 20" WATER MAIN DIP CLASS 55 PUSH ON JOINTS AND FITTINGS |  |  | Is the Contractor inspecting and cleaning the pipe valves prior to installation? |  | 0 |  |  | 0 | 10/1/2020 | Hydraulics
CA-Q-638-000.0 | CA-Q-638 | 638E20278 | SPECIAL - 20" WATER MAIN DIP CLASS 55 PUSH ON JOINTS AND FITTINGS |  |  | Was the hydrostatic test calculated, documented and run correctly? Record testing (Photo Documentation Required) |  | 0 |  |  | 0 | 10/1/2020 | Hydraulics
CA-Q-638-000.0 | CA-Q-638 | 638E20278 | SPECIAL - 20" WATER MAIN DIP CLASS 55 PUSH ON JOINTS AND FITTINGS |  |  | Was the pipe disinfected per AWWA? Record disinfection. (Photo Documentation Required) |  | 0 |  |  | 0 | 10/1/2020 | Hydraulics
CA-Q-638-000.0 | CA-Q-638 | 638E20280 | SPECIAL - 20" WATER MAIN DIP CLASS 56 MECHANICAL JOINTS AND FITTINGS |  |  | Was an installation plan submitted for all new installations? Installation plans should used the CA-P-1A form. |  | 0 |  |  | 0 | 10/1/2020 | Hydraulics
CA-Q-638-000.0 | CA-Q-638 | 638E20280 | SPECIAL - 20" WATER MAIN DIP CLASS 56 MECHANICAL JOINTS AND FITTINGS |  |  | If no installation plan was submitted, were the utility owner details included in the plans? |  | 0 |  |  | 0 | 10/1/2020 | Hydraulics
CA-Q-638-000.0 | CA-Q-638 | 638E20280 | SPECIAL - 20" WATER MAIN DIP CLASS 56 MECHANICAL JOINTS AND FITTINGS |  |  | Do the materials conform to the corresponding Material Specs? |  | 0 |  |  | 0 | 10/1/2020 | Hydraulics
CA-Q-638-000.0 | CA-Q-638 | 638E20280 | SPECIAL - 20" WATER MAIN DIP CLASS 56 MECHANICAL JOINTS AND FITTINGS |  |  | Were the required notifications made and documented? |  | 0 |  |  | 0 | 10/1/2020 | Hydraulics
CA-Q-638-000.0 | CA-Q-638 | 638E20280 | SPECIAL - 20" WATER MAIN DIP CLASS 56 MECHANICAL JOINTS AND FITTINGS |  |  | Are intersecting utilities/structures properly braced and supported? |  | 0 |  |  | 0 | 10/1/2020 | Hydraulics
CA-Q-638-000.0 | CA-Q-638 | 638E20280 | SPECIAL - 20" WATER MAIN DIP CLASS 56 MECHANICAL JOINTS AND FITTINGS |  |  | Is the trench width correct (6 to 12" each side of pipe)? |  | 0 |  |  | 0 | 10/1/2020 | Hydraulics
CA-Q-638-000.0 | CA-Q-638 | 638E20280 | SPECIAL - 20" WATER MAIN DIP CLASS 56 MECHANICAL JOINTS AND FITTINGS |  |  | Does the Excavation accommodate the pipe bell and allow the barrel to directly rest on the trench floor? |  | 0 |  |  | 0 | 10/1/2020 | Hydraulics
CA-Q-638-000.0 | CA-Q-638 | 638E20280 | SPECIAL - 20" WATER MAIN DIP CLASS 56 MECHANICAL JOINTS AND FITTINGS |  |  | Is the trench properly protected w/ sheeting and/or bracing? |  | 0 |  |  | 0 | 10/1/2020 | Hydraulics
CA-Q-638-000.0 | CA-Q-638 | 638E20280 | SPECIAL - 20" WATER MAIN DIP CLASS 56 MECHANICAL JOINTS AND FITTINGS |  |  | Is the structural bedding installed correctly (4-inch thick) |  | 0 |  |  | 0 | 10/1/2020 | Hydraulics
CA-Q-638-000.0 | CA-Q-638 | 638E20280 | SPECIAL - 20" WATER MAIN DIP CLASS 56 MECHANICAL JOINTS AND FITTINGS |  |  | Is water encountered in the trench being appropriately dewatered during placement? |  | 0 |  |  | 0 | 10/1/2020 | Hydraulics
CA-Q-638-000.0 | CA-Q-638 | 638E20280 | SPECIAL - 20" WATER MAIN DIP CLASS 56 MECHANICAL JOINTS AND FITTINGS |  |  | Is the pipe being properly stored/staged/handled? |  | 0 |  |  | 0 | 10/1/2020 | Hydraulics
CA-Q-638-000.0 | CA-Q-638 | 638E20280 | SPECIAL - 20" WATER MAIN DIP CLASS 56 MECHANICAL JOINTS AND FITTINGS |  |  | Is the tracer tape being installed correctly? |  | 0 |  |  | 0 | 10/1/2020 | Hydraulics
CA-Q-638-000.0 | CA-Q-638 | 638E20280 | SPECIAL - 20" WATER MAIN DIP CLASS 56 MECHANICAL JOINTS AND FITTINGS |  |  | Are thrust blocks, wedges and blocking being used to restrain the pipe, couplings, joints and devices? |  | 0 |  |  | 0 | 10/1/2020 | Hydraulics
CA-Q-638-000.0 | CA-Q-638 | 638E20280 | SPECIAL - 20" WATER MAIN DIP CLASS 56 MECHANICAL JOINTS AND FITTINGS |  |  | Are the joints being installed per the manufacturer's recommendations? |  | 0 |  |  | 0 | 10/1/2020 | Hydraulics
CA-Q-638-000.0 | CA-Q-638 | 638E20280 | SPECIAL - 20" WATER MAIN DIP CLASS 56 MECHANICAL JOINTS AND FITTINGS |  |  | Is the backfill consistent with the installation plan or utility owner's details? |  | 0 |  |  | 0 | 10/1/2020 | Hydraulics
CA-Q-638-000.0 | CA-Q-638 | 638E20280 | SPECIAL - 20" WATER MAIN DIP CLASS 56 MECHANICAL JOINTS AND FITTINGS |  |  | If a casing pipe is required, was the pipe installed on blocks or chokes per the plan detail? |  | 0 |  |  | 0 | 10/1/2020 | Hydraulics
CA-Q-638-000.0 | CA-Q-638 | 638E20280 | SPECIAL - 20" WATER MAIN DIP CLASS 56 MECHANICAL JOINTS AND FITTINGS |  |  | Is the Contractor inspecting and cleaning the pipe valves prior to installation? |  | 0 |  |  | 0 | 10/1/2020 | Hydraulics
CA-Q-638-000.0 | CA-Q-638 | 638E20280 | SPECIAL - 20" WATER MAIN DIP CLASS 56 MECHANICAL JOINTS AND FITTINGS |  |  | Was the hydrostatic test calculated, documented and run correctly? Record testing (Photo Documentation Required) |  | 0 |  |  | 0 | 10/1/2020 | Hydraulics
CA-Q-638-000.0 | CA-Q-638 | 638E20280 | SPECIAL - 20" WATER MAIN DIP CLASS 56 MECHANICAL JOINTS AND FITTINGS |  |  | Was the pipe disinfected per AWWA? Record disinfection. (Photo Documentation Required) |  | 0 |  |  | 0 | 10/1/2020 | Hydraulics
CA-Q-638-000.0 | CA-Q-638 | 638E20282 | SPECIAL - 20" WATER MAIN DIP CLASS 56 BALL AND SOCKET JOINTS AND FITTINGS |  |  | Was an installation plan submitted for all new installations? Installation plans should used the CA-P-1A form. |  | 0 |  |  | 0 | 10/1/2020 | Hydraulics
CA-Q-638-000.0 | CA-Q-638 | 638E20282 | SPECIAL - 20" WATER MAIN DIP CLASS 56 BALL AND SOCKET JOINTS AND FITTINGS |  |  | If no installation plan was submitted, were the utility owner details included in the plans? |  | 0 |  |  | 0 | 10/1/2020 | Hydraulics
CA-Q-638-000.0 | CA-Q-638 | 638E20282 | SPECIAL - 20" WATER MAIN DIP CLASS 56 BALL AND SOCKET JOINTS AND FITTINGS |  |  | Do the materials conform to the corresponding Material Specs? |  | 0 |  |  | 0 | 10/1/2020 | Hydraulics
CA-Q-638-000.0 | CA-Q-638 | 638E20282 | SPECIAL - 20" WATER MAIN DIP CLASS 56 BALL AND SOCKET JOINTS AND FITTINGS |  |  | Were the required notifications made and documented? |  | 0 |  |  | 0 | 10/1/2020 | Hydraulics
CA-Q-638-000.0 | CA-Q-638 | 638E20282 | SPECIAL - 20" WATER MAIN DIP CLASS 56 BALL AND SOCKET JOINTS AND FITTINGS |  |  | Are intersecting utilities/structures properly braced and supported? |  | 0 |  |  | 0 | 10/1/2020 | Hydraulics
CA-Q-638-000.0 | CA-Q-638 | 638E20282 | SPECIAL - 20" WATER MAIN DIP CLASS 56 BALL AND SOCKET JOINTS AND FITTINGS |  |  | Is the trench width correct (6 to 12" each side of pipe)? |  | 0 |  |  | 0 | 10/1/2020 | Hydraulics
CA-Q-638-000.0 | CA-Q-638 | 638E20282 | SPECIAL - 20" WATER MAIN DIP CLASS 56 BALL AND SOCKET JOINTS AND FITTINGS |  |  | Does the Excavation accommodate the pipe bell and allow the barrel to directly rest on the trench floor? |  | 0 |  |  | 0 | 10/1/2020 | Hydraulics
CA-Q-638-000.0 | CA-Q-638 | 638E20282 | SPECIAL - 20" WATER MAIN DIP CLASS 56 BALL AND SOCKET JOINTS AND FITTINGS |  |  | Is the trench properly protected w/ sheeting and/or bracing? |  | 0 |  |  | 0 | 10/1/2020 | Hydraulics
CA-Q-638-000.0 | CA-Q-638 | 638E20282 | SPECIAL - 20" WATER MAIN DIP CLASS 56 BALL AND SOCKET JOINTS AND FITTINGS |  |  | Is the structural bedding installed correctly (4-inch thick) |  | 0 |  |  | 0 | 10/1/2020 | Hydraulics
CA-Q-638-000.0 | CA-Q-638 | 638E20282 | SPECIAL - 20" WATER MAIN DIP CLASS 56 BALL AND SOCKET JOINTS AND FITTINGS |  |  | Is water encountered in the trench being appropriately dewatered during placement? |  | 0 |  |  | 0 | 10/1/2020 | Hydraulics
CA-Q-638-000.0 | CA-Q-638 | 638E20282 | SPECIAL - 20" WATER MAIN DIP CLASS 56 BALL AND SOCKET JOINTS AND FITTINGS |  |  | Is the pipe being properly stored/staged/handled? |  | 0 |  |  | 0 | 10/1/2020 | Hydraulics
CA-Q-638-000.0 | CA-Q-638 | 638E20282 | SPECIAL - 20" WATER MAIN DIP CLASS 56 BALL AND SOCKET JOINTS AND FITTINGS |  |  | Is the tracer tape being installed correctly? |  | 0 |  |  | 0 | 10/1/2020 | Hydraulics
CA-Q-638-000.0 | CA-Q-638 | 638E20282 | SPECIAL - 20" WATER MAIN DIP CLASS 56 BALL AND SOCKET JOINTS AND FITTINGS |  |  | Are thrust blocks, wedges and blocking being used to restrain the pipe, couplings, joints and devices? |  | 0 |  |  | 0 | 10/1/2020 | Hydraulics
CA-Q-638-000.0 | CA-Q-638 | 638E20282 | SPECIAL - 20" WATER MAIN DIP CLASS 56 BALL AND SOCKET JOINTS AND FITTINGS |  |  | Are the joints being installed per the manufacturer's recommendations? |  | 0 |  |  | 0 | 10/1/2020 | Hydraulics
CA-Q-638-000.0 | CA-Q-638 | 638E20282 | SPECIAL - 20" WATER MAIN DIP CLASS 56 BALL AND SOCKET JOINTS AND FITTINGS |  |  | Is the backfill consistent with the installation plan or utility owner's details? |  | 0 |  |  | 0 | 10/1/2020 | Hydraulics
CA-Q-638-000.0 | CA-Q-638 | 638E20282 | SPECIAL - 20" WATER MAIN DIP CLASS 56 BALL AND SOCKET JOINTS AND FITTINGS |  |  | If a casing pipe is required, was the pipe installed on blocks or chokes per the plan detail? |  | 0 |  |  | 0 | 10/1/2020 | Hydraulics
CA-Q-638-000.0 | CA-Q-638 | 638E20282 | SPECIAL - 20" WATER MAIN DIP CLASS 56 BALL AND SOCKET JOINTS AND FITTINGS |  |  | Is the Contractor inspecting and cleaning the pipe valves prior to installation? |  | 0 |  |  | 0 | 10/1/2020 | Hydraulics
CA-Q-638-000.0 | CA-Q-638 | 638E20282 | SPECIAL - 20" WATER MAIN DIP CLASS 56 BALL AND SOCKET JOINTS AND FITTINGS |  |  | Was the hydrostatic test calculated, documented and run correctly? Record testing (Photo Documentation Required) |  | 0 |  |  | 0 | 10/1/2020 | Hydraulics
CA-Q-638-000.0 | CA-Q-638 | 638E20282 | SPECIAL - 20" WATER MAIN DIP CLASS 56 BALL AND SOCKET JOINTS AND FITTINGS |  |  | Was the pipe disinfected per AWWA? Record disinfection. (Photo Documentation Required) |  | 0 |  |  | 0 | 10/1/2020 | Hydraulics
CA-Q-638-000.0 | CA-Q-638 | 638E20284 | SPECIAL - 20" WATER MAIN DIP CLASS 56 BOLTLESS RESTRAINED JOINTS AND FITTINGS |  |  | Was an installation plan submitted for all new installations? Installation plans should used the CA-P-1A form. |  | 0 |  |  | 0 | 10/1/2020 | Hydraulics
CA-Q-638-000.0 | CA-Q-638 | 638E20284 | SPECIAL - 20" WATER MAIN DIP CLASS 56 BOLTLESS RESTRAINED JOINTS AND FITTINGS |  |  | If no installation plan was submitted, were the utility owner details included in the plans? |  | 0 |  |  | 0 | 10/1/2020 | Hydraulics
CA-Q-638-000.0 | CA-Q-638 | 638E20284 | SPECIAL - 20" WATER MAIN DIP CLASS 56 BOLTLESS RESTRAINED JOINTS AND FITTINGS |  |  | Do the materials conform to the corresponding Material Specs? |  | 0 |  |  | 0 | 10/1/2020 | Hydraulics
CA-Q-638-000.0 | CA-Q-638 | 638E20284 | SPECIAL - 20" WATER MAIN DIP CLASS 56 BOLTLESS RESTRAINED JOINTS AND FITTINGS |  |  | Were the required notifications made and documented? |  | 0 |  |  | 0 | 10/1/2020 | Hydraulics
CA-Q-638-000.0 | CA-Q-638 | 638E20284 | SPECIAL - 20" WATER MAIN DIP CLASS 56 BOLTLESS RESTRAINED JOINTS AND FITTINGS |  |  | Are intersecting utilities/structures properly braced and supported? |  | 0 |  |  | 0 | 10/1/2020 | Hydraulics
CA-Q-638-000.0 | CA-Q-638 | 638E20284 | SPECIAL - 20" WATER MAIN DIP CLASS 56 BOLTLESS RESTRAINED JOINTS AND FITTINGS |  |  | Is the trench width correct (6 to 12" each side of pipe)? |  | 0 |  |  | 0 | 10/1/2020 | Hydraulics
CA-Q-638-000.0 | CA-Q-638 | 638E20284 | SPECIAL - 20" WATER MAIN DIP CLASS 56 BOLTLESS RESTRAINED JOINTS AND FITTINGS |  |  | Does the Excavation accommodate the pipe bell and allow the barrel to directly rest on the trench floor? |  | 0 |  |  | 0 | 10/1/2020 | Hydraulics
CA-Q-638-000.0 | CA-Q-638 | 638E20284 | SPECIAL - 20" WATER MAIN DIP CLASS 56 BOLTLESS RESTRAINED JOINTS AND FITTINGS |  |  | Is the trench properly protected w/ sheeting and/or bracing? |  | 0 |  |  | 0 | 10/1/2020 | Hydraulics
CA-Q-638-000.0 | CA-Q-638 | 638E20284 | SPECIAL - 20" WATER MAIN DIP CLASS 56 BOLTLESS RESTRAINED JOINTS AND FITTINGS |  |  | Is the structural bedding installed correctly (4-inch thick) |  | 0 |  |  | 0 | 10/1/2020 | Hydraulics
CA-Q-638-000.0 | CA-Q-638 | 638E20284 | SPECIAL - 20" WATER MAIN DIP CLASS 56 BOLTLESS RESTRAINED JOINTS AND FITTINGS |  |  | Is water encountered in the trench being appropriately dewatered during placement? |  | 0 |  |  | 0 | 10/1/2020 | Hydraulics
CA-Q-638-000.0 | CA-Q-638 | 638E20284 | SPECIAL - 20" WATER MAIN DIP CLASS 56 BOLTLESS RESTRAINED JOINTS AND FITTINGS |  |  | Is the pipe being properly stored/staged/handled? |  | 0 |  |  | 0 | 10/1/2020 | Hydraulics
CA-Q-638-000.0 | CA-Q-638 | 638E20284 | SPECIAL - 20" WATER MAIN DIP CLASS 56 BOLTLESS RESTRAINED JOINTS AND FITTINGS |  |  | Is the tracer tape being installed correctly? |  | 0 |  |  | 0 | 10/1/2020 | Hydraulics
CA-Q-638-000.0 | CA-Q-638 | 638E20284 | SPECIAL - 20" WATER MAIN DIP CLASS 56 BOLTLESS RESTRAINED JOINTS AND FITTINGS |  |  | Are thrust blocks, wedges and blocking being used to restrain the pipe, couplings, joints and devices? |  | 0 |  |  | 0 | 10/1/2020 | Hydraulics
CA-Q-638-000.0 | CA-Q-638 | 638E20284 | SPECIAL - 20" WATER MAIN DIP CLASS 56 BOLTLESS RESTRAINED JOINTS AND FITTINGS |  |  | Are the joints being installed per the manufacturer's recommendations? |  | 0 |  |  | 0 | 10/1/2020 | Hydraulics
CA-Q-638-000.0 | CA-Q-638 | 638E20284 | SPECIAL - 20" WATER MAIN DIP CLASS 56 BOLTLESS RESTRAINED JOINTS AND FITTINGS |  |  | Is the backfill consistent with the installation plan or utility owner's details? |  | 0 |  |  | 0 | 10/1/2020 | Hydraulics
CA-Q-638-000.0 | CA-Q-638 | 638E20284 | SPECIAL - 20" WATER MAIN DIP CLASS 56 BOLTLESS RESTRAINED JOINTS AND FITTINGS |  |  | If a casing pipe is required, was the pipe installed on blocks or chokes per the plan detail? |  | 0 |  |  | 0 | 10/1/2020 | Hydraulics
CA-Q-638-000.0 | CA-Q-638 | 638E20284 | SPECIAL - 20" WATER MAIN DIP CLASS 56 BOLTLESS RESTRAINED JOINTS AND FITTINGS |  |  | Is the Contractor inspecting and cleaning the pipe valves prior to installation? |  | 0 |  |  | 0 | 10/1/2020 | Hydraulics
CA-Q-638-000.0 | CA-Q-638 | 638E20284 | SPECIAL - 20" WATER MAIN DIP CLASS 56 BOLTLESS RESTRAINED JOINTS AND FITTINGS |  |  | Was the hydrostatic test calculated, documented and run correctly? Record testing (Photo Documentation Required) |  | 0 |  |  | 0 | 10/1/2020 | Hydraulics
CA-Q-638-000.0 | CA-Q-638 | 638E20284 | SPECIAL - 20" WATER MAIN DIP CLASS 56 BOLTLESS RESTRAINED JOINTS AND FITTINGS |  |  | Was the pipe disinfected per AWWA? Record disinfection. (Photo Documentation Required) |  | 0 |  |  | 0 | 10/1/2020 | Hydraulics
CA-Q-638-000.0 | CA-Q-638 | 638E20286 | SPECIAL - 20" WATER MAIN DIP CLASS 56 PUSH ON JOINTS AND FITTINGS |  |  | Was an installation plan submitted for all new installations? Installation plans should used the CA-P-1A form. |  | 0 |  |  | 0 | 10/1/2020 | Hydraulics
CA-Q-638-000.0 | CA-Q-638 | 638E20286 | SPECIAL - 20" WATER MAIN DIP CLASS 56 PUSH ON JOINTS AND FITTINGS |  |  | If no installation plan was submitted, were the utility owner details included in the plans? |  | 0 |  |  | 0 | 10/1/2020 | Hydraulics
CA-Q-638-000.0 | CA-Q-638 | 638E20286 | SPECIAL - 20" WATER MAIN DIP CLASS 56 PUSH ON JOINTS AND FITTINGS |  |  | Do the materials conform to the corresponding Material Specs? |  | 0 |  |  | 0 | 10/1/2020 | Hydraulics
CA-Q-638-000.0 | CA-Q-638 | 638E20286 | SPECIAL - 20" WATER MAIN DIP CLASS 56 PUSH ON JOINTS AND FITTINGS |  |  | Were the required notifications made and documented? |  | 0 |  |  | 0 | 10/1/2020 | Hydraulics
CA-Q-638-000.0 | CA-Q-638 | 638E20286 | SPECIAL - 20" WATER MAIN DIP CLASS 56 PUSH ON JOINTS AND FITTINGS |  |  | Are intersecting utilities/structures properly braced and supported? |  | 0 |  |  | 0 | 10/1/2020 | Hydraulics
CA-Q-638-000.0 | CA-Q-638 | 638E20286 | SPECIAL - 20" WATER MAIN DIP CLASS 56 PUSH ON JOINTS AND FITTINGS |  |  | Is the trench width correct (6 to 12" each side of pipe)? |  | 0 |  |  | 0 | 10/1/2020 | Hydraulics
CA-Q-638-000.0 | CA-Q-638 | 638E20286 | SPECIAL - 20" WATER MAIN DIP CLASS 56 PUSH ON JOINTS AND FITTINGS |  |  | Does the Excavation accommodate the pipe bell and allow the barrel to directly rest on the trench floor? |  | 0 |  |  | 0 | 10/1/2020 | Hydraulics
CA-Q-638-000.0 | CA-Q-638 | 638E20286 | SPECIAL - 20" WATER MAIN DIP CLASS 56 PUSH ON JOINTS AND FITTINGS |  |  | Is the trench properly protected w/ sheeting and/or bracing? |  | 0 |  |  | 0 | 10/1/2020 | Hydraulics
CA-Q-638-000.0 | CA-Q-638 | 638E20286 | SPECIAL - 20" WATER MAIN DIP CLASS 56 PUSH ON JOINTS AND FITTINGS |  |  | Is the structural bedding installed correctly (4-inch thick) |  | 0 |  |  | 0 | 10/1/2020 | Hydraulics
CA-Q-638-000.0 | CA-Q-638 | 638E20286 | SPECIAL - 20" WATER MAIN DIP CLASS 56 PUSH ON JOINTS AND FITTINGS |  |  | Is water encountered in the trench being appropriately dewatered during placement? |  | 0 |  |  | 0 | 10/1/2020 | Hydraulics
CA-Q-638-000.0 | CA-Q-638 | 638E20286 | SPECIAL - 20" WATER MAIN DIP CLASS 56 PUSH ON JOINTS AND FITTINGS |  |  | Is the pipe being properly stored/staged/handled? |  | 0 |  |  | 0 | 10/1/2020 | Hydraulics
CA-Q-638-000.0 | CA-Q-638 | 638E20286 | SPECIAL - 20" WATER MAIN DIP CLASS 56 PUSH ON JOINTS AND FITTINGS |  |  | Is the tracer tape being installed correctly? |  | 0 |  |  | 0 | 10/1/2020 | Hydraulics
CA-Q-638-000.0 | CA-Q-638 | 638E20286 | SPECIAL - 20" WATER MAIN DIP CLASS 56 PUSH ON JOINTS AND FITTINGS |  |  | Are thrust blocks, wedges and blocking being used to restrain the pipe, couplings, joints and devices? |  | 0 |  |  | 0 | 10/1/2020 | Hydraulics
CA-Q-638-000.0 | CA-Q-638 | 638E20286 | SPECIAL - 20" WATER MAIN DIP CLASS 56 PUSH ON JOINTS AND FITTINGS |  |  | Are the joints being installed per the manufacturer's recommendations? |  | 0 |  |  | 0 | 10/1/2020 | Hydraulics
CA-Q-638-000.0 | CA-Q-638 | 638E20286 | SPECIAL - 20" WATER MAIN DIP CLASS 56 PUSH ON JOINTS AND FITTINGS |  |  | Is the backfill consistent with the installation plan or utility owner's details? |  | 0 |  |  | 0 | 10/1/2020 | Hydraulics
CA-Q-638-000.0 | CA-Q-638 | 638E20286 | SPECIAL - 20" WATER MAIN DIP CLASS 56 PUSH ON JOINTS AND FITTINGS |  |  | If a casing pipe is required, was the pipe installed on blocks or chokes per the plan detail? |  | 0 |  |  | 0 | 10/1/2020 | Hydraulics
CA-Q-638-000.0 | CA-Q-638 | 638E20286 | SPECIAL - 20" WATER MAIN DIP CLASS 56 PUSH ON JOINTS AND FITTINGS |  |  | Is the Contractor inspecting and cleaning the pipe valves prior to installation? |  | 0 |  |  | 0 | 10/1/2020 | Hydraulics
CA-Q-638-000.0 | CA-Q-638 | 638E20286 | SPECIAL - 20" WATER MAIN DIP CLASS 56 PUSH ON JOINTS AND FITTINGS |  |  | Was the hydrostatic test calculated, documented and run correctly? Record testing (Photo Documentation Required) |  | 0 |  |  | 0 | 10/1/2020 | Hydraulics
CA-Q-638-000.0 | CA-Q-638 | 638E20286 | SPECIAL - 20" WATER MAIN DIP CLASS 56 PUSH ON JOINTS AND FITTINGS |  |  | Was the pipe disinfected per AWWA? Record disinfection. (Photo Documentation Required) |  | 0 |  |  | 0 | 10/1/2020 | Hydraulics
CA-Q-638-000.0 | CA-Q-638 | 638E20288 | SPECIAL - 24" WATER MAIN DIP CLASS 52 MECHANICAL JOINTS AND FITTINGS |  |  | Was an installation plan submitted for all new installations? Installation plans should used the CA-P-1A form. |  | 0 |  |  | 0 | 10/1/2020 | Hydraulics
CA-Q-638-000.0 | CA-Q-638 | 638E20288 | SPECIAL - 24" WATER MAIN DIP CLASS 52 MECHANICAL JOINTS AND FITTINGS |  |  | If no installation plan was submitted, were the utility owner details included in the plans? |  | 0 |  |  | 0 | 10/1/2020 | Hydraulics
CA-Q-638-000.0 | CA-Q-638 | 638E20288 | SPECIAL - 24" WATER MAIN DIP CLASS 52 MECHANICAL JOINTS AND FITTINGS |  |  | Do the materials conform to the corresponding Material Specs? |  | 0 |  |  | 0 | 10/1/2020 | Hydraulics
CA-Q-638-000.0 | CA-Q-638 | 638E20288 | SPECIAL - 24" WATER MAIN DIP CLASS 52 MECHANICAL JOINTS AND FITTINGS |  |  | Were the required notifications made and documented? |  | 0 |  |  | 0 | 10/1/2020 | Hydraulics
CA-Q-638-000.0 | CA-Q-638 | 638E20288 | SPECIAL - 24" WATER MAIN DIP CLASS 52 MECHANICAL JOINTS AND FITTINGS |  |  | Are intersecting utilities/structures properly braced and supported? |  | 0 |  |  | 0 | 10/1/2020 | Hydraulics
CA-Q-638-000.0 | CA-Q-638 | 638E20288 | SPECIAL - 24" WATER MAIN DIP CLASS 52 MECHANICAL JOINTS AND FITTINGS |  |  | Is the trench width correct (6 to 12" each side of pipe)? |  | 0 |  |  | 0 | 10/1/2020 | Hydraulics
CA-Q-638-000.0 | CA-Q-638 | 638E20288 | SPECIAL - 24" WATER MAIN DIP CLASS 52 MECHANICAL JOINTS AND FITTINGS |  |  | Does the Excavation accommodate the pipe bell and allow the barrel to directly rest on the trench floor? |  | 0 |  |  | 0 | 10/1/2020 | Hydraulics
CA-Q-638-000.0 | CA-Q-638 | 638E20288 | SPECIAL - 24" WATER MAIN DIP CLASS 52 MECHANICAL JOINTS AND FITTINGS |  |  | Is the trench properly protected w/ sheeting and/or bracing? |  | 0 |  |  | 0 | 10/1/2020 | Hydraulics
CA-Q-638-000.0 | CA-Q-638 | 638E20288 | SPECIAL - 24" WATER MAIN DIP CLASS 52 MECHANICAL JOINTS AND FITTINGS |  |  | Is the structural bedding installed correctly (4-inch thick) |  | 0 |  |  | 0 | 10/1/2020 | Hydraulics
CA-Q-638-000.0 | CA-Q-638 | 638E20288 | SPECIAL - 24" WATER MAIN DIP CLASS 52 MECHANICAL JOINTS AND FITTINGS |  |  | Is water encountered in the trench being appropriately dewatered during placement? |  | 0 |  |  | 0 | 10/1/2020 | Hydraulics
CA-Q-638-000.0 | CA-Q-638 | 638E20288 | SPECIAL - 24" WATER MAIN DIP CLASS 52 MECHANICAL JOINTS AND FITTINGS |  |  | Is the pipe being properly stored/staged/handled? |  | 0 |  |  | 0 | 10/1/2020 | Hydraulics
CA-Q-638-000.0 | CA-Q-638 | 638E20288 | SPECIAL - 24" WATER MAIN DIP CLASS 52 MECHANICAL JOINTS AND FITTINGS |  |  | Is the tracer tape being installed correctly? |  | 0 |  |  | 0 | 10/1/2020 | Hydraulics
CA-Q-638-000.0 | CA-Q-638 | 638E20288 | SPECIAL - 24" WATER MAIN DIP CLASS 52 MECHANICAL JOINTS AND FITTINGS |  |  | Are thrust blocks, wedges and blocking being used to restrain the pipe, couplings, joints and devices? |  | 0 |  |  | 0 | 10/1/2020 | Hydraulics
CA-Q-638-000.0 | CA-Q-638 | 638E20288 | SPECIAL - 24" WATER MAIN DIP CLASS 52 MECHANICAL JOINTS AND FITTINGS |  |  | Are the joints being installed per the manufacturer's recommendations? |  | 0 |  |  | 0 | 10/1/2020 | Hydraulics
CA-Q-638-000.0 | CA-Q-638 | 638E20288 | SPECIAL - 24" WATER MAIN DIP CLASS 52 MECHANICAL JOINTS AND FITTINGS |  |  | Is the backfill consistent with the installation plan or utility owner's details? |  | 0 |  |  | 0 | 10/1/2020 | Hydraulics
CA-Q-638-000.0 | CA-Q-638 | 638E20288 | SPECIAL - 24" WATER MAIN DIP CLASS 52 MECHANICAL JOINTS AND FITTINGS |  |  | If a casing pipe is required, was the pipe installed on blocks or chokes per the plan detail? |  | 0 |  |  | 0 | 10/1/2020 | Hydraulics
CA-Q-638-000.0 | CA-Q-638 | 638E20288 | SPECIAL - 24" WATER MAIN DIP CLASS 52 MECHANICAL JOINTS AND FITTINGS |  |  | Is the Contractor inspecting and cleaning the pipe valves prior to installation? |  | 0 |  |  | 0 | 10/1/2020 | Hydraulics
CA-Q-638-000.0 | CA-Q-638 | 638E20288 | SPECIAL - 24" WATER MAIN DIP CLASS 52 MECHANICAL JOINTS AND FITTINGS |  |  | Was the hydrostatic test calculated, documented and run correctly? Record testing (Photo Documentation Required) |  | 0 |  |  | 0 | 10/1/2020 | Hydraulics
CA-Q-638-000.0 | CA-Q-638 | 638E20288 | SPECIAL - 24" WATER MAIN DIP CLASS 52 MECHANICAL JOINTS AND FITTINGS |  |  | Was the pipe disinfected per AWWA? Record disinfection. (Photo Documentation Required) |  | 0 |  |  | 0 | 10/1/2020 | Hydraulics
CA-Q-638-000.0 | CA-Q-638 | 638E20290 | SPECIAL - 24" WATER MAIN DIP CLASS 52 BALL AND SOCKET JOINTS AND FITTINGS |  |  | Was an installation plan submitted for all new installations? Installation plans should used the CA-P-1A form. |  | 0 |  |  | 0 | 10/1/2020 | Hydraulics
CA-Q-638-000.0 | CA-Q-638 | 638E20290 | SPECIAL - 24" WATER MAIN DIP CLASS 52 BALL AND SOCKET JOINTS AND FITTINGS |  |  | If no installation plan was submitted, were the utility owner details included in the plans? |  | 0 |  |  | 0 | 10/1/2020 | Hydraulics
CA-Q-638-000.0 | CA-Q-638 | 638E20290 | SPECIAL - 24" WATER MAIN DIP CLASS 52 BALL AND SOCKET JOINTS AND FITTINGS |  |  | Do the materials conform to the corresponding Material Specs? |  | 0 |  |  | 0 | 10/1/2020 | Hydraulics
CA-Q-638-000.0 | CA-Q-638 | 638E20290 | SPECIAL - 24" WATER MAIN DIP CLASS 52 BALL AND SOCKET JOINTS AND FITTINGS |  |  | Were the required notifications made and documented? |  | 0 |  |  | 0 | 10/1/2020 | Hydraulics
CA-Q-638-000.0 | CA-Q-638 | 638E20290 | SPECIAL - 24" WATER MAIN DIP CLASS 52 BALL AND SOCKET JOINTS AND FITTINGS |  |  | Are intersecting utilities/structures properly braced and supported? |  | 0 |  |  | 0 | 10/1/2020 | Hydraulics
CA-Q-638-000.0 | CA-Q-638 | 638E20290 | SPECIAL - 24" WATER MAIN DIP CLASS 52 BALL AND SOCKET JOINTS AND FITTINGS |  |  | Is the trench width correct (6 to 12" each side of pipe)? |  | 0 |  |  | 0 | 10/1/2020 | Hydraulics
CA-Q-638-000.0 | CA-Q-638 | 638E20290 | SPECIAL - 24" WATER MAIN DIP CLASS 52 BALL AND SOCKET JOINTS AND FITTINGS |  |  | Does the Excavation accommodate the pipe bell and allow the barrel to directly rest on the trench floor? |  | 0 |  |  | 0 | 10/1/2020 | Hydraulics
CA-Q-638-000.0 | CA-Q-638 | 638E20290 | SPECIAL - 24" WATER MAIN DIP CLASS 52 BALL AND SOCKET JOINTS AND FITTINGS |  |  | Is the trench properly protected w/ sheeting and/or bracing? |  | 0 |  |  | 0 | 10/1/2020 | Hydraulics
CA-Q-638-000.0 | CA-Q-638 | 638E20290 | SPECIAL - 24" WATER MAIN DIP CLASS 52 BALL AND SOCKET JOINTS AND FITTINGS |  |  | Is the structural bedding installed correctly (4-inch thick) |  | 0 |  |  | 0 | 10/1/2020 | Hydraulics
CA-Q-638-000.0 | CA-Q-638 | 638E20290 | SPECIAL - 24" WATER MAIN DIP CLASS 52 BALL AND SOCKET JOINTS AND FITTINGS |  |  | Is water encountered in the trench being appropriately dewatered during placement? |  | 0 |  |  | 0 | 10/1/2020 | Hydraulics
CA-Q-638-000.0 | CA-Q-638 | 638E20290 | SPECIAL - 24" WATER MAIN DIP CLASS 52 BALL AND SOCKET JOINTS AND FITTINGS |  |  | Is the pipe being properly stored/staged/handled? |  | 0 |  |  | 0 | 10/1/2020 | Hydraulics
CA-Q-638-000.0 | CA-Q-638 | 638E20290 | SPECIAL - 24" WATER MAIN DIP CLASS 52 BALL AND SOCKET JOINTS AND FITTINGS |  |  | Is the tracer tape being installed correctly? |  | 0 |  |  | 0 | 10/1/2020 | Hydraulics
CA-Q-638-000.0 | CA-Q-638 | 638E20290 | SPECIAL - 24" WATER MAIN DIP CLASS 52 BALL AND SOCKET JOINTS AND FITTINGS |  |  | Are thrust blocks, wedges and blocking being used to restrain the pipe, couplings, joints and devices? |  | 0 |  |  | 0 | 10/1/2020 | Hydraulics
CA-Q-638-000.0 | CA-Q-638 | 638E20290 | SPECIAL - 24" WATER MAIN DIP CLASS 52 BALL AND SOCKET JOINTS AND FITTINGS |  |  | Are the joints being installed per the manufacturer's recommendations? |  | 0 |  |  | 0 | 10/1/2020 | Hydraulics
CA-Q-638-000.0 | CA-Q-638 | 638E20290 | SPECIAL - 24" WATER MAIN DIP CLASS 52 BALL AND SOCKET JOINTS AND FITTINGS |  |  | Is the backfill consistent with the installation plan or utility owner's details? |  | 0 |  |  | 0 | 10/1/2020 | Hydraulics
CA-Q-638-000.0 | CA-Q-638 | 638E20290 | SPECIAL - 24" WATER MAIN DIP CLASS 52 BALL AND SOCKET JOINTS AND FITTINGS |  |  | If a casing pipe is required, was the pipe installed on blocks or chokes per the plan detail? |  | 0 |  |  | 0 | 10/1/2020 | Hydraulics
CA-Q-638-000.0 | CA-Q-638 | 638E20290 | SPECIAL - 24" WATER MAIN DIP CLASS 52 BALL AND SOCKET JOINTS AND FITTINGS |  |  | Is the Contractor inspecting and cleaning the pipe valves prior to installation? |  | 0 |  |  | 0 | 10/1/2020 | Hydraulics
CA-Q-638-000.0 | CA-Q-638 | 638E20290 | SPECIAL - 24" WATER MAIN DIP CLASS 52 BALL AND SOCKET JOINTS AND FITTINGS |  |  | Was the hydrostatic test calculated, documented and run correctly? Record testing (Photo Documentation Required) |  | 0 |  |  | 0 | 10/1/2020 | Hydraulics
CA-Q-638-000.0 | CA-Q-638 | 638E20290 | SPECIAL - 24" WATER MAIN DIP CLASS 52 BALL AND SOCKET JOINTS AND FITTINGS |  |  | Was the pipe disinfected per AWWA? Record disinfection. (Photo Documentation Required) |  | 0 |  |  | 0 | 10/1/2020 | Hydraulics
CA-Q-638-000.0 | CA-Q-638 | 638E20292 | SPECIAL - 24" WATER MAIN DIP CLASS 52 BOLTLESS RESTRAINED JOINTS AND FITTINGS |  |  | Was an installation plan submitted for all new installations? Installation plans should used the CA-P-1A form. |  | 0 |  |  | 0 | 10/1/2020 | Hydraulics
CA-Q-638-000.0 | CA-Q-638 | 638E20292 | SPECIAL - 24" WATER MAIN DIP CLASS 52 BOLTLESS RESTRAINED JOINTS AND FITTINGS |  |  | If no installation plan was submitted, were the utility owner details included in the plans? |  | 0 |  |  | 0 | 10/1/2020 | Hydraulics
CA-Q-638-000.0 | CA-Q-638 | 638E20292 | SPECIAL - 24" WATER MAIN DIP CLASS 52 BOLTLESS RESTRAINED JOINTS AND FITTINGS |  |  | Do the materials conform to the corresponding Material Specs? |  | 0 |  |  | 0 | 10/1/2020 | Hydraulics
CA-Q-638-000.0 | CA-Q-638 | 638E20292 | SPECIAL - 24" WATER MAIN DIP CLASS 52 BOLTLESS RESTRAINED JOINTS AND FITTINGS |  |  | Were the required notifications made and documented? |  | 0 |  |  | 0 | 10/1/2020 | Hydraulics
CA-Q-638-000.0 | CA-Q-638 | 638E20292 | SPECIAL - 24" WATER MAIN DIP CLASS 52 BOLTLESS RESTRAINED JOINTS AND FITTINGS |  |  | Are intersecting utilities/structures properly braced and supported? |  | 0 |  |  | 0 | 10/1/2020 | Hydraulics
CA-Q-638-000.0 | CA-Q-638 | 638E20292 | SPECIAL - 24" WATER MAIN DIP CLASS 52 BOLTLESS RESTRAINED JOINTS AND FITTINGS |  |  | Is the trench width correct (6 to 12" each side of pipe)? |  | 0 |  |  | 0 | 10/1/2020 | Hydraulics
CA-Q-638-000.0 | CA-Q-638 | 638E20292 | SPECIAL - 24" WATER MAIN DIP CLASS 52 BOLTLESS RESTRAINED JOINTS AND FITTINGS |  |  | Does the Excavation accommodate the pipe bell and allow the barrel to directly rest on the trench floor? |  | 0 |  |  | 0 | 10/1/2020 | Hydraulics
CA-Q-638-000.0 | CA-Q-638 | 638E20292 | SPECIAL - 24" WATER MAIN DIP CLASS 52 BOLTLESS RESTRAINED JOINTS AND FITTINGS |  |  | Is the trench properly protected w/ sheeting and/or bracing? |  | 0 |  |  | 0 | 10/1/2020 | Hydraulics
CA-Q-638-000.0 | CA-Q-638 | 638E20292 | SPECIAL - 24" WATER MAIN DIP CLASS 52 BOLTLESS RESTRAINED JOINTS AND FITTINGS |  |  | Is the structural bedding installed correctly (4-inch thick) |  | 0 |  |  | 0 | 10/1/2020 | Hydraulics
CA-Q-638-000.0 | CA-Q-638 | 638E20292 | SPECIAL - 24" WATER MAIN DIP CLASS 52 BOLTLESS RESTRAINED JOINTS AND FITTINGS |  |  | Is water encountered in the trench being appropriately dewatered during placement? |  | 0 |  |  | 0 | 10/1/2020 | Hydraulics
CA-Q-638-000.0 | CA-Q-638 | 638E20292 | SPECIAL - 24" WATER MAIN DIP CLASS 52 BOLTLESS RESTRAINED JOINTS AND FITTINGS |  |  | Is the pipe being properly stored/staged/handled? |  | 0 |  |  | 0 | 10/1/2020 | Hydraulics
CA-Q-638-000.0 | CA-Q-638 | 638E20292 | SPECIAL - 24" WATER MAIN DIP CLASS 52 BOLTLESS RESTRAINED JOINTS AND FITTINGS |  |  | Is the tracer tape being installed correctly? |  | 0 |  |  | 0 | 10/1/2020 | Hydraulics
CA-Q-638-000.0 | CA-Q-638 | 638E20292 | SPECIAL - 24" WATER MAIN DIP CLASS 52 BOLTLESS RESTRAINED JOINTS AND FITTINGS |  |  | Are thrust blocks, wedges and blocking being used to restrain the pipe, couplings, joints and devices? |  | 0 |  |  | 0 | 10/1/2020 | Hydraulics
CA-Q-638-000.0 | CA-Q-638 | 638E20292 | SPECIAL - 24" WATER MAIN DIP CLASS 52 BOLTLESS RESTRAINED JOINTS AND FITTINGS |  |  | Are the joints being installed per the manufacturer's recommendations? |  | 0 |  |  | 0 | 10/1/2020 | Hydraulics
CA-Q-638-000.0 | CA-Q-638 | 638E20292 | SPECIAL - 24" WATER MAIN DIP CLASS 52 BOLTLESS RESTRAINED JOINTS AND FITTINGS |  |  | Is the backfill consistent with the installation plan or utility owner's details? |  | 0 |  |  | 0 | 10/1/2020 | Hydraulics
CA-Q-638-000.0 | CA-Q-638 | 638E20292 | SPECIAL - 24" WATER MAIN DIP CLASS 52 BOLTLESS RESTRAINED JOINTS AND FITTINGS |  |  | If a casing pipe is required, was the pipe installed on blocks or chokes per the plan detail? |  | 0 |  |  | 0 | 10/1/2020 | Hydraulics
CA-Q-638-000.0 | CA-Q-638 | 638E20292 | SPECIAL - 24" WATER MAIN DIP CLASS 52 BOLTLESS RESTRAINED JOINTS AND FITTINGS |  |  | Is the Contractor inspecting and cleaning the pipe valves prior to installation? |  | 0 |  |  | 0 | 10/1/2020 | Hydraulics
CA-Q-638-000.0 | CA-Q-638 | 638E20292 | SPECIAL - 24" WATER MAIN DIP CLASS 52 BOLTLESS RESTRAINED JOINTS AND FITTINGS |  |  | Was the hydrostatic test calculated, documented and run correctly? Record testing (Photo Documentation Required) |  | 0 |  |  | 0 | 10/1/2020 | Hydraulics
CA-Q-638-000.0 | CA-Q-638 | 638E20292 | SPECIAL - 24" WATER MAIN DIP CLASS 52 BOLTLESS RESTRAINED JOINTS AND FITTINGS |  |  | Was the pipe disinfected per AWWA? Record disinfection. (Photo Documentation Required) |  | 0 |  |  | 0 | 10/1/2020 | Hydraulics
CA-Q-638-000.0 | CA-Q-638 | 638E20294 | SPECIAL - 24" WATER MAIN DIP CLASS 52 PUSH ON JOINTS AND FITTINGS |  |  | Was an installation plan submitted for all new installations? Installation plans should used the CA-P-1A form. |  | 0 |  |  | 0 | 10/1/2020 | Hydraulics
CA-Q-638-000.0 | CA-Q-638 | 638E20294 | SPECIAL - 24" WATER MAIN DIP CLASS 52 PUSH ON JOINTS AND FITTINGS |  |  | If no installation plan was submitted, were the utility owner details included in the plans? |  | 0 |  |  | 0 | 10/1/2020 | Hydraulics
CA-Q-638-000.0 | CA-Q-638 | 638E20294 | SPECIAL - 24" WATER MAIN DIP CLASS 52 PUSH ON JOINTS AND FITTINGS |  |  | Do the materials conform to the corresponding Material Specs? |  | 0 |  |  | 0 | 10/1/2020 | Hydraulics
CA-Q-638-000.0 | CA-Q-638 | 638E20294 | SPECIAL - 24" WATER MAIN DIP CLASS 52 PUSH ON JOINTS AND FITTINGS |  |  | Were the required notifications made and documented? |  | 0 |  |  | 0 | 10/1/2020 | Hydraulics
CA-Q-638-000.0 | CA-Q-638 | 638E20294 | SPECIAL - 24" WATER MAIN DIP CLASS 52 PUSH ON JOINTS AND FITTINGS |  |  | Are intersecting utilities/structures properly braced and supported? |  | 0 |  |  | 0 | 10/1/2020 | Hydraulics
CA-Q-638-000.0 | CA-Q-638 | 638E20294 | SPECIAL - 24" WATER MAIN DIP CLASS 52 PUSH ON JOINTS AND FITTINGS |  |  | Is the trench width correct (6 to 12" each side of pipe)? |  | 0 |  |  | 0 | 10/1/2020 | Hydraulics
CA-Q-638-000.0 | CA-Q-638 | 638E20294 | SPECIAL - 24" WATER MAIN DIP CLASS 52 PUSH ON JOINTS AND FITTINGS |  |  | Does the Excavation accommodate the pipe bell and allow the barrel to directly rest on the trench floor? |  | 0 |  |  | 0 | 10/1/2020 | Hydraulics
CA-Q-638-000.0 | CA-Q-638 | 638E20294 | SPECIAL - 24" WATER MAIN DIP CLASS 52 PUSH ON JOINTS AND FITTINGS |  |  | Is the trench properly protected w/ sheeting and/or bracing? |  | 0 |  |  | 0 | 10/1/2020 | Hydraulics
CA-Q-638-000.0 | CA-Q-638 | 638E20294 | SPECIAL - 24" WATER MAIN DIP CLASS 52 PUSH ON JOINTS AND FITTINGS |  |  | Is the structural bedding installed correctly (4-inch thick) |  | 0 |  |  | 0 | 10/1/2020 | Hydraulics
CA-Q-638-000.0 | CA-Q-638 | 638E20294 | SPECIAL - 24" WATER MAIN DIP CLASS 52 PUSH ON JOINTS AND FITTINGS |  |  | Is water encountered in the trench being appropriately dewatered during placement? |  | 0 |  |  | 0 | 10/1/2020 | Hydraulics
CA-Q-638-000.0 | CA-Q-638 | 638E20294 | SPECIAL - 24" WATER MAIN DIP CLASS 52 PUSH ON JOINTS AND FITTINGS |  |  | Is the pipe being properly stored/staged/handled? |  | 0 |  |  | 0 | 10/1/2020 | Hydraulics
CA-Q-638-000.0 | CA-Q-638 | 638E20294 | SPECIAL - 24" WATER MAIN DIP CLASS 52 PUSH ON JOINTS AND FITTINGS |  |  | Is the tracer tape being installed correctly? |  | 0 |  |  | 0 | 10/1/2020 | Hydraulics
CA-Q-638-000.0 | CA-Q-638 | 638E20294 | SPECIAL - 24" WATER MAIN DIP CLASS 52 PUSH ON JOINTS AND FITTINGS |  |  | Are thrust blocks, wedges and blocking being used to restrain the pipe, couplings, joints and devices? |  | 0 |  |  | 0 | 10/1/2020 | Hydraulics
CA-Q-638-000.0 | CA-Q-638 | 638E20294 | SPECIAL - 24" WATER MAIN DIP CLASS 52 PUSH ON JOINTS AND FITTINGS |  |  | Are the joints being installed per the manufacturer's recommendations? |  | 0 |  |  | 0 | 10/1/2020 | Hydraulics
CA-Q-638-000.0 | CA-Q-638 | 638E20294 | SPECIAL - 24" WATER MAIN DIP CLASS 52 PUSH ON JOINTS AND FITTINGS |  |  | Is the backfill consistent with the installation plan or utility owner's details? |  | 0 |  |  | 0 | 10/1/2020 | Hydraulics
CA-Q-638-000.0 | CA-Q-638 | 638E20294 | SPECIAL - 24" WATER MAIN DIP CLASS 52 PUSH ON JOINTS AND FITTINGS |  |  | If a casing pipe is required, was the pipe installed on blocks or chokes per the plan detail? |  | 0 |  |  | 0 | 10/1/2020 | Hydraulics
CA-Q-638-000.0 | CA-Q-638 | 638E20294 | SPECIAL - 24" WATER MAIN DIP CLASS 52 PUSH ON JOINTS AND FITTINGS |  |  | Is the Contractor inspecting and cleaning the pipe valves prior to installation? |  | 0 |  |  | 0 | 10/1/2020 | Hydraulics
CA-Q-638-000.0 | CA-Q-638 | 638E20294 | SPECIAL - 24" WATER MAIN DIP CLASS 52 PUSH ON JOINTS AND FITTINGS |  |  | Was the hydrostatic test calculated, documented and run correctly? Record testing (Photo Documentation Required) |  | 0 |  |  | 0 | 10/1/2020 | Hydraulics
CA-Q-638-000.0 | CA-Q-638 | 638E20294 | SPECIAL - 24" WATER MAIN DIP CLASS 52 PUSH ON JOINTS AND FITTINGS |  |  | Was the pipe disinfected per AWWA? Record disinfection. (Photo Documentation Required) |  | 0 |  |  | 0 | 10/1/2020 | Hydraulics
CA-Q-638-000.0 | CA-Q-638 | 638E20296 | SPECIAL - 24" WATER MAIN DIP CLASS 53 MECHANICAL JOINTS AND FITTINGS |  |  | Was an installation plan submitted for all new installations? Installation plans should used the CA-P-1A form. |  | 0 |  |  | 0 | 10/1/2020 | Hydraulics
CA-Q-638-000.0 | CA-Q-638 | 638E20296 | SPECIAL - 24" WATER MAIN DIP CLASS 53 MECHANICAL JOINTS AND FITTINGS |  |  | If no installation plan was submitted, were the utility owner details included in the plans? |  | 0 |  |  | 0 | 10/1/2020 | Hydraulics
CA-Q-638-000.0 | CA-Q-638 | 638E20296 | SPECIAL - 24" WATER MAIN DIP CLASS 53 MECHANICAL JOINTS AND FITTINGS |  |  | Do the materials conform to the corresponding Material Specs? |  | 0 |  |  | 0 | 10/1/2020 | Hydraulics
CA-Q-638-000.0 | CA-Q-638 | 638E20296 | SPECIAL - 24" WATER MAIN DIP CLASS 53 MECHANICAL JOINTS AND FITTINGS |  |  | Were the required notifications made and documented? |  | 0 |  |  | 0 | 10/1/2020 | Hydraulics
CA-Q-638-000.0 | CA-Q-638 | 638E20296 | SPECIAL - 24" WATER MAIN DIP CLASS 53 MECHANICAL JOINTS AND FITTINGS |  |  | Are intersecting utilities/structures properly braced and supported? |  | 0 |  |  | 0 | 10/1/2020 | Hydraulics
CA-Q-638-000.0 | CA-Q-638 | 638E20296 | SPECIAL - 24" WATER MAIN DIP CLASS 53 MECHANICAL JOINTS AND FITTINGS |  |  | Is the trench width correct (6 to 12" each side of pipe)? |  | 0 |  |  | 0 | 10/1/2020 | Hydraulics
CA-Q-638-000.0 | CA-Q-638 | 638E20296 | SPECIAL - 24" WATER MAIN DIP CLASS 53 MECHANICAL JOINTS AND FITTINGS |  |  | Does the Excavation accommodate the pipe bell and allow the barrel to directly rest on the trench floor? |  | 0 |  |  | 0 | 10/1/2020 | Hydraulics
CA-Q-638-000.0 | CA-Q-638 | 638E20296 | SPECIAL - 24" WATER MAIN DIP CLASS 53 MECHANICAL JOINTS AND FITTINGS |  |  | Is the trench properly protected w/ sheeting and/or bracing? |  | 0 |  |  | 0 | 10/1/2020 | Hydraulics
CA-Q-638-000.0 | CA-Q-638 | 638E20296 | SPECIAL - 24" WATER MAIN DIP CLASS 53 MECHANICAL JOINTS AND FITTINGS |  |  | Is the structural bedding installed correctly (4-inch thick) |  | 0 |  |  | 0 | 10/1/2020 | Hydraulics
CA-Q-638-000.0 | CA-Q-638 | 638E20296 | SPECIAL - 24" WATER MAIN DIP CLASS 53 MECHANICAL JOINTS AND FITTINGS |  |  | Is water encountered in the trench being appropriately dewatered during placement? |  | 0 |  |  | 0 | 10/1/2020 | Hydraulics
CA-Q-638-000.0 | CA-Q-638 | 638E20296 | SPECIAL - 24" WATER MAIN DIP CLASS 53 MECHANICAL JOINTS AND FITTINGS |  |  | Is the pipe being properly stored/staged/handled? |  | 0 |  |  | 0 | 10/1/2020 | Hydraulics
CA-Q-638-000.0 | CA-Q-638 | 638E20296 | SPECIAL - 24" WATER MAIN DIP CLASS 53 MECHANICAL JOINTS AND FITTINGS |  |  | Is the tracer tape being installed correctly? |  | 0 |  |  | 0 | 10/1/2020 | Hydraulics
CA-Q-638-000.0 | CA-Q-638 | 638E20296 | SPECIAL - 24" WATER MAIN DIP CLASS 53 MECHANICAL JOINTS AND FITTINGS |  |  | Are thrust blocks, wedges and blocking being used to restrain the pipe, couplings, joints and devices? |  | 0 |  |  | 0 | 10/1/2020 | Hydraulics
CA-Q-638-000.0 | CA-Q-638 | 638E20296 | SPECIAL - 24" WATER MAIN DIP CLASS 53 MECHANICAL JOINTS AND FITTINGS |  |  | Are the joints being installed per the manufacturer's recommendations? |  | 0 |  |  | 0 | 10/1/2020 | Hydraulics
CA-Q-638-000.0 | CA-Q-638 | 638E20296 | SPECIAL - 24" WATER MAIN DIP CLASS 53 MECHANICAL JOINTS AND FITTINGS |  |  | Is the backfill consistent with the installation plan or utility owner's details? |  | 0 |  |  | 0 | 10/1/2020 | Hydraulics
CA-Q-638-000.0 | CA-Q-638 | 638E20296 | SPECIAL - 24" WATER MAIN DIP CLASS 53 MECHANICAL JOINTS AND FITTINGS |  |  | If a casing pipe is required, was the pipe installed on blocks or chokes per the plan detail? |  | 0 |  |  | 0 | 10/1/2020 | Hydraulics
CA-Q-638-000.0 | CA-Q-638 | 638E20296 | SPECIAL - 24" WATER MAIN DIP CLASS 53 MECHANICAL JOINTS AND FITTINGS |  |  | Is the Contractor inspecting and cleaning the pipe valves prior to installation? |  | 0 |  |  | 0 | 10/1/2020 | Hydraulics
CA-Q-638-000.0 | CA-Q-638 | 638E20296 | SPECIAL - 24" WATER MAIN DIP CLASS 53 MECHANICAL JOINTS AND FITTINGS |  |  | Was the hydrostatic test calculated, documented and run correctly? Record testing (Photo Documentation Required) |  | 0 |  |  | 0 | 10/1/2020 | Hydraulics
CA-Q-638-000.0 | CA-Q-638 | 638E20296 | SPECIAL - 24" WATER MAIN DIP CLASS 53 MECHANICAL JOINTS AND FITTINGS |  |  | Was the pipe disinfected per AWWA? Record disinfection. (Photo Documentation Required) |  | 0 |  |  | 0 | 10/1/2020 | Hydraulics
CA-Q-638-000.0 | CA-Q-638 | 638E20298 | SPECIAL - 24" WATER MAIN DIP CLASS 53 BALL AND SOCKET JOINTS AND FITTINGS |  |  | Was an installation plan submitted for all new installations? Installation plans should used the CA-P-1A form. |  | 0 |  |  | 0 | 10/1/2020 | Hydraulics
CA-Q-638-000.0 | CA-Q-638 | 638E20298 | SPECIAL - 24" WATER MAIN DIP CLASS 53 BALL AND SOCKET JOINTS AND FITTINGS |  |  | If no installation plan was submitted, were the utility owner details included in the plans? |  | 0 |  |  | 0 | 10/1/2020 | Hydraulics
CA-Q-638-000.0 | CA-Q-638 | 638E20298 | SPECIAL - 24" WATER MAIN DIP CLASS 53 BALL AND SOCKET JOINTS AND FITTINGS |  |  | Do the materials conform to the corresponding Material Specs? |  | 0 |  |  | 0 | 10/1/2020 | Hydraulics
CA-Q-638-000.0 | CA-Q-638 | 638E20298 | SPECIAL - 24" WATER MAIN DIP CLASS 53 BALL AND SOCKET JOINTS AND FITTINGS |  |  | Were the required notifications made and documented? |  | 0 |  |  | 0 | 10/1/2020 | Hydraulics
CA-Q-638-000.0 | CA-Q-638 | 638E20298 | SPECIAL - 24" WATER MAIN DIP CLASS 53 BALL AND SOCKET JOINTS AND FITTINGS |  |  | Are intersecting utilities/structures properly braced and supported? |  | 0 |  |  | 0 | 10/1/2020 | Hydraulics
CA-Q-638-000.0 | CA-Q-638 | 638E20298 | SPECIAL - 24" WATER MAIN DIP CLASS 53 BALL AND SOCKET JOINTS AND FITTINGS |  |  | Is the trench width correct (6 to 12" each side of pipe)? |  | 0 |  |  | 0 | 10/1/2020 | Hydraulics
CA-Q-638-000.0 | CA-Q-638 | 638E20298 | SPECIAL - 24" WATER MAIN DIP CLASS 53 BALL AND SOCKET JOINTS AND FITTINGS |  |  | Does the Excavation accommodate the pipe bell and allow the barrel to directly rest on the trench floor? |  | 0 |  |  | 0 | 10/1/2020 | Hydraulics
CA-Q-638-000.0 | CA-Q-638 | 638E20298 | SPECIAL - 24" WATER MAIN DIP CLASS 53 BALL AND SOCKET JOINTS AND FITTINGS |  |  | Is the trench properly protected w/ sheeting and/or bracing? |  | 0 |  |  | 0 | 10/1/2020 | Hydraulics
CA-Q-638-000.0 | CA-Q-638 | 638E20298 | SPECIAL - 24" WATER MAIN DIP CLASS 53 BALL AND SOCKET JOINTS AND FITTINGS |  |  | Is the structural bedding installed correctly (4-inch thick) |  | 0 |  |  | 0 | 10/1/2020 | Hydraulics
CA-Q-638-000.0 | CA-Q-638 | 638E20298 | SPECIAL - 24" WATER MAIN DIP CLASS 53 BALL AND SOCKET JOINTS AND FITTINGS |  |  | Is water encountered in the trench being appropriately dewatered during placement? |  | 0 |  |  | 0 | 10/1/2020 | Hydraulics
CA-Q-638-000.0 | CA-Q-638 | 638E20298 | SPECIAL - 24" WATER MAIN DIP CLASS 53 BALL AND SOCKET JOINTS AND FITTINGS |  |  | Is the pipe being properly stored/staged/handled? |  | 0 |  |  | 0 | 10/1/2020 | Hydraulics
CA-Q-638-000.0 | CA-Q-638 | 638E20298 | SPECIAL - 24" WATER MAIN DIP CLASS 53 BALL AND SOCKET JOINTS AND FITTINGS |  |  | Is the tracer tape being installed correctly? |  | 0 |  |  | 0 | 10/1/2020 | Hydraulics
CA-Q-638-000.0 | CA-Q-638 | 638E20298 | SPECIAL - 24" WATER MAIN DIP CLASS 53 BALL AND SOCKET JOINTS AND FITTINGS |  |  | Are thrust blocks, wedges and blocking being used to restrain the pipe, couplings, joints and devices? |  | 0 |  |  | 0 | 10/1/2020 | Hydraulics
CA-Q-638-000.0 | CA-Q-638 | 638E20298 | SPECIAL - 24" WATER MAIN DIP CLASS 53 BALL AND SOCKET JOINTS AND FITTINGS |  |  | Are the joints being installed per the manufacturer's recommendations? |  | 0 |  |  | 0 | 10/1/2020 | Hydraulics
CA-Q-638-000.0 | CA-Q-638 | 638E20298 | SPECIAL - 24" WATER MAIN DIP CLASS 53 BALL AND SOCKET JOINTS AND FITTINGS |  |  | Is the backfill consistent with the installation plan or utility owner's details? |  | 0 |  |  | 0 | 10/1/2020 | Hydraulics
CA-Q-638-000.0 | CA-Q-638 | 638E20298 | SPECIAL - 24" WATER MAIN DIP CLASS 53 BALL AND SOCKET JOINTS AND FITTINGS |  |  | If a casing pipe is required, was the pipe installed on blocks or chokes per the plan detail? |  | 0 |  |  | 0 | 10/1/2020 | Hydraulics
CA-Q-638-000.0 | CA-Q-638 | 638E20298 | SPECIAL - 24" WATER MAIN DIP CLASS 53 BALL AND SOCKET JOINTS AND FITTINGS |  |  | Is the Contractor inspecting and cleaning the pipe valves prior to installation? |  | 0 |  |  | 0 | 10/1/2020 | Hydraulics
CA-Q-638-000.0 | CA-Q-638 | 638E20298 | SPECIAL - 24" WATER MAIN DIP CLASS 53 BALL AND SOCKET JOINTS AND FITTINGS |  |  | Was the hydrostatic test calculated, documented and run correctly? Record testing (Photo Documentation Required) |  | 0 |  |  | 0 | 10/1/2020 | Hydraulics
CA-Q-638-000.0 | CA-Q-638 | 638E20298 | SPECIAL - 24" WATER MAIN DIP CLASS 53 BALL AND SOCKET JOINTS AND FITTINGS |  |  | Was the pipe disinfected per AWWA? Record disinfection. (Photo Documentation Required) |  | 0 |  |  | 0 | 10/1/2020 | Hydraulics
CA-Q-638-000.0 | CA-Q-638 | 638E20300 | SPECIAL - 24" WATER MAIN DIP CLASS 53 BOLTLESS RESTRAINED JOINTS AND FITTINGS |  |  | Was an installation plan submitted for all new installations? Installation plans should used the CA-P-1A form. |  | 0 |  |  | 0 | 10/1/2020 | Hydraulics
CA-Q-638-000.0 | CA-Q-638 | 638E20300 | SPECIAL - 24" WATER MAIN DIP CLASS 53 BOLTLESS RESTRAINED JOINTS AND FITTINGS |  |  | If no installation plan was submitted, were the utility owner details included in the plans? |  | 0 |  |  | 0 | 10/1/2020 | Hydraulics
CA-Q-638-000.0 | CA-Q-638 | 638E20300 | SPECIAL - 24" WATER MAIN DIP CLASS 53 BOLTLESS RESTRAINED JOINTS AND FITTINGS |  |  | Do the materials conform to the corresponding Material Specs? |  | 0 |  |  | 0 | 10/1/2020 | Hydraulics
CA-Q-638-000.0 | CA-Q-638 | 638E20300 | SPECIAL - 24" WATER MAIN DIP CLASS 53 BOLTLESS RESTRAINED JOINTS AND FITTINGS |  |  | Were the required notifications made and documented? |  | 0 |  |  | 0 | 10/1/2020 | Hydraulics
CA-Q-638-000.0 | CA-Q-638 | 638E20300 | SPECIAL - 24" WATER MAIN DIP CLASS 53 BOLTLESS RESTRAINED JOINTS AND FITTINGS |  |  | Are intersecting utilities/structures properly braced and supported? |  | 0 |  |  | 0 | 10/1/2020 | Hydraulics
CA-Q-638-000.0 | CA-Q-638 | 638E20300 | SPECIAL - 24" WATER MAIN DIP CLASS 53 BOLTLESS RESTRAINED JOINTS AND FITTINGS |  |  | Is the trench width correct (6 to 12" each side of pipe)? |  | 0 |  |  | 0 | 10/1/2020 | Hydraulics
CA-Q-638-000.0 | CA-Q-638 | 638E20300 | SPECIAL - 24" WATER MAIN DIP CLASS 53 BOLTLESS RESTRAINED JOINTS AND FITTINGS |  |  | Does the Excavation accommodate the pipe bell and allow the barrel to directly rest on the trench floor? |  | 0 |  |  | 0 | 10/1/2020 | Hydraulics
CA-Q-638-000.0 | CA-Q-638 | 638E20300 | SPECIAL - 24" WATER MAIN DIP CLASS 53 BOLTLESS RESTRAINED JOINTS AND FITTINGS |  |  | Is the trench properly protected w/ sheeting and/or bracing? |  | 0 |  |  | 0 | 10/1/2020 | Hydraulics
CA-Q-638-000.0 | CA-Q-638 | 638E20300 | SPECIAL - 24" WATER MAIN DIP CLASS 53 BOLTLESS RESTRAINED JOINTS AND FITTINGS |  |  | Is the structural bedding installed correctly (4-inch thick) |  | 0 |  |  | 0 | 10/1/2020 | Hydraulics
CA-Q-638-000.0 | CA-Q-638 | 638E20300 | SPECIAL - 24" WATER MAIN DIP CLASS 53 BOLTLESS RESTRAINED JOINTS AND FITTINGS |  |  | Is water encountered in the trench being appropriately dewatered during placement? |  | 0 |  |  | 0 | 10/1/2020 | Hydraulics
CA-Q-638-000.0 | CA-Q-638 | 638E20300 | SPECIAL - 24" WATER MAIN DIP CLASS 53 BOLTLESS RESTRAINED JOINTS AND FITTINGS |  |  | Is the pipe being properly stored/staged/handled? |  | 0 |  |  | 0 | 10/1/2020 | Hydraulics
CA-Q-638-000.0 | CA-Q-638 | 638E20300 | SPECIAL - 24" WATER MAIN DIP CLASS 53 BOLTLESS RESTRAINED JOINTS AND FITTINGS |  |  | Is the tracer tape being installed correctly? |  | 0 |  |  | 0 | 10/1/2020 | Hydraulics
CA-Q-638-000.0 | CA-Q-638 | 638E20300 | SPECIAL - 24" WATER MAIN DIP CLASS 53 BOLTLESS RESTRAINED JOINTS AND FITTINGS |  |  | Are thrust blocks, wedges and blocking being used to restrain the pipe, couplings, joints and devices? |  | 0 |  |  | 0 | 10/1/2020 | Hydraulics
CA-Q-638-000.0 | CA-Q-638 | 638E20300 | SPECIAL - 24" WATER MAIN DIP CLASS 53 BOLTLESS RESTRAINED JOINTS AND FITTINGS |  |  | Are the joints being installed per the manufacturer's recommendations? |  | 0 |  |  | 0 | 10/1/2020 | Hydraulics
CA-Q-638-000.0 | CA-Q-638 | 638E20300 | SPECIAL - 24" WATER MAIN DIP CLASS 53 BOLTLESS RESTRAINED JOINTS AND FITTINGS |  |  | Is the backfill consistent with the installation plan or utility owner's details? |  | 0 |  |  | 0 | 10/1/2020 | Hydraulics
CA-Q-638-000.0 | CA-Q-638 | 638E20300 | SPECIAL - 24" WATER MAIN DIP CLASS 53 BOLTLESS RESTRAINED JOINTS AND FITTINGS |  |  | If a casing pipe is required, was the pipe installed on blocks or chokes per the plan detail? |  | 0 |  |  | 0 | 10/1/2020 | Hydraulics
CA-Q-638-000.0 | CA-Q-638 | 638E20300 | SPECIAL - 24" WATER MAIN DIP CLASS 53 BOLTLESS RESTRAINED JOINTS AND FITTINGS |  |  | Is the Contractor inspecting and cleaning the pipe valves prior to installation? |  | 0 |  |  | 0 | 10/1/2020 | Hydraulics
CA-Q-638-000.0 | CA-Q-638 | 638E20300 | SPECIAL - 24" WATER MAIN DIP CLASS 53 BOLTLESS RESTRAINED JOINTS AND FITTINGS |  |  | Was the hydrostatic test calculated, documented and run correctly? Record testing (Photo Documentation Required) |  | 0 |  |  | 0 | 10/1/2020 | Hydraulics
CA-Q-638-000.0 | CA-Q-638 | 638E20300 | SPECIAL - 24" WATER MAIN DIP CLASS 53 BOLTLESS RESTRAINED JOINTS AND FITTINGS |  |  | Was the pipe disinfected per AWWA? Record disinfection. (Photo Documentation Required) |  | 0 |  |  | 0 | 10/1/2020 | Hydraulics
CA-Q-638-000.0 | CA-Q-638 | 638E20302 | SPECIAL - 24" WATER MAIN DIP CLASS 53 PUSH ON JOINTS AND FITTINGS |  |  | Was an installation plan submitted for all new installations? Installation plans should used the CA-P-1A form. |  | 0 |  |  | 0 | 10/1/2020 | Hydraulics
CA-Q-638-000.0 | CA-Q-638 | 638E20302 | SPECIAL - 24" WATER MAIN DIP CLASS 53 PUSH ON JOINTS AND FITTINGS |  |  | If no installation plan was submitted, were the utility owner details included in the plans? |  | 0 |  |  | 0 | 10/1/2020 | Hydraulics
CA-Q-638-000.0 | CA-Q-638 | 638E20302 | SPECIAL - 24" WATER MAIN DIP CLASS 53 PUSH ON JOINTS AND FITTINGS |  |  | Do the materials conform to the corresponding Material Specs? |  | 0 |  |  | 0 | 10/1/2020 | Hydraulics
CA-Q-638-000.0 | CA-Q-638 | 638E20302 | SPECIAL - 24" WATER MAIN DIP CLASS 53 PUSH ON JOINTS AND FITTINGS |  |  | Were the required notifications made and documented? |  | 0 |  |  | 0 | 10/1/2020 | Hydraulics
CA-Q-638-000.0 | CA-Q-638 | 638E20302 | SPECIAL - 24" WATER MAIN DIP CLASS 53 PUSH ON JOINTS AND FITTINGS |  |  | Are intersecting utilities/structures properly braced and supported? |  | 0 |  |  | 0 | 10/1/2020 | Hydraulics
CA-Q-638-000.0 | CA-Q-638 | 638E20302 | SPECIAL - 24" WATER MAIN DIP CLASS 53 PUSH ON JOINTS AND FITTINGS |  |  | Is the trench width correct (6 to 12" each side of pipe)? |  | 0 |  |  | 0 | 10/1/2020 | Hydraulics
CA-Q-638-000.0 | CA-Q-638 | 638E20302 | SPECIAL - 24" WATER MAIN DIP CLASS 53 PUSH ON JOINTS AND FITTINGS |  |  | Does the Excavation accommodate the pipe bell and allow the barrel to directly rest on the trench floor? |  | 0 |  |  | 0 | 10/1/2020 | Hydraulics
CA-Q-638-000.0 | CA-Q-638 | 638E20302 | SPECIAL - 24" WATER MAIN DIP CLASS 53 PUSH ON JOINTS AND FITTINGS |  |  | Is the trench properly protected w/ sheeting and/or bracing? |  | 0 |  |  | 0 | 10/1/2020 | Hydraulics
CA-Q-638-000.0 | CA-Q-638 | 638E20302 | SPECIAL - 24" WATER MAIN DIP CLASS 53 PUSH ON JOINTS AND FITTINGS |  |  | Is the structural bedding installed correctly (4-inch thick) |  | 0 |  |  | 0 | 10/1/2020 | Hydraulics
CA-Q-638-000.0 | CA-Q-638 | 638E20302 | SPECIAL - 24" WATER MAIN DIP CLASS 53 PUSH ON JOINTS AND FITTINGS |  |  | Is water encountered in the trench being appropriately dewatered during placement? |  | 0 |  |  | 0 | 10/1/2020 | Hydraulics
CA-Q-638-000.0 | CA-Q-638 | 638E20302 | SPECIAL - 24" WATER MAIN DIP CLASS 53 PUSH ON JOINTS AND FITTINGS |  |  | Is the pipe being properly stored/staged/handled? |  | 0 |  |  | 0 | 10/1/2020 | Hydraulics
CA-Q-638-000.0 | CA-Q-638 | 638E20302 | SPECIAL - 24" WATER MAIN DIP CLASS 53 PUSH ON JOINTS AND FITTINGS |  |  | Is the tracer tape being installed correctly? |  | 0 |  |  | 0 | 10/1/2020 | Hydraulics
CA-Q-638-000.0 | CA-Q-638 | 638E20302 | SPECIAL - 24" WATER MAIN DIP CLASS 53 PUSH ON JOINTS AND FITTINGS |  |  | Are thrust blocks, wedges and blocking being used to restrain the pipe, couplings, joints and devices? |  | 0 |  |  | 0 | 10/1/2020 | Hydraulics
CA-Q-638-000.0 | CA-Q-638 | 638E20302 | SPECIAL - 24" WATER MAIN DIP CLASS 53 PUSH ON JOINTS AND FITTINGS |  |  | Are the joints being installed per the manufacturer's recommendations? |  | 0 |  |  | 0 | 10/1/2020 | Hydraulics
CA-Q-638-000.0 | CA-Q-638 | 638E20302 | SPECIAL - 24" WATER MAIN DIP CLASS 53 PUSH ON JOINTS AND FITTINGS |  |  | Is the backfill consistent with the installation plan or utility owner's details? |  | 0 |  |  | 0 | 10/1/2020 | Hydraulics
CA-Q-638-000.0 | CA-Q-638 | 638E20302 | SPECIAL - 24" WATER MAIN DIP CLASS 53 PUSH ON JOINTS AND FITTINGS |  |  | If a casing pipe is required, was the pipe installed on blocks or chokes per the plan detail? |  | 0 |  |  | 0 | 10/1/2020 | Hydraulics
CA-Q-638-000.0 | CA-Q-638 | 638E20302 | SPECIAL - 24" WATER MAIN DIP CLASS 53 PUSH ON JOINTS AND FITTINGS |  |  | Is the Contractor inspecting and cleaning the pipe valves prior to installation? |  | 0 |  |  | 0 | 10/1/2020 | Hydraulics
CA-Q-638-000.0 | CA-Q-638 | 638E20302 | SPECIAL - 24" WATER MAIN DIP CLASS 53 PUSH ON JOINTS AND FITTINGS |  |  | Was the hydrostatic test calculated, documented and run correctly? Record testing (Photo Documentation Required) |  | 0 |  |  | 0 | 10/1/2020 | Hydraulics
CA-Q-638-000.0 | CA-Q-638 | 638E20302 | SPECIAL - 24" WATER MAIN DIP CLASS 53 PUSH ON JOINTS AND FITTINGS |  |  | Was the pipe disinfected per AWWA? Record disinfection. (Photo Documentation Required) |  | 0 |  |  | 0 | 10/1/2020 | Hydraulics
CA-Q-638-000.0 | CA-Q-638 | 638E20304 | SPECIAL - 24" WATER MAIN DIP CLASS 54 MECHANICAL JOINTS AND FITTINGS |  |  | Was an installation plan submitted for all new installations? Installation plans should used the CA-P-1A form. |  | 0 |  |  | 0 | 10/1/2020 | Hydraulics
CA-Q-638-000.0 | CA-Q-638 | 638E20304 | SPECIAL - 24" WATER MAIN DIP CLASS 54 MECHANICAL JOINTS AND FITTINGS |  |  | If no installation plan was submitted, were the utility owner details included in the plans? |  | 0 |  |  | 0 | 10/1/2020 | Hydraulics
CA-Q-638-000.0 | CA-Q-638 | 638E20304 | SPECIAL - 24" WATER MAIN DIP CLASS 54 MECHANICAL JOINTS AND FITTINGS |  |  | Do the materials conform to the corresponding Material Specs? |  | 0 |  |  | 0 | 10/1/2020 | Hydraulics
CA-Q-638-000.0 | CA-Q-638 | 638E20304 | SPECIAL - 24" WATER MAIN DIP CLASS 54 MECHANICAL JOINTS AND FITTINGS |  |  | Were the required notifications made and documented? |  | 0 |  |  | 0 | 10/1/2020 | Hydraulics
CA-Q-638-000.0 | CA-Q-638 | 638E20304 | SPECIAL - 24" WATER MAIN DIP CLASS 54 MECHANICAL JOINTS AND FITTINGS |  |  | Are intersecting utilities/structures properly braced and supported? |  | 0 |  |  | 0 | 10/1/2020 | Hydraulics
CA-Q-638-000.0 | CA-Q-638 | 638E20304 | SPECIAL - 24" WATER MAIN DIP CLASS 54 MECHANICAL JOINTS AND FITTINGS |  |  | Is the trench width correct (6 to 12" each side of pipe)? |  | 0 |  |  | 0 | 10/1/2020 | Hydraulics
CA-Q-638-000.0 | CA-Q-638 | 638E20304 | SPECIAL - 24" WATER MAIN DIP CLASS 54 MECHANICAL JOINTS AND FITTINGS |  |  | Does the Excavation accommodate the pipe bell and allow the barrel to directly rest on the trench floor? |  | 0 |  |  | 0 | 10/1/2020 | Hydraulics
CA-Q-638-000.0 | CA-Q-638 | 638E20304 | SPECIAL - 24" WATER MAIN DIP CLASS 54 MECHANICAL JOINTS AND FITTINGS |  |  | Is the trench properly protected w/ sheeting and/or bracing? |  | 0 |  |  | 0 | 10/1/2020 | Hydraulics
CA-Q-638-000.0 | CA-Q-638 | 638E20304 | SPECIAL - 24" WATER MAIN DIP CLASS 54 MECHANICAL JOINTS AND FITTINGS |  |  | Is the structural bedding installed correctly (4-inch thick) |  | 0 |  |  | 0 | 10/1/2020 | Hydraulics
CA-Q-638-000.0 | CA-Q-638 | 638E20304 | SPECIAL - 24" WATER MAIN DIP CLASS 54 MECHANICAL JOINTS AND FITTINGS |  |  | Is water encountered in the trench being appropriately dewatered during placement? |  | 0 |  |  | 0 | 10/1/2020 | Hydraulics
CA-Q-638-000.0 | CA-Q-638 | 638E20304 | SPECIAL - 24" WATER MAIN DIP CLASS 54 MECHANICAL JOINTS AND FITTINGS |  |  | Is the pipe being properly stored/staged/handled? |  | 0 |  |  | 0 | 10/1/2020 | Hydraulics
CA-Q-638-000.0 | CA-Q-638 | 638E20304 | SPECIAL - 24" WATER MAIN DIP CLASS 54 MECHANICAL JOINTS AND FITTINGS |  |  | Is the tracer tape being installed correctly? |  | 0 |  |  | 0 | 10/1/2020 | Hydraulics
CA-Q-638-000.0 | CA-Q-638 | 638E20304 | SPECIAL - 24" WATER MAIN DIP CLASS 54 MECHANICAL JOINTS AND FITTINGS |  |  | Are thrust blocks, wedges and blocking being used to restrain the pipe, couplings, joints and devices? |  | 0 |  |  | 0 | 10/1/2020 | Hydraulics
CA-Q-638-000.0 | CA-Q-638 | 638E20304 | SPECIAL - 24" WATER MAIN DIP CLASS 54 MECHANICAL JOINTS AND FITTINGS |  |  | Are the joints being installed per the manufacturer's recommendations? |  | 0 |  |  | 0 | 10/1/2020 | Hydraulics
CA-Q-638-000.0 | CA-Q-638 | 638E20304 | SPECIAL - 24" WATER MAIN DIP CLASS 54 MECHANICAL JOINTS AND FITTINGS |  |  | Is the backfill consistent with the installation plan or utility owner's details? |  | 0 |  |  | 0 | 10/1/2020 | Hydraulics
CA-Q-638-000.0 | CA-Q-638 | 638E20304 | SPECIAL - 24" WATER MAIN DIP CLASS 54 MECHANICAL JOINTS AND FITTINGS |  |  | If a casing pipe is required, was the pipe installed on blocks or chokes per the plan detail? |  | 0 |  |  | 0 | 10/1/2020 | Hydraulics
CA-Q-638-000.0 | CA-Q-638 | 638E20304 | SPECIAL - 24" WATER MAIN DIP CLASS 54 MECHANICAL JOINTS AND FITTINGS |  |  | Is the Contractor inspecting and cleaning the pipe valves prior to installation? |  | 0 |  |  | 0 | 10/1/2020 | Hydraulics
CA-Q-638-000.0 | CA-Q-638 | 638E20304 | SPECIAL - 24" WATER MAIN DIP CLASS 54 MECHANICAL JOINTS AND FITTINGS |  |  | Was the hydrostatic test calculated, documented and run correctly? Record testing (Photo Documentation Required) |  | 0 |  |  | 0 | 10/1/2020 | Hydraulics
CA-Q-638-000.0 | CA-Q-638 | 638E20304 | SPECIAL - 24" WATER MAIN DIP CLASS 54 MECHANICAL JOINTS AND FITTINGS |  |  | Was the pipe disinfected per AWWA? Record disinfection. (Photo Documentation Required) |  | 0 |  |  | 0 | 10/1/2020 | Hydraulics
CA-Q-638-000.0 | CA-Q-638 | 638E20308 | SPECIAL - 24" WATER MAIN DIP CLASS 54 BALL AND SOCKET JOINTS AND FITTINGS |  |  | Was an installation plan submitted for all new installations? Installation plans should used the CA-P-1A form. |  | 0 |  |  | 0 | 10/1/2020 | Hydraulics
CA-Q-638-000.0 | CA-Q-638 | 638E20308 | SPECIAL - 24" WATER MAIN DIP CLASS 54 BALL AND SOCKET JOINTS AND FITTINGS |  |  | If no installation plan was submitted, were the utility owner details included in the plans? |  | 0 |  |  | 0 | 10/1/2020 | Hydraulics
CA-Q-638-000.0 | CA-Q-638 | 638E20308 | SPECIAL - 24" WATER MAIN DIP CLASS 54 BALL AND SOCKET JOINTS AND FITTINGS |  |  | Do the materials conform to the corresponding Material Specs? |  | 0 |  |  | 0 | 10/1/2020 | Hydraulics
CA-Q-638-000.0 | CA-Q-638 | 638E20308 | SPECIAL - 24" WATER MAIN DIP CLASS 54 BALL AND SOCKET JOINTS AND FITTINGS |  |  | Were the required notifications made and documented? |  | 0 |  |  | 0 | 10/1/2020 | Hydraulics
CA-Q-638-000.0 | CA-Q-638 | 638E20308 | SPECIAL - 24" WATER MAIN DIP CLASS 54 BALL AND SOCKET JOINTS AND FITTINGS |  |  | Are intersecting utilities/structures properly braced and supported? |  | 0 |  |  | 0 | 10/1/2020 | Hydraulics
CA-Q-638-000.0 | CA-Q-638 | 638E20308 | SPECIAL - 24" WATER MAIN DIP CLASS 54 BALL AND SOCKET JOINTS AND FITTINGS |  |  | Is the trench width correct (6 to 12" each side of pipe)? |  | 0 |  |  | 0 | 10/1/2020 | Hydraulics
CA-Q-638-000.0 | CA-Q-638 | 638E20308 | SPECIAL - 24" WATER MAIN DIP CLASS 54 BALL AND SOCKET JOINTS AND FITTINGS |  |  | Does the Excavation accommodate the pipe bell and allow the barrel to directly rest on the trench floor? |  | 0 |  |  | 0 | 10/1/2020 | Hydraulics
CA-Q-638-000.0 | CA-Q-638 | 638E20308 | SPECIAL - 24" WATER MAIN DIP CLASS 54 BALL AND SOCKET JOINTS AND FITTINGS |  |  | Is the trench properly protected w/ sheeting and/or bracing? |  | 0 |  |  | 0 | 10/1/2020 | Hydraulics
CA-Q-638-000.0 | CA-Q-638 | 638E20308 | SPECIAL - 24" WATER MAIN DIP CLASS 54 BALL AND SOCKET JOINTS AND FITTINGS |  |  | Is the structural bedding installed correctly (4-inch thick) |  | 0 |  |  | 0 | 10/1/2020 | Hydraulics
CA-Q-638-000.0 | CA-Q-638 | 638E20308 | SPECIAL - 24" WATER MAIN DIP CLASS 54 BALL AND SOCKET JOINTS AND FITTINGS |  |  | Is water encountered in the trench being appropriately dewatered during placement? |  | 0 |  |  | 0 | 10/1/2020 | Hydraulics
CA-Q-638-000.0 | CA-Q-638 | 638E20308 | SPECIAL - 24" WATER MAIN DIP CLASS 54 BALL AND SOCKET JOINTS AND FITTINGS |  |  | Is the pipe being properly stored/staged/handled? |  | 0 |  |  | 0 | 10/1/2020 | Hydraulics
CA-Q-638-000.0 | CA-Q-638 | 638E20308 | SPECIAL - 24" WATER MAIN DIP CLASS 54 BALL AND SOCKET JOINTS AND FITTINGS |  |  | Is the tracer tape being installed correctly? |  | 0 |  |  | 0 | 10/1/2020 | Hydraulics
CA-Q-638-000.0 | CA-Q-638 | 638E20308 | SPECIAL - 24" WATER MAIN DIP CLASS 54 BALL AND SOCKET JOINTS AND FITTINGS |  |  | Are thrust blocks, wedges and blocking being used to restrain the pipe, couplings, joints and devices? |  | 0 |  |  | 0 | 10/1/2020 | Hydraulics
CA-Q-638-000.0 | CA-Q-638 | 638E20308 | SPECIAL - 24" WATER MAIN DIP CLASS 54 BALL AND SOCKET JOINTS AND FITTINGS |  |  | Are the joints being installed per the manufacturer's recommendations? |  | 0 |  |  | 0 | 10/1/2020 | Hydraulics
CA-Q-638-000.0 | CA-Q-638 | 638E20308 | SPECIAL - 24" WATER MAIN DIP CLASS 54 BALL AND SOCKET JOINTS AND FITTINGS |  |  | Is the backfill consistent with the installation plan or utility owner's details? |  | 0 |  |  | 0 | 10/1/2020 | Hydraulics
CA-Q-638-000.0 | CA-Q-638 | 638E20308 | SPECIAL - 24" WATER MAIN DIP CLASS 54 BALL AND SOCKET JOINTS AND FITTINGS |  |  | If a casing pipe is required, was the pipe installed on blocks or chokes per the plan detail? |  | 0 |  |  | 0 | 10/1/2020 | Hydraulics
CA-Q-638-000.0 | CA-Q-638 | 638E20308 | SPECIAL - 24" WATER MAIN DIP CLASS 54 BALL AND SOCKET JOINTS AND FITTINGS |  |  | Is the Contractor inspecting and cleaning the pipe valves prior to installation? |  | 0 |  |  | 0 | 10/1/2020 | Hydraulics
CA-Q-638-000.0 | CA-Q-638 | 638E20308 | SPECIAL - 24" WATER MAIN DIP CLASS 54 BALL AND SOCKET JOINTS AND FITTINGS |  |  | Was the hydrostatic test calculated, documented and run correctly? Record testing (Photo Documentation Required) |  | 0 |  |  | 0 | 10/1/2020 | Hydraulics
CA-Q-638-000.0 | CA-Q-638 | 638E20308 | SPECIAL - 24" WATER MAIN DIP CLASS 54 BALL AND SOCKET JOINTS AND FITTINGS |  |  | Was the pipe disinfected per AWWA? Record disinfection. (Photo Documentation Required) |  | 0 |  |  | 0 | 10/1/2020 | Hydraulics
CA-Q-638-000.0 | CA-Q-638 | 638E20312 | SPECIAL - 24" WATER MAIN DIP CLASS 54 BOLTLESS RESTRAINED JOINTS AND FITTINGS |  |  | Was an installation plan submitted for all new installations? Installation plans should used the CA-P-1A form. |  | 0 |  |  | 0 | 10/1/2020 | Hydraulics
CA-Q-638-000.0 | CA-Q-638 | 638E20312 | SPECIAL - 24" WATER MAIN DIP CLASS 54 BOLTLESS RESTRAINED JOINTS AND FITTINGS |  |  | If no installation plan was submitted, were the utility owner details included in the plans? |  | 0 |  |  | 0 | 10/1/2020 | Hydraulics
CA-Q-638-000.0 | CA-Q-638 | 638E20312 | SPECIAL - 24" WATER MAIN DIP CLASS 54 BOLTLESS RESTRAINED JOINTS AND FITTINGS |  |  | Do the materials conform to the corresponding Material Specs? |  | 0 |  |  | 0 | 10/1/2020 | Hydraulics
CA-Q-638-000.0 | CA-Q-638 | 638E20312 | SPECIAL - 24" WATER MAIN DIP CLASS 54 BOLTLESS RESTRAINED JOINTS AND FITTINGS |  |  | Were the required notifications made and documented? |  | 0 |  |  | 0 | 10/1/2020 | Hydraulics
CA-Q-638-000.0 | CA-Q-638 | 638E20312 | SPECIAL - 24" WATER MAIN DIP CLASS 54 BOLTLESS RESTRAINED JOINTS AND FITTINGS |  |  | Are intersecting utilities/structures properly braced and supported? |  | 0 |  |  | 0 | 10/1/2020 | Hydraulics
CA-Q-638-000.0 | CA-Q-638 | 638E20312 | SPECIAL - 24" WATER MAIN DIP CLASS 54 BOLTLESS RESTRAINED JOINTS AND FITTINGS |  |  | Is the trench width correct (6 to 12" each side of pipe)? |  | 0 |  |  | 0 | 10/1/2020 | Hydraulics
CA-Q-638-000.0 | CA-Q-638 | 638E20312 | SPECIAL - 24" WATER MAIN DIP CLASS 54 BOLTLESS RESTRAINED JOINTS AND FITTINGS |  |  | Does the Excavation accommodate the pipe bell and allow the barrel to directly rest on the trench floor? |  | 0 |  |  | 0 | 10/1/2020 | Hydraulics
CA-Q-638-000.0 | CA-Q-638 | 638E20312 | SPECIAL - 24" WATER MAIN DIP CLASS 54 BOLTLESS RESTRAINED JOINTS AND FITTINGS |  |  | Is the trench properly protected w/ sheeting and/or bracing? |  | 0 |  |  | 0 | 10/1/2020 | Hydraulics
CA-Q-638-000.0 | CA-Q-638 | 638E20312 | SPECIAL - 24" WATER MAIN DIP CLASS 54 BOLTLESS RESTRAINED JOINTS AND FITTINGS |  |  | Is the structural bedding installed correctly (4-inch thick) |  | 0 |  |  | 0 | 10/1/2020 | Hydraulics
CA-Q-638-000.0 | CA-Q-638 | 638E20312 | SPECIAL - 24" WATER MAIN DIP CLASS 54 BOLTLESS RESTRAINED JOINTS AND FITTINGS |  |  | Is water encountered in the trench being appropriately dewatered during placement? |  | 0 |  |  | 0 | 10/1/2020 | Hydraulics
CA-Q-638-000.0 | CA-Q-638 | 638E20312 | SPECIAL - 24" WATER MAIN DIP CLASS 54 BOLTLESS RESTRAINED JOINTS AND FITTINGS |  |  | Is the pipe being properly stored/staged/handled? |  | 0 |  |  | 0 | 10/1/2020 | Hydraulics
CA-Q-638-000.0 | CA-Q-638 | 638E20312 | SPECIAL - 24" WATER MAIN DIP CLASS 54 BOLTLESS RESTRAINED JOINTS AND FITTINGS |  |  | Is the tracer tape being installed correctly? |  | 0 |  |  | 0 | 10/1/2020 | Hydraulics
CA-Q-638-000.0 | CA-Q-638 | 638E20312 | SPECIAL - 24" WATER MAIN DIP CLASS 54 BOLTLESS RESTRAINED JOINTS AND FITTINGS |  |  | Are thrust blocks, wedges and blocking being used to restrain the pipe, couplings, joints and devices? |  | 0 |  |  | 0 | 10/1/2020 | Hydraulics
CA-Q-638-000.0 | CA-Q-638 | 638E20312 | SPECIAL - 24" WATER MAIN DIP CLASS 54 BOLTLESS RESTRAINED JOINTS AND FITTINGS |  |  | Are the joints being installed per the manufacturer's recommendations? |  | 0 |  |  | 0 | 10/1/2020 | Hydraulics
CA-Q-638-000.0 | CA-Q-638 | 638E20312 | SPECIAL - 24" WATER MAIN DIP CLASS 54 BOLTLESS RESTRAINED JOINTS AND FITTINGS |  |  | Is the backfill consistent with the installation plan or utility owner's details? |  | 0 |  |  | 0 | 10/1/2020 | Hydraulics
CA-Q-638-000.0 | CA-Q-638 | 638E20312 | SPECIAL - 24" WATER MAIN DIP CLASS 54 BOLTLESS RESTRAINED JOINTS AND FITTINGS |  |  | If a casing pipe is required, was the pipe installed on blocks or chokes per the plan detail? |  | 0 |  |  | 0 | 10/1/2020 | Hydraulics
CA-Q-638-000.0 | CA-Q-638 | 638E20312 | SPECIAL - 24" WATER MAIN DIP CLASS 54 BOLTLESS RESTRAINED JOINTS AND FITTINGS |  |  | Is the Contractor inspecting and cleaning the pipe valves prior to installation? |  | 0 |  |  | 0 | 10/1/2020 | Hydraulics
CA-Q-638-000.0 | CA-Q-638 | 638E20312 | SPECIAL - 24" WATER MAIN DIP CLASS 54 BOLTLESS RESTRAINED JOINTS AND FITTINGS |  |  | Was the hydrostatic test calculated, documented and run correctly? Record testing (Photo Documentation Required) |  | 0 |  |  | 0 | 10/1/2020 | Hydraulics
CA-Q-638-000.0 | CA-Q-638 | 638E20312 | SPECIAL - 24" WATER MAIN DIP CLASS 54 BOLTLESS RESTRAINED JOINTS AND FITTINGS |  |  | Was the pipe disinfected per AWWA? Record disinfection. (Photo Documentation Required) |  | 0 |  |  | 0 | 10/1/2020 | Hydraulics
CA-Q-638-000.0 | CA-Q-638 | 638E20314 | SPECIAL - 24" WATER MAIN DIP CLASS 54 PUSH ON JOINTS AND FITTINGS |  |  | Was an installation plan submitted for all new installations? Installation plans should used the CA-P-1A form. |  | 0 |  |  | 0 | 10/1/2020 | Hydraulics
CA-Q-638-000.0 | CA-Q-638 | 638E20314 | SPECIAL - 24" WATER MAIN DIP CLASS 54 PUSH ON JOINTS AND FITTINGS |  |  | If no installation plan was submitted, were the utility owner details included in the plans? |  | 0 |  |  | 0 | 10/1/2020 | Hydraulics
CA-Q-638-000.0 | CA-Q-638 | 638E20314 | SPECIAL - 24" WATER MAIN DIP CLASS 54 PUSH ON JOINTS AND FITTINGS |  |  | Do the materials conform to the corresponding Material Specs? |  | 0 |  |  | 0 | 10/1/2020 | Hydraulics
CA-Q-638-000.0 | CA-Q-638 | 638E20314 | SPECIAL - 24" WATER MAIN DIP CLASS 54 PUSH ON JOINTS AND FITTINGS |  |  | Were the required notifications made and documented? |  | 0 |  |  | 0 | 10/1/2020 | Hydraulics
CA-Q-638-000.0 | CA-Q-638 | 638E20314 | SPECIAL - 24" WATER MAIN DIP CLASS 54 PUSH ON JOINTS AND FITTINGS |  |  | Are intersecting utilities/structures properly braced and supported? |  | 0 |  |  | 0 | 10/1/2020 | Hydraulics
CA-Q-638-000.0 | CA-Q-638 | 638E20314 | SPECIAL - 24" WATER MAIN DIP CLASS 54 PUSH ON JOINTS AND FITTINGS |  |  | Is the trench width correct (6 to 12" each side of pipe)? |  | 0 |  |  | 0 | 10/1/2020 | Hydraulics
CA-Q-638-000.0 | CA-Q-638 | 638E20314 | SPECIAL - 24" WATER MAIN DIP CLASS 54 PUSH ON JOINTS AND FITTINGS |  |  | Does the Excavation accommodate the pipe bell and allow the barrel to directly rest on the trench floor? |  | 0 |  |  | 0 | 10/1/2020 | Hydraulics
CA-Q-638-000.0 | CA-Q-638 | 638E20314 | SPECIAL - 24" WATER MAIN DIP CLASS 54 PUSH ON JOINTS AND FITTINGS |  |  | Is the trench properly protected w/ sheeting and/or bracing? |  | 0 |  |  | 0 | 10/1/2020 | Hydraulics
CA-Q-638-000.0 | CA-Q-638 | 638E20314 | SPECIAL - 24" WATER MAIN DIP CLASS 54 PUSH ON JOINTS AND FITTINGS |  |  | Is the structural bedding installed correctly (4-inch thick) |  | 0 |  |  | 0 | 10/1/2020 | Hydraulics
CA-Q-638-000.0 | CA-Q-638 | 638E20314 | SPECIAL - 24" WATER MAIN DIP CLASS 54 PUSH ON JOINTS AND FITTINGS |  |  | Is water encountered in the trench being appropriately dewatered during placement? |  | 0 |  |  | 0 | 10/1/2020 | Hydraulics
CA-Q-638-000.0 | CA-Q-638 | 638E20314 | SPECIAL - 24" WATER MAIN DIP CLASS 54 PUSH ON JOINTS AND FITTINGS |  |  | Is the pipe being properly stored/staged/handled? |  | 0 |  |  | 0 | 10/1/2020 | Hydraulics
CA-Q-638-000.0 | CA-Q-638 | 638E20314 | SPECIAL - 24" WATER MAIN DIP CLASS 54 PUSH ON JOINTS AND FITTINGS |  |  | Is the tracer tape being installed correctly? |  | 0 |  |  | 0 | 10/1/2020 | Hydraulics
CA-Q-638-000.0 | CA-Q-638 | 638E20314 | SPECIAL - 24" WATER MAIN DIP CLASS 54 PUSH ON JOINTS AND FITTINGS |  |  | Are thrust blocks, wedges and blocking being used to restrain the pipe, couplings, joints and devices? |  | 0 |  |  | 0 | 10/1/2020 | Hydraulics
CA-Q-638-000.0 | CA-Q-638 | 638E20314 | SPECIAL - 24" WATER MAIN DIP CLASS 54 PUSH ON JOINTS AND FITTINGS |  |  | Are the joints being installed per the manufacturer's recommendations? |  | 0 |  |  | 0 | 10/1/2020 | Hydraulics
CA-Q-638-000.0 | CA-Q-638 | 638E20314 | SPECIAL - 24" WATER MAIN DIP CLASS 54 PUSH ON JOINTS AND FITTINGS |  |  | Is the backfill consistent with the installation plan or utility owner's details? |  | 0 |  |  | 0 | 10/1/2020 | Hydraulics
CA-Q-638-000.0 | CA-Q-638 | 638E20314 | SPECIAL - 24" WATER MAIN DIP CLASS 54 PUSH ON JOINTS AND FITTINGS |  |  | If a casing pipe is required, was the pipe installed on blocks or chokes per the plan detail? |  | 0 |  |  | 0 | 10/1/2020 | Hydraulics
CA-Q-638-000.0 | CA-Q-638 | 638E20314 | SPECIAL - 24" WATER MAIN DIP CLASS 54 PUSH ON JOINTS AND FITTINGS |  |  | Is the Contractor inspecting and cleaning the pipe valves prior to installation? |  | 0 |  |  | 0 | 10/1/2020 | Hydraulics
CA-Q-638-000.0 | CA-Q-638 | 638E20314 | SPECIAL - 24" WATER MAIN DIP CLASS 54 PUSH ON JOINTS AND FITTINGS |  |  | Was the hydrostatic test calculated, documented and run correctly? Record testing (Photo Documentation Required) |  | 0 |  |  | 0 | 10/1/2020 | Hydraulics
CA-Q-638-000.0 | CA-Q-638 | 638E20314 | SPECIAL - 24" WATER MAIN DIP CLASS 54 PUSH ON JOINTS AND FITTINGS |  |  | Was the pipe disinfected per AWWA? Record disinfection. (Photo Documentation Required) |  | 0 |  |  | 0 | 10/1/2020 | Hydraulics
CA-Q-638-000.0 | CA-Q-638 | 638E20316 | SPECIAL - 24" WATER MAIN DIP CLASS 55 MECHANICAL JOINTS AND FITTINGS |  |  | Was an installation plan submitted for all new installations? Installation plans should used the CA-P-1A form. |  | 0 |  |  | 0 | 10/1/2020 | Hydraulics
CA-Q-638-000.0 | CA-Q-638 | 638E20316 | SPECIAL - 24" WATER MAIN DIP CLASS 55 MECHANICAL JOINTS AND FITTINGS |  |  | If no installation plan was submitted, were the utility owner details included in the plans? |  | 0 |  |  | 0 | 10/1/2020 | Hydraulics
CA-Q-638-000.0 | CA-Q-638 | 638E20316 | SPECIAL - 24" WATER MAIN DIP CLASS 55 MECHANICAL JOINTS AND FITTINGS |  |  | Do the materials conform to the corresponding Material Specs? |  | 0 |  |  | 0 | 10/1/2020 | Hydraulics
CA-Q-638-000.0 | CA-Q-638 | 638E20316 | SPECIAL - 24" WATER MAIN DIP CLASS 55 MECHANICAL JOINTS AND FITTINGS |  |  | Were the required notifications made and documented? |  | 0 |  |  | 0 | 10/1/2020 | Hydraulics
CA-Q-638-000.0 | CA-Q-638 | 638E20316 | SPECIAL - 24" WATER MAIN DIP CLASS 55 MECHANICAL JOINTS AND FITTINGS |  |  | Are intersecting utilities/structures properly braced and supported? |  | 0 |  |  | 0 | 10/1/2020 | Hydraulics
CA-Q-638-000.0 | CA-Q-638 | 638E20316 | SPECIAL - 24" WATER MAIN DIP CLASS 55 MECHANICAL JOINTS AND FITTINGS |  |  | Is the trench width correct (6 to 12" each side of pipe)? |  | 0 |  |  | 0 | 10/1/2020 | Hydraulics
CA-Q-638-000.0 | CA-Q-638 | 638E20316 | SPECIAL - 24" WATER MAIN DIP CLASS 55 MECHANICAL JOINTS AND FITTINGS |  |  | Does the Excavation accommodate the pipe bell and allow the barrel to directly rest on the trench floor? |  | 0 |  |  | 0 | 10/1/2020 | Hydraulics
CA-Q-638-000.0 | CA-Q-638 | 638E20316 | SPECIAL - 24" WATER MAIN DIP CLASS 55 MECHANICAL JOINTS AND FITTINGS |  |  | Is the trench properly protected w/ sheeting and/or bracing? |  | 0 |  |  | 0 | 10/1/2020 | Hydraulics
CA-Q-638-000.0 | CA-Q-638 | 638E20316 | SPECIAL - 24" WATER MAIN DIP CLASS 55 MECHANICAL JOINTS AND FITTINGS |  |  | Is the structural bedding installed correctly (4-inch thick) |  | 0 |  |  | 0 | 10/1/2020 | Hydraulics
CA-Q-638-000.0 | CA-Q-638 | 638E20316 | SPECIAL - 24" WATER MAIN DIP CLASS 55 MECHANICAL JOINTS AND FITTINGS |  |  | Is water encountered in the trench being appropriately dewatered during placement? |  | 0 |  |  | 0 | 10/1/2020 | Hydraulics
CA-Q-638-000.0 | CA-Q-638 | 638E20316 | SPECIAL - 24" WATER MAIN DIP CLASS 55 MECHANICAL JOINTS AND FITTINGS |  |  | Is the pipe being properly stored/staged/handled? |  | 0 |  |  | 0 | 10/1/2020 | Hydraulics
CA-Q-638-000.0 | CA-Q-638 | 638E20316 | SPECIAL - 24" WATER MAIN DIP CLASS 55 MECHANICAL JOINTS AND FITTINGS |  |  | Is the tracer tape being installed correctly? |  | 0 |  |  | 0 | 10/1/2020 | Hydraulics
CA-Q-638-000.0 | CA-Q-638 | 638E20316 | SPECIAL - 24" WATER MAIN DIP CLASS 55 MECHANICAL JOINTS AND FITTINGS |  |  | Are thrust blocks, wedges and blocking being used to restrain the pipe, couplings, joints and devices? |  | 0 |  |  | 0 | 10/1/2020 | Hydraulics
CA-Q-638-000.0 | CA-Q-638 | 638E20316 | SPECIAL - 24" WATER MAIN DIP CLASS 55 MECHANICAL JOINTS AND FITTINGS |  |  | Are the joints being installed per the manufacturer's recommendations? |  | 0 |  |  | 0 | 10/1/2020 | Hydraulics
CA-Q-638-000.0 | CA-Q-638 | 638E20316 | SPECIAL - 24" WATER MAIN DIP CLASS 55 MECHANICAL JOINTS AND FITTINGS |  |  | Is the backfill consistent with the installation plan or utility owner's details? |  | 0 |  |  | 0 | 10/1/2020 | Hydraulics
CA-Q-638-000.0 | CA-Q-638 | 638E20316 | SPECIAL - 24" WATER MAIN DIP CLASS 55 MECHANICAL JOINTS AND FITTINGS |  |  | If a casing pipe is required, was the pipe installed on blocks or chokes per the plan detail? |  | 0 |  |  | 0 | 10/1/2020 | Hydraulics
CA-Q-638-000.0 | CA-Q-638 | 638E20316 | SPECIAL - 24" WATER MAIN DIP CLASS 55 MECHANICAL JOINTS AND FITTINGS |  |  | Is the Contractor inspecting and cleaning the pipe valves prior to installation? |  | 0 |  |  | 0 | 10/1/2020 | Hydraulics
CA-Q-638-000.0 | CA-Q-638 | 638E20316 | SPECIAL - 24" WATER MAIN DIP CLASS 55 MECHANICAL JOINTS AND FITTINGS |  |  | Was the hydrostatic test calculated, documented and run correctly? Record testing (Photo Documentation Required) |  | 0 |  |  | 0 | 10/1/2020 | Hydraulics
CA-Q-638-000.0 | CA-Q-638 | 638E20316 | SPECIAL - 24" WATER MAIN DIP CLASS 55 MECHANICAL JOINTS AND FITTINGS |  |  | Was the pipe disinfected per AWWA? Record disinfection. (Photo Documentation Required) |  | 0 |  |  | 0 | 10/1/2020 | Hydraulics
CA-Q-638-000.0 | CA-Q-638 | 638E20318 | SPECIAL - 24" WATER MAIN DIP CLASS 55 BALL AND SOCKET JOINTS AND FITTINGS |  |  | Was an installation plan submitted for all new installations? Installation plans should used the CA-P-1A form. |  | 0 |  |  | 0 | 10/1/2020 | Hydraulics
CA-Q-638-000.0 | CA-Q-638 | 638E20318 | SPECIAL - 24" WATER MAIN DIP CLASS 55 BALL AND SOCKET JOINTS AND FITTINGS |  |  | If no installation plan was submitted, were the utility owner details included in the plans? |  | 0 |  |  | 0 | 10/1/2020 | Hydraulics
CA-Q-638-000.0 | CA-Q-638 | 638E20318 | SPECIAL - 24" WATER MAIN DIP CLASS 55 BALL AND SOCKET JOINTS AND FITTINGS |  |  | Do the materials conform to the corresponding Material Specs? |  | 0 |  |  | 0 | 10/1/2020 | Hydraulics
CA-Q-638-000.0 | CA-Q-638 | 638E20318 | SPECIAL - 24" WATER MAIN DIP CLASS 55 BALL AND SOCKET JOINTS AND FITTINGS |  |  | Were the required notifications made and documented? |  | 0 |  |  | 0 | 10/1/2020 | Hydraulics
CA-Q-638-000.0 | CA-Q-638 | 638E20318 | SPECIAL - 24" WATER MAIN DIP CLASS 55 BALL AND SOCKET JOINTS AND FITTINGS |  |  | Are intersecting utilities/structures properly braced and supported? |  | 0 |  |  | 0 | 10/1/2020 | Hydraulics
CA-Q-638-000.0 | CA-Q-638 | 638E20318 | SPECIAL - 24" WATER MAIN DIP CLASS 55 BALL AND SOCKET JOINTS AND FITTINGS |  |  | Is the trench width correct (6 to 12" each side of pipe)? |  | 0 |  |  | 0 | 10/1/2020 | Hydraulics
CA-Q-638-000.0 | CA-Q-638 | 638E20318 | SPECIAL - 24" WATER MAIN DIP CLASS 55 BALL AND SOCKET JOINTS AND FITTINGS |  |  | Does the Excavation accommodate the pipe bell and allow the barrel to directly rest on the trench floor? |  | 0 |  |  | 0 | 10/1/2020 | Hydraulics
CA-Q-638-000.0 | CA-Q-638 | 638E20318 | SPECIAL - 24" WATER MAIN DIP CLASS 55 BALL AND SOCKET JOINTS AND FITTINGS |  |  | Is the trench properly protected w/ sheeting and/or bracing? |  | 0 |  |  | 0 | 10/1/2020 | Hydraulics
CA-Q-638-000.0 | CA-Q-638 | 638E20318 | SPECIAL - 24" WATER MAIN DIP CLASS 55 BALL AND SOCKET JOINTS AND FITTINGS |  |  | Is the structural bedding installed correctly (4-inch thick) |  | 0 |  |  | 0 | 10/1/2020 | Hydraulics
CA-Q-638-000.0 | CA-Q-638 | 638E20318 | SPECIAL - 24" WATER MAIN DIP CLASS 55 BALL AND SOCKET JOINTS AND FITTINGS |  |  | Is water encountered in the trench being appropriately dewatered during placement? |  | 0 |  |  | 0 | 10/1/2020 | Hydraulics
CA-Q-638-000.0 | CA-Q-638 | 638E20318 | SPECIAL - 24" WATER MAIN DIP CLASS 55 BALL AND SOCKET JOINTS AND FITTINGS |  |  | Is the pipe being properly stored/staged/handled? |  | 0 |  |  | 0 | 10/1/2020 | Hydraulics
CA-Q-638-000.0 | CA-Q-638 | 638E20318 | SPECIAL - 24" WATER MAIN DIP CLASS 55 BALL AND SOCKET JOINTS AND FITTINGS |  |  | Is the tracer tape being installed correctly? |  | 0 |  |  | 0 | 10/1/2020 | Hydraulics
CA-Q-638-000.0 | CA-Q-638 | 638E20318 | SPECIAL - 24" WATER MAIN DIP CLASS 55 BALL AND SOCKET JOINTS AND FITTINGS |  |  | Are thrust blocks, wedges and blocking being used to restrain the pipe, couplings, joints and devices? |  | 0 |  |  | 0 | 10/1/2020 | Hydraulics
CA-Q-638-000.0 | CA-Q-638 | 638E20318 | SPECIAL - 24" WATER MAIN DIP CLASS 55 BALL AND SOCKET JOINTS AND FITTINGS |  |  | Are the joints being installed per the manufacturer's recommendations? |  | 0 |  |  | 0 | 10/1/2020 | Hydraulics
CA-Q-638-000.0 | CA-Q-638 | 638E20318 | SPECIAL - 24" WATER MAIN DIP CLASS 55 BALL AND SOCKET JOINTS AND FITTINGS |  |  | Is the backfill consistent with the installation plan or utility owner's details? |  | 0 |  |  | 0 | 10/1/2020 | Hydraulics
CA-Q-638-000.0 | CA-Q-638 | 638E20318 | SPECIAL - 24" WATER MAIN DIP CLASS 55 BALL AND SOCKET JOINTS AND FITTINGS |  |  | If a casing pipe is required, was the pipe installed on blocks or chokes per the plan detail? |  | 0 |  |  | 0 | 10/1/2020 | Hydraulics
CA-Q-638-000.0 | CA-Q-638 | 638E20318 | SPECIAL - 24" WATER MAIN DIP CLASS 55 BALL AND SOCKET JOINTS AND FITTINGS |  |  | Is the Contractor inspecting and cleaning the pipe valves prior to installation? |  | 0 |  |  | 0 | 10/1/2020 | Hydraulics
CA-Q-638-000.0 | CA-Q-638 | 638E20318 | SPECIAL - 24" WATER MAIN DIP CLASS 55 BALL AND SOCKET JOINTS AND FITTINGS |  |  | Was the hydrostatic test calculated, documented and run correctly? Record testing (Photo Documentation Required) |  | 0 |  |  | 0 | 10/1/2020 | Hydraulics
CA-Q-638-000.0 | CA-Q-638 | 638E20318 | SPECIAL - 24" WATER MAIN DIP CLASS 55 BALL AND SOCKET JOINTS AND FITTINGS |  |  | Was the pipe disinfected per AWWA? Record disinfection. (Photo Documentation Required) |  | 0 |  |  | 0 | 10/1/2020 | Hydraulics
CA-Q-638-000.0 | CA-Q-638 | 638E20320 | SPECIAL - 24" WATER MAIN DIP CLASS 55 BOLTLESS RESTRAINED JOINTS AND FITTINGS |  |  | Was an installation plan submitted for all new installations? Installation plans should used the CA-P-1A form. |  | 0 |  |  | 0 | 10/1/2020 | Hydraulics
CA-Q-638-000.0 | CA-Q-638 | 638E20320 | SPECIAL - 24" WATER MAIN DIP CLASS 55 BOLTLESS RESTRAINED JOINTS AND FITTINGS |  |  | If no installation plan was submitted, were the utility owner details included in the plans? |  | 0 |  |  | 0 | 10/1/2020 | Hydraulics
CA-Q-638-000.0 | CA-Q-638 | 638E20320 | SPECIAL - 24" WATER MAIN DIP CLASS 55 BOLTLESS RESTRAINED JOINTS AND FITTINGS |  |  | Do the materials conform to the corresponding Material Specs? |  | 0 |  |  | 0 | 10/1/2020 | Hydraulics
CA-Q-638-000.0 | CA-Q-638 | 638E20320 | SPECIAL - 24" WATER MAIN DIP CLASS 55 BOLTLESS RESTRAINED JOINTS AND FITTINGS |  |  | Were the required notifications made and documented? |  | 0 |  |  | 0 | 10/1/2020 | Hydraulics
CA-Q-638-000.0 | CA-Q-638 | 638E20320 | SPECIAL - 24" WATER MAIN DIP CLASS 55 BOLTLESS RESTRAINED JOINTS AND FITTINGS |  |  | Are intersecting utilities/structures properly braced and supported? |  | 0 |  |  | 0 | 10/1/2020 | Hydraulics
CA-Q-638-000.0 | CA-Q-638 | 638E20320 | SPECIAL - 24" WATER MAIN DIP CLASS 55 BOLTLESS RESTRAINED JOINTS AND FITTINGS |  |  | Is the trench width correct (6 to 12" each side of pipe)? |  | 0 |  |  | 0 | 10/1/2020 | Hydraulics
CA-Q-638-000.0 | CA-Q-638 | 638E20320 | SPECIAL - 24" WATER MAIN DIP CLASS 55 BOLTLESS RESTRAINED JOINTS AND FITTINGS |  |  | Does the Excavation accommodate the pipe bell and allow the barrel to directly rest on the trench floor? |  | 0 |  |  | 0 | 10/1/2020 | Hydraulics
CA-Q-638-000.0 | CA-Q-638 | 638E20320 | SPECIAL - 24" WATER MAIN DIP CLASS 55 BOLTLESS RESTRAINED JOINTS AND FITTINGS |  |  | Is the trench properly protected w/ sheeting and/or bracing? |  | 0 |  |  | 0 | 10/1/2020 | Hydraulics
CA-Q-638-000.0 | CA-Q-638 | 638E20320 | SPECIAL - 24" WATER MAIN DIP CLASS 55 BOLTLESS RESTRAINED JOINTS AND FITTINGS |  |  | Is the structural bedding installed correctly (4-inch thick) |  | 0 |  |  | 0 | 10/1/2020 | Hydraulics
CA-Q-638-000.0 | CA-Q-638 | 638E20320 | SPECIAL - 24" WATER MAIN DIP CLASS 55 BOLTLESS RESTRAINED JOINTS AND FITTINGS |  |  | Is water encountered in the trench being appropriately dewatered during placement? |  | 0 |  |  | 0 | 10/1/2020 | Hydraulics
CA-Q-638-000.0 | CA-Q-638 | 638E20320 | SPECIAL - 24" WATER MAIN DIP CLASS 55 BOLTLESS RESTRAINED JOINTS AND FITTINGS |  |  | Is the pipe being properly stored/staged/handled? |  | 0 |  |  | 0 | 10/1/2020 | Hydraulics
CA-Q-638-000.0 | CA-Q-638 | 638E20320 | SPECIAL - 24" WATER MAIN DIP CLASS 55 BOLTLESS RESTRAINED JOINTS AND FITTINGS |  |  | Is the tracer tape being installed correctly? |  | 0 |  |  | 0 | 10/1/2020 | Hydraulics
CA-Q-638-000.0 | CA-Q-638 | 638E20320 | SPECIAL - 24" WATER MAIN DIP CLASS 55 BOLTLESS RESTRAINED JOINTS AND FITTINGS |  |  | Are thrust blocks, wedges and blocking being used to restrain the pipe, couplings, joints and devices? |  | 0 |  |  | 0 | 10/1/2020 | Hydraulics
CA-Q-638-000.0 | CA-Q-638 | 638E20320 | SPECIAL - 24" WATER MAIN DIP CLASS 55 BOLTLESS RESTRAINED JOINTS AND FITTINGS |  |  | Are the joints being installed per the manufacturer's recommendations? |  | 0 |  |  | 0 | 10/1/2020 | Hydraulics
CA-Q-638-000.0 | CA-Q-638 | 638E20320 | SPECIAL - 24" WATER MAIN DIP CLASS 55 BOLTLESS RESTRAINED JOINTS AND FITTINGS |  |  | Is the backfill consistent with the installation plan or utility owner's details? |  | 0 |  |  | 0 | 10/1/2020 | Hydraulics
CA-Q-638-000.0 | CA-Q-638 | 638E20320 | SPECIAL - 24" WATER MAIN DIP CLASS 55 BOLTLESS RESTRAINED JOINTS AND FITTINGS |  |  | If a casing pipe is required, was the pipe installed on blocks or chokes per the plan detail? |  | 0 |  |  | 0 | 10/1/2020 | Hydraulics
CA-Q-638-000.0 | CA-Q-638 | 638E20320 | SPECIAL - 24" WATER MAIN DIP CLASS 55 BOLTLESS RESTRAINED JOINTS AND FITTINGS |  |  | Is the Contractor inspecting and cleaning the pipe valves prior to installation? |  | 0 |  |  | 0 | 10/1/2020 | Hydraulics
CA-Q-638-000.0 | CA-Q-638 | 638E20320 | SPECIAL - 24" WATER MAIN DIP CLASS 55 BOLTLESS RESTRAINED JOINTS AND FITTINGS |  |  | Was the hydrostatic test calculated, documented and run correctly? Record testing (Photo Documentation Required) |  | 0 |  |  | 0 | 10/1/2020 | Hydraulics
CA-Q-638-000.0 | CA-Q-638 | 638E20320 | SPECIAL - 24" WATER MAIN DIP CLASS 55 BOLTLESS RESTRAINED JOINTS AND FITTINGS |  |  | Was the pipe disinfected per AWWA? Record disinfection. (Photo Documentation Required) |  | 0 |  |  | 0 | 10/1/2020 | Hydraulics
CA-Q-638-000.0 | CA-Q-638 | 638E20322 | SPECIAL - 24" WATER MAIN DIP CLASS 55 PUSH ON JOINTS AND FITTINGS |  |  | Was an installation plan submitted for all new installations? Installation plans should used the CA-P-1A form. |  | 0 |  |  | 0 | 10/1/2020 | Hydraulics
CA-Q-638-000.0 | CA-Q-638 | 638E20322 | SPECIAL - 24" WATER MAIN DIP CLASS 55 PUSH ON JOINTS AND FITTINGS |  |  | If no installation plan was submitted, were the utility owner details included in the plans? |  | 0 |  |  | 0 | 10/1/2020 | Hydraulics
CA-Q-638-000.0 | CA-Q-638 | 638E20322 | SPECIAL - 24" WATER MAIN DIP CLASS 55 PUSH ON JOINTS AND FITTINGS |  |  | Do the materials conform to the corresponding Material Specs? |  | 0 |  |  | 0 | 10/1/2020 | Hydraulics
CA-Q-638-000.0 | CA-Q-638 | 638E20322 | SPECIAL - 24" WATER MAIN DIP CLASS 55 PUSH ON JOINTS AND FITTINGS |  |  | Were the required notifications made and documented? |  | 0 |  |  | 0 | 10/1/2020 | Hydraulics
CA-Q-638-000.0 | CA-Q-638 | 638E20322 | SPECIAL - 24" WATER MAIN DIP CLASS 55 PUSH ON JOINTS AND FITTINGS |  |  | Are intersecting utilities/structures properly braced and supported? |  | 0 |  |  | 0 | 10/1/2020 | Hydraulics
CA-Q-638-000.0 | CA-Q-638 | 638E20322 | SPECIAL - 24" WATER MAIN DIP CLASS 55 PUSH ON JOINTS AND FITTINGS |  |  | Is the trench width correct (6 to 12" each side of pipe)? |  | 0 |  |  | 0 | 10/1/2020 | Hydraulics
CA-Q-638-000.0 | CA-Q-638 | 638E20322 | SPECIAL - 24" WATER MAIN DIP CLASS 55 PUSH ON JOINTS AND FITTINGS |  |  | Does the Excavation accommodate the pipe bell and allow the barrel to directly rest on the trench floor? |  | 0 |  |  | 0 | 10/1/2020 | Hydraulics
CA-Q-638-000.0 | CA-Q-638 | 638E20322 | SPECIAL - 24" WATER MAIN DIP CLASS 55 PUSH ON JOINTS AND FITTINGS |  |  | Is the trench properly protected w/ sheeting and/or bracing? |  | 0 |  |  | 0 | 10/1/2020 | Hydraulics
CA-Q-638-000.0 | CA-Q-638 | 638E20322 | SPECIAL - 24" WATER MAIN DIP CLASS 55 PUSH ON JOINTS AND FITTINGS |  |  | Is the structural bedding installed correctly (4-inch thick) |  | 0 |  |  | 0 | 10/1/2020 | Hydraulics
CA-Q-638-000.0 | CA-Q-638 | 638E20322 | SPECIAL - 24" WATER MAIN DIP CLASS 55 PUSH ON JOINTS AND FITTINGS |  |  | Is water encountered in the trench being appropriately dewatered during placement? |  | 0 |  |  | 0 | 10/1/2020 | Hydraulics
CA-Q-638-000.0 | CA-Q-638 | 638E20322 | SPECIAL - 24" WATER MAIN DIP CLASS 55 PUSH ON JOINTS AND FITTINGS |  |  | Is the pipe being properly stored/staged/handled? |  | 0 |  |  | 0 | 10/1/2020 | Hydraulics
CA-Q-638-000.0 | CA-Q-638 | 638E20322 | SPECIAL - 24" WATER MAIN DIP CLASS 55 PUSH ON JOINTS AND FITTINGS |  |  | Is the tracer tape being installed correctly? |  | 0 |  |  | 0 | 10/1/2020 | Hydraulics
CA-Q-638-000.0 | CA-Q-638 | 638E20322 | SPECIAL - 24" WATER MAIN DIP CLASS 55 PUSH ON JOINTS AND FITTINGS |  |  | Are thrust blocks, wedges and blocking being used to restrain the pipe, couplings, joints and devices? |  | 0 |  |  | 0 | 10/1/2020 | Hydraulics
CA-Q-638-000.0 | CA-Q-638 | 638E20322 | SPECIAL - 24" WATER MAIN DIP CLASS 55 PUSH ON JOINTS AND FITTINGS |  |  | Are the joints being installed per the manufacturer's recommendations? |  | 0 |  |  | 0 | 10/1/2020 | Hydraulics
CA-Q-638-000.0 | CA-Q-638 | 638E20322 | SPECIAL - 24" WATER MAIN DIP CLASS 55 PUSH ON JOINTS AND FITTINGS |  |  | Is the backfill consistent with the installation plan or utility owner's details? |  | 0 |  |  | 0 | 10/1/2020 | Hydraulics
CA-Q-638-000.0 | CA-Q-638 | 638E20322 | SPECIAL - 24" WATER MAIN DIP CLASS 55 PUSH ON JOINTS AND FITTINGS |  |  | If a casing pipe is required, was the pipe installed on blocks or chokes per the plan detail? |  | 0 |  |  | 0 | 10/1/2020 | Hydraulics
CA-Q-638-000.0 | CA-Q-638 | 638E20322 | SPECIAL - 24" WATER MAIN DIP CLASS 55 PUSH ON JOINTS AND FITTINGS |  |  | Is the Contractor inspecting and cleaning the pipe valves prior to installation? |  | 0 |  |  | 0 | 10/1/2020 | Hydraulics
CA-Q-638-000.0 | CA-Q-638 | 638E20322 | SPECIAL - 24" WATER MAIN DIP CLASS 55 PUSH ON JOINTS AND FITTINGS |  |  | Was the hydrostatic test calculated, documented and run correctly? Record testing (Photo Documentation Required) |  | 0 |  |  | 0 | 10/1/2020 | Hydraulics
CA-Q-638-000.0 | CA-Q-638 | 638E20322 | SPECIAL - 24" WATER MAIN DIP CLASS 55 PUSH ON JOINTS AND FITTINGS |  |  | Was the pipe disinfected per AWWA? Record disinfection. (Photo Documentation Required) |  | 0 |  |  | 0 | 10/1/2020 | Hydraulics
CA-Q-638-000.0 | CA-Q-638 | 638E20324 | SPECIAL - 24" WATER MAIN DIP CLASS 56 MECHANICAL JOINTS AND FITTINGS |  |  | Was an installation plan submitted for all new installations? Installation plans should used the CA-P-1A form. |  | 0 |  |  | 0 | 10/1/2020 | Hydraulics
CA-Q-638-000.0 | CA-Q-638 | 638E20324 | SPECIAL - 24" WATER MAIN DIP CLASS 56 MECHANICAL JOINTS AND FITTINGS |  |  | If no installation plan was submitted, were the utility owner details included in the plans? |  | 0 |  |  | 0 | 10/1/2020 | Hydraulics
CA-Q-638-000.0 | CA-Q-638 | 638E20324 | SPECIAL - 24" WATER MAIN DIP CLASS 56 MECHANICAL JOINTS AND FITTINGS |  |  | Do the materials conform to the corresponding Material Specs? |  | 0 |  |  | 0 | 10/1/2020 | Hydraulics
CA-Q-638-000.0 | CA-Q-638 | 638E20324 | SPECIAL - 24" WATER MAIN DIP CLASS 56 MECHANICAL JOINTS AND FITTINGS |  |  | Were the required notifications made and documented? |  | 0 |  |  | 0 | 10/1/2020 | Hydraulics
CA-Q-638-000.0 | CA-Q-638 | 638E20324 | SPECIAL - 24" WATER MAIN DIP CLASS 56 MECHANICAL JOINTS AND FITTINGS |  |  | Are intersecting utilities/structures properly braced and supported? |  | 0 |  |  | 0 | 10/1/2020 | Hydraulics
CA-Q-638-000.0 | CA-Q-638 | 638E20324 | SPECIAL - 24" WATER MAIN DIP CLASS 56 MECHANICAL JOINTS AND FITTINGS |  |  | Is the trench width correct (6 to 12" each side of pipe)? |  | 0 |  |  | 0 | 10/1/2020 | Hydraulics
CA-Q-638-000.0 | CA-Q-638 | 638E20324 | SPECIAL - 24" WATER MAIN DIP CLASS 56 MECHANICAL JOINTS AND FITTINGS |  |  | Does the Excavation accommodate the pipe bell and allow the barrel to directly rest on the trench floor? |  | 0 |  |  | 0 | 10/1/2020 | Hydraulics
CA-Q-638-000.0 | CA-Q-638 | 638E20324 | SPECIAL - 24" WATER MAIN DIP CLASS 56 MECHANICAL JOINTS AND FITTINGS |  |  | Is the trench properly protected w/ sheeting and/or bracing? |  | 0 |  |  | 0 | 10/1/2020 | Hydraulics
CA-Q-638-000.0 | CA-Q-638 | 638E20324 | SPECIAL - 24" WATER MAIN DIP CLASS 56 MECHANICAL JOINTS AND FITTINGS |  |  | Is the structural bedding installed correctly (4-inch thick) |  | 0 |  |  | 0 | 10/1/2020 | Hydraulics
CA-Q-638-000.0 | CA-Q-638 | 638E20324 | SPECIAL - 24" WATER MAIN DIP CLASS 56 MECHANICAL JOINTS AND FITTINGS |  |  | Is water encountered in the trench being appropriately dewatered during placement? |  | 0 |  |  | 0 | 10/1/2020 | Hydraulics
CA-Q-638-000.0 | CA-Q-638 | 638E20324 | SPECIAL - 24" WATER MAIN DIP CLASS 56 MECHANICAL JOINTS AND FITTINGS |  |  | Is the pipe being properly stored/staged/handled? |  | 0 |  |  | 0 | 10/1/2020 | Hydraulics
CA-Q-638-000.0 | CA-Q-638 | 638E20324 | SPECIAL - 24" WATER MAIN DIP CLASS 56 MECHANICAL JOINTS AND FITTINGS |  |  | Is the tracer tape being installed correctly? |  | 0 |  |  | 0 | 10/1/2020 | Hydraulics
CA-Q-638-000.0 | CA-Q-638 | 638E20324 | SPECIAL - 24" WATER MAIN DIP CLASS 56 MECHANICAL JOINTS AND FITTINGS |  |  | Are thrust blocks, wedges and blocking being used to restrain the pipe, couplings, joints and devices? |  | 0 |  |  | 0 | 10/1/2020 | Hydraulics
CA-Q-638-000.0 | CA-Q-638 | 638E20324 | SPECIAL - 24" WATER MAIN DIP CLASS 56 MECHANICAL JOINTS AND FITTINGS |  |  | Are the joints being installed per the manufacturer's recommendations? |  | 0 |  |  | 0 | 10/1/2020 | Hydraulics
CA-Q-638-000.0 | CA-Q-638 | 638E20324 | SPECIAL - 24" WATER MAIN DIP CLASS 56 MECHANICAL JOINTS AND FITTINGS |  |  | Is the backfill consistent with the installation plan or utility owner's details? |  | 0 |  |  | 0 | 10/1/2020 | Hydraulics
CA-Q-638-000.0 | CA-Q-638 | 638E20324 | SPECIAL - 24" WATER MAIN DIP CLASS 56 MECHANICAL JOINTS AND FITTINGS |  |  | If a casing pipe is required, was the pipe installed on blocks or chokes per the plan detail? |  | 0 |  |  | 0 | 10/1/2020 | Hydraulics
CA-Q-638-000.0 | CA-Q-638 | 638E20324 | SPECIAL - 24" WATER MAIN DIP CLASS 56 MECHANICAL JOINTS AND FITTINGS |  |  | Is the Contractor inspecting and cleaning the pipe valves prior to installation? |  | 0 |  |  | 0 | 10/1/2020 | Hydraulics
CA-Q-638-000.0 | CA-Q-638 | 638E20324 | SPECIAL - 24" WATER MAIN DIP CLASS 56 MECHANICAL JOINTS AND FITTINGS |  |  | Was the hydrostatic test calculated, documented and run correctly? Record testing (Photo Documentation Required) |  | 0 |  |  | 0 | 10/1/2020 | Hydraulics
CA-Q-638-000.0 | CA-Q-638 | 638E20324 | SPECIAL - 24" WATER MAIN DIP CLASS 56 MECHANICAL JOINTS AND FITTINGS |  |  | Was the pipe disinfected per AWWA? Record disinfection. (Photo Documentation Required) |  | 0 |  |  | 0 | 10/1/2020 | Hydraulics
CA-Q-638-000.0 | CA-Q-638 | 638E20326 | SPECIAL - 24" WATER MAIN DIP CLASS 56 BALL AND SOCKET JOINTS AND FITTINGS |  |  | Was an installation plan submitted for all new installations? Installation plans should used the CA-P-1A form. |  | 0 |  |  | 0 | 10/1/2020 | Hydraulics
CA-Q-638-000.0 | CA-Q-638 | 638E20326 | SPECIAL - 24" WATER MAIN DIP CLASS 56 BALL AND SOCKET JOINTS AND FITTINGS |  |  | If no installation plan was submitted, were the utility owner details included in the plans? |  | 0 |  |  | 0 | 10/1/2020 | Hydraulics
CA-Q-638-000.0 | CA-Q-638 | 638E20326 | SPECIAL - 24" WATER MAIN DIP CLASS 56 BALL AND SOCKET JOINTS AND FITTINGS |  |  | Do the materials conform to the corresponding Material Specs? |  | 0 |  |  | 0 | 10/1/2020 | Hydraulics
CA-Q-638-000.0 | CA-Q-638 | 638E20326 | SPECIAL - 24" WATER MAIN DIP CLASS 56 BALL AND SOCKET JOINTS AND FITTINGS |  |  | Were the required notifications made and documented? |  | 0 |  |  | 0 | 10/1/2020 | Hydraulics
CA-Q-638-000.0 | CA-Q-638 | 638E20326 | SPECIAL - 24" WATER MAIN DIP CLASS 56 BALL AND SOCKET JOINTS AND FITTINGS |  |  | Are intersecting utilities/structures properly braced and supported? |  | 0 |  |  | 0 | 10/1/2020 | Hydraulics
CA-Q-638-000.0 | CA-Q-638 | 638E20326 | SPECIAL - 24" WATER MAIN DIP CLASS 56 BALL AND SOCKET JOINTS AND FITTINGS |  |  | Is the trench width correct (6 to 12" each side of pipe)? |  | 0 |  |  | 0 | 10/1/2020 | Hydraulics
CA-Q-638-000.0 | CA-Q-638 | 638E20326 | SPECIAL - 24" WATER MAIN DIP CLASS 56 BALL AND SOCKET JOINTS AND FITTINGS |  |  | Does the Excavation accommodate the pipe bell and allow the barrel to directly rest on the trench floor? |  | 0 |  |  | 0 | 10/1/2020 | Hydraulics
CA-Q-638-000.0 | CA-Q-638 | 638E20326 | SPECIAL - 24" WATER MAIN DIP CLASS 56 BALL AND SOCKET JOINTS AND FITTINGS |  |  | Is the trench properly protected w/ sheeting and/or bracing? |  | 0 |  |  | 0 | 10/1/2020 | Hydraulics
CA-Q-638-000.0 | CA-Q-638 | 638E20326 | SPECIAL - 24" WATER MAIN DIP CLASS 56 BALL AND SOCKET JOINTS AND FITTINGS |  |  | Is the structural bedding installed correctly (4-inch thick) |  | 0 |  |  | 0 | 10/1/2020 | Hydraulics
CA-Q-638-000.0 | CA-Q-638 | 638E20326 | SPECIAL - 24" WATER MAIN DIP CLASS 56 BALL AND SOCKET JOINTS AND FITTINGS |  |  | Is water encountered in the trench being appropriately dewatered during placement? |  | 0 |  |  | 0 | 10/1/2020 | Hydraulics
CA-Q-638-000.0 | CA-Q-638 | 638E20326 | SPECIAL - 24" WATER MAIN DIP CLASS 56 BALL AND SOCKET JOINTS AND FITTINGS |  |  | Is the pipe being properly stored/staged/handled? |  | 0 |  |  | 0 | 10/1/2020 | Hydraulics
CA-Q-638-000.0 | CA-Q-638 | 638E20326 | SPECIAL - 24" WATER MAIN DIP CLASS 56 BALL AND SOCKET JOINTS AND FITTINGS |  |  | Is the tracer tape being installed correctly? |  | 0 |  |  | 0 | 10/1/2020 | Hydraulics
CA-Q-638-000.0 | CA-Q-638 | 638E20326 | SPECIAL - 24" WATER MAIN DIP CLASS 56 BALL AND SOCKET JOINTS AND FITTINGS |  |  | Are thrust blocks, wedges and blocking being used to restrain the pipe, couplings, joints and devices? |  | 0 |  |  | 0 | 10/1/2020 | Hydraulics
CA-Q-638-000.0 | CA-Q-638 | 638E20326 | SPECIAL - 24" WATER MAIN DIP CLASS 56 BALL AND SOCKET JOINTS AND FITTINGS |  |  | Are the joints being installed per the manufacturer's recommendations? |  | 0 |  |  | 0 | 10/1/2020 | Hydraulics
CA-Q-638-000.0 | CA-Q-638 | 638E20326 | SPECIAL - 24" WATER MAIN DIP CLASS 56 BALL AND SOCKET JOINTS AND FITTINGS |  |  | Is the backfill consistent with the installation plan or utility owner's details? |  | 0 |  |  | 0 | 10/1/2020 | Hydraulics
CA-Q-638-000.0 | CA-Q-638 | 638E20326 | SPECIAL - 24" WATER MAIN DIP CLASS 56 BALL AND SOCKET JOINTS AND FITTINGS |  |  | If a casing pipe is required, was the pipe installed on blocks or chokes per the plan detail? |  | 0 |  |  | 0 | 10/1/2020 | Hydraulics
CA-Q-638-000.0 | CA-Q-638 | 638E20326 | SPECIAL - 24" WATER MAIN DIP CLASS 56 BALL AND SOCKET JOINTS AND FITTINGS |  |  | Is the Contractor inspecting and cleaning the pipe valves prior to installation? |  | 0 |  |  | 0 | 10/1/2020 | Hydraulics
CA-Q-638-000.0 | CA-Q-638 | 638E20326 | SPECIAL - 24" WATER MAIN DIP CLASS 56 BALL AND SOCKET JOINTS AND FITTINGS |  |  | Was the hydrostatic test calculated, documented and run correctly? Record testing (Photo Documentation Required) |  | 0 |  |  | 0 | 10/1/2020 | Hydraulics
CA-Q-638-000.0 | CA-Q-638 | 638E20326 | SPECIAL - 24" WATER MAIN DIP CLASS 56 BALL AND SOCKET JOINTS AND FITTINGS |  |  | Was the pipe disinfected per AWWA? Record disinfection. (Photo Documentation Required) |  | 0 |  |  | 0 | 10/1/2020 | Hydraulics
CA-Q-638-000.0 | CA-Q-638 | 638E20328 | SPECIAL - 24" WATER MAIN DIP CLASS 56 BOLTLESS RESTRAINED JOINTS AND FITTINGS |  |  | Was an installation plan submitted for all new installations? Installation plans should used the CA-P-1A form. |  | 0 |  |  | 0 | 10/1/2020 | Hydraulics
CA-Q-638-000.0 | CA-Q-638 | 638E20328 | SPECIAL - 24" WATER MAIN DIP CLASS 56 BOLTLESS RESTRAINED JOINTS AND FITTINGS |  |  | If no installation plan was submitted, were the utility owner details included in the plans? |  | 0 |  |  | 0 | 10/1/2020 | Hydraulics
CA-Q-638-000.0 | CA-Q-638 | 638E20328 | SPECIAL - 24" WATER MAIN DIP CLASS 56 BOLTLESS RESTRAINED JOINTS AND FITTINGS |  |  | Do the materials conform to the corresponding Material Specs? |  | 0 |  |  | 0 | 10/1/2020 | Hydraulics
CA-Q-638-000.0 | CA-Q-638 | 638E20328 | SPECIAL - 24" WATER MAIN DIP CLASS 56 BOLTLESS RESTRAINED JOINTS AND FITTINGS |  |  | Were the required notifications made and documented? |  | 0 |  |  | 0 | 10/1/2020 | Hydraulics
CA-Q-638-000.0 | CA-Q-638 | 638E20328 | SPECIAL - 24" WATER MAIN DIP CLASS 56 BOLTLESS RESTRAINED JOINTS AND FITTINGS |  |  | Are intersecting utilities/structures properly braced and supported? |  | 0 |  |  | 0 | 10/1/2020 | Hydraulics
CA-Q-638-000.0 | CA-Q-638 | 638E20328 | SPECIAL - 24" WATER MAIN DIP CLASS 56 BOLTLESS RESTRAINED JOINTS AND FITTINGS |  |  | Is the trench width correct (6 to 12" each side of pipe)? |  | 0 |  |  | 0 | 10/1/2020 | Hydraulics
CA-Q-638-000.0 | CA-Q-638 | 638E20328 | SPECIAL - 24" WATER MAIN DIP CLASS 56 BOLTLESS RESTRAINED JOINTS AND FITTINGS |  |  | Does the Excavation accommodate the pipe bell and allow the barrel to directly rest on the trench floor? |  | 0 |  |  | 0 | 10/1/2020 | Hydraulics
CA-Q-638-000.0 | CA-Q-638 | 638E20328 | SPECIAL - 24" WATER MAIN DIP CLASS 56 BOLTLESS RESTRAINED JOINTS AND FITTINGS |  |  | Is the trench properly protected w/ sheeting and/or bracing? |  | 0 |  |  | 0 | 10/1/2020 | Hydraulics
CA-Q-638-000.0 | CA-Q-638 | 638E20328 | SPECIAL - 24" WATER MAIN DIP CLASS 56 BOLTLESS RESTRAINED JOINTS AND FITTINGS |  |  | Is the structural bedding installed correctly (4-inch thick) |  | 0 |  |  | 0 | 10/1/2020 | Hydraulics
CA-Q-638-000.0 | CA-Q-638 | 638E20328 | SPECIAL - 24" WATER MAIN DIP CLASS 56 BOLTLESS RESTRAINED JOINTS AND FITTINGS |  |  | Is water encountered in the trench being appropriately dewatered during placement? |  | 0 |  |  | 0 | 10/1/2020 | Hydraulics
CA-Q-638-000.0 | CA-Q-638 | 638E20328 | SPECIAL - 24" WATER MAIN DIP CLASS 56 BOLTLESS RESTRAINED JOINTS AND FITTINGS |  |  | Is the pipe being properly stored/staged/handled? |  | 0 |  |  | 0 | 10/1/2020 | Hydraulics
CA-Q-638-000.0 | CA-Q-638 | 638E20328 | SPECIAL - 24" WATER MAIN DIP CLASS 56 BOLTLESS RESTRAINED JOINTS AND FITTINGS |  |  | Is the tracer tape being installed correctly? |  | 0 |  |  | 0 | 10/1/2020 | Hydraulics
CA-Q-638-000.0 | CA-Q-638 | 638E20328 | SPECIAL - 24" WATER MAIN DIP CLASS 56 BOLTLESS RESTRAINED JOINTS AND FITTINGS |  |  | Are thrust blocks, wedges and blocking being used to restrain the pipe, couplings, joints and devices? |  | 0 |  |  | 0 | 10/1/2020 | Hydraulics
CA-Q-638-000.0 | CA-Q-638 | 638E20328 | SPECIAL - 24" WATER MAIN DIP CLASS 56 BOLTLESS RESTRAINED JOINTS AND FITTINGS |  |  | Are the joints being installed per the manufacturer's recommendations? |  | 0 |  |  | 0 | 10/1/2020 | Hydraulics
CA-Q-638-000.0 | CA-Q-638 | 638E20328 | SPECIAL - 24" WATER MAIN DIP CLASS 56 BOLTLESS RESTRAINED JOINTS AND FITTINGS |  |  | Is the backfill consistent with the installation plan or utility owner's details? |  | 0 |  |  | 0 | 10/1/2020 | Hydraulics
CA-Q-638-000.0 | CA-Q-638 | 638E20328 | SPECIAL - 24" WATER MAIN DIP CLASS 56 BOLTLESS RESTRAINED JOINTS AND FITTINGS |  |  | If a casing pipe is required, was the pipe installed on blocks or chokes per the plan detail? |  | 0 |  |  | 0 | 10/1/2020 | Hydraulics
CA-Q-638-000.0 | CA-Q-638 | 638E20328 | SPECIAL - 24" WATER MAIN DIP CLASS 56 BOLTLESS RESTRAINED JOINTS AND FITTINGS |  |  | Is the Contractor inspecting and cleaning the pipe valves prior to installation? |  | 0 |  |  | 0 | 10/1/2020 | Hydraulics
CA-Q-638-000.0 | CA-Q-638 | 638E20328 | SPECIAL - 24" WATER MAIN DIP CLASS 56 BOLTLESS RESTRAINED JOINTS AND FITTINGS |  |  | Was the hydrostatic test calculated, documented and run correctly? Record testing (Photo Documentation Required) |  | 0 |  |  | 0 | 10/1/2020 | Hydraulics
CA-Q-638-000.0 | CA-Q-638 | 638E20328 | SPECIAL - 24" WATER MAIN DIP CLASS 56 BOLTLESS RESTRAINED JOINTS AND FITTINGS |  |  | Was the pipe disinfected per AWWA? Record disinfection. (Photo Documentation Required) |  | 0 |  |  | 0 | 10/1/2020 | Hydraulics
CA-Q-638-000.0 | CA-Q-638 | 638E20330 | SPECIAL - 24" WATER MAIN DIP CLASS 56 PUSH ON JOINTS AND FITTINGS |  |  | Was an installation plan submitted for all new installations? Installation plans should used the CA-P-1A form. |  | 0 |  |  | 0 | 10/1/2020 | Hydraulics
CA-Q-638-000.0 | CA-Q-638 | 638E20330 | SPECIAL - 24" WATER MAIN DIP CLASS 56 PUSH ON JOINTS AND FITTINGS |  |  | If no installation plan was submitted, were the utility owner details included in the plans? |  | 0 |  |  | 0 | 10/1/2020 | Hydraulics
CA-Q-638-000.0 | CA-Q-638 | 638E20330 | SPECIAL - 24" WATER MAIN DIP CLASS 56 PUSH ON JOINTS AND FITTINGS |  |  | Do the materials conform to the corresponding Material Specs? |  | 0 |  |  | 0 | 10/1/2020 | Hydraulics
CA-Q-638-000.0 | CA-Q-638 | 638E20330 | SPECIAL - 24" WATER MAIN DIP CLASS 56 PUSH ON JOINTS AND FITTINGS |  |  | Were the required notifications made and documented? |  | 0 |  |  | 0 | 10/1/2020 | Hydraulics
CA-Q-638-000.0 | CA-Q-638 | 638E20330 | SPECIAL - 24" WATER MAIN DIP CLASS 56 PUSH ON JOINTS AND FITTINGS |  |  | Are intersecting utilities/structures properly braced and supported? |  | 0 |  |  | 0 | 10/1/2020 | Hydraulics
CA-Q-638-000.0 | CA-Q-638 | 638E20330 | SPECIAL - 24" WATER MAIN DIP CLASS 56 PUSH ON JOINTS AND FITTINGS |  |  | Is the trench width correct (6 to 12" each side of pipe)? |  | 0 |  |  | 0 | 10/1/2020 | Hydraulics
CA-Q-638-000.0 | CA-Q-638 | 638E20330 | SPECIAL - 24" WATER MAIN DIP CLASS 56 PUSH ON JOINTS AND FITTINGS |  |  | Does the Excavation accommodate the pipe bell and allow the barrel to directly rest on the trench floor? |  | 0 |  |  | 0 | 10/1/2020 | Hydraulics
CA-Q-638-000.0 | CA-Q-638 | 638E20330 | SPECIAL - 24" WATER MAIN DIP CLASS 56 PUSH ON JOINTS AND FITTINGS |  |  | Is the trench properly protected w/ sheeting and/or bracing? |  | 0 |  |  | 0 | 10/1/2020 | Hydraulics
CA-Q-638-000.0 | CA-Q-638 | 638E20330 | SPECIAL - 24" WATER MAIN DIP CLASS 56 PUSH ON JOINTS AND FITTINGS |  |  | Is the structural bedding installed correctly (4-inch thick) |  | 0 |  |  | 0 | 10/1/2020 | Hydraulics
CA-Q-638-000.0 | CA-Q-638 | 638E20330 | SPECIAL - 24" WATER MAIN DIP CLASS 56 PUSH ON JOINTS AND FITTINGS |  |  | Is water encountered in the trench being appropriately dewatered during placement? |  | 0 |  |  | 0 | 10/1/2020 | Hydraulics
CA-Q-638-000.0 | CA-Q-638 | 638E20330 | SPECIAL - 24" WATER MAIN DIP CLASS 56 PUSH ON JOINTS AND FITTINGS |  |  | Is the pipe being properly stored/staged/handled? |  | 0 |  |  | 0 | 10/1/2020 | Hydraulics
CA-Q-638-000.0 | CA-Q-638 | 638E20330 | SPECIAL - 24" WATER MAIN DIP CLASS 56 PUSH ON JOINTS AND FITTINGS |  |  | Is the tracer tape being installed correctly? |  | 0 |  |  | 0 | 10/1/2020 | Hydraulics
CA-Q-638-000.0 | CA-Q-638 | 638E20330 | SPECIAL - 24" WATER MAIN DIP CLASS 56 PUSH ON JOINTS AND FITTINGS |  |  | Are thrust blocks, wedges and blocking being used to restrain the pipe, couplings, joints and devices? |  | 0 |  |  | 0 | 10/1/2020 | Hydraulics
CA-Q-638-000.0 | CA-Q-638 | 638E20330 | SPECIAL - 24" WATER MAIN DIP CLASS 56 PUSH ON JOINTS AND FITTINGS |  |  | Are the joints being installed per the manufacturer's recommendations? |  | 0 |  |  | 0 | 10/1/2020 | Hydraulics
CA-Q-638-000.0 | CA-Q-638 | 638E20330 | SPECIAL - 24" WATER MAIN DIP CLASS 56 PUSH ON JOINTS AND FITTINGS |  |  | Is the backfill consistent with the installation plan or utility owner's details? |  | 0 |  |  | 0 | 10/1/2020 | Hydraulics
CA-Q-638-000.0 | CA-Q-638 | 638E20330 | SPECIAL - 24" WATER MAIN DIP CLASS 56 PUSH ON JOINTS AND FITTINGS |  |  | If a casing pipe is required, was the pipe installed on blocks or chokes per the plan detail? |  | 0 |  |  | 0 | 10/1/2020 | Hydraulics
CA-Q-638-000.0 | CA-Q-638 | 638E20330 | SPECIAL - 24" WATER MAIN DIP CLASS 56 PUSH ON JOINTS AND FITTINGS |  |  | Is the Contractor inspecting and cleaning the pipe valves prior to installation? |  | 0 |  |  | 0 | 10/1/2020 | Hydraulics
CA-Q-638-000.0 | CA-Q-638 | 638E20330 | SPECIAL - 24" WATER MAIN DIP CLASS 56 PUSH ON JOINTS AND FITTINGS |  |  | Was the hydrostatic test calculated, documented and run correctly? Record testing (Photo Documentation Required) |  | 0 |  |  | 0 | 10/1/2020 | Hydraulics
CA-Q-638-000.0 | CA-Q-638 | 638E20330 | SPECIAL - 24" WATER MAIN DIP CLASS 56 PUSH ON JOINTS AND FITTINGS |  |  | Was the pipe disinfected per AWWA? Record disinfection. (Photo Documentation Required) |  | 0 |  |  | 0 | 10/1/2020 | Hydraulics
CA-Q-638-000.0 | CA-Q-638 | 638E20332 | SPECIAL - 30" WATER MAIN DIP CLASS 52 MECHANICAL JOINTS AND FITTINGS |  |  | Was an installation plan submitted for all new installations? Installation plans should used the CA-P-1A form. |  | 0 |  |  | 0 | 10/1/2020 | Hydraulics
CA-Q-638-000.0 | CA-Q-638 | 638E20332 | SPECIAL - 30" WATER MAIN DIP CLASS 52 MECHANICAL JOINTS AND FITTINGS |  |  | If no installation plan was submitted, were the utility owner details included in the plans? |  | 0 |  |  | 0 | 10/1/2020 | Hydraulics
CA-Q-638-000.0 | CA-Q-638 | 638E20332 | SPECIAL - 30" WATER MAIN DIP CLASS 52 MECHANICAL JOINTS AND FITTINGS |  |  | Do the materials conform to the corresponding Material Specs? |  | 0 |  |  | 0 | 10/1/2020 | Hydraulics
CA-Q-638-000.0 | CA-Q-638 | 638E20332 | SPECIAL - 30" WATER MAIN DIP CLASS 52 MECHANICAL JOINTS AND FITTINGS |  |  | Were the required notifications made and documented? |  | 0 |  |  | 0 | 10/1/2020 | Hydraulics
CA-Q-638-000.0 | CA-Q-638 | 638E20332 | SPECIAL - 30" WATER MAIN DIP CLASS 52 MECHANICAL JOINTS AND FITTINGS |  |  | Are intersecting utilities/structures properly braced and supported? |  | 0 |  |  | 0 | 10/1/2020 | Hydraulics
CA-Q-638-000.0 | CA-Q-638 | 638E20332 | SPECIAL - 30" WATER MAIN DIP CLASS 52 MECHANICAL JOINTS AND FITTINGS |  |  | Is the trench width correct (6 to 12" each side of pipe)? |  | 0 |  |  | 0 | 10/1/2020 | Hydraulics
CA-Q-638-000.0 | CA-Q-638 | 638E20332 | SPECIAL - 30" WATER MAIN DIP CLASS 52 MECHANICAL JOINTS AND FITTINGS |  |  | Does the Excavation accommodate the pipe bell and allow the barrel to directly rest on the trench floor? |  | 0 |  |  | 0 | 10/1/2020 | Hydraulics
CA-Q-638-000.0 | CA-Q-638 | 638E20332 | SPECIAL - 30" WATER MAIN DIP CLASS 52 MECHANICAL JOINTS AND FITTINGS |  |  | Is the trench properly protected w/ sheeting and/or bracing? |  | 0 |  |  | 0 | 10/1/2020 | Hydraulics
CA-Q-638-000.0 | CA-Q-638 | 638E20332 | SPECIAL - 30" WATER MAIN DIP CLASS 52 MECHANICAL JOINTS AND FITTINGS |  |  | Is the structural bedding installed correctly (4-inch thick) |  | 0 |  |  | 0 | 10/1/2020 | Hydraulics
CA-Q-638-000.0 | CA-Q-638 | 638E20332 | SPECIAL - 30" WATER MAIN DIP CLASS 52 MECHANICAL JOINTS AND FITTINGS |  |  | Is water encountered in the trench being appropriately dewatered during placement? |  | 0 |  |  | 0 | 10/1/2020 | Hydraulics
CA-Q-638-000.0 | CA-Q-638 | 638E20332 | SPECIAL - 30" WATER MAIN DIP CLASS 52 MECHANICAL JOINTS AND FITTINGS |  |  | Is the pipe being properly stored/staged/handled? |  | 0 |  |  | 0 | 10/1/2020 | Hydraulics
CA-Q-638-000.0 | CA-Q-638 | 638E20332 | SPECIAL - 30" WATER MAIN DIP CLASS 52 MECHANICAL JOINTS AND FITTINGS |  |  | Is the tracer tape being installed correctly? |  | 0 |  |  | 0 | 10/1/2020 | Hydraulics
CA-Q-638-000.0 | CA-Q-638 | 638E20332 | SPECIAL - 30" WATER MAIN DIP CLASS 52 MECHANICAL JOINTS AND FITTINGS |  |  | Are thrust blocks, wedges and blocking being used to restrain the pipe, couplings, joints and devices? |  | 0 |  |  | 0 | 10/1/2020 | Hydraulics
CA-Q-638-000.0 | CA-Q-638 | 638E20332 | SPECIAL - 30" WATER MAIN DIP CLASS 52 MECHANICAL JOINTS AND FITTINGS |  |  | Are the joints being installed per the manufacturer's recommendations? |  | 0 |  |  | 0 | 10/1/2020 | Hydraulics
CA-Q-638-000.0 | CA-Q-638 | 638E20332 | SPECIAL - 30" WATER MAIN DIP CLASS 52 MECHANICAL JOINTS AND FITTINGS |  |  | Is the backfill consistent with the installation plan or utility owner's details? |  | 0 |  |  | 0 | 10/1/2020 | Hydraulics
CA-Q-638-000.0 | CA-Q-638 | 638E20332 | SPECIAL - 30" WATER MAIN DIP CLASS 52 MECHANICAL JOINTS AND FITTINGS |  |  | If a casing pipe is required, was the pipe installed on blocks or chokes per the plan detail? |  | 0 |  |  | 0 | 10/1/2020 | Hydraulics
CA-Q-638-000.0 | CA-Q-638 | 638E20332 | SPECIAL - 30" WATER MAIN DIP CLASS 52 MECHANICAL JOINTS AND FITTINGS |  |  | Is the Contractor inspecting and cleaning the pipe valves prior to installation? |  | 0 |  |  | 0 | 10/1/2020 | Hydraulics
CA-Q-638-000.0 | CA-Q-638 | 638E20332 | SPECIAL - 30" WATER MAIN DIP CLASS 52 MECHANICAL JOINTS AND FITTINGS |  |  | Was the hydrostatic test calculated, documented and run correctly? Record testing (Photo Documentation Required) |  | 0 |  |  | 0 | 10/1/2020 | Hydraulics
CA-Q-638-000.0 | CA-Q-638 | 638E20332 | SPECIAL - 30" WATER MAIN DIP CLASS 52 MECHANICAL JOINTS AND FITTINGS |  |  | Was the pipe disinfected per AWWA? Record disinfection. (Photo Documentation Required) |  | 0 |  |  | 0 | 10/1/2020 | Hydraulics
CA-Q-638-000.0 | CA-Q-638 | 638E20334 | SPECIAL - 30" WATER MAIN DIP CLASS 52 BALL AND SOCKET JOINTS AND FITTINGS |  |  | Was an installation plan submitted for all new installations? Installation plans should used the CA-P-1A form. |  | 0 |  |  | 0 | 10/1/2020 | Hydraulics
CA-Q-638-000.0 | CA-Q-638 | 638E20334 | SPECIAL - 30" WATER MAIN DIP CLASS 52 BALL AND SOCKET JOINTS AND FITTINGS |  |  | If no installation plan was submitted, were the utility owner details included in the plans? |  | 0 |  |  | 0 | 10/1/2020 | Hydraulics
CA-Q-638-000.0 | CA-Q-638 | 638E20334 | SPECIAL - 30" WATER MAIN DIP CLASS 52 BALL AND SOCKET JOINTS AND FITTINGS |  |  | Do the materials conform to the corresponding Material Specs? |  | 0 |  |  | 0 | 10/1/2020 | Hydraulics
CA-Q-638-000.0 | CA-Q-638 | 638E20334 | SPECIAL - 30" WATER MAIN DIP CLASS 52 BALL AND SOCKET JOINTS AND FITTINGS |  |  | Were the required notifications made and documented? |  | 0 |  |  | 0 | 10/1/2020 | Hydraulics
CA-Q-638-000.0 | CA-Q-638 | 638E20334 | SPECIAL - 30" WATER MAIN DIP CLASS 52 BALL AND SOCKET JOINTS AND FITTINGS |  |  | Are intersecting utilities/structures properly braced and supported? |  | 0 |  |  | 0 | 10/1/2020 | Hydraulics
CA-Q-638-000.0 | CA-Q-638 | 638E20334 | SPECIAL - 30" WATER MAIN DIP CLASS 52 BALL AND SOCKET JOINTS AND FITTINGS |  |  | Is the trench width correct (6 to 12" each side of pipe)? |  | 0 |  |  | 0 | 10/1/2020 | Hydraulics
CA-Q-638-000.0 | CA-Q-638 | 638E20334 | SPECIAL - 30" WATER MAIN DIP CLASS 52 BALL AND SOCKET JOINTS AND FITTINGS |  |  | Does the Excavation accommodate the pipe bell and allow the barrel to directly rest on the trench floor? |  | 0 |  |  | 0 | 10/1/2020 | Hydraulics
CA-Q-638-000.0 | CA-Q-638 | 638E20334 | SPECIAL - 30" WATER MAIN DIP CLASS 52 BALL AND SOCKET JOINTS AND FITTINGS |  |  | Is the trench properly protected w/ sheeting and/or bracing? |  | 0 |  |  | 0 | 10/1/2020 | Hydraulics
CA-Q-638-000.0 | CA-Q-638 | 638E20334 | SPECIAL - 30" WATER MAIN DIP CLASS 52 BALL AND SOCKET JOINTS AND FITTINGS |  |  | Is the structural bedding installed correctly (4-inch thick) |  | 0 |  |  | 0 | 10/1/2020 | Hydraulics
CA-Q-638-000.0 | CA-Q-638 | 638E20334 | SPECIAL - 30" WATER MAIN DIP CLASS 52 BALL AND SOCKET JOINTS AND FITTINGS |  |  | Is water encountered in the trench being appropriately dewatered during placement? |  | 0 |  |  | 0 | 10/1/2020 | Hydraulics
CA-Q-638-000.0 | CA-Q-638 | 638E20334 | SPECIAL - 30" WATER MAIN DIP CLASS 52 BALL AND SOCKET JOINTS AND FITTINGS |  |  | Is the pipe being properly stored/staged/handled? |  | 0 |  |  | 0 | 10/1/2020 | Hydraulics
CA-Q-638-000.0 | CA-Q-638 | 638E20334 | SPECIAL - 30" WATER MAIN DIP CLASS 52 BALL AND SOCKET JOINTS AND FITTINGS |  |  | Is the tracer tape being installed correctly? |  | 0 |  |  | 0 | 10/1/2020 | Hydraulics
CA-Q-638-000.0 | CA-Q-638 | 638E20334 | SPECIAL - 30" WATER MAIN DIP CLASS 52 BALL AND SOCKET JOINTS AND FITTINGS |  |  | Are thrust blocks, wedges and blocking being used to restrain the pipe, couplings, joints and devices? |  | 0 |  |  | 0 | 10/1/2020 | Hydraulics
CA-Q-638-000.0 | CA-Q-638 | 638E20334 | SPECIAL - 30" WATER MAIN DIP CLASS 52 BALL AND SOCKET JOINTS AND FITTINGS |  |  | Are the joints being installed per the manufacturer's recommendations? |  | 0 |  |  | 0 | 10/1/2020 | Hydraulics
CA-Q-638-000.0 | CA-Q-638 | 638E20334 | SPECIAL - 30" WATER MAIN DIP CLASS 52 BALL AND SOCKET JOINTS AND FITTINGS |  |  | Is the backfill consistent with the installation plan or utility owner's details? |  | 0 |  |  | 0 | 10/1/2020 | Hydraulics
CA-Q-638-000.0 | CA-Q-638 | 638E20334 | SPECIAL - 30" WATER MAIN DIP CLASS 52 BALL AND SOCKET JOINTS AND FITTINGS |  |  | If a casing pipe is required, was the pipe installed on blocks or chokes per the plan detail? |  | 0 |  |  | 0 | 10/1/2020 | Hydraulics
CA-Q-638-000.0 | CA-Q-638 | 638E20334 | SPECIAL - 30" WATER MAIN DIP CLASS 52 BALL AND SOCKET JOINTS AND FITTINGS |  |  | Is the Contractor inspecting and cleaning the pipe valves prior to installation? |  | 0 |  |  | 0 | 10/1/2020 | Hydraulics
CA-Q-638-000.0 | CA-Q-638 | 638E20334 | SPECIAL - 30" WATER MAIN DIP CLASS 52 BALL AND SOCKET JOINTS AND FITTINGS |  |  | Was the hydrostatic test calculated, documented and run correctly? Record testing (Photo Documentation Required) |  | 0 |  |  | 0 | 10/1/2020 | Hydraulics
CA-Q-638-000.0 | CA-Q-638 | 638E20334 | SPECIAL - 30" WATER MAIN DIP CLASS 52 BALL AND SOCKET JOINTS AND FITTINGS |  |  | Was the pipe disinfected per AWWA? Record disinfection. (Photo Documentation Required) |  | 0 |  |  | 0 | 10/1/2020 | Hydraulics
CA-Q-638-000.0 | CA-Q-638 | 638E20336 | SPECIAL - 30" WATER MAIN DIP CLASS 52 BOLTLESS RESTRAINED JOINTS AND FITTINGS |  |  | Was an installation plan submitted for all new installations? Installation plans should used the CA-P-1A form. |  | 0 |  |  | 0 | 10/1/2020 | Hydraulics
CA-Q-638-000.0 | CA-Q-638 | 638E20336 | SPECIAL - 30" WATER MAIN DIP CLASS 52 BOLTLESS RESTRAINED JOINTS AND FITTINGS |  |  | If no installation plan was submitted, were the utility owner details included in the plans? |  | 0 |  |  | 0 | 10/1/2020 | Hydraulics
CA-Q-638-000.0 | CA-Q-638 | 638E20336 | SPECIAL - 30" WATER MAIN DIP CLASS 52 BOLTLESS RESTRAINED JOINTS AND FITTINGS |  |  | Do the materials conform to the corresponding Material Specs? |  | 0 |  |  | 0 | 10/1/2020 | Hydraulics
CA-Q-638-000.0 | CA-Q-638 | 638E20336 | SPECIAL - 30" WATER MAIN DIP CLASS 52 BOLTLESS RESTRAINED JOINTS AND FITTINGS |  |  | Were the required notifications made and documented? |  | 0 |  |  | 0 | 10/1/2020 | Hydraulics
CA-Q-638-000.0 | CA-Q-638 | 638E20336 | SPECIAL - 30" WATER MAIN DIP CLASS 52 BOLTLESS RESTRAINED JOINTS AND FITTINGS |  |  | Are intersecting utilities/structures properly braced and supported? |  | 0 |  |  | 0 | 10/1/2020 | Hydraulics
CA-Q-638-000.0 | CA-Q-638 | 638E20336 | SPECIAL - 30" WATER MAIN DIP CLASS 52 BOLTLESS RESTRAINED JOINTS AND FITTINGS |  |  | Is the trench width correct (6 to 12" each side of pipe)? |  | 0 |  |  | 0 | 10/1/2020 | Hydraulics
CA-Q-638-000.0 | CA-Q-638 | 638E20336 | SPECIAL - 30" WATER MAIN DIP CLASS 52 BOLTLESS RESTRAINED JOINTS AND FITTINGS |  |  | Does the Excavation accommodate the pipe bell and allow the barrel to directly rest on the trench floor? |  | 0 |  |  | 0 | 10/1/2020 | Hydraulics
CA-Q-638-000.0 | CA-Q-638 | 638E20336 | SPECIAL - 30" WATER MAIN DIP CLASS 52 BOLTLESS RESTRAINED JOINTS AND FITTINGS |  |  | Is the trench properly protected w/ sheeting and/or bracing? |  | 0 |  |  | 0 | 10/1/2020 | Hydraulics
CA-Q-638-000.0 | CA-Q-638 | 638E20336 | SPECIAL - 30" WATER MAIN DIP CLASS 52 BOLTLESS RESTRAINED JOINTS AND FITTINGS |  |  | Is the structural bedding installed correctly (4-inch thick) |  | 0 |  |  | 0 | 10/1/2020 | Hydraulics
CA-Q-638-000.0 | CA-Q-638 | 638E20336 | SPECIAL - 30" WATER MAIN DIP CLASS 52 BOLTLESS RESTRAINED JOINTS AND FITTINGS |  |  | Is water encountered in the trench being appropriately dewatered during placement? |  | 0 |  |  | 0 | 10/1/2020 | Hydraulics
CA-Q-638-000.0 | CA-Q-638 | 638E20336 | SPECIAL - 30" WATER MAIN DIP CLASS 52 BOLTLESS RESTRAINED JOINTS AND FITTINGS |  |  | Is the pipe being properly stored/staged/handled? |  | 0 |  |  | 0 | 10/1/2020 | Hydraulics
CA-Q-638-000.0 | CA-Q-638 | 638E20336 | SPECIAL - 30" WATER MAIN DIP CLASS 52 BOLTLESS RESTRAINED JOINTS AND FITTINGS |  |  | Is the tracer tape being installed correctly? |  | 0 |  |  | 0 | 10/1/2020 | Hydraulics
CA-Q-638-000.0 | CA-Q-638 | 638E20336 | SPECIAL - 30" WATER MAIN DIP CLASS 52 BOLTLESS RESTRAINED JOINTS AND FITTINGS |  |  | Are thrust blocks, wedges and blocking being used to restrain the pipe, couplings, joints and devices? |  | 0 |  |  | 0 | 10/1/2020 | Hydraulics
CA-Q-638-000.0 | CA-Q-638 | 638E20336 | SPECIAL - 30" WATER MAIN DIP CLASS 52 BOLTLESS RESTRAINED JOINTS AND FITTINGS |  |  | Are the joints being installed per the manufacturer's recommendations? |  | 0 |  |  | 0 | 10/1/2020 | Hydraulics
CA-Q-638-000.0 | CA-Q-638 | 638E20336 | SPECIAL - 30" WATER MAIN DIP CLASS 52 BOLTLESS RESTRAINED JOINTS AND FITTINGS |  |  | Is the backfill consistent with the installation plan or utility owner's details? |  | 0 |  |  | 0 | 10/1/2020 | Hydraulics
CA-Q-638-000.0 | CA-Q-638 | 638E20336 | SPECIAL - 30" WATER MAIN DIP CLASS 52 BOLTLESS RESTRAINED JOINTS AND FITTINGS |  |  | If a casing pipe is required, was the pipe installed on blocks or chokes per the plan detail? |  | 0 |  |  | 0 | 10/1/2020 | Hydraulics
CA-Q-638-000.0 | CA-Q-638 | 638E20336 | SPECIAL - 30" WATER MAIN DIP CLASS 52 BOLTLESS RESTRAINED JOINTS AND FITTINGS |  |  | Is the Contractor inspecting and cleaning the pipe valves prior to installation? |  | 0 |  |  | 0 | 10/1/2020 | Hydraulics
CA-Q-638-000.0 | CA-Q-638 | 638E20336 | SPECIAL - 30" WATER MAIN DIP CLASS 52 BOLTLESS RESTRAINED JOINTS AND FITTINGS |  |  | Was the hydrostatic test calculated, documented and run correctly? Record testing (Photo Documentation Required) |  | 0 |  |  | 0 | 10/1/2020 | Hydraulics
CA-Q-638-000.0 | CA-Q-638 | 638E20336 | SPECIAL - 30" WATER MAIN DIP CLASS 52 BOLTLESS RESTRAINED JOINTS AND FITTINGS |  |  | Was the pipe disinfected per AWWA? Record disinfection. (Photo Documentation Required) |  | 0 |  |  | 0 | 10/1/2020 | Hydraulics
CA-Q-638-000.0 | CA-Q-638 | 638E20338 | SPECIAL - 30" WATER MAIN DIP CLASS 52 PUSH ON JOINTS AND FITTINGS |  |  | Was an installation plan submitted for all new installations? Installation plans should used the CA-P-1A form. |  | 0 |  |  | 0 | 10/1/2020 | Hydraulics
CA-Q-638-000.0 | CA-Q-638 | 638E20338 | SPECIAL - 30" WATER MAIN DIP CLASS 52 PUSH ON JOINTS AND FITTINGS |  |  | If no installation plan was submitted, were the utility owner details included in the plans? |  | 0 |  |  | 0 | 10/1/2020 | Hydraulics
CA-Q-638-000.0 | CA-Q-638 | 638E20338 | SPECIAL - 30" WATER MAIN DIP CLASS 52 PUSH ON JOINTS AND FITTINGS |  |  | Do the materials conform to the corresponding Material Specs? |  | 0 |  |  | 0 | 10/1/2020 | Hydraulics
CA-Q-638-000.0 | CA-Q-638 | 638E20338 | SPECIAL - 30" WATER MAIN DIP CLASS 52 PUSH ON JOINTS AND FITTINGS |  |  | Were the required notifications made and documented? |  | 0 |  |  | 0 | 10/1/2020 | Hydraulics
CA-Q-638-000.0 | CA-Q-638 | 638E20338 | SPECIAL - 30" WATER MAIN DIP CLASS 52 PUSH ON JOINTS AND FITTINGS |  |  | Are intersecting utilities/structures properly braced and supported? |  | 0 |  |  | 0 | 10/1/2020 | Hydraulics
CA-Q-638-000.0 | CA-Q-638 | 638E20338 | SPECIAL - 30" WATER MAIN DIP CLASS 52 PUSH ON JOINTS AND FITTINGS |  |  | Is the trench width correct (6 to 12" each side of pipe)? |  | 0 |  |  | 0 | 10/1/2020 | Hydraulics
CA-Q-638-000.0 | CA-Q-638 | 638E20338 | SPECIAL - 30" WATER MAIN DIP CLASS 52 PUSH ON JOINTS AND FITTINGS |  |  | Does the Excavation accommodate the pipe bell and allow the barrel to directly rest on the trench floor? |  | 0 |  |  | 0 | 10/1/2020 | Hydraulics
CA-Q-638-000.0 | CA-Q-638 | 638E20338 | SPECIAL - 30" WATER MAIN DIP CLASS 52 PUSH ON JOINTS AND FITTINGS |  |  | Is the trench properly protected w/ sheeting and/or bracing? |  | 0 |  |  | 0 | 10/1/2020 | Hydraulics
CA-Q-638-000.0 | CA-Q-638 | 638E20338 | SPECIAL - 30" WATER MAIN DIP CLASS 52 PUSH ON JOINTS AND FITTINGS |  |  | Is the structural bedding installed correctly (4-inch thick) |  | 0 |  |  | 0 | 10/1/2020 | Hydraulics
CA-Q-638-000.0 | CA-Q-638 | 638E20338 | SPECIAL - 30" WATER MAIN DIP CLASS 52 PUSH ON JOINTS AND FITTINGS |  |  | Is water encountered in the trench being appropriately dewatered during placement? |  | 0 |  |  | 0 | 10/1/2020 | Hydraulics
CA-Q-638-000.0 | CA-Q-638 | 638E20338 | SPECIAL - 30" WATER MAIN DIP CLASS 52 PUSH ON JOINTS AND FITTINGS |  |  | Is the pipe being properly stored/staged/handled? |  | 0 |  |  | 0 | 10/1/2020 | Hydraulics
CA-Q-638-000.0 | CA-Q-638 | 638E20338 | SPECIAL - 30" WATER MAIN DIP CLASS 52 PUSH ON JOINTS AND FITTINGS |  |  | Is the tracer tape being installed correctly? |  | 0 |  |  | 0 | 10/1/2020 | Hydraulics
CA-Q-638-000.0 | CA-Q-638 | 638E20338 | SPECIAL - 30" WATER MAIN DIP CLASS 52 PUSH ON JOINTS AND FITTINGS |  |  | Are thrust blocks, wedges and blocking being used to restrain the pipe, couplings, joints and devices? |  | 0 |  |  | 0 | 10/1/2020 | Hydraulics
CA-Q-638-000.0 | CA-Q-638 | 638E20338 | SPECIAL - 30" WATER MAIN DIP CLASS 52 PUSH ON JOINTS AND FITTINGS |  |  | Are the joints being installed per the manufacturer's recommendations? |  | 0 |  |  | 0 | 10/1/2020 | Hydraulics
CA-Q-638-000.0 | CA-Q-638 | 638E20338 | SPECIAL - 30" WATER MAIN DIP CLASS 52 PUSH ON JOINTS AND FITTINGS |  |  | Is the backfill consistent with the installation plan or utility owner's details? |  | 0 |  |  | 0 | 10/1/2020 | Hydraulics
CA-Q-638-000.0 | CA-Q-638 | 638E20338 | SPECIAL - 30" WATER MAIN DIP CLASS 52 PUSH ON JOINTS AND FITTINGS |  |  | If a casing pipe is required, was the pipe installed on blocks or chokes per the plan detail? |  | 0 |  |  | 0 | 10/1/2020 | Hydraulics
CA-Q-638-000.0 | CA-Q-638 | 638E20338 | SPECIAL - 30" WATER MAIN DIP CLASS 52 PUSH ON JOINTS AND FITTINGS |  |  | Is the Contractor inspecting and cleaning the pipe valves prior to installation? |  | 0 |  |  | 0 | 10/1/2020 | Hydraulics
CA-Q-638-000.0 | CA-Q-638 | 638E20338 | SPECIAL - 30" WATER MAIN DIP CLASS 52 PUSH ON JOINTS AND FITTINGS |  |  | Was the hydrostatic test calculated, documented and run correctly? Record testing (Photo Documentation Required) |  | 0 |  |  | 0 | 10/1/2020 | Hydraulics
CA-Q-638-000.0 | CA-Q-638 | 638E20338 | SPECIAL - 30" WATER MAIN DIP CLASS 52 PUSH ON JOINTS AND FITTINGS |  |  | Was the pipe disinfected per AWWA? Record disinfection. (Photo Documentation Required) |  | 0 |  |  | 0 | 10/1/2020 | Hydraulics
CA-Q-638-000.0 | CA-Q-638 | 638E20340 | SPECIAL - 30" WATER MAIN DIP CLASS 53 MECHANICAL JOINTS AND FITTINGS |  |  | Was an installation plan submitted for all new installations? Installation plans should used the CA-P-1A form. |  | 0 |  |  | 0 | 10/1/2020 | Hydraulics
CA-Q-638-000.0 | CA-Q-638 | 638E20340 | SPECIAL - 30" WATER MAIN DIP CLASS 53 MECHANICAL JOINTS AND FITTINGS |  |  | If no installation plan was submitted, were the utility owner details included in the plans? |  | 0 |  |  | 0 | 10/1/2020 | Hydraulics
CA-Q-638-000.0 | CA-Q-638 | 638E20340 | SPECIAL - 30" WATER MAIN DIP CLASS 53 MECHANICAL JOINTS AND FITTINGS |  |  | Do the materials conform to the corresponding Material Specs? |  | 0 |  |  | 0 | 10/1/2020 | Hydraulics
CA-Q-638-000.0 | CA-Q-638 | 638E20340 | SPECIAL - 30" WATER MAIN DIP CLASS 53 MECHANICAL JOINTS AND FITTINGS |  |  | Were the required notifications made and documented? |  | 0 |  |  | 0 | 10/1/2020 | Hydraulics
CA-Q-638-000.0 | CA-Q-638 | 638E20340 | SPECIAL - 30" WATER MAIN DIP CLASS 53 MECHANICAL JOINTS AND FITTINGS |  |  | Are intersecting utilities/structures properly braced and supported? |  | 0 |  |  | 0 | 10/1/2020 | Hydraulics
CA-Q-638-000.0 | CA-Q-638 | 638E20340 | SPECIAL - 30" WATER MAIN DIP CLASS 53 MECHANICAL JOINTS AND FITTINGS |  |  | Is the trench width correct (6 to 12" each side of pipe)? |  | 0 |  |  | 0 | 10/1/2020 | Hydraulics
CA-Q-638-000.0 | CA-Q-638 | 638E20340 | SPECIAL - 30" WATER MAIN DIP CLASS 53 MECHANICAL JOINTS AND FITTINGS |  |  | Does the Excavation accommodate the pipe bell and allow the barrel to directly rest on the trench floor? |  | 0 |  |  | 0 | 10/1/2020 | Hydraulics
CA-Q-638-000.0 | CA-Q-638 | 638E20340 | SPECIAL - 30" WATER MAIN DIP CLASS 53 MECHANICAL JOINTS AND FITTINGS |  |  | Is the trench properly protected w/ sheeting and/or bracing? |  | 0 |  |  | 0 | 10/1/2020 | Hydraulics
CA-Q-638-000.0 | CA-Q-638 | 638E20340 | SPECIAL - 30" WATER MAIN DIP CLASS 53 MECHANICAL JOINTS AND FITTINGS |  |  | Is the structural bedding installed correctly (4-inch thick) |  | 0 |  |  | 0 | 10/1/2020 | Hydraulics
CA-Q-638-000.0 | CA-Q-638 | 638E20340 | SPECIAL - 30" WATER MAIN DIP CLASS 53 MECHANICAL JOINTS AND FITTINGS |  |  | Is water encountered in the trench being appropriately dewatered during placement? |  | 0 |  |  | 0 | 10/1/2020 | Hydraulics
CA-Q-638-000.0 | CA-Q-638 | 638E20340 | SPECIAL - 30" WATER MAIN DIP CLASS 53 MECHANICAL JOINTS AND FITTINGS |  |  | Is the pipe being properly stored/staged/handled? |  | 0 |  |  | 0 | 10/1/2020 | Hydraulics
CA-Q-638-000.0 | CA-Q-638 | 638E20340 | SPECIAL - 30" WATER MAIN DIP CLASS 53 MECHANICAL JOINTS AND FITTINGS |  |  | Is the tracer tape being installed correctly? |  | 0 |  |  | 0 | 10/1/2020 | Hydraulics
CA-Q-638-000.0 | CA-Q-638 | 638E20340 | SPECIAL - 30" WATER MAIN DIP CLASS 53 MECHANICAL JOINTS AND FITTINGS |  |  | Are thrust blocks, wedges and blocking being used to restrain the pipe, couplings, joints and devices? |  | 0 |  |  | 0 | 10/1/2020 | Hydraulics
CA-Q-638-000.0 | CA-Q-638 | 638E20340 | SPECIAL - 30" WATER MAIN DIP CLASS 53 MECHANICAL JOINTS AND FITTINGS |  |  | Are the joints being installed per the manufacturer's recommendations? |  | 0 |  |  | 0 | 10/1/2020 | Hydraulics
CA-Q-638-000.0 | CA-Q-638 | 638E20340 | SPECIAL - 30" WATER MAIN DIP CLASS 53 MECHANICAL JOINTS AND FITTINGS |  |  | Is the backfill consistent with the installation plan or utility owner's details? |  | 0 |  |  | 0 | 10/1/2020 | Hydraulics
CA-Q-638-000.0 | CA-Q-638 | 638E20340 | SPECIAL - 30" WATER MAIN DIP CLASS 53 MECHANICAL JOINTS AND FITTINGS |  |  | If a casing pipe is required, was the pipe installed on blocks or chokes per the plan detail? |  | 0 |  |  | 0 | 10/1/2020 | Hydraulics
CA-Q-638-000.0 | CA-Q-638 | 638E20340 | SPECIAL - 30" WATER MAIN DIP CLASS 53 MECHANICAL JOINTS AND FITTINGS |  |  | Is the Contractor inspecting and cleaning the pipe valves prior to installation? |  | 0 |  |  | 0 | 10/1/2020 | Hydraulics
CA-Q-638-000.0 | CA-Q-638 | 638E20340 | SPECIAL - 30" WATER MAIN DIP CLASS 53 MECHANICAL JOINTS AND FITTINGS |  |  | Was the hydrostatic test calculated, documented and run correctly? Record testing (Photo Documentation Required) |  | 0 |  |  | 0 | 10/1/2020 | Hydraulics
CA-Q-638-000.0 | CA-Q-638 | 638E20340 | SPECIAL - 30" WATER MAIN DIP CLASS 53 MECHANICAL JOINTS AND FITTINGS |  |  | Was the pipe disinfected per AWWA? Record disinfection. (Photo Documentation Required) |  | 0 |  |  | 0 | 10/1/2020 | Hydraulics
CA-Q-638-000.0 | CA-Q-638 | 638E20342 | SPECIAL - 30" WATER MAIN DIP CLASS 53 BALL AND SOCKET JOINTS AND FITTINGS |  |  | Was an installation plan submitted for all new installations? Installation plans should used the CA-P-1A form. |  | 0 |  |  | 0 | 10/1/2020 | Hydraulics
CA-Q-638-000.0 | CA-Q-638 | 638E20342 | SPECIAL - 30" WATER MAIN DIP CLASS 53 BALL AND SOCKET JOINTS AND FITTINGS |  |  | If no installation plan was submitted, were the utility owner details included in the plans? |  | 0 |  |  | 0 | 10/1/2020 | Hydraulics
CA-Q-638-000.0 | CA-Q-638 | 638E20342 | SPECIAL - 30" WATER MAIN DIP CLASS 53 BALL AND SOCKET JOINTS AND FITTINGS |  |  | Do the materials conform to the corresponding Material Specs? |  | 0 |  |  | 0 | 10/1/2020 | Hydraulics
CA-Q-638-000.0 | CA-Q-638 | 638E20342 | SPECIAL - 30" WATER MAIN DIP CLASS 53 BALL AND SOCKET JOINTS AND FITTINGS |  |  | Were the required notifications made and documented? |  | 0 |  |  | 0 | 10/1/2020 | Hydraulics
CA-Q-638-000.0 | CA-Q-638 | 638E20342 | SPECIAL - 30" WATER MAIN DIP CLASS 53 BALL AND SOCKET JOINTS AND FITTINGS |  |  | Are intersecting utilities/structures properly braced and supported? |  | 0 |  |  | 0 | 10/1/2020 | Hydraulics
CA-Q-638-000.0 | CA-Q-638 | 638E20342 | SPECIAL - 30" WATER MAIN DIP CLASS 53 BALL AND SOCKET JOINTS AND FITTINGS |  |  | Is the trench width correct (6 to 12" each side of pipe)? |  | 0 |  |  | 0 | 10/1/2020 | Hydraulics
CA-Q-638-000.0 | CA-Q-638 | 638E20342 | SPECIAL - 30" WATER MAIN DIP CLASS 53 BALL AND SOCKET JOINTS AND FITTINGS |  |  | Does the Excavation accommodate the pipe bell and allow the barrel to directly rest on the trench floor? |  | 0 |  |  | 0 | 10/1/2020 | Hydraulics
CA-Q-638-000.0 | CA-Q-638 | 638E20342 | SPECIAL - 30" WATER MAIN DIP CLASS 53 BALL AND SOCKET JOINTS AND FITTINGS |  |  | Is the trench properly protected w/ sheeting and/or bracing? |  | 0 |  |  | 0 | 10/1/2020 | Hydraulics
CA-Q-638-000.0 | CA-Q-638 | 638E20342 | SPECIAL - 30" WATER MAIN DIP CLASS 53 BALL AND SOCKET JOINTS AND FITTINGS |  |  | Is the structural bedding installed correctly (4-inch thick) |  | 0 |  |  | 0 | 10/1/2020 | Hydraulics
CA-Q-638-000.0 | CA-Q-638 | 638E20342 | SPECIAL - 30" WATER MAIN DIP CLASS 53 BALL AND SOCKET JOINTS AND FITTINGS |  |  | Is water encountered in the trench being appropriately dewatered during placement? |  | 0 |  |  | 0 | 10/1/2020 | Hydraulics
CA-Q-638-000.0 | CA-Q-638 | 638E20342 | SPECIAL - 30" WATER MAIN DIP CLASS 53 BALL AND SOCKET JOINTS AND FITTINGS |  |  | Is the pipe being properly stored/staged/handled? |  | 0 |  |  | 0 | 10/1/2020 | Hydraulics
CA-Q-638-000.0 | CA-Q-638 | 638E20342 | SPECIAL - 30" WATER MAIN DIP CLASS 53 BALL AND SOCKET JOINTS AND FITTINGS |  |  | Is the tracer tape being installed correctly? |  | 0 |  |  | 0 | 10/1/2020 | Hydraulics
CA-Q-638-000.0 | CA-Q-638 | 638E20342 | SPECIAL - 30" WATER MAIN DIP CLASS 53 BALL AND SOCKET JOINTS AND FITTINGS |  |  | Are thrust blocks, wedges and blocking being used to restrain the pipe, couplings, joints and devices? |  | 0 |  |  | 0 | 10/1/2020 | Hydraulics
CA-Q-638-000.0 | CA-Q-638 | 638E20342 | SPECIAL - 30" WATER MAIN DIP CLASS 53 BALL AND SOCKET JOINTS AND FITTINGS |  |  | Are the joints being installed per the manufacturer's recommendations? |  | 0 |  |  | 0 | 10/1/2020 | Hydraulics
CA-Q-638-000.0 | CA-Q-638 | 638E20342 | SPECIAL - 30" WATER MAIN DIP CLASS 53 BALL AND SOCKET JOINTS AND FITTINGS |  |  | Is the backfill consistent with the installation plan or utility owner's details? |  | 0 |  |  | 0 | 10/1/2020 | Hydraulics
CA-Q-638-000.0 | CA-Q-638 | 638E20342 | SPECIAL - 30" WATER MAIN DIP CLASS 53 BALL AND SOCKET JOINTS AND FITTINGS |  |  | If a casing pipe is required, was the pipe installed on blocks or chokes per the plan detail? |  | 0 |  |  | 0 | 10/1/2020 | Hydraulics
CA-Q-638-000.0 | CA-Q-638 | 638E20342 | SPECIAL - 30" WATER MAIN DIP CLASS 53 BALL AND SOCKET JOINTS AND FITTINGS |  |  | Is the Contractor inspecting and cleaning the pipe valves prior to installation? |  | 0 |  |  | 0 | 10/1/2020 | Hydraulics
CA-Q-638-000.0 | CA-Q-638 | 638E20342 | SPECIAL - 30" WATER MAIN DIP CLASS 53 BALL AND SOCKET JOINTS AND FITTINGS |  |  | Was the hydrostatic test calculated, documented and run correctly? Record testing (Photo Documentation Required) |  | 0 |  |  | 0 | 10/1/2020 | Hydraulics
CA-Q-638-000.0 | CA-Q-638 | 638E20342 | SPECIAL - 30" WATER MAIN DIP CLASS 53 BALL AND SOCKET JOINTS AND FITTINGS |  |  | Was the pipe disinfected per AWWA? Record disinfection. (Photo Documentation Required) |  | 0 |  |  | 0 | 10/1/2020 | Hydraulics
CA-Q-638-000.0 | CA-Q-638 | 638E20344 | SPECIAL - 30" WATER MAIN DIP CLASS 53 BOLTLESS RESTRAINED JOINTS AND FITTINGS |  |  | Was an installation plan submitted for all new installations? Installation plans should used the CA-P-1A form. |  | 0 |  |  | 0 | 10/1/2020 | Hydraulics
CA-Q-638-000.0 | CA-Q-638 | 638E20344 | SPECIAL - 30" WATER MAIN DIP CLASS 53 BOLTLESS RESTRAINED JOINTS AND FITTINGS |  |  | If no installation plan was submitted, were the utility owner details included in the plans? |  | 0 |  |  | 0 | 10/1/2020 | Hydraulics
CA-Q-638-000.0 | CA-Q-638 | 638E20344 | SPECIAL - 30" WATER MAIN DIP CLASS 53 BOLTLESS RESTRAINED JOINTS AND FITTINGS |  |  | Do the materials conform to the corresponding Material Specs? |  | 0 |  |  | 0 | 10/1/2020 | Hydraulics
CA-Q-638-000.0 | CA-Q-638 | 638E20344 | SPECIAL - 30" WATER MAIN DIP CLASS 53 BOLTLESS RESTRAINED JOINTS AND FITTINGS |  |  | Were the required notifications made and documented? |  | 0 |  |  | 0 | 10/1/2020 | Hydraulics
CA-Q-638-000.0 | CA-Q-638 | 638E20344 | SPECIAL - 30" WATER MAIN DIP CLASS 53 BOLTLESS RESTRAINED JOINTS AND FITTINGS |  |  | Are intersecting utilities/structures properly braced and supported? |  | 0 |  |  | 0 | 10/1/2020 | Hydraulics
CA-Q-638-000.0 | CA-Q-638 | 638E20344 | SPECIAL - 30" WATER MAIN DIP CLASS 53 BOLTLESS RESTRAINED JOINTS AND FITTINGS |  |  | Is the trench width correct (6 to 12" each side of pipe)? |  | 0 |  |  | 0 | 10/1/2020 | Hydraulics
CA-Q-638-000.0 | CA-Q-638 | 638E20344 | SPECIAL - 30" WATER MAIN DIP CLASS 53 BOLTLESS RESTRAINED JOINTS AND FITTINGS |  |  | Does the Excavation accommodate the pipe bell and allow the barrel to directly rest on the trench floor? |  | 0 |  |  | 0 | 10/1/2020 | Hydraulics
CA-Q-638-000.0 | CA-Q-638 | 638E20344 | SPECIAL - 30" WATER MAIN DIP CLASS 53 BOLTLESS RESTRAINED JOINTS AND FITTINGS |  |  | Is the trench properly protected w/ sheeting and/or bracing? |  | 0 |  |  | 0 | 10/1/2020 | Hydraulics
CA-Q-638-000.0 | CA-Q-638 | 638E20344 | SPECIAL - 30" WATER MAIN DIP CLASS 53 BOLTLESS RESTRAINED JOINTS AND FITTINGS |  |  | Is the structural bedding installed correctly (4-inch thick) |  | 0 |  |  | 0 | 10/1/2020 | Hydraulics
CA-Q-638-000.0 | CA-Q-638 | 638E20344 | SPECIAL - 30" WATER MAIN DIP CLASS 53 BOLTLESS RESTRAINED JOINTS AND FITTINGS |  |  | Is water encountered in the trench being appropriately dewatered during placement? |  | 0 |  |  | 0 | 10/1/2020 | Hydraulics
CA-Q-638-000.0 | CA-Q-638 | 638E20344 | SPECIAL - 30" WATER MAIN DIP CLASS 53 BOLTLESS RESTRAINED JOINTS AND FITTINGS |  |  | Is the pipe being properly stored/staged/handled? |  | 0 |  |  | 0 | 10/1/2020 | Hydraulics
CA-Q-638-000.0 | CA-Q-638 | 638E20344 | SPECIAL - 30" WATER MAIN DIP CLASS 53 BOLTLESS RESTRAINED JOINTS AND FITTINGS |  |  | Is the tracer tape being installed correctly? |  | 0 |  |  | 0 | 10/1/2020 | Hydraulics
CA-Q-638-000.0 | CA-Q-638 | 638E20344 | SPECIAL - 30" WATER MAIN DIP CLASS 53 BOLTLESS RESTRAINED JOINTS AND FITTINGS |  |  | Are thrust blocks, wedges and blocking being used to restrain the pipe, couplings, joints and devices? |  | 0 |  |  | 0 | 10/1/2020 | Hydraulics
CA-Q-638-000.0 | CA-Q-638 | 638E20344 | SPECIAL - 30" WATER MAIN DIP CLASS 53 BOLTLESS RESTRAINED JOINTS AND FITTINGS |  |  | Are the joints being installed per the manufacturer's recommendations? |  | 0 |  |  | 0 | 10/1/2020 | Hydraulics
CA-Q-638-000.0 | CA-Q-638 | 638E20344 | SPECIAL - 30" WATER MAIN DIP CLASS 53 BOLTLESS RESTRAINED JOINTS AND FITTINGS |  |  | Is the backfill consistent with the installation plan or utility owner's details? |  | 0 |  |  | 0 | 10/1/2020 | Hydraulics
CA-Q-638-000.0 | CA-Q-638 | 638E20344 | SPECIAL - 30" WATER MAIN DIP CLASS 53 BOLTLESS RESTRAINED JOINTS AND FITTINGS |  |  | If a casing pipe is required, was the pipe installed on blocks or chokes per the plan detail? |  | 0 |  |  | 0 | 10/1/2020 | Hydraulics
CA-Q-638-000.0 | CA-Q-638 | 638E20344 | SPECIAL - 30" WATER MAIN DIP CLASS 53 BOLTLESS RESTRAINED JOINTS AND FITTINGS |  |  | Is the Contractor inspecting and cleaning the pipe valves prior to installation? |  | 0 |  |  | 0 | 10/1/2020 | Hydraulics
CA-Q-638-000.0 | CA-Q-638 | 638E20344 | SPECIAL - 30" WATER MAIN DIP CLASS 53 BOLTLESS RESTRAINED JOINTS AND FITTINGS |  |  | Was the hydrostatic test calculated, documented and run correctly? Record testing (Photo Documentation Required) |  | 0 |  |  | 0 | 10/1/2020 | Hydraulics
CA-Q-638-000.0 | CA-Q-638 | 638E20344 | SPECIAL - 30" WATER MAIN DIP CLASS 53 BOLTLESS RESTRAINED JOINTS AND FITTINGS |  |  | Was the pipe disinfected per AWWA? Record disinfection. (Photo Documentation Required) |  | 0 |  |  | 0 | 10/1/2020 | Hydraulics
CA-Q-638-000.0 | CA-Q-638 | 638E20346 | SPECIAL - 30" WATER MAIN DIP CLASS 53 PUSH ON JOINTS AND FITTINGS |  |  | Was an installation plan submitted for all new installations? Installation plans should used the CA-P-1A form. |  | 0 |  |  | 0 | 10/1/2020 | Hydraulics
CA-Q-638-000.0 | CA-Q-638 | 638E20346 | SPECIAL - 30" WATER MAIN DIP CLASS 53 PUSH ON JOINTS AND FITTINGS |  |  | If no installation plan was submitted, were the utility owner details included in the plans? |  | 0 |  |  | 0 | 10/1/2020 | Hydraulics
CA-Q-638-000.0 | CA-Q-638 | 638E20346 | SPECIAL - 30" WATER MAIN DIP CLASS 53 PUSH ON JOINTS AND FITTINGS |  |  | Do the materials conform to the corresponding Material Specs? |  | 0 |  |  | 0 | 10/1/2020 | Hydraulics
CA-Q-638-000.0 | CA-Q-638 | 638E20346 | SPECIAL - 30" WATER MAIN DIP CLASS 53 PUSH ON JOINTS AND FITTINGS |  |  | Were the required notifications made and documented? |  | 0 |  |  | 0 | 10/1/2020 | Hydraulics
CA-Q-638-000.0 | CA-Q-638 | 638E20346 | SPECIAL - 30" WATER MAIN DIP CLASS 53 PUSH ON JOINTS AND FITTINGS |  |  | Are intersecting utilities/structures properly braced and supported? |  | 0 |  |  | 0 | 10/1/2020 | Hydraulics
CA-Q-638-000.0 | CA-Q-638 | 638E20346 | SPECIAL - 30" WATER MAIN DIP CLASS 53 PUSH ON JOINTS AND FITTINGS |  |  | Is the trench width correct (6 to 12" each side of pipe)? |  | 0 |  |  | 0 | 10/1/2020 | Hydraulics
CA-Q-638-000.0 | CA-Q-638 | 638E20346 | SPECIAL - 30" WATER MAIN DIP CLASS 53 PUSH ON JOINTS AND FITTINGS |  |  | Does the Excavation accommodate the pipe bell and allow the barrel to directly rest on the trench floor? |  | 0 |  |  | 0 | 10/1/2020 | Hydraulics
CA-Q-638-000.0 | CA-Q-638 | 638E20346 | SPECIAL - 30" WATER MAIN DIP CLASS 53 PUSH ON JOINTS AND FITTINGS |  |  | Is the trench properly protected w/ sheeting and/or bracing? |  | 0 |  |  | 0 | 10/1/2020 | Hydraulics
CA-Q-638-000.0 | CA-Q-638 | 638E20346 | SPECIAL - 30" WATER MAIN DIP CLASS 53 PUSH ON JOINTS AND FITTINGS |  |  | Is the structural bedding installed correctly (4-inch thick) |  | 0 |  |  | 0 | 10/1/2020 | Hydraulics
CA-Q-638-000.0 | CA-Q-638 | 638E20346 | SPECIAL - 30" WATER MAIN DIP CLASS 53 PUSH ON JOINTS AND FITTINGS |  |  | Is water encountered in the trench being appropriately dewatered during placement? |  | 0 |  |  | 0 | 10/1/2020 | Hydraulics
CA-Q-638-000.0 | CA-Q-638 | 638E20346 | SPECIAL - 30" WATER MAIN DIP CLASS 53 PUSH ON JOINTS AND FITTINGS |  |  | Is the pipe being properly stored/staged/handled? |  | 0 |  |  | 0 | 10/1/2020 | Hydraulics
CA-Q-638-000.0 | CA-Q-638 | 638E20346 | SPECIAL - 30" WATER MAIN DIP CLASS 53 PUSH ON JOINTS AND FITTINGS |  |  | Is the tracer tape being installed correctly? |  | 0 |  |  | 0 | 10/1/2020 | Hydraulics
CA-Q-638-000.0 | CA-Q-638 | 638E20346 | SPECIAL - 30" WATER MAIN DIP CLASS 53 PUSH ON JOINTS AND FITTINGS |  |  | Are thrust blocks, wedges and blocking being used to restrain the pipe, couplings, joints and devices? |  | 0 |  |  | 0 | 10/1/2020 | Hydraulics
CA-Q-638-000.0 | CA-Q-638 | 638E20346 | SPECIAL - 30" WATER MAIN DIP CLASS 53 PUSH ON JOINTS AND FITTINGS |  |  | Are the joints being installed per the manufacturer's recommendations? |  | 0 |  |  | 0 | 10/1/2020 | Hydraulics
CA-Q-638-000.0 | CA-Q-638 | 638E20346 | SPECIAL - 30" WATER MAIN DIP CLASS 53 PUSH ON JOINTS AND FITTINGS |  |  | Is the backfill consistent with the installation plan or utility owner's details? |  | 0 |  |  | 0 | 10/1/2020 | Hydraulics
CA-Q-638-000.0 | CA-Q-638 | 638E20346 | SPECIAL - 30" WATER MAIN DIP CLASS 53 PUSH ON JOINTS AND FITTINGS |  |  | If a casing pipe is required, was the pipe installed on blocks or chokes per the plan detail? |  | 0 |  |  | 0 | 10/1/2020 | Hydraulics
CA-Q-638-000.0 | CA-Q-638 | 638E20346 | SPECIAL - 30" WATER MAIN DIP CLASS 53 PUSH ON JOINTS AND FITTINGS |  |  | Is the Contractor inspecting and cleaning the pipe valves prior to installation? |  | 0 |  |  | 0 | 10/1/2020 | Hydraulics
CA-Q-638-000.0 | CA-Q-638 | 638E20346 | SPECIAL - 30" WATER MAIN DIP CLASS 53 PUSH ON JOINTS AND FITTINGS |  |  | Was the hydrostatic test calculated, documented and run correctly? Record testing (Photo Documentation Required) |  | 0 |  |  | 0 | 10/1/2020 | Hydraulics
CA-Q-638-000.0 | CA-Q-638 | 638E20346 | SPECIAL - 30" WATER MAIN DIP CLASS 53 PUSH ON JOINTS AND FITTINGS |  |  | Was the pipe disinfected per AWWA? Record disinfection. (Photo Documentation Required) |  | 0 |  |  | 0 | 10/1/2020 | Hydraulics
CA-Q-638-000.0 | CA-Q-638 | 638E20348 | SPECIAL - 30" WATER MAIN DIP CLASS 54 MECHANICAL JOINTS AND FITTINGS |  |  | Was an installation plan submitted for all new installations? Installation plans should used the CA-P-1A form. |  | 0 |  |  | 0 | 10/1/2020 | Hydraulics
CA-Q-638-000.0 | CA-Q-638 | 638E20348 | SPECIAL - 30" WATER MAIN DIP CLASS 54 MECHANICAL JOINTS AND FITTINGS |  |  | If no installation plan was submitted, were the utility owner details included in the plans? |  | 0 |  |  | 0 | 10/1/2020 | Hydraulics
CA-Q-638-000.0 | CA-Q-638 | 638E20348 | SPECIAL - 30" WATER MAIN DIP CLASS 54 MECHANICAL JOINTS AND FITTINGS |  |  | Do the materials conform to the corresponding Material Specs? |  | 0 |  |  | 0 | 10/1/2020 | Hydraulics
CA-Q-638-000.0 | CA-Q-638 | 638E20348 | SPECIAL - 30" WATER MAIN DIP CLASS 54 MECHANICAL JOINTS AND FITTINGS |  |  | Were the required notifications made and documented? |  | 0 |  |  | 0 | 10/1/2020 | Hydraulics
CA-Q-638-000.0 | CA-Q-638 | 638E20348 | SPECIAL - 30" WATER MAIN DIP CLASS 54 MECHANICAL JOINTS AND FITTINGS |  |  | Are intersecting utilities/structures properly braced and supported? |  | 0 |  |  | 0 | 10/1/2020 | Hydraulics
CA-Q-638-000.0 | CA-Q-638 | 638E20348 | SPECIAL - 30" WATER MAIN DIP CLASS 54 MECHANICAL JOINTS AND FITTINGS |  |  | Is the trench width correct (6 to 12" each side of pipe)? |  | 0 |  |  | 0 | 10/1/2020 | Hydraulics
CA-Q-638-000.0 | CA-Q-638 | 638E20348 | SPECIAL - 30" WATER MAIN DIP CLASS 54 MECHANICAL JOINTS AND FITTINGS |  |  | Does the Excavation accommodate the pipe bell and allow the barrel to directly rest on the trench floor? |  | 0 |  |  | 0 | 10/1/2020 | Hydraulics
CA-Q-638-000.0 | CA-Q-638 | 638E20348 | SPECIAL - 30" WATER MAIN DIP CLASS 54 MECHANICAL JOINTS AND FITTINGS |  |  | Is the trench properly protected w/ sheeting and/or bracing? |  | 0 |  |  | 0 | 10/1/2020 | Hydraulics
CA-Q-638-000.0 | CA-Q-638 | 638E20348 | SPECIAL - 30" WATER MAIN DIP CLASS 54 MECHANICAL JOINTS AND FITTINGS |  |  | Is the structural bedding installed correctly (4-inch thick) |  | 0 |  |  | 0 | 10/1/2020 | Hydraulics
CA-Q-638-000.0 | CA-Q-638 | 638E20348 | SPECIAL - 30" WATER MAIN DIP CLASS 54 MECHANICAL JOINTS AND FITTINGS |  |  | Is water encountered in the trench being appropriately dewatered during placement? |  | 0 |  |  | 0 | 10/1/2020 | Hydraulics
CA-Q-638-000.0 | CA-Q-638 | 638E20348 | SPECIAL - 30" WATER MAIN DIP CLASS 54 MECHANICAL JOINTS AND FITTINGS |  |  | Is the pipe being properly stored/staged/handled? |  | 0 |  |  | 0 | 10/1/2020 | Hydraulics
CA-Q-638-000.0 | CA-Q-638 | 638E20348 | SPECIAL - 30" WATER MAIN DIP CLASS 54 MECHANICAL JOINTS AND FITTINGS |  |  | Is the tracer tape being installed correctly? |  | 0 |  |  | 0 | 10/1/2020 | Hydraulics
CA-Q-638-000.0 | CA-Q-638 | 638E20348 | SPECIAL - 30" WATER MAIN DIP CLASS 54 MECHANICAL JOINTS AND FITTINGS |  |  | Are thrust blocks, wedges and blocking being used to restrain the pipe, couplings, joints and devices? |  | 0 |  |  | 0 | 10/1/2020 | Hydraulics
CA-Q-638-000.0 | CA-Q-638 | 638E20348 | SPECIAL - 30" WATER MAIN DIP CLASS 54 MECHANICAL JOINTS AND FITTINGS |  |  | Are the joints being installed per the manufacturer's recommendations? |  | 0 |  |  | 0 | 10/1/2020 | Hydraulics
CA-Q-638-000.0 | CA-Q-638 | 638E20348 | SPECIAL - 30" WATER MAIN DIP CLASS 54 MECHANICAL JOINTS AND FITTINGS |  |  | Is the backfill consistent with the installation plan or utility owner's details? |  | 0 |  |  | 0 | 10/1/2020 | Hydraulics
CA-Q-638-000.0 | CA-Q-638 | 638E20348 | SPECIAL - 30" WATER MAIN DIP CLASS 54 MECHANICAL JOINTS AND FITTINGS |  |  | If a casing pipe is required, was the pipe installed on blocks or chokes per the plan detail? |  | 0 |  |  | 0 | 10/1/2020 | Hydraulics
CA-Q-638-000.0 | CA-Q-638 | 638E20348 | SPECIAL - 30" WATER MAIN DIP CLASS 54 MECHANICAL JOINTS AND FITTINGS |  |  | Is the Contractor inspecting and cleaning the pipe valves prior to installation? |  | 0 |  |  | 0 | 10/1/2020 | Hydraulics
CA-Q-638-000.0 | CA-Q-638 | 638E20348 | SPECIAL - 30" WATER MAIN DIP CLASS 54 MECHANICAL JOINTS AND FITTINGS |  |  | Was the hydrostatic test calculated, documented and run correctly? Record testing (Photo Documentation Required) |  | 0 |  |  | 0 | 10/1/2020 | Hydraulics
CA-Q-638-000.0 | CA-Q-638 | 638E20348 | SPECIAL - 30" WATER MAIN DIP CLASS 54 MECHANICAL JOINTS AND FITTINGS |  |  | Was the pipe disinfected per AWWA? Record disinfection. (Photo Documentation Required) |  | 0 |  |  | 0 | 10/1/2020 | Hydraulics
CA-Q-638-000.0 | CA-Q-638 | 638E20350 | SPECIAL - 30" WATER MAIN DIP CLASS 54 BALL AND SOCKET JOINTS AND FITTINGS |  |  | Was an installation plan submitted for all new installations? Installation plans should used the CA-P-1A form. |  | 0 |  |  | 0 | 10/1/2020 | Hydraulics
CA-Q-638-000.0 | CA-Q-638 | 638E20350 | SPECIAL - 30" WATER MAIN DIP CLASS 54 BALL AND SOCKET JOINTS AND FITTINGS |  |  | If no installation plan was submitted, were the utility owner details included in the plans? |  | 0 |  |  | 0 | 10/1/2020 | Hydraulics
CA-Q-638-000.0 | CA-Q-638 | 638E20350 | SPECIAL - 30" WATER MAIN DIP CLASS 54 BALL AND SOCKET JOINTS AND FITTINGS |  |  | Do the materials conform to the corresponding Material Specs? |  | 0 |  |  | 0 | 10/1/2020 | Hydraulics
CA-Q-638-000.0 | CA-Q-638 | 638E20350 | SPECIAL - 30" WATER MAIN DIP CLASS 54 BALL AND SOCKET JOINTS AND FITTINGS |  |  | Were the required notifications made and documented? |  | 0 |  |  | 0 | 10/1/2020 | Hydraulics
CA-Q-638-000.0 | CA-Q-638 | 638E20350 | SPECIAL - 30" WATER MAIN DIP CLASS 54 BALL AND SOCKET JOINTS AND FITTINGS |  |  | Are intersecting utilities/structures properly braced and supported? |  | 0 |  |  | 0 | 10/1/2020 | Hydraulics
CA-Q-638-000.0 | CA-Q-638 | 638E20350 | SPECIAL - 30" WATER MAIN DIP CLASS 54 BALL AND SOCKET JOINTS AND FITTINGS |  |  | Is the trench width correct (6 to 12" each side of pipe)? |  | 0 |  |  | 0 | 10/1/2020 | Hydraulics
CA-Q-638-000.0 | CA-Q-638 | 638E20350 | SPECIAL - 30" WATER MAIN DIP CLASS 54 BALL AND SOCKET JOINTS AND FITTINGS |  |  | Does the Excavation accommodate the pipe bell and allow the barrel to directly rest on the trench floor? |  | 0 |  |  | 0 | 10/1/2020 | Hydraulics
CA-Q-638-000.0 | CA-Q-638 | 638E20350 | SPECIAL - 30" WATER MAIN DIP CLASS 54 BALL AND SOCKET JOINTS AND FITTINGS |  |  | Is the trench properly protected w/ sheeting and/or bracing? |  | 0 |  |  | 0 | 10/1/2020 | Hydraulics
CA-Q-638-000.0 | CA-Q-638 | 638E20350 | SPECIAL - 30" WATER MAIN DIP CLASS 54 BALL AND SOCKET JOINTS AND FITTINGS |  |  | Is the structural bedding installed correctly (4-inch thick) |  | 0 |  |  | 0 | 10/1/2020 | Hydraulics
CA-Q-638-000.0 | CA-Q-638 | 638E20350 | SPECIAL - 30" WATER MAIN DIP CLASS 54 BALL AND SOCKET JOINTS AND FITTINGS |  |  | Is water encountered in the trench being appropriately dewatered during placement? |  | 0 |  |  | 0 | 10/1/2020 | Hydraulics
CA-Q-638-000.0 | CA-Q-638 | 638E20350 | SPECIAL - 30" WATER MAIN DIP CLASS 54 BALL AND SOCKET JOINTS AND FITTINGS |  |  | Is the pipe being properly stored/staged/handled? |  | 0 |  |  | 0 | 10/1/2020 | Hydraulics
CA-Q-638-000.0 | CA-Q-638 | 638E20350 | SPECIAL - 30" WATER MAIN DIP CLASS 54 BALL AND SOCKET JOINTS AND FITTINGS |  |  | Is the tracer tape being installed correctly? |  | 0 |  |  | 0 | 10/1/2020 | Hydraulics
CA-Q-638-000.0 | CA-Q-638 | 638E20350 | SPECIAL - 30" WATER MAIN DIP CLASS 54 BALL AND SOCKET JOINTS AND FITTINGS |  |  | Are thrust blocks, wedges and blocking being used to restrain the pipe, couplings, joints and devices? |  | 0 |  |  | 0 | 10/1/2020 | Hydraulics
CA-Q-638-000.0 | CA-Q-638 | 638E20350 | SPECIAL - 30" WATER MAIN DIP CLASS 54 BALL AND SOCKET JOINTS AND FITTINGS |  |  | Are the joints being installed per the manufacturer's recommendations? |  | 0 |  |  | 0 | 10/1/2020 | Hydraulics
CA-Q-638-000.0 | CA-Q-638 | 638E20350 | SPECIAL - 30" WATER MAIN DIP CLASS 54 BALL AND SOCKET JOINTS AND FITTINGS |  |  | Is the backfill consistent with the installation plan or utility owner's details? |  | 0 |  |  | 0 | 10/1/2020 | Hydraulics
CA-Q-638-000.0 | CA-Q-638 | 638E20350 | SPECIAL - 30" WATER MAIN DIP CLASS 54 BALL AND SOCKET JOINTS AND FITTINGS |  |  | If a casing pipe is required, was the pipe installed on blocks or chokes per the plan detail? |  | 0 |  |  | 0 | 10/1/2020 | Hydraulics
CA-Q-638-000.0 | CA-Q-638 | 638E20350 | SPECIAL - 30" WATER MAIN DIP CLASS 54 BALL AND SOCKET JOINTS AND FITTINGS |  |  | Is the Contractor inspecting and cleaning the pipe valves prior to installation? |  | 0 |  |  | 0 | 10/1/2020 | Hydraulics
CA-Q-638-000.0 | CA-Q-638 | 638E20350 | SPECIAL - 30" WATER MAIN DIP CLASS 54 BALL AND SOCKET JOINTS AND FITTINGS |  |  | Was the hydrostatic test calculated, documented and run correctly? Record testing (Photo Documentation Required) |  | 0 |  |  | 0 | 10/1/2020 | Hydraulics
CA-Q-638-000.0 | CA-Q-638 | 638E20350 | SPECIAL - 30" WATER MAIN DIP CLASS 54 BALL AND SOCKET JOINTS AND FITTINGS |  |  | Was the pipe disinfected per AWWA? Record disinfection. (Photo Documentation Required) |  | 0 |  |  | 0 | 10/1/2020 | Hydraulics
CA-Q-638-000.0 | CA-Q-638 | 638E20352 | SPECIAL - 30" WATER MAIN DIP CLASS 54 BOLTLESS RESTRAINED JOINTS AND FITTINGS |  |  | Was an installation plan submitted for all new installations? Installation plans should used the CA-P-1A form. |  | 0 |  |  | 0 | 10/1/2020 | Hydraulics
CA-Q-638-000.0 | CA-Q-638 | 638E20352 | SPECIAL - 30" WATER MAIN DIP CLASS 54 BOLTLESS RESTRAINED JOINTS AND FITTINGS |  |  | If no installation plan was submitted, were the utility owner details included in the plans? |  | 0 |  |  | 0 | 10/1/2020 | Hydraulics
CA-Q-638-000.0 | CA-Q-638 | 638E20352 | SPECIAL - 30" WATER MAIN DIP CLASS 54 BOLTLESS RESTRAINED JOINTS AND FITTINGS |  |  | Do the materials conform to the corresponding Material Specs? |  | 0 |  |  | 0 | 10/1/2020 | Hydraulics
CA-Q-638-000.0 | CA-Q-638 | 638E20352 | SPECIAL - 30" WATER MAIN DIP CLASS 54 BOLTLESS RESTRAINED JOINTS AND FITTINGS |  |  | Were the required notifications made and documented? |  | 0 |  |  | 0 | 10/1/2020 | Hydraulics
CA-Q-638-000.0 | CA-Q-638 | 638E20352 | SPECIAL - 30" WATER MAIN DIP CLASS 54 BOLTLESS RESTRAINED JOINTS AND FITTINGS |  |  | Are intersecting utilities/structures properly braced and supported? |  | 0 |  |  | 0 | 10/1/2020 | Hydraulics
CA-Q-638-000.0 | CA-Q-638 | 638E20352 | SPECIAL - 30" WATER MAIN DIP CLASS 54 BOLTLESS RESTRAINED JOINTS AND FITTINGS |  |  | Is the trench width correct (6 to 12" each side of pipe)? |  | 0 |  |  | 0 | 10/1/2020 | Hydraulics
CA-Q-638-000.0 | CA-Q-638 | 638E20352 | SPECIAL - 30" WATER MAIN DIP CLASS 54 BOLTLESS RESTRAINED JOINTS AND FITTINGS |  |  | Does the Excavation accommodate the pipe bell and allow the barrel to directly rest on the trench floor? |  | 0 |  |  | 0 | 10/1/2020 | Hydraulics
CA-Q-638-000.0 | CA-Q-638 | 638E20352 | SPECIAL - 30" WATER MAIN DIP CLASS 54 BOLTLESS RESTRAINED JOINTS AND FITTINGS |  |  | Is the trench properly protected w/ sheeting and/or bracing? |  | 0 |  |  | 0 | 10/1/2020 | Hydraulics
CA-Q-638-000.0 | CA-Q-638 | 638E20352 | SPECIAL - 30" WATER MAIN DIP CLASS 54 BOLTLESS RESTRAINED JOINTS AND FITTINGS |  |  | Is the structural bedding installed correctly (4-inch thick) |  | 0 |  |  | 0 | 10/1/2020 | Hydraulics
CA-Q-638-000.0 | CA-Q-638 | 638E20352 | SPECIAL - 30" WATER MAIN DIP CLASS 54 BOLTLESS RESTRAINED JOINTS AND FITTINGS |  |  | Is water encountered in the trench being appropriately dewatered during placement? |  | 0 |  |  | 0 | 10/1/2020 | Hydraulics
CA-Q-638-000.0 | CA-Q-638 | 638E20352 | SPECIAL - 30" WATER MAIN DIP CLASS 54 BOLTLESS RESTRAINED JOINTS AND FITTINGS |  |  | Is the pipe being properly stored/staged/handled? |  | 0 |  |  | 0 | 10/1/2020 | Hydraulics
CA-Q-638-000.0 | CA-Q-638 | 638E20352 | SPECIAL - 30" WATER MAIN DIP CLASS 54 BOLTLESS RESTRAINED JOINTS AND FITTINGS |  |  | Is the tracer tape being installed correctly? |  | 0 |  |  | 0 | 10/1/2020 | Hydraulics
CA-Q-638-000.0 | CA-Q-638 | 638E20352 | SPECIAL - 30" WATER MAIN DIP CLASS 54 BOLTLESS RESTRAINED JOINTS AND FITTINGS |  |  | Are thrust blocks, wedges and blocking being used to restrain the pipe, couplings, joints and devices? |  | 0 |  |  | 0 | 10/1/2020 | Hydraulics
CA-Q-638-000.0 | CA-Q-638 | 638E20352 | SPECIAL - 30" WATER MAIN DIP CLASS 54 BOLTLESS RESTRAINED JOINTS AND FITTINGS |  |  | Are the joints being installed per the manufacturer's recommendations? |  | 0 |  |  | 0 | 10/1/2020 | Hydraulics
CA-Q-638-000.0 | CA-Q-638 | 638E20352 | SPECIAL - 30" WATER MAIN DIP CLASS 54 BOLTLESS RESTRAINED JOINTS AND FITTINGS |  |  | Is the backfill consistent with the installation plan or utility owner's details? |  | 0 |  |  | 0 | 10/1/2020 | Hydraulics
CA-Q-638-000.0 | CA-Q-638 | 638E20352 | SPECIAL - 30" WATER MAIN DIP CLASS 54 BOLTLESS RESTRAINED JOINTS AND FITTINGS |  |  | If a casing pipe is required, was the pipe installed on blocks or chokes per the plan detail? |  | 0 |  |  | 0 | 10/1/2020 | Hydraulics
CA-Q-638-000.0 | CA-Q-638 | 638E20352 | SPECIAL - 30" WATER MAIN DIP CLASS 54 BOLTLESS RESTRAINED JOINTS AND FITTINGS |  |  | Is the Contractor inspecting and cleaning the pipe valves prior to installation? |  | 0 |  |  | 0 | 10/1/2020 | Hydraulics
CA-Q-638-000.0 | CA-Q-638 | 638E20352 | SPECIAL - 30" WATER MAIN DIP CLASS 54 BOLTLESS RESTRAINED JOINTS AND FITTINGS |  |  | Was the hydrostatic test calculated, documented and run correctly? Record testing (Photo Documentation Required) |  | 0 |  |  | 0 | 10/1/2020 | Hydraulics
CA-Q-638-000.0 | CA-Q-638 | 638E20352 | SPECIAL - 30" WATER MAIN DIP CLASS 54 BOLTLESS RESTRAINED JOINTS AND FITTINGS |  |  | Was the pipe disinfected per AWWA? Record disinfection. (Photo Documentation Required) |  | 0 |  |  | 0 | 10/1/2020 | Hydraulics
CA-Q-638-000.0 | CA-Q-638 | 638E20354 | SPECIAL - 30" WATER MAIN DIP CLASS 54 PUSH ON JOINTS AND FITTINGS |  |  | Was an installation plan submitted for all new installations? Installation plans should used the CA-P-1A form. |  | 0 |  |  | 0 | 10/1/2020 | Hydraulics
CA-Q-638-000.0 | CA-Q-638 | 638E20354 | SPECIAL - 30" WATER MAIN DIP CLASS 54 PUSH ON JOINTS AND FITTINGS |  |  | If no installation plan was submitted, were the utility owner details included in the plans? |  | 0 |  |  | 0 | 10/1/2020 | Hydraulics
CA-Q-638-000.0 | CA-Q-638 | 638E20354 | SPECIAL - 30" WATER MAIN DIP CLASS 54 PUSH ON JOINTS AND FITTINGS |  |  | Do the materials conform to the corresponding Material Specs? |  | 0 |  |  | 0 | 10/1/2020 | Hydraulics
CA-Q-638-000.0 | CA-Q-638 | 638E20354 | SPECIAL - 30" WATER MAIN DIP CLASS 54 PUSH ON JOINTS AND FITTINGS |  |  | Were the required notifications made and documented? |  | 0 |  |  | 0 | 10/1/2020 | Hydraulics
CA-Q-638-000.0 | CA-Q-638 | 638E20354 | SPECIAL - 30" WATER MAIN DIP CLASS 54 PUSH ON JOINTS AND FITTINGS |  |  | Are intersecting utilities/structures properly braced and supported? |  | 0 |  |  | 0 | 10/1/2020 | Hydraulics
CA-Q-638-000.0 | CA-Q-638 | 638E20354 | SPECIAL - 30" WATER MAIN DIP CLASS 54 PUSH ON JOINTS AND FITTINGS |  |  | Is the trench width correct (6 to 12" each side of pipe)? |  | 0 |  |  | 0 | 10/1/2020 | Hydraulics
CA-Q-638-000.0 | CA-Q-638 | 638E20354 | SPECIAL - 30" WATER MAIN DIP CLASS 54 PUSH ON JOINTS AND FITTINGS |  |  | Does the Excavation accommodate the pipe bell and allow the barrel to directly rest on the trench floor? |  | 0 |  |  | 0 | 10/1/2020 | Hydraulics
CA-Q-638-000.0 | CA-Q-638 | 638E20354 | SPECIAL - 30" WATER MAIN DIP CLASS 54 PUSH ON JOINTS AND FITTINGS |  |  | Is the trench properly protected w/ sheeting and/or bracing? |  | 0 |  |  | 0 | 10/1/2020 | Hydraulics
CA-Q-638-000.0 | CA-Q-638 | 638E20354 | SPECIAL - 30" WATER MAIN DIP CLASS 54 PUSH ON JOINTS AND FITTINGS |  |  | Is the structural bedding installed correctly (4-inch thick) |  | 0 |  |  | 0 | 10/1/2020 | Hydraulics
CA-Q-638-000.0 | CA-Q-638 | 638E20354 | SPECIAL - 30" WATER MAIN DIP CLASS 54 PUSH ON JOINTS AND FITTINGS |  |  | Is water encountered in the trench being appropriately dewatered during placement? |  | 0 |  |  | 0 | 10/1/2020 | Hydraulics
CA-Q-638-000.0 | CA-Q-638 | 638E20354 | SPECIAL - 30" WATER MAIN DIP CLASS 54 PUSH ON JOINTS AND FITTINGS |  |  | Is the pipe being properly stored/staged/handled? |  | 0 |  |  | 0 | 10/1/2020 | Hydraulics
CA-Q-638-000.0 | CA-Q-638 | 638E20354 | SPECIAL - 30" WATER MAIN DIP CLASS 54 PUSH ON JOINTS AND FITTINGS |  |  | Is the tracer tape being installed correctly? |  | 0 |  |  | 0 | 10/1/2020 | Hydraulics
CA-Q-638-000.0 | CA-Q-638 | 638E20354 | SPECIAL - 30" WATER MAIN DIP CLASS 54 PUSH ON JOINTS AND FITTINGS |  |  | Are thrust blocks, wedges and blocking being used to restrain the pipe, couplings, joints and devices? |  | 0 |  |  | 0 | 10/1/2020 | Hydraulics
CA-Q-638-000.0 | CA-Q-638 | 638E20354 | SPECIAL - 30" WATER MAIN DIP CLASS 54 PUSH ON JOINTS AND FITTINGS |  |  | Are the joints being installed per the manufacturer's recommendations? |  | 0 |  |  | 0 | 10/1/2020 | Hydraulics
CA-Q-638-000.0 | CA-Q-638 | 638E20354 | SPECIAL - 30" WATER MAIN DIP CLASS 54 PUSH ON JOINTS AND FITTINGS |  |  | Is the backfill consistent with the installation plan or utility owner's details? |  | 0 |  |  | 0 | 10/1/2020 | Hydraulics
CA-Q-638-000.0 | CA-Q-638 | 638E20354 | SPECIAL - 30" WATER MAIN DIP CLASS 54 PUSH ON JOINTS AND FITTINGS |  |  | If a casing pipe is required, was the pipe installed on blocks or chokes per the plan detail? |  | 0 |  |  | 0 | 10/1/2020 | Hydraulics
CA-Q-638-000.0 | CA-Q-638 | 638E20354 | SPECIAL - 30" WATER MAIN DIP CLASS 54 PUSH ON JOINTS AND FITTINGS |  |  | Is the Contractor inspecting and cleaning the pipe valves prior to installation? |  | 0 |  |  | 0 | 10/1/2020 | Hydraulics
CA-Q-638-000.0 | CA-Q-638 | 638E20354 | SPECIAL - 30" WATER MAIN DIP CLASS 54 PUSH ON JOINTS AND FITTINGS |  |  | Was the hydrostatic test calculated, documented and run correctly? Record testing (Photo Documentation Required) |  | 0 |  |  | 0 | 10/1/2020 | Hydraulics
CA-Q-638-000.0 | CA-Q-638 | 638E20354 | SPECIAL - 30" WATER MAIN DIP CLASS 54 PUSH ON JOINTS AND FITTINGS |  |  | Was the pipe disinfected per AWWA? Record disinfection. (Photo Documentation Required) |  | 0 |  |  | 0 | 10/1/2020 | Hydraulics
CA-Q-638-000.0 | CA-Q-638 | 638E20356 | SPECIAL - 30" WATER MAIN DIP CLASS 55 MECHANICAL JOINTS AND FITTINGS |  |  | Was an installation plan submitted for all new installations? Installation plans should used the CA-P-1A form. |  | 0 |  |  | 0 | 10/1/2020 | Hydraulics
CA-Q-638-000.0 | CA-Q-638 | 638E20356 | SPECIAL - 30" WATER MAIN DIP CLASS 55 MECHANICAL JOINTS AND FITTINGS |  |  | If no installation plan was submitted, were the utility owner details included in the plans? |  | 0 |  |  | 0 | 10/1/2020 | Hydraulics
CA-Q-638-000.0 | CA-Q-638 | 638E20356 | SPECIAL - 30" WATER MAIN DIP CLASS 55 MECHANICAL JOINTS AND FITTINGS |  |  | Do the materials conform to the corresponding Material Specs? |  | 0 |  |  | 0 | 10/1/2020 | Hydraulics
CA-Q-638-000.0 | CA-Q-638 | 638E20356 | SPECIAL - 30" WATER MAIN DIP CLASS 55 MECHANICAL JOINTS AND FITTINGS |  |  | Were the required notifications made and documented? |  | 0 |  |  | 0 | 10/1/2020 | Hydraulics
CA-Q-638-000.0 | CA-Q-638 | 638E20356 | SPECIAL - 30" WATER MAIN DIP CLASS 55 MECHANICAL JOINTS AND FITTINGS |  |  | Are intersecting utilities/structures properly braced and supported? |  | 0 |  |  | 0 | 10/1/2020 | Hydraulics
CA-Q-638-000.0 | CA-Q-638 | 638E20356 | SPECIAL - 30" WATER MAIN DIP CLASS 55 MECHANICAL JOINTS AND FITTINGS |  |  | Is the trench width correct (6 to 12" each side of pipe)? |  | 0 |  |  | 0 | 10/1/2020 | Hydraulics
CA-Q-638-000.0 | CA-Q-638 | 638E20356 | SPECIAL - 30" WATER MAIN DIP CLASS 55 MECHANICAL JOINTS AND FITTINGS |  |  | Does the Excavation accommodate the pipe bell and allow the barrel to directly rest on the trench floor? |  | 0 |  |  | 0 | 10/1/2020 | Hydraulics
CA-Q-638-000.0 | CA-Q-638 | 638E20356 | SPECIAL - 30" WATER MAIN DIP CLASS 55 MECHANICAL JOINTS AND FITTINGS |  |  | Is the trench properly protected w/ sheeting and/or bracing? |  | 0 |  |  | 0 | 10/1/2020 | Hydraulics
CA-Q-638-000.0 | CA-Q-638 | 638E20356 | SPECIAL - 30" WATER MAIN DIP CLASS 55 MECHANICAL JOINTS AND FITTINGS |  |  | Is the structural bedding installed correctly (4-inch thick) |  | 0 |  |  | 0 | 10/1/2020 | Hydraulics
CA-Q-638-000.0 | CA-Q-638 | 638E20356 | SPECIAL - 30" WATER MAIN DIP CLASS 55 MECHANICAL JOINTS AND FITTINGS |  |  | Is water encountered in the trench being appropriately dewatered during placement? |  | 0 |  |  | 0 | 10/1/2020 | Hydraulics
CA-Q-638-000.0 | CA-Q-638 | 638E20356 | SPECIAL - 30" WATER MAIN DIP CLASS 55 MECHANICAL JOINTS AND FITTINGS |  |  | Is the pipe being properly stored/staged/handled? |  | 0 |  |  | 0 | 10/1/2020 | Hydraulics
CA-Q-638-000.0 | CA-Q-638 | 638E20356 | SPECIAL - 30" WATER MAIN DIP CLASS 55 MECHANICAL JOINTS AND FITTINGS |  |  | Is the tracer tape being installed correctly? |  | 0 |  |  | 0 | 10/1/2020 | Hydraulics
CA-Q-638-000.0 | CA-Q-638 | 638E20356 | SPECIAL - 30" WATER MAIN DIP CLASS 55 MECHANICAL JOINTS AND FITTINGS |  |  | Are thrust blocks, wedges and blocking being used to restrain the pipe, couplings, joints and devices? |  | 0 |  |  | 0 | 10/1/2020 | Hydraulics
CA-Q-638-000.0 | CA-Q-638 | 638E20356 | SPECIAL - 30" WATER MAIN DIP CLASS 55 MECHANICAL JOINTS AND FITTINGS |  |  | Are the joints being installed per the manufacturer's recommendations? |  | 0 |  |  | 0 | 10/1/2020 | Hydraulics
CA-Q-638-000.0 | CA-Q-638 | 638E20356 | SPECIAL - 30" WATER MAIN DIP CLASS 55 MECHANICAL JOINTS AND FITTINGS |  |  | Is the backfill consistent with the installation plan or utility owner's details? |  | 0 |  |  | 0 | 10/1/2020 | Hydraulics
CA-Q-638-000.0 | CA-Q-638 | 638E20356 | SPECIAL - 30" WATER MAIN DIP CLASS 55 MECHANICAL JOINTS AND FITTINGS |  |  | If a casing pipe is required, was the pipe installed on blocks or chokes per the plan detail? |  | 0 |  |  | 0 | 10/1/2020 | Hydraulics
CA-Q-638-000.0 | CA-Q-638 | 638E20356 | SPECIAL - 30" WATER MAIN DIP CLASS 55 MECHANICAL JOINTS AND FITTINGS |  |  | Is the Contractor inspecting and cleaning the pipe valves prior to installation? |  | 0 |  |  | 0 | 10/1/2020 | Hydraulics
CA-Q-638-000.0 | CA-Q-638 | 638E20356 | SPECIAL - 30" WATER MAIN DIP CLASS 55 MECHANICAL JOINTS AND FITTINGS |  |  | Was the hydrostatic test calculated, documented and run correctly? Record testing (Photo Documentation Required) |  | 0 |  |  | 0 | 10/1/2020 | Hydraulics
CA-Q-638-000.0 | CA-Q-638 | 638E20356 | SPECIAL - 30" WATER MAIN DIP CLASS 55 MECHANICAL JOINTS AND FITTINGS |  |  | Was the pipe disinfected per AWWA? Record disinfection. (Photo Documentation Required) |  | 0 |  |  | 0 | 10/1/2020 | Hydraulics
CA-Q-638-000.0 | CA-Q-638 | 638E20358 | SPECIAL - 30" WATER MAIN DIP CLASS 55 BALL AND SOCKET JOINTS AND FITTINGS |  |  | Was an installation plan submitted for all new installations? Installation plans should used the CA-P-1A form. |  | 0 |  |  | 0 | 10/1/2020 | Hydraulics
CA-Q-638-000.0 | CA-Q-638 | 638E20358 | SPECIAL - 30" WATER MAIN DIP CLASS 55 BALL AND SOCKET JOINTS AND FITTINGS |  |  | If no installation plan was submitted, were the utility owner details included in the plans? |  | 0 |  |  | 0 | 10/1/2020 | Hydraulics
CA-Q-638-000.0 | CA-Q-638 | 638E20358 | SPECIAL - 30" WATER MAIN DIP CLASS 55 BALL AND SOCKET JOINTS AND FITTINGS |  |  | Do the materials conform to the corresponding Material Specs? |  | 0 |  |  | 0 | 10/1/2020 | Hydraulics
CA-Q-638-000.0 | CA-Q-638 | 638E20358 | SPECIAL - 30" WATER MAIN DIP CLASS 55 BALL AND SOCKET JOINTS AND FITTINGS |  |  | Were the required notifications made and documented? |  | 0 |  |  | 0 | 10/1/2020 | Hydraulics
CA-Q-638-000.0 | CA-Q-638 | 638E20358 | SPECIAL - 30" WATER MAIN DIP CLASS 55 BALL AND SOCKET JOINTS AND FITTINGS |  |  | Are intersecting utilities/structures properly braced and supported? |  | 0 |  |  | 0 | 10/1/2020 | Hydraulics
CA-Q-638-000.0 | CA-Q-638 | 638E20358 | SPECIAL - 30" WATER MAIN DIP CLASS 55 BALL AND SOCKET JOINTS AND FITTINGS |  |  | Is the trench width correct (6 to 12" each side of pipe)? |  | 0 |  |  | 0 | 10/1/2020 | Hydraulics
CA-Q-638-000.0 | CA-Q-638 | 638E20358 | SPECIAL - 30" WATER MAIN DIP CLASS 55 BALL AND SOCKET JOINTS AND FITTINGS |  |  | Does the Excavation accommodate the pipe bell and allow the barrel to directly rest on the trench floor? |  | 0 |  |  | 0 | 10/1/2020 | Hydraulics
CA-Q-638-000.0 | CA-Q-638 | 638E20358 | SPECIAL - 30" WATER MAIN DIP CLASS 55 BALL AND SOCKET JOINTS AND FITTINGS |  |  | Is the trench properly protected w/ sheeting and/or bracing? |  | 0 |  |  | 0 | 10/1/2020 | Hydraulics
CA-Q-638-000.0 | CA-Q-638 | 638E20358 | SPECIAL - 30" WATER MAIN DIP CLASS 55 BALL AND SOCKET JOINTS AND FITTINGS |  |  | Is the structural bedding installed correctly (4-inch thick) |  | 0 |  |  | 0 | 10/1/2020 | Hydraulics
CA-Q-638-000.0 | CA-Q-638 | 638E20358 | SPECIAL - 30" WATER MAIN DIP CLASS 55 BALL AND SOCKET JOINTS AND FITTINGS |  |  | Is water encountered in the trench being appropriately dewatered during placement? |  | 0 |  |  | 0 | 10/1/2020 | Hydraulics
CA-Q-638-000.0 | CA-Q-638 | 638E20358 | SPECIAL - 30" WATER MAIN DIP CLASS 55 BALL AND SOCKET JOINTS AND FITTINGS |  |  | Is the pipe being properly stored/staged/handled? |  | 0 |  |  | 0 | 10/1/2020 | Hydraulics
CA-Q-638-000.0 | CA-Q-638 | 638E20358 | SPECIAL - 30" WATER MAIN DIP CLASS 55 BALL AND SOCKET JOINTS AND FITTINGS |  |  | Is the tracer tape being installed correctly? |  | 0 |  |  | 0 | 10/1/2020 | Hydraulics
CA-Q-638-000.0 | CA-Q-638 | 638E20358 | SPECIAL - 30" WATER MAIN DIP CLASS 55 BALL AND SOCKET JOINTS AND FITTINGS |  |  | Are thrust blocks, wedges and blocking being used to restrain the pipe, couplings, joints and devices? |  | 0 |  |  | 0 | 10/1/2020 | Hydraulics
CA-Q-638-000.0 | CA-Q-638 | 638E20358 | SPECIAL - 30" WATER MAIN DIP CLASS 55 BALL AND SOCKET JOINTS AND FITTINGS |  |  | Are the joints being installed per the manufacturer's recommendations? |  | 0 |  |  | 0 | 10/1/2020 | Hydraulics
CA-Q-638-000.0 | CA-Q-638 | 638E20358 | SPECIAL - 30" WATER MAIN DIP CLASS 55 BALL AND SOCKET JOINTS AND FITTINGS |  |  | Is the backfill consistent with the installation plan or utility owner's details? |  | 0 |  |  | 0 | 10/1/2020 | Hydraulics
CA-Q-638-000.0 | CA-Q-638 | 638E20358 | SPECIAL - 30" WATER MAIN DIP CLASS 55 BALL AND SOCKET JOINTS AND FITTINGS |  |  | If a casing pipe is required, was the pipe installed on blocks or chokes per the plan detail? |  | 0 |  |  | 0 | 10/1/2020 | Hydraulics
CA-Q-638-000.0 | CA-Q-638 | 638E20358 | SPECIAL - 30" WATER MAIN DIP CLASS 55 BALL AND SOCKET JOINTS AND FITTINGS |  |  | Is the Contractor inspecting and cleaning the pipe valves prior to installation? |  | 0 |  |  | 0 | 10/1/2020 | Hydraulics
CA-Q-638-000.0 | CA-Q-638 | 638E20358 | SPECIAL - 30" WATER MAIN DIP CLASS 55 BALL AND SOCKET JOINTS AND FITTINGS |  |  | Was the hydrostatic test calculated, documented and run correctly? Record testing (Photo Documentation Required) |  | 0 |  |  | 0 | 10/1/2020 | Hydraulics
CA-Q-638-000.0 | CA-Q-638 | 638E20358 | SPECIAL - 30" WATER MAIN DIP CLASS 55 BALL AND SOCKET JOINTS AND FITTINGS |  |  | Was the pipe disinfected per AWWA? Record disinfection. (Photo Documentation Required) |  | 0 |  |  | 0 | 10/1/2020 | Hydraulics
CA-Q-638-000.0 | CA-Q-638 | 638E20360 | SPECIAL - 30" WATER MAIN DIP CLASS 55 BOLTLESS RESTRAINED JOINTS AND FITTINGS |  |  | Was an installation plan submitted for all new installations? Installation plans should used the CA-P-1A form. |  | 0 |  |  | 0 | 10/1/2020 | Hydraulics
CA-Q-638-000.0 | CA-Q-638 | 638E20360 | SPECIAL - 30" WATER MAIN DIP CLASS 55 BOLTLESS RESTRAINED JOINTS AND FITTINGS |  |  | If no installation plan was submitted, were the utility owner details included in the plans? |  | 0 |  |  | 0 | 10/1/2020 | Hydraulics
CA-Q-638-000.0 | CA-Q-638 | 638E20360 | SPECIAL - 30" WATER MAIN DIP CLASS 55 BOLTLESS RESTRAINED JOINTS AND FITTINGS |  |  | Do the materials conform to the corresponding Material Specs? |  | 0 |  |  | 0 | 10/1/2020 | Hydraulics
CA-Q-638-000.0 | CA-Q-638 | 638E20360 | SPECIAL - 30" WATER MAIN DIP CLASS 55 BOLTLESS RESTRAINED JOINTS AND FITTINGS |  |  | Were the required notifications made and documented? |  | 0 |  |  | 0 | 10/1/2020 | Hydraulics
CA-Q-638-000.0 | CA-Q-638 | 638E20360 | SPECIAL - 30" WATER MAIN DIP CLASS 55 BOLTLESS RESTRAINED JOINTS AND FITTINGS |  |  | Are intersecting utilities/structures properly braced and supported? |  | 0 |  |  | 0 | 10/1/2020 | Hydraulics
CA-Q-638-000.0 | CA-Q-638 | 638E20360 | SPECIAL - 30" WATER MAIN DIP CLASS 55 BOLTLESS RESTRAINED JOINTS AND FITTINGS |  |  | Is the trench width correct (6 to 12" each side of pipe)? |  | 0 |  |  | 0 | 10/1/2020 | Hydraulics
CA-Q-638-000.0 | CA-Q-638 | 638E20360 | SPECIAL - 30" WATER MAIN DIP CLASS 55 BOLTLESS RESTRAINED JOINTS AND FITTINGS |  |  | Does the Excavation accommodate the pipe bell and allow the barrel to directly rest on the trench floor? |  | 0 |  |  | 0 | 10/1/2020 | Hydraulics
CA-Q-638-000.0 | CA-Q-638 | 638E20360 | SPECIAL - 30" WATER MAIN DIP CLASS 55 BOLTLESS RESTRAINED JOINTS AND FITTINGS |  |  | Is the trench properly protected w/ sheeting and/or bracing? |  | 0 |  |  | 0 | 10/1/2020 | Hydraulics
CA-Q-638-000.0 | CA-Q-638 | 638E20360 | SPECIAL - 30" WATER MAIN DIP CLASS 55 BOLTLESS RESTRAINED JOINTS AND FITTINGS |  |  | Is the structural bedding installed correctly (4-inch thick) |  | 0 |  |  | 0 | 10/1/2020 | Hydraulics
CA-Q-638-000.0 | CA-Q-638 | 638E20360 | SPECIAL - 30" WATER MAIN DIP CLASS 55 BOLTLESS RESTRAINED JOINTS AND FITTINGS |  |  | Is water encountered in the trench being appropriately dewatered during placement? |  | 0 |  |  | 0 | 10/1/2020 | Hydraulics
CA-Q-638-000.0 | CA-Q-638 | 638E20360 | SPECIAL - 30" WATER MAIN DIP CLASS 55 BOLTLESS RESTRAINED JOINTS AND FITTINGS |  |  | Is the pipe being properly stored/staged/handled? |  | 0 |  |  | 0 | 10/1/2020 | Hydraulics
CA-Q-638-000.0 | CA-Q-638 | 638E20360 | SPECIAL - 30" WATER MAIN DIP CLASS 55 BOLTLESS RESTRAINED JOINTS AND FITTINGS |  |  | Is the tracer tape being installed correctly? |  | 0 |  |  | 0 | 10/1/2020 | Hydraulics
CA-Q-638-000.0 | CA-Q-638 | 638E20360 | SPECIAL - 30" WATER MAIN DIP CLASS 55 BOLTLESS RESTRAINED JOINTS AND FITTINGS |  |  | Are thrust blocks, wedges and blocking being used to restrain the pipe, couplings, joints and devices? |  | 0 |  |  | 0 | 10/1/2020 | Hydraulics
CA-Q-638-000.0 | CA-Q-638 | 638E20360 | SPECIAL - 30" WATER MAIN DIP CLASS 55 BOLTLESS RESTRAINED JOINTS AND FITTINGS |  |  | Are the joints being installed per the manufacturer's recommendations? |  | 0 |  |  | 0 | 10/1/2020 | Hydraulics
CA-Q-638-000.0 | CA-Q-638 | 638E20360 | SPECIAL - 30" WATER MAIN DIP CLASS 55 BOLTLESS RESTRAINED JOINTS AND FITTINGS |  |  | Is the backfill consistent with the installation plan or utility owner's details? |  | 0 |  |  | 0 | 10/1/2020 | Hydraulics
CA-Q-638-000.0 | CA-Q-638 | 638E20360 | SPECIAL - 30" WATER MAIN DIP CLASS 55 BOLTLESS RESTRAINED JOINTS AND FITTINGS |  |  | If a casing pipe is required, was the pipe installed on blocks or chokes per the plan detail? |  | 0 |  |  | 0 | 10/1/2020 | Hydraulics
CA-Q-638-000.0 | CA-Q-638 | 638E20360 | SPECIAL - 30" WATER MAIN DIP CLASS 55 BOLTLESS RESTRAINED JOINTS AND FITTINGS |  |  | Is the Contractor inspecting and cleaning the pipe valves prior to installation? |  | 0 |  |  | 0 | 10/1/2020 | Hydraulics
CA-Q-638-000.0 | CA-Q-638 | 638E20360 | SPECIAL - 30" WATER MAIN DIP CLASS 55 BOLTLESS RESTRAINED JOINTS AND FITTINGS |  |  | Was the hydrostatic test calculated, documented and run correctly? Record testing (Photo Documentation Required) |  | 0 |  |  | 0 | 10/1/2020 | Hydraulics
CA-Q-638-000.0 | CA-Q-638 | 638E20360 | SPECIAL - 30" WATER MAIN DIP CLASS 55 BOLTLESS RESTRAINED JOINTS AND FITTINGS |  |  | Was the pipe disinfected per AWWA? Record disinfection. (Photo Documentation Required) |  | 0 |  |  | 0 | 10/1/2020 | Hydraulics
CA-Q-638-000.0 | CA-Q-638 | 638E20362 | SPECIAL - 30" WATER MAIN DIP CLASS 55 PUSH ON JOINTS AND FITTINGS |  |  | Was an installation plan submitted for all new installations? Installation plans should used the CA-P-1A form. |  | 0 |  |  | 0 | 10/1/2020 | Hydraulics
CA-Q-638-000.0 | CA-Q-638 | 638E20362 | SPECIAL - 30" WATER MAIN DIP CLASS 55 PUSH ON JOINTS AND FITTINGS |  |  | If no installation plan was submitted, were the utility owner details included in the plans? |  | 0 |  |  | 0 | 10/1/2020 | Hydraulics
CA-Q-638-000.0 | CA-Q-638 | 638E20362 | SPECIAL - 30" WATER MAIN DIP CLASS 55 PUSH ON JOINTS AND FITTINGS |  |  | Do the materials conform to the corresponding Material Specs? |  | 0 |  |  | 0 | 10/1/2020 | Hydraulics
CA-Q-638-000.0 | CA-Q-638 | 638E20362 | SPECIAL - 30" WATER MAIN DIP CLASS 55 PUSH ON JOINTS AND FITTINGS |  |  | Were the required notifications made and documented? |  | 0 |  |  | 0 | 10/1/2020 | Hydraulics
CA-Q-638-000.0 | CA-Q-638 | 638E20362 | SPECIAL - 30" WATER MAIN DIP CLASS 55 PUSH ON JOINTS AND FITTINGS |  |  | Are intersecting utilities/structures properly braced and supported? |  | 0 |  |  | 0 | 10/1/2020 | Hydraulics
CA-Q-638-000.0 | CA-Q-638 | 638E20362 | SPECIAL - 30" WATER MAIN DIP CLASS 55 PUSH ON JOINTS AND FITTINGS |  |  | Is the trench width correct (6 to 12" each side of pipe)? |  | 0 |  |  | 0 | 10/1/2020 | Hydraulics
CA-Q-638-000.0 | CA-Q-638 | 638E20362 | SPECIAL - 30" WATER MAIN DIP CLASS 55 PUSH ON JOINTS AND FITTINGS |  |  | Does the Excavation accommodate the pipe bell and allow the barrel to directly rest on the trench floor? |  | 0 |  |  | 0 | 10/1/2020 | Hydraulics
CA-Q-638-000.0 | CA-Q-638 | 638E20362 | SPECIAL - 30" WATER MAIN DIP CLASS 55 PUSH ON JOINTS AND FITTINGS |  |  | Is the trench properly protected w/ sheeting and/or bracing? |  | 0 |  |  | 0 | 10/1/2020 | Hydraulics
CA-Q-638-000.0 | CA-Q-638 | 638E20362 | SPECIAL - 30" WATER MAIN DIP CLASS 55 PUSH ON JOINTS AND FITTINGS |  |  | Is the structural bedding installed correctly (4-inch thick) |  | 0 |  |  | 0 | 10/1/2020 | Hydraulics
CA-Q-638-000.0 | CA-Q-638 | 638E20362 | SPECIAL - 30" WATER MAIN DIP CLASS 55 PUSH ON JOINTS AND FITTINGS |  |  | Is water encountered in the trench being appropriately dewatered during placement? |  | 0 |  |  | 0 | 10/1/2020 | Hydraulics
CA-Q-638-000.0 | CA-Q-638 | 638E20362 | SPECIAL - 30" WATER MAIN DIP CLASS 55 PUSH ON JOINTS AND FITTINGS |  |  | Is the pipe being properly stored/staged/handled? |  | 0 |  |  | 0 | 10/1/2020 | Hydraulics
CA-Q-638-000.0 | CA-Q-638 | 638E20362 | SPECIAL - 30" WATER MAIN DIP CLASS 55 PUSH ON JOINTS AND FITTINGS |  |  | Is the tracer tape being installed correctly? |  | 0 |  |  | 0 | 10/1/2020 | Hydraulics
CA-Q-638-000.0 | CA-Q-638 | 638E20362 | SPECIAL - 30" WATER MAIN DIP CLASS 55 PUSH ON JOINTS AND FITTINGS |  |  | Are thrust blocks, wedges and blocking being used to restrain the pipe, couplings, joints and devices? |  | 0 |  |  | 0 | 10/1/2020 | Hydraulics
CA-Q-638-000.0 | CA-Q-638 | 638E20362 | SPECIAL - 30" WATER MAIN DIP CLASS 55 PUSH ON JOINTS AND FITTINGS |  |  | Are the joints being installed per the manufacturer's recommendations? |  | 0 |  |  | 0 | 10/1/2020 | Hydraulics
CA-Q-638-000.0 | CA-Q-638 | 638E20362 | SPECIAL - 30" WATER MAIN DIP CLASS 55 PUSH ON JOINTS AND FITTINGS |  |  | Is the backfill consistent with the installation plan or utility owner's details? |  | 0 |  |  | 0 | 10/1/2020 | Hydraulics
CA-Q-638-000.0 | CA-Q-638 | 638E20362 | SPECIAL - 30" WATER MAIN DIP CLASS 55 PUSH ON JOINTS AND FITTINGS |  |  | If a casing pipe is required, was the pipe installed on blocks or chokes per the plan detail? |  | 0 |  |  | 0 | 10/1/2020 | Hydraulics
CA-Q-638-000.0 | CA-Q-638 | 638E20362 | SPECIAL - 30" WATER MAIN DIP CLASS 55 PUSH ON JOINTS AND FITTINGS |  |  | Is the Contractor inspecting and cleaning the pipe valves prior to installation? |  | 0 |  |  | 0 | 10/1/2020 | Hydraulics
CA-Q-638-000.0 | CA-Q-638 | 638E20362 | SPECIAL - 30" WATER MAIN DIP CLASS 55 PUSH ON JOINTS AND FITTINGS |  |  | Was the hydrostatic test calculated, documented and run correctly? Record testing (Photo Documentation Required) |  | 0 |  |  | 0 | 10/1/2020 | Hydraulics
CA-Q-638-000.0 | CA-Q-638 | 638E20362 | SPECIAL - 30" WATER MAIN DIP CLASS 55 PUSH ON JOINTS AND FITTINGS |  |  | Was the pipe disinfected per AWWA? Record disinfection. (Photo Documentation Required) |  | 0 |  |  | 0 | 10/1/2020 | Hydraulics
CA-Q-638-000.0 | CA-Q-638 | 638E20364 | SPECIAL - 30" WATER MAIN DIP CLASS 56 MECHANICAL JOINTS AND FITTINGS |  |  | Was an installation plan submitted for all new installations? Installation plans should used the CA-P-1A form. |  | 0 |  |  | 0 | 10/1/2020 | Hydraulics
CA-Q-638-000.0 | CA-Q-638 | 638E20364 | SPECIAL - 30" WATER MAIN DIP CLASS 56 MECHANICAL JOINTS AND FITTINGS |  |  | If no installation plan was submitted, were the utility owner details included in the plans? |  | 0 |  |  | 0 | 10/1/2020 | Hydraulics
CA-Q-638-000.0 | CA-Q-638 | 638E20364 | SPECIAL - 30" WATER MAIN DIP CLASS 56 MECHANICAL JOINTS AND FITTINGS |  |  | Do the materials conform to the corresponding Material Specs? |  | 0 |  |  | 0 | 10/1/2020 | Hydraulics
CA-Q-638-000.0 | CA-Q-638 | 638E20364 | SPECIAL - 30" WATER MAIN DIP CLASS 56 MECHANICAL JOINTS AND FITTINGS |  |  | Were the required notifications made and documented? |  | 0 |  |  | 0 | 10/1/2020 | Hydraulics
CA-Q-638-000.0 | CA-Q-638 | 638E20364 | SPECIAL - 30" WATER MAIN DIP CLASS 56 MECHANICAL JOINTS AND FITTINGS |  |  | Are intersecting utilities/structures properly braced and supported? |  | 0 |  |  | 0 | 10/1/2020 | Hydraulics
CA-Q-638-000.0 | CA-Q-638 | 638E20364 | SPECIAL - 30" WATER MAIN DIP CLASS 56 MECHANICAL JOINTS AND FITTINGS |  |  | Is the trench width correct (6 to 12" each side of pipe)? |  | 0 |  |  | 0 | 10/1/2020 | Hydraulics
CA-Q-638-000.0 | CA-Q-638 | 638E20364 | SPECIAL - 30" WATER MAIN DIP CLASS 56 MECHANICAL JOINTS AND FITTINGS |  |  | Does the Excavation accommodate the pipe bell and allow the barrel to directly rest on the trench floor? |  | 0 |  |  | 0 | 10/1/2020 | Hydraulics
CA-Q-638-000.0 | CA-Q-638 | 638E20364 | SPECIAL - 30" WATER MAIN DIP CLASS 56 MECHANICAL JOINTS AND FITTINGS |  |  | Is the trench properly protected w/ sheeting and/or bracing? |  | 0 |  |  | 0 | 10/1/2020 | Hydraulics
CA-Q-638-000.0 | CA-Q-638 | 638E20364 | SPECIAL - 30" WATER MAIN DIP CLASS 56 MECHANICAL JOINTS AND FITTINGS |  |  | Is the structural bedding installed correctly (4-inch thick) |  | 0 |  |  | 0 | 10/1/2020 | Hydraulics
CA-Q-638-000.0 | CA-Q-638 | 638E20364 | SPECIAL - 30" WATER MAIN DIP CLASS 56 MECHANICAL JOINTS AND FITTINGS |  |  | Is water encountered in the trench being appropriately dewatered during placement? |  | 0 |  |  | 0 | 10/1/2020 | Hydraulics
CA-Q-638-000.0 | CA-Q-638 | 638E20364 | SPECIAL - 30" WATER MAIN DIP CLASS 56 MECHANICAL JOINTS AND FITTINGS |  |  | Is the pipe being properly stored/staged/handled? |  | 0 |  |  | 0 | 10/1/2020 | Hydraulics
CA-Q-638-000.0 | CA-Q-638 | 638E20364 | SPECIAL - 30" WATER MAIN DIP CLASS 56 MECHANICAL JOINTS AND FITTINGS |  |  | Is the tracer tape being installed correctly? |  | 0 |  |  | 0 | 10/1/2020 | Hydraulics
CA-Q-638-000.0 | CA-Q-638 | 638E20364 | SPECIAL - 30" WATER MAIN DIP CLASS 56 MECHANICAL JOINTS AND FITTINGS |  |  | Are thrust blocks, wedges and blocking being used to restrain the pipe, couplings, joints and devices? |  | 0 |  |  | 0 | 10/1/2020 | Hydraulics
CA-Q-638-000.0 | CA-Q-638 | 638E20364 | SPECIAL - 30" WATER MAIN DIP CLASS 56 MECHANICAL JOINTS AND FITTINGS |  |  | Are the joints being installed per the manufacturer's recommendations? |  | 0 |  |  | 0 | 10/1/2020 | Hydraulics
CA-Q-638-000.0 | CA-Q-638 | 638E20364 | SPECIAL - 30" WATER MAIN DIP CLASS 56 MECHANICAL JOINTS AND FITTINGS |  |  | Is the backfill consistent with the installation plan or utility owner's details? |  | 0 |  |  | 0 | 10/1/2020 | Hydraulics
CA-Q-638-000.0 | CA-Q-638 | 638E20364 | SPECIAL - 30" WATER MAIN DIP CLASS 56 MECHANICAL JOINTS AND FITTINGS |  |  | If a casing pipe is required, was the pipe installed on blocks or chokes per the plan detail? |  | 0 |  |  | 0 | 10/1/2020 | Hydraulics
CA-Q-638-000.0 | CA-Q-638 | 638E20364 | SPECIAL - 30" WATER MAIN DIP CLASS 56 MECHANICAL JOINTS AND FITTINGS |  |  | Is the Contractor inspecting and cleaning the pipe valves prior to installation? |  | 0 |  |  | 0 | 10/1/2020 | Hydraulics
CA-Q-638-000.0 | CA-Q-638 | 638E20364 | SPECIAL - 30" WATER MAIN DIP CLASS 56 MECHANICAL JOINTS AND FITTINGS |  |  | Was the hydrostatic test calculated, documented and run correctly? Record testing (Photo Documentation Required) |  | 0 |  |  | 0 | 10/1/2020 | Hydraulics
CA-Q-638-000.0 | CA-Q-638 | 638E20364 | SPECIAL - 30" WATER MAIN DIP CLASS 56 MECHANICAL JOINTS AND FITTINGS |  |  | Was the pipe disinfected per AWWA? Record disinfection. (Photo Documentation Required) |  | 0 |  |  | 0 | 10/1/2020 | Hydraulics
CA-Q-638-000.0 | CA-Q-638 | 638E20366 | SPECIAL - 30" WATER MAIN DIP CLASS 56 BALL AND SOCKET JOINTS AND FITTINGS |  |  | Was an installation plan submitted for all new installations? Installation plans should used the CA-P-1A form. |  | 0 |  |  | 0 | 10/1/2020 | Hydraulics
CA-Q-638-000.0 | CA-Q-638 | 638E20366 | SPECIAL - 30" WATER MAIN DIP CLASS 56 BALL AND SOCKET JOINTS AND FITTINGS |  |  | If no installation plan was submitted, were the utility owner details included in the plans? |  | 0 |  |  | 0 | 10/1/2020 | Hydraulics
CA-Q-638-000.0 | CA-Q-638 | 638E20366 | SPECIAL - 30" WATER MAIN DIP CLASS 56 BALL AND SOCKET JOINTS AND FITTINGS |  |  | Do the materials conform to the corresponding Material Specs? |  | 0 |  |  | 0 | 10/1/2020 | Hydraulics
CA-Q-638-000.0 | CA-Q-638 | 638E20366 | SPECIAL - 30" WATER MAIN DIP CLASS 56 BALL AND SOCKET JOINTS AND FITTINGS |  |  | Were the required notifications made and documented? |  | 0 |  |  | 0 | 10/1/2020 | Hydraulics
CA-Q-638-000.0 | CA-Q-638 | 638E20366 | SPECIAL - 30" WATER MAIN DIP CLASS 56 BALL AND SOCKET JOINTS AND FITTINGS |  |  | Are intersecting utilities/structures properly braced and supported? |  | 0 |  |  | 0 | 10/1/2020 | Hydraulics
CA-Q-638-000.0 | CA-Q-638 | 638E20366 | SPECIAL - 30" WATER MAIN DIP CLASS 56 BALL AND SOCKET JOINTS AND FITTINGS |  |  | Is the trench width correct (6 to 12" each side of pipe)? |  | 0 |  |  | 0 | 10/1/2020 | Hydraulics
CA-Q-638-000.0 | CA-Q-638 | 638E20366 | SPECIAL - 30" WATER MAIN DIP CLASS 56 BALL AND SOCKET JOINTS AND FITTINGS |  |  | Does the Excavation accommodate the pipe bell and allow the barrel to directly rest on the trench floor? |  | 0 |  |  | 0 | 10/1/2020 | Hydraulics
CA-Q-638-000.0 | CA-Q-638 | 638E20366 | SPECIAL - 30" WATER MAIN DIP CLASS 56 BALL AND SOCKET JOINTS AND FITTINGS |  |  | Is the trench properly protected w/ sheeting and/or bracing? |  | 0 |  |  | 0 | 10/1/2020 | Hydraulics
CA-Q-638-000.0 | CA-Q-638 | 638E20366 | SPECIAL - 30" WATER MAIN DIP CLASS 56 BALL AND SOCKET JOINTS AND FITTINGS |  |  | Is the structural bedding installed correctly (4-inch thick) |  | 0 |  |  | 0 | 10/1/2020 | Hydraulics
CA-Q-638-000.0 | CA-Q-638 | 638E20366 | SPECIAL - 30" WATER MAIN DIP CLASS 56 BALL AND SOCKET JOINTS AND FITTINGS |  |  | Is water encountered in the trench being appropriately dewatered during placement? |  | 0 |  |  | 0 | 10/1/2020 | Hydraulics
CA-Q-638-000.0 | CA-Q-638 | 638E20366 | SPECIAL - 30" WATER MAIN DIP CLASS 56 BALL AND SOCKET JOINTS AND FITTINGS |  |  | Is the pipe being properly stored/staged/handled? |  | 0 |  |  | 0 | 10/1/2020 | Hydraulics
CA-Q-638-000.0 | CA-Q-638 | 638E20366 | SPECIAL - 30" WATER MAIN DIP CLASS 56 BALL AND SOCKET JOINTS AND FITTINGS |  |  | Is the tracer tape being installed correctly? |  | 0 |  |  | 0 | 10/1/2020 | Hydraulics
CA-Q-638-000.0 | CA-Q-638 | 638E20366 | SPECIAL - 30" WATER MAIN DIP CLASS 56 BALL AND SOCKET JOINTS AND FITTINGS |  |  | Are thrust blocks, wedges and blocking being used to restrain the pipe, couplings, joints and devices? |  | 0 |  |  | 0 | 10/1/2020 | Hydraulics
CA-Q-638-000.0 | CA-Q-638 | 638E20366 | SPECIAL - 30" WATER MAIN DIP CLASS 56 BALL AND SOCKET JOINTS AND FITTINGS |  |  | Are the joints being installed per the manufacturer's recommendations? |  | 0 |  |  | 0 | 10/1/2020 | Hydraulics
CA-Q-638-000.0 | CA-Q-638 | 638E20366 | SPECIAL - 30" WATER MAIN DIP CLASS 56 BALL AND SOCKET JOINTS AND FITTINGS |  |  | Is the backfill consistent with the installation plan or utility owner's details? |  | 0 |  |  | 0 | 10/1/2020 | Hydraulics
CA-Q-638-000.0 | CA-Q-638 | 638E20366 | SPECIAL - 30" WATER MAIN DIP CLASS 56 BALL AND SOCKET JOINTS AND FITTINGS |  |  | If a casing pipe is required, was the pipe installed on blocks or chokes per the plan detail? |  | 0 |  |  | 0 | 10/1/2020 | Hydraulics
CA-Q-638-000.0 | CA-Q-638 | 638E20366 | SPECIAL - 30" WATER MAIN DIP CLASS 56 BALL AND SOCKET JOINTS AND FITTINGS |  |  | Is the Contractor inspecting and cleaning the pipe valves prior to installation? |  | 0 |  |  | 0 | 10/1/2020 | Hydraulics
CA-Q-638-000.0 | CA-Q-638 | 638E20366 | SPECIAL - 30" WATER MAIN DIP CLASS 56 BALL AND SOCKET JOINTS AND FITTINGS |  |  | Was the hydrostatic test calculated, documented and run correctly? Record testing (Photo Documentation Required) |  | 0 |  |  | 0 | 10/1/2020 | Hydraulics
CA-Q-638-000.0 | CA-Q-638 | 638E20366 | SPECIAL - 30" WATER MAIN DIP CLASS 56 BALL AND SOCKET JOINTS AND FITTINGS |  |  | Was the pipe disinfected per AWWA? Record disinfection. (Photo Documentation Required) |  | 0 |  |  | 0 | 10/1/2020 | Hydraulics
CA-Q-638-000.0 | CA-Q-638 | 638E20368 | SPECIAL - 30" WATER MAIN DIP CLASS 56 BOLTLESS RESTRAINED JOINTS AND FITTINGS |  |  | Was an installation plan submitted for all new installations? Installation plans should used the CA-P-1A form. |  | 0 |  |  | 0 | 10/1/2020 | Hydraulics
CA-Q-638-000.0 | CA-Q-638 | 638E20368 | SPECIAL - 30" WATER MAIN DIP CLASS 56 BOLTLESS RESTRAINED JOINTS AND FITTINGS |  |  | If no installation plan was submitted, were the utility owner details included in the plans? |  | 0 |  |  | 0 | 10/1/2020 | Hydraulics
CA-Q-638-000.0 | CA-Q-638 | 638E20368 | SPECIAL - 30" WATER MAIN DIP CLASS 56 BOLTLESS RESTRAINED JOINTS AND FITTINGS |  |  | Do the materials conform to the corresponding Material Specs? |  | 0 |  |  | 0 | 10/1/2020 | Hydraulics
CA-Q-638-000.0 | CA-Q-638 | 638E20368 | SPECIAL - 30" WATER MAIN DIP CLASS 56 BOLTLESS RESTRAINED JOINTS AND FITTINGS |  |  | Were the required notifications made and documented? |  | 0 |  |  | 0 | 10/1/2020 | Hydraulics
CA-Q-638-000.0 | CA-Q-638 | 638E20368 | SPECIAL - 30" WATER MAIN DIP CLASS 56 BOLTLESS RESTRAINED JOINTS AND FITTINGS |  |  | Are intersecting utilities/structures properly braced and supported? |  | 0 |  |  | 0 | 10/1/2020 | Hydraulics
CA-Q-638-000.0 | CA-Q-638 | 638E20368 | SPECIAL - 30" WATER MAIN DIP CLASS 56 BOLTLESS RESTRAINED JOINTS AND FITTINGS |  |  | Is the trench width correct (6 to 12" each side of pipe)? |  | 0 |  |  | 0 | 10/1/2020 | Hydraulics
CA-Q-638-000.0 | CA-Q-638 | 638E20368 | SPECIAL - 30" WATER MAIN DIP CLASS 56 BOLTLESS RESTRAINED JOINTS AND FITTINGS |  |  | Does the Excavation accommodate the pipe bell and allow the barrel to directly rest on the trench floor? |  | 0 |  |  | 0 | 10/1/2020 | Hydraulics
CA-Q-638-000.0 | CA-Q-638 | 638E20368 | SPECIAL - 30" WATER MAIN DIP CLASS 56 BOLTLESS RESTRAINED JOINTS AND FITTINGS |  |  | Is the trench properly protected w/ sheeting and/or bracing? |  | 0 |  |  | 0 | 10/1/2020 | Hydraulics
CA-Q-638-000.0 | CA-Q-638 | 638E20368 | SPECIAL - 30" WATER MAIN DIP CLASS 56 BOLTLESS RESTRAINED JOINTS AND FITTINGS |  |  | Is the structural bedding installed correctly (4-inch thick) |  | 0 |  |  | 0 | 10/1/2020 | Hydraulics
CA-Q-638-000.0 | CA-Q-638 | 638E20368 | SPECIAL - 30" WATER MAIN DIP CLASS 56 BOLTLESS RESTRAINED JOINTS AND FITTINGS |  |  | Is water encountered in the trench being appropriately dewatered during placement? |  | 0 |  |  | 0 | 10/1/2020 | Hydraulics
CA-Q-638-000.0 | CA-Q-638 | 638E20368 | SPECIAL - 30" WATER MAIN DIP CLASS 56 BOLTLESS RESTRAINED JOINTS AND FITTINGS |  |  | Is the pipe being properly stored/staged/handled? |  | 0 |  |  | 0 | 10/1/2020 | Hydraulics
CA-Q-638-000.0 | CA-Q-638 | 638E20368 | SPECIAL - 30" WATER MAIN DIP CLASS 56 BOLTLESS RESTRAINED JOINTS AND FITTINGS |  |  | Is the tracer tape being installed correctly? |  | 0 |  |  | 0 | 10/1/2020 | Hydraulics
CA-Q-638-000.0 | CA-Q-638 | 638E20368 | SPECIAL - 30" WATER MAIN DIP CLASS 56 BOLTLESS RESTRAINED JOINTS AND FITTINGS |  |  | Are thrust blocks, wedges and blocking being used to restrain the pipe, couplings, joints and devices? |  | 0 |  |  | 0 | 10/1/2020 | Hydraulics
CA-Q-638-000.0 | CA-Q-638 | 638E20368 | SPECIAL - 30" WATER MAIN DIP CLASS 56 BOLTLESS RESTRAINED JOINTS AND FITTINGS |  |  | Are the joints being installed per the manufacturer's recommendations? |  | 0 |  |  | 0 | 10/1/2020 | Hydraulics
CA-Q-638-000.0 | CA-Q-638 | 638E20368 | SPECIAL - 30" WATER MAIN DIP CLASS 56 BOLTLESS RESTRAINED JOINTS AND FITTINGS |  |  | Is the backfill consistent with the installation plan or utility owner's details? |  | 0 |  |  | 0 | 10/1/2020 | Hydraulics
CA-Q-638-000.0 | CA-Q-638 | 638E20368 | SPECIAL - 30" WATER MAIN DIP CLASS 56 BOLTLESS RESTRAINED JOINTS AND FITTINGS |  |  | If a casing pipe is required, was the pipe installed on blocks or chokes per the plan detail? |  | 0 |  |  | 0 | 10/1/2020 | Hydraulics
CA-Q-638-000.0 | CA-Q-638 | 638E20368 | SPECIAL - 30" WATER MAIN DIP CLASS 56 BOLTLESS RESTRAINED JOINTS AND FITTINGS |  |  | Is the Contractor inspecting and cleaning the pipe valves prior to installation? |  | 0 |  |  | 0 | 10/1/2020 | Hydraulics
CA-Q-638-000.0 | CA-Q-638 | 638E20368 | SPECIAL - 30" WATER MAIN DIP CLASS 56 BOLTLESS RESTRAINED JOINTS AND FITTINGS |  |  | Was the hydrostatic test calculated, documented and run correctly? Record testing (Photo Documentation Required) |  | 0 |  |  | 0 | 10/1/2020 | Hydraulics
CA-Q-638-000.0 | CA-Q-638 | 638E20368 | SPECIAL - 30" WATER MAIN DIP CLASS 56 BOLTLESS RESTRAINED JOINTS AND FITTINGS |  |  | Was the pipe disinfected per AWWA? Record disinfection. (Photo Documentation Required) |  | 0 |  |  | 0 | 10/1/2020 | Hydraulics
CA-Q-638-000.0 | CA-Q-638 | 638E20370 | SPECIAL - 30" WATER MAIN DIP CLASS 56 PUSH ON JOINTS AND FITTINGS |  |  | Was an installation plan submitted for all new installations? Installation plans should used the CA-P-1A form. |  | 0 |  |  | 0 | 10/1/2020 | Hydraulics
CA-Q-638-000.0 | CA-Q-638 | 638E20370 | SPECIAL - 30" WATER MAIN DIP CLASS 56 PUSH ON JOINTS AND FITTINGS |  |  | If no installation plan was submitted, were the utility owner details included in the plans? |  | 0 |  |  | 0 | 10/1/2020 | Hydraulics
CA-Q-638-000.0 | CA-Q-638 | 638E20370 | SPECIAL - 30" WATER MAIN DIP CLASS 56 PUSH ON JOINTS AND FITTINGS |  |  | Do the materials conform to the corresponding Material Specs? |  | 0 |  |  | 0 | 10/1/2020 | Hydraulics
CA-Q-638-000.0 | CA-Q-638 | 638E20370 | SPECIAL - 30" WATER MAIN DIP CLASS 56 PUSH ON JOINTS AND FITTINGS |  |  | Were the required notifications made and documented? |  | 0 |  |  | 0 | 10/1/2020 | Hydraulics
CA-Q-638-000.0 | CA-Q-638 | 638E20370 | SPECIAL - 30" WATER MAIN DIP CLASS 56 PUSH ON JOINTS AND FITTINGS |  |  | Are intersecting utilities/structures properly braced and supported? |  | 0 |  |  | 0 | 10/1/2020 | Hydraulics
CA-Q-638-000.0 | CA-Q-638 | 638E20370 | SPECIAL - 30" WATER MAIN DIP CLASS 56 PUSH ON JOINTS AND FITTINGS |  |  | Is the trench width correct (6 to 12" each side of pipe)? |  | 0 |  |  | 0 | 10/1/2020 | Hydraulics
CA-Q-638-000.0 | CA-Q-638 | 638E20370 | SPECIAL - 30" WATER MAIN DIP CLASS 56 PUSH ON JOINTS AND FITTINGS |  |  | Does the Excavation accommodate the pipe bell and allow the barrel to directly rest on the trench floor? |  | 0 |  |  | 0 | 10/1/2020 | Hydraulics
CA-Q-638-000.0 | CA-Q-638 | 638E20370 | SPECIAL - 30" WATER MAIN DIP CLASS 56 PUSH ON JOINTS AND FITTINGS |  |  | Is the trench properly protected w/ sheeting and/or bracing? |  | 0 |  |  | 0 | 10/1/2020 | Hydraulics
CA-Q-638-000.0 | CA-Q-638 | 638E20370 | SPECIAL - 30" WATER MAIN DIP CLASS 56 PUSH ON JOINTS AND FITTINGS |  |  | Is the structural bedding installed correctly (4-inch thick) |  | 0 |  |  | 0 | 10/1/2020 | Hydraulics
CA-Q-638-000.0 | CA-Q-638 | 638E20370 | SPECIAL - 30" WATER MAIN DIP CLASS 56 PUSH ON JOINTS AND FITTINGS |  |  | Is water encountered in the trench being appropriately dewatered during placement? |  | 0 |  |  | 0 | 10/1/2020 | Hydraulics
CA-Q-638-000.0 | CA-Q-638 | 638E20370 | SPECIAL - 30" WATER MAIN DIP CLASS 56 PUSH ON JOINTS AND FITTINGS |  |  | Is the pipe being properly stored/staged/handled? |  | 0 |  |  | 0 | 10/1/2020 | Hydraulics
CA-Q-638-000.0 | CA-Q-638 | 638E20370 | SPECIAL - 30" WATER MAIN DIP CLASS 56 PUSH ON JOINTS AND FITTINGS |  |  | Is the tracer tape being installed correctly? |  | 0 |  |  | 0 | 10/1/2020 | Hydraulics
CA-Q-638-000.0 | CA-Q-638 | 638E20370 | SPECIAL - 30" WATER MAIN DIP CLASS 56 PUSH ON JOINTS AND FITTINGS |  |  | Are thrust blocks, wedges and blocking being used to restrain the pipe, couplings, joints and devices? |  | 0 |  |  | 0 | 10/1/2020 | Hydraulics
CA-Q-638-000.0 | CA-Q-638 | 638E20370 | SPECIAL - 30" WATER MAIN DIP CLASS 56 PUSH ON JOINTS AND FITTINGS |  |  | Are the joints being installed per the manufacturer's recommendations? |  | 0 |  |  | 0 | 10/1/2020 | Hydraulics
CA-Q-638-000.0 | CA-Q-638 | 638E20370 | SPECIAL - 30" WATER MAIN DIP CLASS 56 PUSH ON JOINTS AND FITTINGS |  |  | Is the backfill consistent with the installation plan or utility owner's details? |  | 0 |  |  | 0 | 10/1/2020 | Hydraulics
CA-Q-638-000.0 | CA-Q-638 | 638E20370 | SPECIAL - 30" WATER MAIN DIP CLASS 56 PUSH ON JOINTS AND FITTINGS |  |  | If a casing pipe is required, was the pipe installed on blocks or chokes per the plan detail? |  | 0 |  |  | 0 | 10/1/2020 | Hydraulics
CA-Q-638-000.0 | CA-Q-638 | 638E20370 | SPECIAL - 30" WATER MAIN DIP CLASS 56 PUSH ON JOINTS AND FITTINGS |  |  | Is the Contractor inspecting and cleaning the pipe valves prior to installation? |  | 0 |  |  | 0 | 10/1/2020 | Hydraulics
CA-Q-638-000.0 | CA-Q-638 | 638E20370 | SPECIAL - 30" WATER MAIN DIP CLASS 56 PUSH ON JOINTS AND FITTINGS |  |  | Was the hydrostatic test calculated, documented and run correctly? Record testing (Photo Documentation Required) |  | 0 |  |  | 0 | 10/1/2020 | Hydraulics
CA-Q-638-000.0 | CA-Q-638 | 638E20370 | SPECIAL - 30" WATER MAIN DIP CLASS 56 PUSH ON JOINTS AND FITTINGS |  |  | Was the pipe disinfected per AWWA? Record disinfection. (Photo Documentation Required) |  | 0 |  |  | 0 | 10/1/2020 | Hydraulics
CA-Q-638-000.0 | CA-Q-638 | 638E20372 | SPECIAL - 36" WATER MAIN DIP CLASS 52 MECHANICAL JOINTS AND FITTINGS |  |  | Was an installation plan submitted for all new installations? Installation plans should used the CA-P-1A form. |  | 0 |  |  | 0 | 10/1/2020 | Hydraulics
CA-Q-638-000.0 | CA-Q-638 | 638E20372 | SPECIAL - 36" WATER MAIN DIP CLASS 52 MECHANICAL JOINTS AND FITTINGS |  |  | If no installation plan was submitted, were the utility owner details included in the plans? |  | 0 |  |  | 0 | 10/1/2020 | Hydraulics
CA-Q-638-000.0 | CA-Q-638 | 638E20372 | SPECIAL - 36" WATER MAIN DIP CLASS 52 MECHANICAL JOINTS AND FITTINGS |  |  | Do the materials conform to the corresponding Material Specs? |  | 0 |  |  | 0 | 10/1/2020 | Hydraulics
CA-Q-638-000.0 | CA-Q-638 | 638E20372 | SPECIAL - 36" WATER MAIN DIP CLASS 52 MECHANICAL JOINTS AND FITTINGS |  |  | Were the required notifications made and documented? |  | 0 |  |  | 0 | 10/1/2020 | Hydraulics
CA-Q-638-000.0 | CA-Q-638 | 638E20372 | SPECIAL - 36" WATER MAIN DIP CLASS 52 MECHANICAL JOINTS AND FITTINGS |  |  | Are intersecting utilities/structures properly braced and supported? |  | 0 |  |  | 0 | 10/1/2020 | Hydraulics
CA-Q-638-000.0 | CA-Q-638 | 638E20372 | SPECIAL - 36" WATER MAIN DIP CLASS 52 MECHANICAL JOINTS AND FITTINGS |  |  | Is the trench width correct (6 to 12" each side of pipe)? |  | 0 |  |  | 0 | 10/1/2020 | Hydraulics
CA-Q-638-000.0 | CA-Q-638 | 638E20372 | SPECIAL - 36" WATER MAIN DIP CLASS 52 MECHANICAL JOINTS AND FITTINGS |  |  | Does the Excavation accommodate the pipe bell and allow the barrel to directly rest on the trench floor? |  | 0 |  |  | 0 | 10/1/2020 | Hydraulics
CA-Q-638-000.0 | CA-Q-638 | 638E20372 | SPECIAL - 36" WATER MAIN DIP CLASS 52 MECHANICAL JOINTS AND FITTINGS |  |  | Is the trench properly protected w/ sheeting and/or bracing? |  | 0 |  |  | 0 | 10/1/2020 | Hydraulics
CA-Q-638-000.0 | CA-Q-638 | 638E20372 | SPECIAL - 36" WATER MAIN DIP CLASS 52 MECHANICAL JOINTS AND FITTINGS |  |  | Is the structural bedding installed correctly (4-inch thick) |  | 0 |  |  | 0 | 10/1/2020 | Hydraulics
CA-Q-638-000.0 | CA-Q-638 | 638E20372 | SPECIAL - 36" WATER MAIN DIP CLASS 52 MECHANICAL JOINTS AND FITTINGS |  |  | Is water encountered in the trench being appropriately dewatered during placement? |  | 0 |  |  | 0 | 10/1/2020 | Hydraulics
CA-Q-638-000.0 | CA-Q-638 | 638E20372 | SPECIAL - 36" WATER MAIN DIP CLASS 52 MECHANICAL JOINTS AND FITTINGS |  |  | Is the pipe being properly stored/staged/handled? |  | 0 |  |  | 0 | 10/1/2020 | Hydraulics
CA-Q-638-000.0 | CA-Q-638 | 638E20372 | SPECIAL - 36" WATER MAIN DIP CLASS 52 MECHANICAL JOINTS AND FITTINGS |  |  | Is the tracer tape being installed correctly? |  | 0 |  |  | 0 | 10/1/2020 | Hydraulics
CA-Q-638-000.0 | CA-Q-638 | 638E20372 | SPECIAL - 36" WATER MAIN DIP CLASS 52 MECHANICAL JOINTS AND FITTINGS |  |  | Are thrust blocks, wedges and blocking being used to restrain the pipe, couplings, joints and devices? |  | 0 |  |  | 0 | 10/1/2020 | Hydraulics
CA-Q-638-000.0 | CA-Q-638 | 638E20372 | SPECIAL - 36" WATER MAIN DIP CLASS 52 MECHANICAL JOINTS AND FITTINGS |  |  | Are the joints being installed per the manufacturer's recommendations? |  | 0 |  |  | 0 | 10/1/2020 | Hydraulics
CA-Q-638-000.0 | CA-Q-638 | 638E20372 | SPECIAL - 36" WATER MAIN DIP CLASS 52 MECHANICAL JOINTS AND FITTINGS |  |  | Is the backfill consistent with the installation plan or utility owner's details? |  | 0 |  |  | 0 | 10/1/2020 | Hydraulics
CA-Q-638-000.0 | CA-Q-638 | 638E20372 | SPECIAL - 36" WATER MAIN DIP CLASS 52 MECHANICAL JOINTS AND FITTINGS |  |  | If a casing pipe is required, was the pipe installed on blocks or chokes per the plan detail? |  | 0 |  |  | 0 | 10/1/2020 | Hydraulics
CA-Q-638-000.0 | CA-Q-638 | 638E20372 | SPECIAL - 36" WATER MAIN DIP CLASS 52 MECHANICAL JOINTS AND FITTINGS |  |  | Is the Contractor inspecting and cleaning the pipe valves prior to installation? |  | 0 |  |  | 0 | 10/1/2020 | Hydraulics
CA-Q-638-000.0 | CA-Q-638 | 638E20372 | SPECIAL - 36" WATER MAIN DIP CLASS 52 MECHANICAL JOINTS AND FITTINGS |  |  | Was the hydrostatic test calculated, documented and run correctly? Record testing (Photo Documentation Required) |  | 0 |  |  | 0 | 10/1/2020 | Hydraulics
CA-Q-638-000.0 | CA-Q-638 | 638E20372 | SPECIAL - 36" WATER MAIN DIP CLASS 52 MECHANICAL JOINTS AND FITTINGS |  |  | Was the pipe disinfected per AWWA? Record disinfection. (Photo Documentation Required) |  | 0 |  |  | 0 | 10/1/2020 | Hydraulics
CA-Q-638-000.0 | CA-Q-638 | 638E20374 | SPECIAL - 36" WATER MAIN DIP CLASS 52 BALL AND SOCKET JOINTS AND FITTINGS |  |  | Was an installation plan submitted for all new installations? Installation plans should used the CA-P-1A form. |  | 0 |  |  | 0 | 10/1/2020 | Hydraulics
CA-Q-638-000.0 | CA-Q-638 | 638E20374 | SPECIAL - 36" WATER MAIN DIP CLASS 52 BALL AND SOCKET JOINTS AND FITTINGS |  |  | If no installation plan was submitted, were the utility owner details included in the plans? |  | 0 |  |  | 0 | 10/1/2020 | Hydraulics
CA-Q-638-000.0 | CA-Q-638 | 638E20374 | SPECIAL - 36" WATER MAIN DIP CLASS 52 BALL AND SOCKET JOINTS AND FITTINGS |  |  | Do the materials conform to the corresponding Material Specs? |  | 0 |  |  | 0 | 10/1/2020 | Hydraulics
CA-Q-638-000.0 | CA-Q-638 | 638E20374 | SPECIAL - 36" WATER MAIN DIP CLASS 52 BALL AND SOCKET JOINTS AND FITTINGS |  |  | Were the required notifications made and documented? |  | 0 |  |  | 0 | 10/1/2020 | Hydraulics
CA-Q-638-000.0 | CA-Q-638 | 638E20374 | SPECIAL - 36" WATER MAIN DIP CLASS 52 BALL AND SOCKET JOINTS AND FITTINGS |  |  | Are intersecting utilities/structures properly braced and supported? |  | 0 |  |  | 0 | 10/1/2020 | Hydraulics
CA-Q-638-000.0 | CA-Q-638 | 638E20374 | SPECIAL - 36" WATER MAIN DIP CLASS 52 BALL AND SOCKET JOINTS AND FITTINGS |  |  | Is the trench width correct (6 to 12" each side of pipe)? |  | 0 |  |  | 0 | 10/1/2020 | Hydraulics
CA-Q-638-000.0 | CA-Q-638 | 638E20374 | SPECIAL - 36" WATER MAIN DIP CLASS 52 BALL AND SOCKET JOINTS AND FITTINGS |  |  | Does the Excavation accommodate the pipe bell and allow the barrel to directly rest on the trench floor? |  | 0 |  |  | 0 | 10/1/2020 | Hydraulics
CA-Q-638-000.0 | CA-Q-638 | 638E20374 | SPECIAL - 36" WATER MAIN DIP CLASS 52 BALL AND SOCKET JOINTS AND FITTINGS |  |  | Is the trench properly protected w/ sheeting and/or bracing? |  | 0 |  |  | 0 | 10/1/2020 | Hydraulics
CA-Q-638-000.0 | CA-Q-638 | 638E20374 | SPECIAL - 36" WATER MAIN DIP CLASS 52 BALL AND SOCKET JOINTS AND FITTINGS |  |  | Is the structural bedding installed correctly (4-inch thick) |  | 0 |  |  | 0 | 10/1/2020 | Hydraulics
CA-Q-638-000.0 | CA-Q-638 | 638E20374 | SPECIAL - 36" WATER MAIN DIP CLASS 52 BALL AND SOCKET JOINTS AND FITTINGS |  |  | Is water encountered in the trench being appropriately dewatered during placement? |  | 0 |  |  | 0 | 10/1/2020 | Hydraulics
CA-Q-638-000.0 | CA-Q-638 | 638E20374 | SPECIAL - 36" WATER MAIN DIP CLASS 52 BALL AND SOCKET JOINTS AND FITTINGS |  |  | Is the pipe being properly stored/staged/handled? |  | 0 |  |  | 0 | 10/1/2020 | Hydraulics
CA-Q-638-000.0 | CA-Q-638 | 638E20374 | SPECIAL - 36" WATER MAIN DIP CLASS 52 BALL AND SOCKET JOINTS AND FITTINGS |  |  | Is the tracer tape being installed correctly? |  | 0 |  |  | 0 | 10/1/2020 | Hydraulics
CA-Q-638-000.0 | CA-Q-638 | 638E20374 | SPECIAL - 36" WATER MAIN DIP CLASS 52 BALL AND SOCKET JOINTS AND FITTINGS |  |  | Are thrust blocks, wedges and blocking being used to restrain the pipe, couplings, joints and devices? |  | 0 |  |  | 0 | 10/1/2020 | Hydraulics
CA-Q-638-000.0 | CA-Q-638 | 638E20374 | SPECIAL - 36" WATER MAIN DIP CLASS 52 BALL AND SOCKET JOINTS AND FITTINGS |  |  | Are the joints being installed per the manufacturer's recommendations? |  | 0 |  |  | 0 | 10/1/2020 | Hydraulics
CA-Q-638-000.0 | CA-Q-638 | 638E20374 | SPECIAL - 36" WATER MAIN DIP CLASS 52 BALL AND SOCKET JOINTS AND FITTINGS |  |  | Is the backfill consistent with the installation plan or utility owner's details? |  | 0 |  |  | 0 | 10/1/2020 | Hydraulics
CA-Q-638-000.0 | CA-Q-638 | 638E20374 | SPECIAL - 36" WATER MAIN DIP CLASS 52 BALL AND SOCKET JOINTS AND FITTINGS |  |  | If a casing pipe is required, was the pipe installed on blocks or chokes per the plan detail? |  | 0 |  |  | 0 | 10/1/2020 | Hydraulics
CA-Q-638-000.0 | CA-Q-638 | 638E20374 | SPECIAL - 36" WATER MAIN DIP CLASS 52 BALL AND SOCKET JOINTS AND FITTINGS |  |  | Is the Contractor inspecting and cleaning the pipe valves prior to installation? |  | 0 |  |  | 0 | 10/1/2020 | Hydraulics
CA-Q-638-000.0 | CA-Q-638 | 638E20374 | SPECIAL - 36" WATER MAIN DIP CLASS 52 BALL AND SOCKET JOINTS AND FITTINGS |  |  | Was the hydrostatic test calculated, documented and run correctly? Record testing (Photo Documentation Required) |  | 0 |  |  | 0 | 10/1/2020 | Hydraulics
CA-Q-638-000.0 | CA-Q-638 | 638E20374 | SPECIAL - 36" WATER MAIN DIP CLASS 52 BALL AND SOCKET JOINTS AND FITTINGS |  |  | Was the pipe disinfected per AWWA? Record disinfection. (Photo Documentation Required) |  | 0 |  |  | 0 | 10/1/2020 | Hydraulics
CA-Q-638-000.0 | CA-Q-638 | 638E20376 | SPECIAL - 36" WATER MAIN DIP CLASS 52 BOLTLESS RESTRAINED JOINTS AND FITTINGS |  |  | Was an installation plan submitted for all new installations? Installation plans should used the CA-P-1A form. |  | 0 |  |  | 0 | 10/1/2020 | Hydraulics
CA-Q-638-000.0 | CA-Q-638 | 638E20376 | SPECIAL - 36" WATER MAIN DIP CLASS 52 BOLTLESS RESTRAINED JOINTS AND FITTINGS |  |  | If no installation plan was submitted, were the utility owner details included in the plans? |  | 0 |  |  | 0 | 10/1/2020 | Hydraulics
CA-Q-638-000.0 | CA-Q-638 | 638E20376 | SPECIAL - 36" WATER MAIN DIP CLASS 52 BOLTLESS RESTRAINED JOINTS AND FITTINGS |  |  | Do the materials conform to the corresponding Material Specs? |  | 0 |  |  | 0 | 10/1/2020 | Hydraulics
CA-Q-638-000.0 | CA-Q-638 | 638E20376 | SPECIAL - 36" WATER MAIN DIP CLASS 52 BOLTLESS RESTRAINED JOINTS AND FITTINGS |  |  | Were the required notifications made and documented? |  | 0 |  |  | 0 | 10/1/2020 | Hydraulics
CA-Q-638-000.0 | CA-Q-638 | 638E20376 | SPECIAL - 36" WATER MAIN DIP CLASS 52 BOLTLESS RESTRAINED JOINTS AND FITTINGS |  |  | Are intersecting utilities/structures properly braced and supported? |  | 0 |  |  | 0 | 10/1/2020 | Hydraulics
CA-Q-638-000.0 | CA-Q-638 | 638E20376 | SPECIAL - 36" WATER MAIN DIP CLASS 52 BOLTLESS RESTRAINED JOINTS AND FITTINGS |  |  | Is the trench width correct (6 to 12" each side of pipe)? |  | 0 |  |  | 0 | 10/1/2020 | Hydraulics
CA-Q-638-000.0 | CA-Q-638 | 638E20376 | SPECIAL - 36" WATER MAIN DIP CLASS 52 BOLTLESS RESTRAINED JOINTS AND FITTINGS |  |  | Does the Excavation accommodate the pipe bell and allow the barrel to directly rest on the trench floor? |  | 0 |  |  | 0 | 10/1/2020 | Hydraulics
CA-Q-638-000.0 | CA-Q-638 | 638E20376 | SPECIAL - 36" WATER MAIN DIP CLASS 52 BOLTLESS RESTRAINED JOINTS AND FITTINGS |  |  | Is the trench properly protected w/ sheeting and/or bracing? |  | 0 |  |  | 0 | 10/1/2020 | Hydraulics
CA-Q-638-000.0 | CA-Q-638 | 638E20376 | SPECIAL - 36" WATER MAIN DIP CLASS 52 BOLTLESS RESTRAINED JOINTS AND FITTINGS |  |  | Is the structural bedding installed correctly (4-inch thick) |  | 0 |  |  | 0 | 10/1/2020 | Hydraulics
CA-Q-638-000.0 | CA-Q-638 | 638E20376 | SPECIAL - 36" WATER MAIN DIP CLASS 52 BOLTLESS RESTRAINED JOINTS AND FITTINGS |  |  | Is water encountered in the trench being appropriately dewatered during placement? |  | 0 |  |  | 0 | 10/1/2020 | Hydraulics
CA-Q-638-000.0 | CA-Q-638 | 638E20376 | SPECIAL - 36" WATER MAIN DIP CLASS 52 BOLTLESS RESTRAINED JOINTS AND FITTINGS |  |  | Is the pipe being properly stored/staged/handled? |  | 0 |  |  | 0 | 10/1/2020 | Hydraulics
CA-Q-638-000.0 | CA-Q-638 | 638E20376 | SPECIAL - 36" WATER MAIN DIP CLASS 52 BOLTLESS RESTRAINED JOINTS AND FITTINGS |  |  | Is the tracer tape being installed correctly? |  | 0 |  |  | 0 | 10/1/2020 | Hydraulics
CA-Q-638-000.0 | CA-Q-638 | 638E20376 | SPECIAL - 36" WATER MAIN DIP CLASS 52 BOLTLESS RESTRAINED JOINTS AND FITTINGS |  |  | Are thrust blocks, wedges and blocking being used to restrain the pipe, couplings, joints and devices? |  | 0 |  |  | 0 | 10/1/2020 | Hydraulics
CA-Q-638-000.0 | CA-Q-638 | 638E20376 | SPECIAL - 36" WATER MAIN DIP CLASS 52 BOLTLESS RESTRAINED JOINTS AND FITTINGS |  |  | Are the joints being installed per the manufacturer's recommendations? |  | 0 |  |  | 0 | 10/1/2020 | Hydraulics
CA-Q-638-000.0 | CA-Q-638 | 638E20376 | SPECIAL - 36" WATER MAIN DIP CLASS 52 BOLTLESS RESTRAINED JOINTS AND FITTINGS |  |  | Is the backfill consistent with the installation plan or utility owner's details? |  | 0 |  |  | 0 | 10/1/2020 | Hydraulics
CA-Q-638-000.0 | CA-Q-638 | 638E20376 | SPECIAL - 36" WATER MAIN DIP CLASS 52 BOLTLESS RESTRAINED JOINTS AND FITTINGS |  |  | If a casing pipe is required, was the pipe installed on blocks or chokes per the plan detail? |  | 0 |  |  | 0 | 10/1/2020 | Hydraulics
CA-Q-638-000.0 | CA-Q-638 | 638E20376 | SPECIAL - 36" WATER MAIN DIP CLASS 52 BOLTLESS RESTRAINED JOINTS AND FITTINGS |  |  | Is the Contractor inspecting and cleaning the pipe valves prior to installation? |  | 0 |  |  | 0 | 10/1/2020 | Hydraulics
CA-Q-638-000.0 | CA-Q-638 | 638E20376 | SPECIAL - 36" WATER MAIN DIP CLASS 52 BOLTLESS RESTRAINED JOINTS AND FITTINGS |  |  | Was the hydrostatic test calculated, documented and run correctly? Record testing (Photo Documentation Required) |  | 0 |  |  | 0 | 10/1/2020 | Hydraulics
CA-Q-638-000.0 | CA-Q-638 | 638E20376 | SPECIAL - 36" WATER MAIN DIP CLASS 52 BOLTLESS RESTRAINED JOINTS AND FITTINGS |  |  | Was the pipe disinfected per AWWA? Record disinfection. (Photo Documentation Required) |  | 0 |  |  | 0 | 10/1/2020 | Hydraulics
CA-Q-638-000.0 | CA-Q-638 | 638E20378 | SPECIAL - 36" WATER MAIN DIP CLASS 52 PUSH ON JOINTS AND FITTINGS |  |  | Was an installation plan submitted for all new installations? Installation plans should used the CA-P-1A form. |  | 0 |  |  | 0 | 10/1/2020 | Hydraulics
CA-Q-638-000.0 | CA-Q-638 | 638E20378 | SPECIAL - 36" WATER MAIN DIP CLASS 52 PUSH ON JOINTS AND FITTINGS |  |  | If no installation plan was submitted, were the utility owner details included in the plans? |  | 0 |  |  | 0 | 10/1/2020 | Hydraulics
CA-Q-638-000.0 | CA-Q-638 | 638E20378 | SPECIAL - 36" WATER MAIN DIP CLASS 52 PUSH ON JOINTS AND FITTINGS |  |  | Do the materials conform to the corresponding Material Specs? |  | 0 |  |  | 0 | 10/1/2020 | Hydraulics
CA-Q-638-000.0 | CA-Q-638 | 638E20378 | SPECIAL - 36" WATER MAIN DIP CLASS 52 PUSH ON JOINTS AND FITTINGS |  |  | Were the required notifications made and documented? |  | 0 |  |  | 0 | 10/1/2020 | Hydraulics
CA-Q-638-000.0 | CA-Q-638 | 638E20378 | SPECIAL - 36" WATER MAIN DIP CLASS 52 PUSH ON JOINTS AND FITTINGS |  |  | Are intersecting utilities/structures properly braced and supported? |  | 0 |  |  | 0 | 10/1/2020 | Hydraulics
CA-Q-638-000.0 | CA-Q-638 | 638E20378 | SPECIAL - 36" WATER MAIN DIP CLASS 52 PUSH ON JOINTS AND FITTINGS |  |  | Is the trench width correct (6 to 12" each side of pipe)? |  | 0 |  |  | 0 | 10/1/2020 | Hydraulics
CA-Q-638-000.0 | CA-Q-638 | 638E20378 | SPECIAL - 36" WATER MAIN DIP CLASS 52 PUSH ON JOINTS AND FITTINGS |  |  | Does the Excavation accommodate the pipe bell and allow the barrel to directly rest on the trench floor? |  | 0 |  |  | 0 | 10/1/2020 | Hydraulics
CA-Q-638-000.0 | CA-Q-638 | 638E20378 | SPECIAL - 36" WATER MAIN DIP CLASS 52 PUSH ON JOINTS AND FITTINGS |  |  | Is the trench properly protected w/ sheeting and/or bracing? |  | 0 |  |  | 0 | 10/1/2020 | Hydraulics
CA-Q-638-000.0 | CA-Q-638 | 638E20378 | SPECIAL - 36" WATER MAIN DIP CLASS 52 PUSH ON JOINTS AND FITTINGS |  |  | Is the structural bedding installed correctly (4-inch thick) |  | 0 |  |  | 0 | 10/1/2020 | Hydraulics
CA-Q-638-000.0 | CA-Q-638 | 638E20378 | SPECIAL - 36" WATER MAIN DIP CLASS 52 PUSH ON JOINTS AND FITTINGS |  |  | Is water encountered in the trench being appropriately dewatered during placement? |  | 0 |  |  | 0 | 10/1/2020 | Hydraulics
CA-Q-638-000.0 | CA-Q-638 | 638E20378 | SPECIAL - 36" WATER MAIN DIP CLASS 52 PUSH ON JOINTS AND FITTINGS |  |  | Is the pipe being properly stored/staged/handled? |  | 0 |  |  | 0 | 10/1/2020 | Hydraulics
CA-Q-638-000.0 | CA-Q-638 | 638E20378 | SPECIAL - 36" WATER MAIN DIP CLASS 52 PUSH ON JOINTS AND FITTINGS |  |  | Is the tracer tape being installed correctly? |  | 0 |  |  | 0 | 10/1/2020 | Hydraulics
CA-Q-638-000.0 | CA-Q-638 | 638E20378 | SPECIAL - 36" WATER MAIN DIP CLASS 52 PUSH ON JOINTS AND FITTINGS |  |  | Are thrust blocks, wedges and blocking being used to restrain the pipe, couplings, joints and devices? |  | 0 |  |  | 0 | 10/1/2020 | Hydraulics
CA-Q-638-000.0 | CA-Q-638 | 638E20378 | SPECIAL - 36" WATER MAIN DIP CLASS 52 PUSH ON JOINTS AND FITTINGS |  |  | Are the joints being installed per the manufacturer's recommendations? |  | 0 |  |  | 0 | 10/1/2020 | Hydraulics
CA-Q-638-000.0 | CA-Q-638 | 638E20378 | SPECIAL - 36" WATER MAIN DIP CLASS 52 PUSH ON JOINTS AND FITTINGS |  |  | Is the backfill consistent with the installation plan or utility owner's details? |  | 0 |  |  | 0 | 10/1/2020 | Hydraulics
CA-Q-638-000.0 | CA-Q-638 | 638E20378 | SPECIAL - 36" WATER MAIN DIP CLASS 52 PUSH ON JOINTS AND FITTINGS |  |  | If a casing pipe is required, was the pipe installed on blocks or chokes per the plan detail? |  | 0 |  |  | 0 | 10/1/2020 | Hydraulics
CA-Q-638-000.0 | CA-Q-638 | 638E20378 | SPECIAL - 36" WATER MAIN DIP CLASS 52 PUSH ON JOINTS AND FITTINGS |  |  | Is the Contractor inspecting and cleaning the pipe valves prior to installation? |  | 0 |  |  | 0 | 10/1/2020 | Hydraulics
CA-Q-638-000.0 | CA-Q-638 | 638E20378 | SPECIAL - 36" WATER MAIN DIP CLASS 52 PUSH ON JOINTS AND FITTINGS |  |  | Was the hydrostatic test calculated, documented and run correctly? Record testing (Photo Documentation Required) |  | 0 |  |  | 0 | 10/1/2020 | Hydraulics
CA-Q-638-000.0 | CA-Q-638 | 638E20378 | SPECIAL - 36" WATER MAIN DIP CLASS 52 PUSH ON JOINTS AND FITTINGS |  |  | Was the pipe disinfected per AWWA? Record disinfection. (Photo Documentation Required) |  | 0 |  |  | 0 | 10/1/2020 | Hydraulics
CA-Q-638-000.0 | CA-Q-638 | 638E20380 | SPECIAL - 36" WATER MAIN DIP CLASS 53 MECHANICAL JOINTS AND FITTINGS |  |  | Was an installation plan submitted for all new installations? Installation plans should used the CA-P-1A form. |  | 0 |  |  | 0 | 10/1/2020 | Hydraulics
CA-Q-638-000.0 | CA-Q-638 | 638E20380 | SPECIAL - 36" WATER MAIN DIP CLASS 53 MECHANICAL JOINTS AND FITTINGS |  |  | If no installation plan was submitted, were the utility owner details included in the plans? |  | 0 |  |  | 0 | 10/1/2020 | Hydraulics
CA-Q-638-000.0 | CA-Q-638 | 638E20380 | SPECIAL - 36" WATER MAIN DIP CLASS 53 MECHANICAL JOINTS AND FITTINGS |  |  | Do the materials conform to the corresponding Material Specs? |  | 0 |  |  | 0 | 10/1/2020 | Hydraulics
CA-Q-638-000.0 | CA-Q-638 | 638E20380 | SPECIAL - 36" WATER MAIN DIP CLASS 53 MECHANICAL JOINTS AND FITTINGS |  |  | Were the required notifications made and documented? |  | 0 |  |  | 0 | 10/1/2020 | Hydraulics
CA-Q-638-000.0 | CA-Q-638 | 638E20380 | SPECIAL - 36" WATER MAIN DIP CLASS 53 MECHANICAL JOINTS AND FITTINGS |  |  | Are intersecting utilities/structures properly braced and supported? |  | 0 |  |  | 0 | 10/1/2020 | Hydraulics
CA-Q-638-000.0 | CA-Q-638 | 638E20380 | SPECIAL - 36" WATER MAIN DIP CLASS 53 MECHANICAL JOINTS AND FITTINGS |  |  | Is the trench width correct (6 to 12" each side of pipe)? |  | 0 |  |  | 0 | 10/1/2020 | Hydraulics
CA-Q-638-000.0 | CA-Q-638 | 638E20380 | SPECIAL - 36" WATER MAIN DIP CLASS 53 MECHANICAL JOINTS AND FITTINGS |  |  | Does the Excavation accommodate the pipe bell and allow the barrel to directly rest on the trench floor? |  | 0 |  |  | 0 | 10/1/2020 | Hydraulics
CA-Q-638-000.0 | CA-Q-638 | 638E20380 | SPECIAL - 36" WATER MAIN DIP CLASS 53 MECHANICAL JOINTS AND FITTINGS |  |  | Is the trench properly protected w/ sheeting and/or bracing? |  | 0 |  |  | 0 | 10/1/2020 | Hydraulics
CA-Q-638-000.0 | CA-Q-638 | 638E20380 | SPECIAL - 36" WATER MAIN DIP CLASS 53 MECHANICAL JOINTS AND FITTINGS |  |  | Is the structural bedding installed correctly (4-inch thick) |  | 0 |  |  | 0 | 10/1/2020 | Hydraulics
CA-Q-638-000.0 | CA-Q-638 | 638E20380 | SPECIAL - 36" WATER MAIN DIP CLASS 53 MECHANICAL JOINTS AND FITTINGS |  |  | Is water encountered in the trench being appropriately dewatered during placement? |  | 0 |  |  | 0 | 10/1/2020 | Hydraulics
CA-Q-638-000.0 | CA-Q-638 | 638E20380 | SPECIAL - 36" WATER MAIN DIP CLASS 53 MECHANICAL JOINTS AND FITTINGS |  |  | Is the pipe being properly stored/staged/handled? |  | 0 |  |  | 0 | 10/1/2020 | Hydraulics
CA-Q-638-000.0 | CA-Q-638 | 638E20380 | SPECIAL - 36" WATER MAIN DIP CLASS 53 MECHANICAL JOINTS AND FITTINGS |  |  | Is the tracer tape being installed correctly? |  | 0 |  |  | 0 | 10/1/2020 | Hydraulics
CA-Q-638-000.0 | CA-Q-638 | 638E20380 | SPECIAL - 36" WATER MAIN DIP CLASS 53 MECHANICAL JOINTS AND FITTINGS |  |  | Are thrust blocks, wedges and blocking being used to restrain the pipe, couplings, joints and devices? |  | 0 |  |  | 0 | 10/1/2020 | Hydraulics
CA-Q-638-000.0 | CA-Q-638 | 638E20380 | SPECIAL - 36" WATER MAIN DIP CLASS 53 MECHANICAL JOINTS AND FITTINGS |  |  | Are the joints being installed per the manufacturer's recommendations? |  | 0 |  |  | 0 | 10/1/2020 | Hydraulics
CA-Q-638-000.0 | CA-Q-638 | 638E20380 | SPECIAL - 36" WATER MAIN DIP CLASS 53 MECHANICAL JOINTS AND FITTINGS |  |  | Is the backfill consistent with the installation plan or utility owner's details? |  | 0 |  |  | 0 | 10/1/2020 | Hydraulics
CA-Q-638-000.0 | CA-Q-638 | 638E20380 | SPECIAL - 36" WATER MAIN DIP CLASS 53 MECHANICAL JOINTS AND FITTINGS |  |  | If a casing pipe is required, was the pipe installed on blocks or chokes per the plan detail? |  | 0 |  |  | 0 | 10/1/2020 | Hydraulics
CA-Q-638-000.0 | CA-Q-638 | 638E20380 | SPECIAL - 36" WATER MAIN DIP CLASS 53 MECHANICAL JOINTS AND FITTINGS |  |  | Is the Contractor inspecting and cleaning the pipe valves prior to installation? |  | 0 |  |  | 0 | 10/1/2020 | Hydraulics
CA-Q-638-000.0 | CA-Q-638 | 638E20380 | SPECIAL - 36" WATER MAIN DIP CLASS 53 MECHANICAL JOINTS AND FITTINGS |  |  | Was the hydrostatic test calculated, documented and run correctly? Record testing (Photo Documentation Required) |  | 0 |  |  | 0 | 10/1/2020 | Hydraulics
CA-Q-638-000.0 | CA-Q-638 | 638E20380 | SPECIAL - 36" WATER MAIN DIP CLASS 53 MECHANICAL JOINTS AND FITTINGS |  |  | Was the pipe disinfected per AWWA? Record disinfection. (Photo Documentation Required) |  | 0 |  |  | 0 | 10/1/2020 | Hydraulics
CA-Q-638-000.0 | CA-Q-638 | 638E20382 | SPECIAL - 36" WATER MAIN DIP CLASS 53 BALL AND SOCKET JOINTS AND FITTINGS |  |  | Was an installation plan submitted for all new installations? Installation plans should used the CA-P-1A form. |  | 0 |  |  | 0 | 10/1/2020 | Hydraulics
CA-Q-638-000.0 | CA-Q-638 | 638E20382 | SPECIAL - 36" WATER MAIN DIP CLASS 53 BALL AND SOCKET JOINTS AND FITTINGS |  |  | If no installation plan was submitted, were the utility owner details included in the plans? |  | 0 |  |  | 0 | 10/1/2020 | Hydraulics
CA-Q-638-000.0 | CA-Q-638 | 638E20382 | SPECIAL - 36" WATER MAIN DIP CLASS 53 BALL AND SOCKET JOINTS AND FITTINGS |  |  | Do the materials conform to the corresponding Material Specs? |  | 0 |  |  | 0 | 10/1/2020 | Hydraulics
CA-Q-638-000.0 | CA-Q-638 | 638E20382 | SPECIAL - 36" WATER MAIN DIP CLASS 53 BALL AND SOCKET JOINTS AND FITTINGS |  |  | Were the required notifications made and documented? |  | 0 |  |  | 0 | 10/1/2020 | Hydraulics
CA-Q-638-000.0 | CA-Q-638 | 638E20382 | SPECIAL - 36" WATER MAIN DIP CLASS 53 BALL AND SOCKET JOINTS AND FITTINGS |  |  | Are intersecting utilities/structures properly braced and supported? |  | 0 |  |  | 0 | 10/1/2020 | Hydraulics
CA-Q-638-000.0 | CA-Q-638 | 638E20382 | SPECIAL - 36" WATER MAIN DIP CLASS 53 BALL AND SOCKET JOINTS AND FITTINGS |  |  | Is the trench width correct (6 to 12" each side of pipe)? |  | 0 |  |  | 0 | 10/1/2020 | Hydraulics
CA-Q-638-000.0 | CA-Q-638 | 638E20382 | SPECIAL - 36" WATER MAIN DIP CLASS 53 BALL AND SOCKET JOINTS AND FITTINGS |  |  | Does the Excavation accommodate the pipe bell and allow the barrel to directly rest on the trench floor? |  | 0 |  |  | 0 | 10/1/2020 | Hydraulics
CA-Q-638-000.0 | CA-Q-638 | 638E20382 | SPECIAL - 36" WATER MAIN DIP CLASS 53 BALL AND SOCKET JOINTS AND FITTINGS |  |  | Is the trench properly protected w/ sheeting and/or bracing? |  | 0 |  |  | 0 | 10/1/2020 | Hydraulics
CA-Q-638-000.0 | CA-Q-638 | 638E20382 | SPECIAL - 36" WATER MAIN DIP CLASS 53 BALL AND SOCKET JOINTS AND FITTINGS |  |  | Is the structural bedding installed correctly (4-inch thick) |  | 0 |  |  | 0 | 10/1/2020 | Hydraulics
CA-Q-638-000.0 | CA-Q-638 | 638E20382 | SPECIAL - 36" WATER MAIN DIP CLASS 53 BALL AND SOCKET JOINTS AND FITTINGS |  |  | Is water encountered in the trench being appropriately dewatered during placement? |  | 0 |  |  | 0 | 10/1/2020 | Hydraulics
CA-Q-638-000.0 | CA-Q-638 | 638E20382 | SPECIAL - 36" WATER MAIN DIP CLASS 53 BALL AND SOCKET JOINTS AND FITTINGS |  |  | Is the pipe being properly stored/staged/handled? |  | 0 |  |  | 0 | 10/1/2020 | Hydraulics
CA-Q-638-000.0 | CA-Q-638 | 638E20382 | SPECIAL - 36" WATER MAIN DIP CLASS 53 BALL AND SOCKET JOINTS AND FITTINGS |  |  | Is the tracer tape being installed correctly? |  | 0 |  |  | 0 | 10/1/2020 | Hydraulics
CA-Q-638-000.0 | CA-Q-638 | 638E20382 | SPECIAL - 36" WATER MAIN DIP CLASS 53 BALL AND SOCKET JOINTS AND FITTINGS |  |  | Are thrust blocks, wedges and blocking being used to restrain the pipe, couplings, joints and devices? |  | 0 |  |  | 0 | 10/1/2020 | Hydraulics
CA-Q-638-000.0 | CA-Q-638 | 638E20382 | SPECIAL - 36" WATER MAIN DIP CLASS 53 BALL AND SOCKET JOINTS AND FITTINGS |  |  | Are the joints being installed per the manufacturer's recommendations? |  | 0 |  |  | 0 | 10/1/2020 | Hydraulics
CA-Q-638-000.0 | CA-Q-638 | 638E20382 | SPECIAL - 36" WATER MAIN DIP CLASS 53 BALL AND SOCKET JOINTS AND FITTINGS |  |  | Is the backfill consistent with the installation plan or utility owner's details? |  | 0 |  |  | 0 | 10/1/2020 | Hydraulics
CA-Q-638-000.0 | CA-Q-638 | 638E20382 | SPECIAL - 36" WATER MAIN DIP CLASS 53 BALL AND SOCKET JOINTS AND FITTINGS |  |  | If a casing pipe is required, was the pipe installed on blocks or chokes per the plan detail? |  | 0 |  |  | 0 | 10/1/2020 | Hydraulics
CA-Q-638-000.0 | CA-Q-638 | 638E20382 | SPECIAL - 36" WATER MAIN DIP CLASS 53 BALL AND SOCKET JOINTS AND FITTINGS |  |  | Is the Contractor inspecting and cleaning the pipe valves prior to installation? |  | 0 |  |  | 0 | 10/1/2020 | Hydraulics
CA-Q-638-000.0 | CA-Q-638 | 638E20382 | SPECIAL - 36" WATER MAIN DIP CLASS 53 BALL AND SOCKET JOINTS AND FITTINGS |  |  | Was the hydrostatic test calculated, documented and run correctly? Record testing (Photo Documentation Required) |  | 0 |  |  | 0 | 10/1/2020 | Hydraulics
CA-Q-638-000.0 | CA-Q-638 | 638E20382 | SPECIAL - 36" WATER MAIN DIP CLASS 53 BALL AND SOCKET JOINTS AND FITTINGS |  |  | Was the pipe disinfected per AWWA? Record disinfection. (Photo Documentation Required) |  | 0 |  |  | 0 | 10/1/2020 | Hydraulics
CA-Q-638-000.0 | CA-Q-638 | 638E20384 | SPECIAL - 36" WATER MAIN DIP CLASS 53 BOLTLESS RESTRAINED JOINTS AND FITTINGS |  |  | Was an installation plan submitted for all new installations? Installation plans should used the CA-P-1A form. |  | 0 |  |  | 0 | 10/1/2020 | Hydraulics
CA-Q-638-000.0 | CA-Q-638 | 638E20384 | SPECIAL - 36" WATER MAIN DIP CLASS 53 BOLTLESS RESTRAINED JOINTS AND FITTINGS |  |  | If no installation plan was submitted, were the utility owner details included in the plans? |  | 0 |  |  | 0 | 10/1/2020 | Hydraulics
CA-Q-638-000.0 | CA-Q-638 | 638E20384 | SPECIAL - 36" WATER MAIN DIP CLASS 53 BOLTLESS RESTRAINED JOINTS AND FITTINGS |  |  | Do the materials conform to the corresponding Material Specs? |  | 0 |  |  | 0 | 10/1/2020 | Hydraulics
CA-Q-638-000.0 | CA-Q-638 | 638E20384 | SPECIAL - 36" WATER MAIN DIP CLASS 53 BOLTLESS RESTRAINED JOINTS AND FITTINGS |  |  | Were the required notifications made and documented? |  | 0 |  |  | 0 | 10/1/2020 | Hydraulics
CA-Q-638-000.0 | CA-Q-638 | 638E20384 | SPECIAL - 36" WATER MAIN DIP CLASS 53 BOLTLESS RESTRAINED JOINTS AND FITTINGS |  |  | Are intersecting utilities/structures properly braced and supported? |  | 0 |  |  | 0 | 10/1/2020 | Hydraulics
CA-Q-638-000.0 | CA-Q-638 | 638E20384 | SPECIAL - 36" WATER MAIN DIP CLASS 53 BOLTLESS RESTRAINED JOINTS AND FITTINGS |  |  | Is the trench width correct (6 to 12" each side of pipe)? |  | 0 |  |  | 0 | 10/1/2020 | Hydraulics
CA-Q-638-000.0 | CA-Q-638 | 638E20384 | SPECIAL - 36" WATER MAIN DIP CLASS 53 BOLTLESS RESTRAINED JOINTS AND FITTINGS |  |  | Does the Excavation accommodate the pipe bell and allow the barrel to directly rest on the trench floor? |  | 0 |  |  | 0 | 10/1/2020 | Hydraulics
CA-Q-638-000.0 | CA-Q-638 | 638E20384 | SPECIAL - 36" WATER MAIN DIP CLASS 53 BOLTLESS RESTRAINED JOINTS AND FITTINGS |  |  | Is the trench properly protected w/ sheeting and/or bracing? |  | 0 |  |  | 0 | 10/1/2020 | Hydraulics
CA-Q-638-000.0 | CA-Q-638 | 638E20384 | SPECIAL - 36" WATER MAIN DIP CLASS 53 BOLTLESS RESTRAINED JOINTS AND FITTINGS |  |  | Is the structural bedding installed correctly (4-inch thick) |  | 0 |  |  | 0 | 10/1/2020 | Hydraulics
CA-Q-638-000.0 | CA-Q-638 | 638E20384 | SPECIAL - 36" WATER MAIN DIP CLASS 53 BOLTLESS RESTRAINED JOINTS AND FITTINGS |  |  | Is water encountered in the trench being appropriately dewatered during placement? |  | 0 |  |  | 0 | 10/1/2020 | Hydraulics
CA-Q-638-000.0 | CA-Q-638 | 638E20384 | SPECIAL - 36" WATER MAIN DIP CLASS 53 BOLTLESS RESTRAINED JOINTS AND FITTINGS |  |  | Is the pipe being properly stored/staged/handled? |  | 0 |  |  | 0 | 10/1/2020 | Hydraulics
CA-Q-638-000.0 | CA-Q-638 | 638E20384 | SPECIAL - 36" WATER MAIN DIP CLASS 53 BOLTLESS RESTRAINED JOINTS AND FITTINGS |  |  | Is the tracer tape being installed correctly? |  | 0 |  |  | 0 | 10/1/2020 | Hydraulics
CA-Q-638-000.0 | CA-Q-638 | 638E20384 | SPECIAL - 36" WATER MAIN DIP CLASS 53 BOLTLESS RESTRAINED JOINTS AND FITTINGS |  |  | Are thrust blocks, wedges and blocking being used to restrain the pipe, couplings, joints and devices? |  | 0 |  |  | 0 | 10/1/2020 | Hydraulics
CA-Q-638-000.0 | CA-Q-638 | 638E20384 | SPECIAL - 36" WATER MAIN DIP CLASS 53 BOLTLESS RESTRAINED JOINTS AND FITTINGS |  |  | Are the joints being installed per the manufacturer's recommendations? |  | 0 |  |  | 0 | 10/1/2020 | Hydraulics
CA-Q-638-000.0 | CA-Q-638 | 638E20384 | SPECIAL - 36" WATER MAIN DIP CLASS 53 BOLTLESS RESTRAINED JOINTS AND FITTINGS |  |  | Is the backfill consistent with the installation plan or utility owner's details? |  | 0 |  |  | 0 | 10/1/2020 | Hydraulics
CA-Q-638-000.0 | CA-Q-638 | 638E20384 | SPECIAL - 36" WATER MAIN DIP CLASS 53 BOLTLESS RESTRAINED JOINTS AND FITTINGS |  |  | If a casing pipe is required, was the pipe installed on blocks or chokes per the plan detail? |  | 0 |  |  | 0 | 10/1/2020 | Hydraulics
CA-Q-638-000.0 | CA-Q-638 | 638E20384 | SPECIAL - 36" WATER MAIN DIP CLASS 53 BOLTLESS RESTRAINED JOINTS AND FITTINGS |  |  | Is the Contractor inspecting and cleaning the pipe valves prior to installation? |  | 0 |  |  | 0 | 10/1/2020 | Hydraulics
CA-Q-638-000.0 | CA-Q-638 | 638E20384 | SPECIAL - 36" WATER MAIN DIP CLASS 53 BOLTLESS RESTRAINED JOINTS AND FITTINGS |  |  | Was the hydrostatic test calculated, documented and run correctly? Record testing (Photo Documentation Required) |  | 0 |  |  | 0 | 10/1/2020 | Hydraulics
CA-Q-638-000.0 | CA-Q-638 | 638E20384 | SPECIAL - 36" WATER MAIN DIP CLASS 53 BOLTLESS RESTRAINED JOINTS AND FITTINGS |  |  | Was the pipe disinfected per AWWA? Record disinfection. (Photo Documentation Required) |  | 0 |  |  | 0 | 10/1/2020 | Hydraulics
CA-Q-638-000.0 | CA-Q-638 | 638E20386 | SPECIAL - 36" WATER MAIN DIP CLASS 53 PUSH ON JOINTS AND FITTINGS |  |  | Was an installation plan submitted for all new installations? Installation plans should used the CA-P-1A form. |  | 0 |  |  | 0 | 10/1/2020 | Hydraulics
CA-Q-638-000.0 | CA-Q-638 | 638E20386 | SPECIAL - 36" WATER MAIN DIP CLASS 53 PUSH ON JOINTS AND FITTINGS |  |  | If no installation plan was submitted, were the utility owner details included in the plans? |  | 0 |  |  | 0 | 10/1/2020 | Hydraulics
CA-Q-638-000.0 | CA-Q-638 | 638E20386 | SPECIAL - 36" WATER MAIN DIP CLASS 53 PUSH ON JOINTS AND FITTINGS |  |  | Do the materials conform to the corresponding Material Specs? |  | 0 |  |  | 0 | 10/1/2020 | Hydraulics
CA-Q-638-000.0 | CA-Q-638 | 638E20386 | SPECIAL - 36" WATER MAIN DIP CLASS 53 PUSH ON JOINTS AND FITTINGS |  |  | Were the required notifications made and documented? |  | 0 |  |  | 0 | 10/1/2020 | Hydraulics
CA-Q-638-000.0 | CA-Q-638 | 638E20386 | SPECIAL - 36" WATER MAIN DIP CLASS 53 PUSH ON JOINTS AND FITTINGS |  |  | Are intersecting utilities/structures properly braced and supported? |  | 0 |  |  | 0 | 10/1/2020 | Hydraulics
CA-Q-638-000.0 | CA-Q-638 | 638E20386 | SPECIAL - 36" WATER MAIN DIP CLASS 53 PUSH ON JOINTS AND FITTINGS |  |  | Is the trench width correct (6 to 12" each side of pipe)? |  | 0 |  |  | 0 | 10/1/2020 | Hydraulics
CA-Q-638-000.0 | CA-Q-638 | 638E20386 | SPECIAL - 36" WATER MAIN DIP CLASS 53 PUSH ON JOINTS AND FITTINGS |  |  | Does the Excavation accommodate the pipe bell and allow the barrel to directly rest on the trench floor? |  | 0 |  |  | 0 | 10/1/2020 | Hydraulics
CA-Q-638-000.0 | CA-Q-638 | 638E20386 | SPECIAL - 36" WATER MAIN DIP CLASS 53 PUSH ON JOINTS AND FITTINGS |  |  | Is the trench properly protected w/ sheeting and/or bracing? |  | 0 |  |  | 0 | 10/1/2020 | Hydraulics
CA-Q-638-000.0 | CA-Q-638 | 638E20386 | SPECIAL - 36" WATER MAIN DIP CLASS 53 PUSH ON JOINTS AND FITTINGS |  |  | Is the structural bedding installed correctly (4-inch thick) |  | 0 |  |  | 0 | 10/1/2020 | Hydraulics
CA-Q-638-000.0 | CA-Q-638 | 638E20386 | SPECIAL - 36" WATER MAIN DIP CLASS 53 PUSH ON JOINTS AND FITTINGS |  |  | Is water encountered in the trench being appropriately dewatered during placement? |  | 0 |  |  | 0 | 10/1/2020 | Hydraulics
CA-Q-638-000.0 | CA-Q-638 | 638E20386 | SPECIAL - 36" WATER MAIN DIP CLASS 53 PUSH ON JOINTS AND FITTINGS |  |  | Is the pipe being properly stored/staged/handled? |  | 0 |  |  | 0 | 10/1/2020 | Hydraulics
CA-Q-638-000.0 | CA-Q-638 | 638E20386 | SPECIAL - 36" WATER MAIN DIP CLASS 53 PUSH ON JOINTS AND FITTINGS |  |  | Is the tracer tape being installed correctly? |  | 0 |  |  | 0 | 10/1/2020 | Hydraulics
CA-Q-638-000.0 | CA-Q-638 | 638E20386 | SPECIAL - 36" WATER MAIN DIP CLASS 53 PUSH ON JOINTS AND FITTINGS |  |  | Are thrust blocks, wedges and blocking being used to restrain the pipe, couplings, joints and devices? |  | 0 |  |  | 0 | 10/1/2020 | Hydraulics
CA-Q-638-000.0 | CA-Q-638 | 638E20386 | SPECIAL - 36" WATER MAIN DIP CLASS 53 PUSH ON JOINTS AND FITTINGS |  |  | Are the joints being installed per the manufacturer's recommendations? |  | 0 |  |  | 0 | 10/1/2020 | Hydraulics
CA-Q-638-000.0 | CA-Q-638 | 638E20386 | SPECIAL - 36" WATER MAIN DIP CLASS 53 PUSH ON JOINTS AND FITTINGS |  |  | Is the backfill consistent with the installation plan or utility owner's details? |  | 0 |  |  | 0 | 10/1/2020 | Hydraulics
CA-Q-638-000.0 | CA-Q-638 | 638E20386 | SPECIAL - 36" WATER MAIN DIP CLASS 53 PUSH ON JOINTS AND FITTINGS |  |  | If a casing pipe is required, was the pipe installed on blocks or chokes per the plan detail? |  | 0 |  |  | 0 | 10/1/2020 | Hydraulics
CA-Q-638-000.0 | CA-Q-638 | 638E20386 | SPECIAL - 36" WATER MAIN DIP CLASS 53 PUSH ON JOINTS AND FITTINGS |  |  | Is the Contractor inspecting and cleaning the pipe valves prior to installation? |  | 0 |  |  | 0 | 10/1/2020 | Hydraulics
CA-Q-638-000.0 | CA-Q-638 | 638E20386 | SPECIAL - 36" WATER MAIN DIP CLASS 53 PUSH ON JOINTS AND FITTINGS |  |  | Was the hydrostatic test calculated, documented and run correctly? Record testing (Photo Documentation Required) |  | 0 |  |  | 0 | 10/1/2020 | Hydraulics
CA-Q-638-000.0 | CA-Q-638 | 638E20386 | SPECIAL - 36" WATER MAIN DIP CLASS 53 PUSH ON JOINTS AND FITTINGS |  |  | Was the pipe disinfected per AWWA? Record disinfection. (Photo Documentation Required) |  | 0 |  |  | 0 | 10/1/2020 | Hydraulics
CA-Q-638-000.0 | CA-Q-638 | 638E20388 | SPECIAL - 36" WATER MAIN DIP CLASS 54 MECHANICAL JOINTS AND FITTINGS |  |  | Was an installation plan submitted for all new installations? Installation plans should used the CA-P-1A form. |  | 0 |  |  | 0 | 10/1/2020 | Hydraulics
CA-Q-638-000.0 | CA-Q-638 | 638E20388 | SPECIAL - 36" WATER MAIN DIP CLASS 54 MECHANICAL JOINTS AND FITTINGS |  |  | If no installation plan was submitted, were the utility owner details included in the plans? |  | 0 |  |  | 0 | 10/1/2020 | Hydraulics
CA-Q-638-000.0 | CA-Q-638 | 638E20388 | SPECIAL - 36" WATER MAIN DIP CLASS 54 MECHANICAL JOINTS AND FITTINGS |  |  | Do the materials conform to the corresponding Material Specs? |  | 0 |  |  | 0 | 10/1/2020 | Hydraulics
CA-Q-638-000.0 | CA-Q-638 | 638E20388 | SPECIAL - 36" WATER MAIN DIP CLASS 54 MECHANICAL JOINTS AND FITTINGS |  |  | Were the required notifications made and documented? |  | 0 |  |  | 0 | 10/1/2020 | Hydraulics
CA-Q-638-000.0 | CA-Q-638 | 638E20388 | SPECIAL - 36" WATER MAIN DIP CLASS 54 MECHANICAL JOINTS AND FITTINGS |  |  | Are intersecting utilities/structures properly braced and supported? |  | 0 |  |  | 0 | 10/1/2020 | Hydraulics
CA-Q-638-000.0 | CA-Q-638 | 638E20388 | SPECIAL - 36" WATER MAIN DIP CLASS 54 MECHANICAL JOINTS AND FITTINGS |  |  | Is the trench width correct (6 to 12" each side of pipe)? |  | 0 |  |  | 0 | 10/1/2020 | Hydraulics
CA-Q-638-000.0 | CA-Q-638 | 638E20388 | SPECIAL - 36" WATER MAIN DIP CLASS 54 MECHANICAL JOINTS AND FITTINGS |  |  | Does the Excavation accommodate the pipe bell and allow the barrel to directly rest on the trench floor? |  | 0 |  |  | 0 | 10/1/2020 | Hydraulics
CA-Q-638-000.0 | CA-Q-638 | 638E20388 | SPECIAL - 36" WATER MAIN DIP CLASS 54 MECHANICAL JOINTS AND FITTINGS |  |  | Is the trench properly protected w/ sheeting and/or bracing? |  | 0 |  |  | 0 | 10/1/2020 | Hydraulics
CA-Q-638-000.0 | CA-Q-638 | 638E20388 | SPECIAL - 36" WATER MAIN DIP CLASS 54 MECHANICAL JOINTS AND FITTINGS |  |  | Is the structural bedding installed correctly (4-inch thick) |  | 0 |  |  | 0 | 10/1/2020 | Hydraulics
CA-Q-638-000.0 | CA-Q-638 | 638E20388 | SPECIAL - 36" WATER MAIN DIP CLASS 54 MECHANICAL JOINTS AND FITTINGS |  |  | Is water encountered in the trench being appropriately dewatered during placement? |  | 0 |  |  | 0 | 10/1/2020 | Hydraulics
CA-Q-638-000.0 | CA-Q-638 | 638E20388 | SPECIAL - 36" WATER MAIN DIP CLASS 54 MECHANICAL JOINTS AND FITTINGS |  |  | Is the pipe being properly stored/staged/handled? |  | 0 |  |  | 0 | 10/1/2020 | Hydraulics
CA-Q-638-000.0 | CA-Q-638 | 638E20388 | SPECIAL - 36" WATER MAIN DIP CLASS 54 MECHANICAL JOINTS AND FITTINGS |  |  | Is the tracer tape being installed correctly? |  | 0 |  |  | 0 | 10/1/2020 | Hydraulics
CA-Q-638-000.0 | CA-Q-638 | 638E20388 | SPECIAL - 36" WATER MAIN DIP CLASS 54 MECHANICAL JOINTS AND FITTINGS |  |  | Are thrust blocks, wedges and blocking being used to restrain the pipe, couplings, joints and devices? |  | 0 |  |  | 0 | 10/1/2020 | Hydraulics
CA-Q-638-000.0 | CA-Q-638 | 638E20388 | SPECIAL - 36" WATER MAIN DIP CLASS 54 MECHANICAL JOINTS AND FITTINGS |  |  | Are the joints being installed per the manufacturer's recommendations? |  | 0 |  |  | 0 | 10/1/2020 | Hydraulics
CA-Q-638-000.0 | CA-Q-638 | 638E20388 | SPECIAL - 36" WATER MAIN DIP CLASS 54 MECHANICAL JOINTS AND FITTINGS |  |  | Is the backfill consistent with the installation plan or utility owner's details? |  | 0 |  |  | 0 | 10/1/2020 | Hydraulics
CA-Q-638-000.0 | CA-Q-638 | 638E20388 | SPECIAL - 36" WATER MAIN DIP CLASS 54 MECHANICAL JOINTS AND FITTINGS |  |  | If a casing pipe is required, was the pipe installed on blocks or chokes per the plan detail? |  | 0 |  |  | 0 | 10/1/2020 | Hydraulics
CA-Q-638-000.0 | CA-Q-638 | 638E20388 | SPECIAL - 36" WATER MAIN DIP CLASS 54 MECHANICAL JOINTS AND FITTINGS |  |  | Is the Contractor inspecting and cleaning the pipe valves prior to installation? |  | 0 |  |  | 0 | 10/1/2020 | Hydraulics
CA-Q-638-000.0 | CA-Q-638 | 638E20388 | SPECIAL - 36" WATER MAIN DIP CLASS 54 MECHANICAL JOINTS AND FITTINGS |  |  | Was the hydrostatic test calculated, documented and run correctly? Record testing (Photo Documentation Required) |  | 0 |  |  | 0 | 10/1/2020 | Hydraulics
CA-Q-638-000.0 | CA-Q-638 | 638E20388 | SPECIAL - 36" WATER MAIN DIP CLASS 54 MECHANICAL JOINTS AND FITTINGS |  |  | Was the pipe disinfected per AWWA? Record disinfection. (Photo Documentation Required) |  | 0 |  |  | 0 | 10/1/2020 | Hydraulics
CA-Q-638-000.0 | CA-Q-638 | 638E20390 | SPECIAL - 36" WATER MAIN DIP CLASS 54 BALL AND SOCKET JOINTS AND FITTINGS |  |  | Was an installation plan submitted for all new installations? Installation plans should used the CA-P-1A form. |  | 0 |  |  | 0 | 10/1/2020 | Hydraulics
CA-Q-638-000.0 | CA-Q-638 | 638E20390 | SPECIAL - 36" WATER MAIN DIP CLASS 54 BALL AND SOCKET JOINTS AND FITTINGS |  |  | If no installation plan was submitted, were the utility owner details included in the plans? |  | 0 |  |  | 0 | 10/1/2020 | Hydraulics
CA-Q-638-000.0 | CA-Q-638 | 638E20390 | SPECIAL - 36" WATER MAIN DIP CLASS 54 BALL AND SOCKET JOINTS AND FITTINGS |  |  | Do the materials conform to the corresponding Material Specs? |  | 0 |  |  | 0 | 10/1/2020 | Hydraulics
CA-Q-638-000.0 | CA-Q-638 | 638E20390 | SPECIAL - 36" WATER MAIN DIP CLASS 54 BALL AND SOCKET JOINTS AND FITTINGS |  |  | Were the required notifications made and documented? |  | 0 |  |  | 0 | 10/1/2020 | Hydraulics
CA-Q-638-000.0 | CA-Q-638 | 638E20390 | SPECIAL - 36" WATER MAIN DIP CLASS 54 BALL AND SOCKET JOINTS AND FITTINGS |  |  | Are intersecting utilities/structures properly braced and supported? |  | 0 |  |  | 0 | 10/1/2020 | Hydraulics
CA-Q-638-000.0 | CA-Q-638 | 638E20390 | SPECIAL - 36" WATER MAIN DIP CLASS 54 BALL AND SOCKET JOINTS AND FITTINGS |  |  | Is the trench width correct (6 to 12" each side of pipe)? |  | 0 |  |  | 0 | 10/1/2020 | Hydraulics
CA-Q-638-000.0 | CA-Q-638 | 638E20390 | SPECIAL - 36" WATER MAIN DIP CLASS 54 BALL AND SOCKET JOINTS AND FITTINGS |  |  | Does the Excavation accommodate the pipe bell and allow the barrel to directly rest on the trench floor? |  | 0 |  |  | 0 | 10/1/2020 | Hydraulics
CA-Q-638-000.0 | CA-Q-638 | 638E20390 | SPECIAL - 36" WATER MAIN DIP CLASS 54 BALL AND SOCKET JOINTS AND FITTINGS |  |  | Is the trench properly protected w/ sheeting and/or bracing? |  | 0 |  |  | 0 | 10/1/2020 | Hydraulics
CA-Q-638-000.0 | CA-Q-638 | 638E20390 | SPECIAL - 36" WATER MAIN DIP CLASS 54 BALL AND SOCKET JOINTS AND FITTINGS |  |  | Is the structural bedding installed correctly (4-inch thick) |  | 0 |  |  | 0 | 10/1/2020 | Hydraulics
CA-Q-638-000.0 | CA-Q-638 | 638E20390 | SPECIAL - 36" WATER MAIN DIP CLASS 54 BALL AND SOCKET JOINTS AND FITTINGS |  |  | Is water encountered in the trench being appropriately dewatered during placement? |  | 0 |  |  | 0 | 10/1/2020 | Hydraulics
CA-Q-638-000.0 | CA-Q-638 | 638E20390 | SPECIAL - 36" WATER MAIN DIP CLASS 54 BALL AND SOCKET JOINTS AND FITTINGS |  |  | Is the pipe being properly stored/staged/handled? |  | 0 |  |  | 0 | 10/1/2020 | Hydraulics
CA-Q-638-000.0 | CA-Q-638 | 638E20390 | SPECIAL - 36" WATER MAIN DIP CLASS 54 BALL AND SOCKET JOINTS AND FITTINGS |  |  | Is the tracer tape being installed correctly? |  | 0 |  |  | 0 | 10/1/2020 | Hydraulics
CA-Q-638-000.0 | CA-Q-638 | 638E20390 | SPECIAL - 36" WATER MAIN DIP CLASS 54 BALL AND SOCKET JOINTS AND FITTINGS |  |  | Are thrust blocks, wedges and blocking being used to restrain the pipe, couplings, joints and devices? |  | 0 |  |  | 0 | 10/1/2020 | Hydraulics
CA-Q-638-000.0 | CA-Q-638 | 638E20390 | SPECIAL - 36" WATER MAIN DIP CLASS 54 BALL AND SOCKET JOINTS AND FITTINGS |  |  | Are the joints being installed per the manufacturer's recommendations? |  | 0 |  |  | 0 | 10/1/2020 | Hydraulics
CA-Q-638-000.0 | CA-Q-638 | 638E20390 | SPECIAL - 36" WATER MAIN DIP CLASS 54 BALL AND SOCKET JOINTS AND FITTINGS |  |  | Is the backfill consistent with the installation plan or utility owner's details? |  | 0 |  |  | 0 | 10/1/2020 | Hydraulics
CA-Q-638-000.0 | CA-Q-638 | 638E20390 | SPECIAL - 36" WATER MAIN DIP CLASS 54 BALL AND SOCKET JOINTS AND FITTINGS |  |  | If a casing pipe is required, was the pipe installed on blocks or chokes per the plan detail? |  | 0 |  |  | 0 | 10/1/2020 | Hydraulics
CA-Q-638-000.0 | CA-Q-638 | 638E20390 | SPECIAL - 36" WATER MAIN DIP CLASS 54 BALL AND SOCKET JOINTS AND FITTINGS |  |  | Is the Contractor inspecting and cleaning the pipe valves prior to installation? |  | 0 |  |  | 0 | 10/1/2020 | Hydraulics
CA-Q-638-000.0 | CA-Q-638 | 638E20390 | SPECIAL - 36" WATER MAIN DIP CLASS 54 BALL AND SOCKET JOINTS AND FITTINGS |  |  | Was the hydrostatic test calculated, documented and run correctly? Record testing (Photo Documentation Required) |  | 0 |  |  | 0 | 10/1/2020 | Hydraulics
CA-Q-638-000.0 | CA-Q-638 | 638E20390 | SPECIAL - 36" WATER MAIN DIP CLASS 54 BALL AND SOCKET JOINTS AND FITTINGS |  |  | Was the pipe disinfected per AWWA? Record disinfection. (Photo Documentation Required) |  | 0 |  |  | 0 | 10/1/2020 | Hydraulics
CA-Q-638-000.0 | CA-Q-638 | 638E20392 | SPECIAL - 36" WATER MAIN DIP CLASS 54 BOLTLESS RESTRAINED JOINTS AND FITTINGS |  |  | Was an installation plan submitted for all new installations? Installation plans should used the CA-P-1A form. |  | 0 |  |  | 0 | 10/1/2020 | Hydraulics
CA-Q-638-000.0 | CA-Q-638 | 638E20392 | SPECIAL - 36" WATER MAIN DIP CLASS 54 BOLTLESS RESTRAINED JOINTS AND FITTINGS |  |  | If no installation plan was submitted, were the utility owner details included in the plans? |  | 0 |  |  | 0 | 10/1/2020 | Hydraulics
CA-Q-638-000.0 | CA-Q-638 | 638E20392 | SPECIAL - 36" WATER MAIN DIP CLASS 54 BOLTLESS RESTRAINED JOINTS AND FITTINGS |  |  | Do the materials conform to the corresponding Material Specs? |  | 0 |  |  | 0 | 10/1/2020 | Hydraulics
CA-Q-638-000.0 | CA-Q-638 | 638E20392 | SPECIAL - 36" WATER MAIN DIP CLASS 54 BOLTLESS RESTRAINED JOINTS AND FITTINGS |  |  | Were the required notifications made and documented? |  | 0 |  |  | 0 | 10/1/2020 | Hydraulics
CA-Q-638-000.0 | CA-Q-638 | 638E20392 | SPECIAL - 36" WATER MAIN DIP CLASS 54 BOLTLESS RESTRAINED JOINTS AND FITTINGS |  |  | Are intersecting utilities/structures properly braced and supported? |  | 0 |  |  | 0 | 10/1/2020 | Hydraulics
CA-Q-638-000.0 | CA-Q-638 | 638E20392 | SPECIAL - 36" WATER MAIN DIP CLASS 54 BOLTLESS RESTRAINED JOINTS AND FITTINGS |  |  | Is the trench width correct (6 to 12" each side of pipe)? |  | 0 |  |  | 0 | 10/1/2020 | Hydraulics
CA-Q-638-000.0 | CA-Q-638 | 638E20392 | SPECIAL - 36" WATER MAIN DIP CLASS 54 BOLTLESS RESTRAINED JOINTS AND FITTINGS |  |  | Does the Excavation accommodate the pipe bell and allow the barrel to directly rest on the trench floor? |  | 0 |  |  | 0 | 10/1/2020 | Hydraulics
CA-Q-638-000.0 | CA-Q-638 | 638E20392 | SPECIAL - 36" WATER MAIN DIP CLASS 54 BOLTLESS RESTRAINED JOINTS AND FITTINGS |  |  | Is the trench properly protected w/ sheeting and/or bracing? |  | 0 |  |  | 0 | 10/1/2020 | Hydraulics
CA-Q-638-000.0 | CA-Q-638 | 638E20392 | SPECIAL - 36" WATER MAIN DIP CLASS 54 BOLTLESS RESTRAINED JOINTS AND FITTINGS |  |  | Is the structural bedding installed correctly (4-inch thick) |  | 0 |  |  | 0 | 10/1/2020 | Hydraulics
CA-Q-638-000.0 | CA-Q-638 | 638E20392 | SPECIAL - 36" WATER MAIN DIP CLASS 54 BOLTLESS RESTRAINED JOINTS AND FITTINGS |  |  | Is water encountered in the trench being appropriately dewatered during placement? |  | 0 |  |  | 0 | 10/1/2020 | Hydraulics
CA-Q-638-000.0 | CA-Q-638 | 638E20392 | SPECIAL - 36" WATER MAIN DIP CLASS 54 BOLTLESS RESTRAINED JOINTS AND FITTINGS |  |  | Is the pipe being properly stored/staged/handled? |  | 0 |  |  | 0 | 10/1/2020 | Hydraulics
CA-Q-638-000.0 | CA-Q-638 | 638E20392 | SPECIAL - 36" WATER MAIN DIP CLASS 54 BOLTLESS RESTRAINED JOINTS AND FITTINGS |  |  | Is the tracer tape being installed correctly? |  | 0 |  |  | 0 | 10/1/2020 | Hydraulics
CA-Q-638-000.0 | CA-Q-638 | 638E20392 | SPECIAL - 36" WATER MAIN DIP CLASS 54 BOLTLESS RESTRAINED JOINTS AND FITTINGS |  |  | Are thrust blocks, wedges and blocking being used to restrain the pipe, couplings, joints and devices? |  | 0 |  |  | 0 | 10/1/2020 | Hydraulics
CA-Q-638-000.0 | CA-Q-638 | 638E20392 | SPECIAL - 36" WATER MAIN DIP CLASS 54 BOLTLESS RESTRAINED JOINTS AND FITTINGS |  |  | Are the joints being installed per the manufacturer's recommendations? |  | 0 |  |  | 0 | 10/1/2020 | Hydraulics
CA-Q-638-000.0 | CA-Q-638 | 638E20392 | SPECIAL - 36" WATER MAIN DIP CLASS 54 BOLTLESS RESTRAINED JOINTS AND FITTINGS |  |  | Is the backfill consistent with the installation plan or utility owner's details? |  | 0 |  |  | 0 | 10/1/2020 | Hydraulics
CA-Q-638-000.0 | CA-Q-638 | 638E20392 | SPECIAL - 36" WATER MAIN DIP CLASS 54 BOLTLESS RESTRAINED JOINTS AND FITTINGS |  |  | If a casing pipe is required, was the pipe installed on blocks or chokes per the plan detail? |  | 0 |  |  | 0 | 10/1/2020 | Hydraulics
CA-Q-638-000.0 | CA-Q-638 | 638E20392 | SPECIAL - 36" WATER MAIN DIP CLASS 54 BOLTLESS RESTRAINED JOINTS AND FITTINGS |  |  | Is the Contractor inspecting and cleaning the pipe valves prior to installation? |  | 0 |  |  | 0 | 10/1/2020 | Hydraulics
CA-Q-638-000.0 | CA-Q-638 | 638E20392 | SPECIAL - 36" WATER MAIN DIP CLASS 54 BOLTLESS RESTRAINED JOINTS AND FITTINGS |  |  | Was the hydrostatic test calculated, documented and run correctly? Record testing (Photo Documentation Required) |  | 0 |  |  | 0 | 10/1/2020 | Hydraulics
CA-Q-638-000.0 | CA-Q-638 | 638E20392 | SPECIAL - 36" WATER MAIN DIP CLASS 54 BOLTLESS RESTRAINED JOINTS AND FITTINGS |  |  | Was the pipe disinfected per AWWA? Record disinfection. (Photo Documentation Required) |  | 0 |  |  | 0 | 10/1/2020 | Hydraulics
CA-Q-638-000.0 | CA-Q-638 | 638E20394 | SPECIAL - 36" WATER MAIN DIP CLASS 54 PUSH ON JOINTS AND FITTINGS |  |  | Was an installation plan submitted for all new installations? Installation plans should used the CA-P-1A form. |  | 0 |  |  | 0 | 10/1/2020 | Hydraulics
CA-Q-638-000.0 | CA-Q-638 | 638E20394 | SPECIAL - 36" WATER MAIN DIP CLASS 54 PUSH ON JOINTS AND FITTINGS |  |  | If no installation plan was submitted, were the utility owner details included in the plans? |  | 0 |  |  | 0 | 10/1/2020 | Hydraulics
CA-Q-638-000.0 | CA-Q-638 | 638E20394 | SPECIAL - 36" WATER MAIN DIP CLASS 54 PUSH ON JOINTS AND FITTINGS |  |  | Do the materials conform to the corresponding Material Specs? |  | 0 |  |  | 0 | 10/1/2020 | Hydraulics
CA-Q-638-000.0 | CA-Q-638 | 638E20394 | SPECIAL - 36" WATER MAIN DIP CLASS 54 PUSH ON JOINTS AND FITTINGS |  |  | Were the required notifications made and documented? |  | 0 |  |  | 0 | 10/1/2020 | Hydraulics
CA-Q-638-000.0 | CA-Q-638 | 638E20394 | SPECIAL - 36" WATER MAIN DIP CLASS 54 PUSH ON JOINTS AND FITTINGS |  |  | Are intersecting utilities/structures properly braced and supported? |  | 0 |  |  | 0 | 10/1/2020 | Hydraulics
CA-Q-638-000.0 | CA-Q-638 | 638E20394 | SPECIAL - 36" WATER MAIN DIP CLASS 54 PUSH ON JOINTS AND FITTINGS |  |  | Is the trench width correct (6 to 12" each side of pipe)? |  | 0 |  |  | 0 | 10/1/2020 | Hydraulics
CA-Q-638-000.0 | CA-Q-638 | 638E20394 | SPECIAL - 36" WATER MAIN DIP CLASS 54 PUSH ON JOINTS AND FITTINGS |  |  | Does the Excavation accommodate the pipe bell and allow the barrel to directly rest on the trench floor? |  | 0 |  |  | 0 | 10/1/2020 | Hydraulics
CA-Q-638-000.0 | CA-Q-638 | 638E20394 | SPECIAL - 36" WATER MAIN DIP CLASS 54 PUSH ON JOINTS AND FITTINGS |  |  | Is the trench properly protected w/ sheeting and/or bracing? |  | 0 |  |  | 0 | 10/1/2020 | Hydraulics
CA-Q-638-000.0 | CA-Q-638 | 638E20394 | SPECIAL - 36" WATER MAIN DIP CLASS 54 PUSH ON JOINTS AND FITTINGS |  |  | Is the structural bedding installed correctly (4-inch thick) |  | 0 |  |  | 0 | 10/1/2020 | Hydraulics
CA-Q-638-000.0 | CA-Q-638 | 638E20394 | SPECIAL - 36" WATER MAIN DIP CLASS 54 PUSH ON JOINTS AND FITTINGS |  |  | Is water encountered in the trench being appropriately dewatered during placement? |  | 0 |  |  | 0 | 10/1/2020 | Hydraulics
CA-Q-638-000.0 | CA-Q-638 | 638E20394 | SPECIAL - 36" WATER MAIN DIP CLASS 54 PUSH ON JOINTS AND FITTINGS |  |  | Is the pipe being properly stored/staged/handled? |  | 0 |  |  | 0 | 10/1/2020 | Hydraulics
CA-Q-638-000.0 | CA-Q-638 | 638E20394 | SPECIAL - 36" WATER MAIN DIP CLASS 54 PUSH ON JOINTS AND FITTINGS |  |  | Is the tracer tape being installed correctly? |  | 0 |  |  | 0 | 10/1/2020 | Hydraulics
CA-Q-638-000.0 | CA-Q-638 | 638E20394 | SPECIAL - 36" WATER MAIN DIP CLASS 54 PUSH ON JOINTS AND FITTINGS |  |  | Are thrust blocks, wedges and blocking being used to restrain the pipe, couplings, joints and devices? |  | 0 |  |  | 0 | 10/1/2020 | Hydraulics
CA-Q-638-000.0 | CA-Q-638 | 638E20394 | SPECIAL - 36" WATER MAIN DIP CLASS 54 PUSH ON JOINTS AND FITTINGS |  |  | Are the joints being installed per the manufacturer's recommendations? |  | 0 |  |  | 0 | 10/1/2020 | Hydraulics
CA-Q-638-000.0 | CA-Q-638 | 638E20394 | SPECIAL - 36" WATER MAIN DIP CLASS 54 PUSH ON JOINTS AND FITTINGS |  |  | Is the backfill consistent with the installation plan or utility owner's details? |  | 0 |  |  | 0 | 10/1/2020 | Hydraulics
CA-Q-638-000.0 | CA-Q-638 | 638E20394 | SPECIAL - 36" WATER MAIN DIP CLASS 54 PUSH ON JOINTS AND FITTINGS |  |  | If a casing pipe is required, was the pipe installed on blocks or chokes per the plan detail? |  | 0 |  |  | 0 | 10/1/2020 | Hydraulics
CA-Q-638-000.0 | CA-Q-638 | 638E20394 | SPECIAL - 36" WATER MAIN DIP CLASS 54 PUSH ON JOINTS AND FITTINGS |  |  | Is the Contractor inspecting and cleaning the pipe valves prior to installation? |  | 0 |  |  | 0 | 10/1/2020 | Hydraulics
CA-Q-638-000.0 | CA-Q-638 | 638E20394 | SPECIAL - 36" WATER MAIN DIP CLASS 54 PUSH ON JOINTS AND FITTINGS |  |  | Was the hydrostatic test calculated, documented and run correctly? Record testing (Photo Documentation Required) |  | 0 |  |  | 0 | 10/1/2020 | Hydraulics
CA-Q-638-000.0 | CA-Q-638 | 638E20394 | SPECIAL - 36" WATER MAIN DIP CLASS 54 PUSH ON JOINTS AND FITTINGS |  |  | Was the pipe disinfected per AWWA? Record disinfection. (Photo Documentation Required) |  | 0 |  |  | 0 | 10/1/2020 | Hydraulics
CA-Q-638-000.0 | CA-Q-638 | 638E20396 | SPECIAL - 36" WATER MAIN DIP CLASS 55 MECHANICAL JOINTS AND FITTINGS |  |  | Was an installation plan submitted for all new installations? Installation plans should used the CA-P-1A form. |  | 0 |  |  | 0 | 10/1/2020 | Hydraulics
CA-Q-638-000.0 | CA-Q-638 | 638E20396 | SPECIAL - 36" WATER MAIN DIP CLASS 55 MECHANICAL JOINTS AND FITTINGS |  |  | If no installation plan was submitted, were the utility owner details included in the plans? |  | 0 |  |  | 0 | 10/1/2020 | Hydraulics
CA-Q-638-000.0 | CA-Q-638 | 638E20396 | SPECIAL - 36" WATER MAIN DIP CLASS 55 MECHANICAL JOINTS AND FITTINGS |  |  | Do the materials conform to the corresponding Material Specs? |  | 0 |  |  | 0 | 10/1/2020 | Hydraulics
CA-Q-638-000.0 | CA-Q-638 | 638E20396 | SPECIAL - 36" WATER MAIN DIP CLASS 55 MECHANICAL JOINTS AND FITTINGS |  |  | Were the required notifications made and documented? |  | 0 |  |  | 0 | 10/1/2020 | Hydraulics
CA-Q-638-000.0 | CA-Q-638 | 638E20396 | SPECIAL - 36" WATER MAIN DIP CLASS 55 MECHANICAL JOINTS AND FITTINGS |  |  | Are intersecting utilities/structures properly braced and supported? |  | 0 |  |  | 0 | 10/1/2020 | Hydraulics
CA-Q-638-000.0 | CA-Q-638 | 638E20396 | SPECIAL - 36" WATER MAIN DIP CLASS 55 MECHANICAL JOINTS AND FITTINGS |  |  | Is the trench width correct (6 to 12" each side of pipe)? |  | 0 |  |  | 0 | 10/1/2020 | Hydraulics
CA-Q-638-000.0 | CA-Q-638 | 638E20396 | SPECIAL - 36" WATER MAIN DIP CLASS 55 MECHANICAL JOINTS AND FITTINGS |  |  | Does the Excavation accommodate the pipe bell and allow the barrel to directly rest on the trench floor? |  | 0 |  |  | 0 | 10/1/2020 | Hydraulics
CA-Q-638-000.0 | CA-Q-638 | 638E20396 | SPECIAL - 36" WATER MAIN DIP CLASS 55 MECHANICAL JOINTS AND FITTINGS |  |  | Is the trench properly protected w/ sheeting and/or bracing? |  | 0 |  |  | 0 | 10/1/2020 | Hydraulics
CA-Q-638-000.0 | CA-Q-638 | 638E20396 | SPECIAL - 36" WATER MAIN DIP CLASS 55 MECHANICAL JOINTS AND FITTINGS |  |  | Is the structural bedding installed correctly (4-inch thick) |  | 0 |  |  | 0 | 10/1/2020 | Hydraulics
CA-Q-638-000.0 | CA-Q-638 | 638E20396 | SPECIAL - 36" WATER MAIN DIP CLASS 55 MECHANICAL JOINTS AND FITTINGS |  |  | Is water encountered in the trench being appropriately dewatered during placement? |  | 0 |  |  | 0 | 10/1/2020 | Hydraulics
CA-Q-638-000.0 | CA-Q-638 | 638E20396 | SPECIAL - 36" WATER MAIN DIP CLASS 55 MECHANICAL JOINTS AND FITTINGS |  |  | Is the pipe being properly stored/staged/handled? |  | 0 |  |  | 0 | 10/1/2020 | Hydraulics
CA-Q-638-000.0 | CA-Q-638 | 638E20396 | SPECIAL - 36" WATER MAIN DIP CLASS 55 MECHANICAL JOINTS AND FITTINGS |  |  | Is the tracer tape being installed correctly? |  | 0 |  |  | 0 | 10/1/2020 | Hydraulics
CA-Q-638-000.0 | CA-Q-638 | 638E20396 | SPECIAL - 36" WATER MAIN DIP CLASS 55 MECHANICAL JOINTS AND FITTINGS |  |  | Are thrust blocks, wedges and blocking being used to restrain the pipe, couplings, joints and devices? |  | 0 |  |  | 0 | 10/1/2020 | Hydraulics
CA-Q-638-000.0 | CA-Q-638 | 638E20396 | SPECIAL - 36" WATER MAIN DIP CLASS 55 MECHANICAL JOINTS AND FITTINGS |  |  | Are the joints being installed per the manufacturer's recommendations? |  | 0 |  |  | 0 | 10/1/2020 | Hydraulics
CA-Q-638-000.0 | CA-Q-638 | 638E20396 | SPECIAL - 36" WATER MAIN DIP CLASS 55 MECHANICAL JOINTS AND FITTINGS |  |  | Is the backfill consistent with the installation plan or utility owner's details? |  | 0 |  |  | 0 | 10/1/2020 | Hydraulics
CA-Q-638-000.0 | CA-Q-638 | 638E20396 | SPECIAL - 36" WATER MAIN DIP CLASS 55 MECHANICAL JOINTS AND FITTINGS |  |  | If a casing pipe is required, was the pipe installed on blocks or chokes per the plan detail? |  | 0 |  |  | 0 | 10/1/2020 | Hydraulics
CA-Q-638-000.0 | CA-Q-638 | 638E20396 | SPECIAL - 36" WATER MAIN DIP CLASS 55 MECHANICAL JOINTS AND FITTINGS |  |  | Is the Contractor inspecting and cleaning the pipe valves prior to installation? |  | 0 |  |  | 0 | 10/1/2020 | Hydraulics
CA-Q-638-000.0 | CA-Q-638 | 638E20396 | SPECIAL - 36" WATER MAIN DIP CLASS 55 MECHANICAL JOINTS AND FITTINGS |  |  | Was the hydrostatic test calculated, documented and run correctly? Record testing (Photo Documentation Required) |  | 0 |  |  | 0 | 10/1/2020 | Hydraulics
CA-Q-638-000.0 | CA-Q-638 | 638E20396 | SPECIAL - 36" WATER MAIN DIP CLASS 55 MECHANICAL JOINTS AND FITTINGS |  |  | Was the pipe disinfected per AWWA? Record disinfection. (Photo Documentation Required) |  | 0 |  |  | 0 | 10/1/2020 | Hydraulics
CA-Q-638-000.0 | CA-Q-638 | 638E20398 | SPECIAL - 36" WATER MAIN DIP CLASS 55 BALL AND SOCKET JOINTS AND FITTINGS |  |  | Was an installation plan submitted for all new installations? Installation plans should used the CA-P-1A form. |  | 0 |  |  | 0 | 10/1/2020 | Hydraulics
CA-Q-638-000.0 | CA-Q-638 | 638E20398 | SPECIAL - 36" WATER MAIN DIP CLASS 55 BALL AND SOCKET JOINTS AND FITTINGS |  |  | If no installation plan was submitted, were the utility owner details included in the plans? |  | 0 |  |  | 0 | 10/1/2020 | Hydraulics
CA-Q-638-000.0 | CA-Q-638 | 638E20398 | SPECIAL - 36" WATER MAIN DIP CLASS 55 BALL AND SOCKET JOINTS AND FITTINGS |  |  | Do the materials conform to the corresponding Material Specs? |  | 0 |  |  | 0 | 10/1/2020 | Hydraulics
CA-Q-638-000.0 | CA-Q-638 | 638E20398 | SPECIAL - 36" WATER MAIN DIP CLASS 55 BALL AND SOCKET JOINTS AND FITTINGS |  |  | Were the required notifications made and documented? |  | 0 |  |  | 0 | 10/1/2020 | Hydraulics
CA-Q-638-000.0 | CA-Q-638 | 638E20398 | SPECIAL - 36" WATER MAIN DIP CLASS 55 BALL AND SOCKET JOINTS AND FITTINGS |  |  | Are intersecting utilities/structures properly braced and supported? |  | 0 |  |  | 0 | 10/1/2020 | Hydraulics
CA-Q-638-000.0 | CA-Q-638 | 638E20398 | SPECIAL - 36" WATER MAIN DIP CLASS 55 BALL AND SOCKET JOINTS AND FITTINGS |  |  | Is the trench width correct (6 to 12" each side of pipe)? |  | 0 |  |  | 0 | 10/1/2020 | Hydraulics
CA-Q-638-000.0 | CA-Q-638 | 638E20398 | SPECIAL - 36" WATER MAIN DIP CLASS 55 BALL AND SOCKET JOINTS AND FITTINGS |  |  | Does the Excavation accommodate the pipe bell and allow the barrel to directly rest on the trench floor? |  | 0 |  |  | 0 | 10/1/2020 | Hydraulics
CA-Q-638-000.0 | CA-Q-638 | 638E20398 | SPECIAL - 36" WATER MAIN DIP CLASS 55 BALL AND SOCKET JOINTS AND FITTINGS |  |  | Is the trench properly protected w/ sheeting and/or bracing? |  | 0 |  |  | 0 | 10/1/2020 | Hydraulics
CA-Q-638-000.0 | CA-Q-638 | 638E20398 | SPECIAL - 36" WATER MAIN DIP CLASS 55 BALL AND SOCKET JOINTS AND FITTINGS |  |  | Is the structural bedding installed correctly (4-inch thick) |  | 0 |  |  | 0 | 10/1/2020 | Hydraulics
CA-Q-638-000.0 | CA-Q-638 | 638E20398 | SPECIAL - 36" WATER MAIN DIP CLASS 55 BALL AND SOCKET JOINTS AND FITTINGS |  |  | Is water encountered in the trench being appropriately dewatered during placement? |  | 0 |  |  | 0 | 10/1/2020 | Hydraulics
CA-Q-638-000.0 | CA-Q-638 | 638E20398 | SPECIAL - 36" WATER MAIN DIP CLASS 55 BALL AND SOCKET JOINTS AND FITTINGS |  |  | Is the pipe being properly stored/staged/handled? |  | 0 |  |  | 0 | 10/1/2020 | Hydraulics
CA-Q-638-000.0 | CA-Q-638 | 638E20398 | SPECIAL - 36" WATER MAIN DIP CLASS 55 BALL AND SOCKET JOINTS AND FITTINGS |  |  | Is the tracer tape being installed correctly? |  | 0 |  |  | 0 | 10/1/2020 | Hydraulics
CA-Q-638-000.0 | CA-Q-638 | 638E20398 | SPECIAL - 36" WATER MAIN DIP CLASS 55 BALL AND SOCKET JOINTS AND FITTINGS |  |  | Are thrust blocks, wedges and blocking being used to restrain the pipe, couplings, joints and devices? |  | 0 |  |  | 0 | 10/1/2020 | Hydraulics
CA-Q-638-000.0 | CA-Q-638 | 638E20398 | SPECIAL - 36" WATER MAIN DIP CLASS 55 BALL AND SOCKET JOINTS AND FITTINGS |  |  | Are the joints being installed per the manufacturer's recommendations? |  | 0 |  |  | 0 | 10/1/2020 | Hydraulics
CA-Q-638-000.0 | CA-Q-638 | 638E20398 | SPECIAL - 36" WATER MAIN DIP CLASS 55 BALL AND SOCKET JOINTS AND FITTINGS |  |  | Is the backfill consistent with the installation plan or utility owner's details? |  | 0 |  |  | 0 | 10/1/2020 | Hydraulics
CA-Q-638-000.0 | CA-Q-638 | 638E20398 | SPECIAL - 36" WATER MAIN DIP CLASS 55 BALL AND SOCKET JOINTS AND FITTINGS |  |  | If a casing pipe is required, was the pipe installed on blocks or chokes per the plan detail? |  | 0 |  |  | 0 | 10/1/2020 | Hydraulics
CA-Q-638-000.0 | CA-Q-638 | 638E20398 | SPECIAL - 36" WATER MAIN DIP CLASS 55 BALL AND SOCKET JOINTS AND FITTINGS |  |  | Is the Contractor inspecting and cleaning the pipe valves prior to installation? |  | 0 |  |  | 0 | 10/1/2020 | Hydraulics
CA-Q-638-000.0 | CA-Q-638 | 638E20398 | SPECIAL - 36" WATER MAIN DIP CLASS 55 BALL AND SOCKET JOINTS AND FITTINGS |  |  | Was the hydrostatic test calculated, documented and run correctly? Record testing (Photo Documentation Required) |  | 0 |  |  | 0 | 10/1/2020 | Hydraulics
CA-Q-638-000.0 | CA-Q-638 | 638E20398 | SPECIAL - 36" WATER MAIN DIP CLASS 55 BALL AND SOCKET JOINTS AND FITTINGS |  |  | Was the pipe disinfected per AWWA? Record disinfection. (Photo Documentation Required) |  | 0 |  |  | 0 | 10/1/2020 | Hydraulics
CA-Q-638-000.0 | CA-Q-638 | 638E20400 | SPECIAL - 36" WATER MAIN DIP CLASS 55 BOLTLESS RESTRAINED JOINTS AND FITTINGS |  |  | Was an installation plan submitted for all new installations? Installation plans should used the CA-P-1A form. |  | 0 |  |  | 0 | 10/1/2020 | Hydraulics
CA-Q-638-000.0 | CA-Q-638 | 638E20400 | SPECIAL - 36" WATER MAIN DIP CLASS 55 BOLTLESS RESTRAINED JOINTS AND FITTINGS |  |  | If no installation plan was submitted, were the utility owner details included in the plans? |  | 0 |  |  | 0 | 10/1/2020 | Hydraulics
CA-Q-638-000.0 | CA-Q-638 | 638E20400 | SPECIAL - 36" WATER MAIN DIP CLASS 55 BOLTLESS RESTRAINED JOINTS AND FITTINGS |  |  | Do the materials conform to the corresponding Material Specs? |  | 0 |  |  | 0 | 10/1/2020 | Hydraulics
CA-Q-638-000.0 | CA-Q-638 | 638E20400 | SPECIAL - 36" WATER MAIN DIP CLASS 55 BOLTLESS RESTRAINED JOINTS AND FITTINGS |  |  | Were the required notifications made and documented? |  | 0 |  |  | 0 | 10/1/2020 | Hydraulics
CA-Q-638-000.0 | CA-Q-638 | 638E20400 | SPECIAL - 36" WATER MAIN DIP CLASS 55 BOLTLESS RESTRAINED JOINTS AND FITTINGS |  |  | Are intersecting utilities/structures properly braced and supported? |  | 0 |  |  | 0 | 10/1/2020 | Hydraulics
CA-Q-638-000.0 | CA-Q-638 | 638E20400 | SPECIAL - 36" WATER MAIN DIP CLASS 55 BOLTLESS RESTRAINED JOINTS AND FITTINGS |  |  | Is the trench width correct (6 to 12" each side of pipe)? |  | 0 |  |  | 0 | 10/1/2020 | Hydraulics
CA-Q-638-000.0 | CA-Q-638 | 638E20400 | SPECIAL - 36" WATER MAIN DIP CLASS 55 BOLTLESS RESTRAINED JOINTS AND FITTINGS |  |  | Does the Excavation accommodate the pipe bell and allow the barrel to directly rest on the trench floor? |  | 0 |  |  | 0 | 10/1/2020 | Hydraulics
CA-Q-638-000.0 | CA-Q-638 | 638E20400 | SPECIAL - 36" WATER MAIN DIP CLASS 55 BOLTLESS RESTRAINED JOINTS AND FITTINGS |  |  | Is the trench properly protected w/ sheeting and/or bracing? |  | 0 |  |  | 0 | 10/1/2020 | Hydraulics
CA-Q-638-000.0 | CA-Q-638 | 638E20400 | SPECIAL - 36" WATER MAIN DIP CLASS 55 BOLTLESS RESTRAINED JOINTS AND FITTINGS |  |  | Is the structural bedding installed correctly (4-inch thick) |  | 0 |  |  | 0 | 10/1/2020 | Hydraulics
CA-Q-638-000.0 | CA-Q-638 | 638E20400 | SPECIAL - 36" WATER MAIN DIP CLASS 55 BOLTLESS RESTRAINED JOINTS AND FITTINGS |  |  | Is water encountered in the trench being appropriately dewatered during placement? |  | 0 |  |  | 0 | 10/1/2020 | Hydraulics
CA-Q-638-000.0 | CA-Q-638 | 638E20400 | SPECIAL - 36" WATER MAIN DIP CLASS 55 BOLTLESS RESTRAINED JOINTS AND FITTINGS |  |  | Is the pipe being properly stored/staged/handled? |  | 0 |  |  | 0 | 10/1/2020 | Hydraulics
CA-Q-638-000.0 | CA-Q-638 | 638E20400 | SPECIAL - 36" WATER MAIN DIP CLASS 55 BOLTLESS RESTRAINED JOINTS AND FITTINGS |  |  | Is the tracer tape being installed correctly? |  | 0 |  |  | 0 | 10/1/2020 | Hydraulics
CA-Q-638-000.0 | CA-Q-638 | 638E20400 | SPECIAL - 36" WATER MAIN DIP CLASS 55 BOLTLESS RESTRAINED JOINTS AND FITTINGS |  |  | Are thrust blocks, wedges and blocking being used to restrain the pipe, couplings, joints and devices? |  | 0 |  |  | 0 | 10/1/2020 | Hydraulics
CA-Q-638-000.0 | CA-Q-638 | 638E20400 | SPECIAL - 36" WATER MAIN DIP CLASS 55 BOLTLESS RESTRAINED JOINTS AND FITTINGS |  |  | Are the joints being installed per the manufacturer's recommendations? |  | 0 |  |  | 0 | 10/1/2020 | Hydraulics
CA-Q-638-000.0 | CA-Q-638 | 638E20400 | SPECIAL - 36" WATER MAIN DIP CLASS 55 BOLTLESS RESTRAINED JOINTS AND FITTINGS |  |  | Is the backfill consistent with the installation plan or utility owner's details? |  | 0 |  |  | 0 | 10/1/2020 | Hydraulics
CA-Q-638-000.0 | CA-Q-638 | 638E20400 | SPECIAL - 36" WATER MAIN DIP CLASS 55 BOLTLESS RESTRAINED JOINTS AND FITTINGS |  |  | If a casing pipe is required, was the pipe installed on blocks or chokes per the plan detail? |  | 0 |  |  | 0 | 10/1/2020 | Hydraulics
CA-Q-638-000.0 | CA-Q-638 | 638E20400 | SPECIAL - 36" WATER MAIN DIP CLASS 55 BOLTLESS RESTRAINED JOINTS AND FITTINGS |  |  | Is the Contractor inspecting and cleaning the pipe valves prior to installation? |  | 0 |  |  | 0 | 10/1/2020 | Hydraulics
CA-Q-638-000.0 | CA-Q-638 | 638E20400 | SPECIAL - 36" WATER MAIN DIP CLASS 55 BOLTLESS RESTRAINED JOINTS AND FITTINGS |  |  | Was the hydrostatic test calculated, documented and run correctly? Record testing (Photo Documentation Required) |  | 0 |  |  | 0 | 10/1/2020 | Hydraulics
CA-Q-638-000.0 | CA-Q-638 | 638E20400 | SPECIAL - 36" WATER MAIN DIP CLASS 55 BOLTLESS RESTRAINED JOINTS AND FITTINGS |  |  | Was the pipe disinfected per AWWA? Record disinfection. (Photo Documentation Required) |  | 0 |  |  | 0 | 10/1/2020 | Hydraulics
CA-Q-638-000.0 | CA-Q-638 | 638E20404 | SPECIAL - 36" WATER MAIN DIP CLASS 55 PUSH ON JOINTS AND FITTINGS |  |  | Was an installation plan submitted for all new installations? Installation plans should used the CA-P-1A form. |  | 0 |  |  | 0 | 10/1/2020 | Hydraulics
CA-Q-638-000.0 | CA-Q-638 | 638E20404 | SPECIAL - 36" WATER MAIN DIP CLASS 55 PUSH ON JOINTS AND FITTINGS |  |  | If no installation plan was submitted, were the utility owner details included in the plans? |  | 0 |  |  | 0 | 10/1/2020 | Hydraulics
CA-Q-638-000.0 | CA-Q-638 | 638E20404 | SPECIAL - 36" WATER MAIN DIP CLASS 55 PUSH ON JOINTS AND FITTINGS |  |  | Do the materials conform to the corresponding Material Specs? |  | 0 |  |  | 0 | 10/1/2020 | Hydraulics
CA-Q-638-000.0 | CA-Q-638 | 638E20404 | SPECIAL - 36" WATER MAIN DIP CLASS 55 PUSH ON JOINTS AND FITTINGS |  |  | Were the required notifications made and documented? |  | 0 |  |  | 0 | 10/1/2020 | Hydraulics
CA-Q-638-000.0 | CA-Q-638 | 638E20404 | SPECIAL - 36" WATER MAIN DIP CLASS 55 PUSH ON JOINTS AND FITTINGS |  |  | Are intersecting utilities/structures properly braced and supported? |  | 0 |  |  | 0 | 10/1/2020 | Hydraulics
CA-Q-638-000.0 | CA-Q-638 | 638E20404 | SPECIAL - 36" WATER MAIN DIP CLASS 55 PUSH ON JOINTS AND FITTINGS |  |  | Is the trench width correct (6 to 12" each side of pipe)? |  | 0 |  |  | 0 | 10/1/2020 | Hydraulics
CA-Q-638-000.0 | CA-Q-638 | 638E20404 | SPECIAL - 36" WATER MAIN DIP CLASS 55 PUSH ON JOINTS AND FITTINGS |  |  | Does the Excavation accommodate the pipe bell and allow the barrel to directly rest on the trench floor? |  | 0 |  |  | 0 | 10/1/2020 | Hydraulics
CA-Q-638-000.0 | CA-Q-638 | 638E20404 | SPECIAL - 36" WATER MAIN DIP CLASS 55 PUSH ON JOINTS AND FITTINGS |  |  | Is the trench properly protected w/ sheeting and/or bracing? |  | 0 |  |  | 0 | 10/1/2020 | Hydraulics
CA-Q-638-000.0 | CA-Q-638 | 638E20404 | SPECIAL - 36" WATER MAIN DIP CLASS 55 PUSH ON JOINTS AND FITTINGS |  |  | Is the structural bedding installed correctly (4-inch thick) |  | 0 |  |  | 0 | 10/1/2020 | Hydraulics
CA-Q-638-000.0 | CA-Q-638 | 638E20404 | SPECIAL - 36" WATER MAIN DIP CLASS 55 PUSH ON JOINTS AND FITTINGS |  |  | Is water encountered in the trench being appropriately dewatered during placement? |  | 0 |  |  | 0 | 10/1/2020 | Hydraulics
CA-Q-638-000.0 | CA-Q-638 | 638E20404 | SPECIAL - 36" WATER MAIN DIP CLASS 55 PUSH ON JOINTS AND FITTINGS |  |  | Is the pipe being properly stored/staged/handled? |  | 0 |  |  | 0 | 10/1/2020 | Hydraulics
CA-Q-638-000.0 | CA-Q-638 | 638E20404 | SPECIAL - 36" WATER MAIN DIP CLASS 55 PUSH ON JOINTS AND FITTINGS |  |  | Is the tracer tape being installed correctly? |  | 0 |  |  | 0 | 10/1/2020 | Hydraulics
CA-Q-638-000.0 | CA-Q-638 | 638E20404 | SPECIAL - 36" WATER MAIN DIP CLASS 55 PUSH ON JOINTS AND FITTINGS |  |  | Are thrust blocks, wedges and blocking being used to restrain the pipe, couplings, joints and devices? |  | 0 |  |  | 0 | 10/1/2020 | Hydraulics
CA-Q-638-000.0 | CA-Q-638 | 638E20404 | SPECIAL - 36" WATER MAIN DIP CLASS 55 PUSH ON JOINTS AND FITTINGS |  |  | Are the joints being installed per the manufacturer's recommendations? |  | 0 |  |  | 0 | 10/1/2020 | Hydraulics
CA-Q-638-000.0 | CA-Q-638 | 638E20404 | SPECIAL - 36" WATER MAIN DIP CLASS 55 PUSH ON JOINTS AND FITTINGS |  |  | Is the backfill consistent with the installation plan or utility owner's details? |  | 0 |  |  | 0 | 10/1/2020 | Hydraulics
CA-Q-638-000.0 | CA-Q-638 | 638E20404 | SPECIAL - 36" WATER MAIN DIP CLASS 55 PUSH ON JOINTS AND FITTINGS |  |  | If a casing pipe is required, was the pipe installed on blocks or chokes per the plan detail? |  | 0 |  |  | 0 | 10/1/2020 | Hydraulics
CA-Q-638-000.0 | CA-Q-638 | 638E20404 | SPECIAL - 36" WATER MAIN DIP CLASS 55 PUSH ON JOINTS AND FITTINGS |  |  | Is the Contractor inspecting and cleaning the pipe valves prior to installation? |  | 0 |  |  | 0 | 10/1/2020 | Hydraulics
CA-Q-638-000.0 | CA-Q-638 | 638E20404 | SPECIAL - 36" WATER MAIN DIP CLASS 55 PUSH ON JOINTS AND FITTINGS |  |  | Was the hydrostatic test calculated, documented and run correctly? Record testing (Photo Documentation Required) |  | 0 |  |  | 0 | 10/1/2020 | Hydraulics
CA-Q-638-000.0 | CA-Q-638 | 638E20404 | SPECIAL - 36" WATER MAIN DIP CLASS 55 PUSH ON JOINTS AND FITTINGS |  |  | Was the pipe disinfected per AWWA? Record disinfection. (Photo Documentation Required) |  | 0 |  |  | 0 | 10/1/2020 | Hydraulics
CA-Q-638-000.0 | CA-Q-638 | 638E20406 | SPECIAL - 36" WATER MAIN DIP CLASS 56 MECHANICAL JOINTS AND FITTINGS |  |  | Was an installation plan submitted for all new installations? Installation plans should used the CA-P-1A form. |  | 0 |  |  | 0 | 10/1/2020 | Hydraulics
CA-Q-638-000.0 | CA-Q-638 | 638E20406 | SPECIAL - 36" WATER MAIN DIP CLASS 56 MECHANICAL JOINTS AND FITTINGS |  |  | If no installation plan was submitted, were the utility owner details included in the plans? |  | 0 |  |  | 0 | 10/1/2020 | Hydraulics
CA-Q-638-000.0 | CA-Q-638 | 638E20406 | SPECIAL - 36" WATER MAIN DIP CLASS 56 MECHANICAL JOINTS AND FITTINGS |  |  | Do the materials conform to the corresponding Material Specs? |  | 0 |  |  | 0 | 10/1/2020 | Hydraulics
CA-Q-638-000.0 | CA-Q-638 | 638E20406 | SPECIAL - 36" WATER MAIN DIP CLASS 56 MECHANICAL JOINTS AND FITTINGS |  |  | Were the required notifications made and documented? |  | 0 |  |  | 0 | 10/1/2020 | Hydraulics
CA-Q-638-000.0 | CA-Q-638 | 638E20406 | SPECIAL - 36" WATER MAIN DIP CLASS 56 MECHANICAL JOINTS AND FITTINGS |  |  | Are intersecting utilities/structures properly braced and supported? |  | 0 |  |  | 0 | 10/1/2020 | Hydraulics
CA-Q-638-000.0 | CA-Q-638 | 638E20406 | SPECIAL - 36" WATER MAIN DIP CLASS 56 MECHANICAL JOINTS AND FITTINGS |  |  | Is the trench width correct (6 to 12" each side of pipe)? |  | 0 |  |  | 0 | 10/1/2020 | Hydraulics
CA-Q-638-000.0 | CA-Q-638 | 638E20406 | SPECIAL - 36" WATER MAIN DIP CLASS 56 MECHANICAL JOINTS AND FITTINGS |  |  | Does the Excavation accommodate the pipe bell and allow the barrel to directly rest on the trench floor? |  | 0 |  |  | 0 | 10/1/2020 | Hydraulics
CA-Q-638-000.0 | CA-Q-638 | 638E20406 | SPECIAL - 36" WATER MAIN DIP CLASS 56 MECHANICAL JOINTS AND FITTINGS |  |  | Is the trench properly protected w/ sheeting and/or bracing? |  | 0 |  |  | 0 | 10/1/2020 | Hydraulics
CA-Q-638-000.0 | CA-Q-638 | 638E20406 | SPECIAL - 36" WATER MAIN DIP CLASS 56 MECHANICAL JOINTS AND FITTINGS |  |  | Is the structural bedding installed correctly (4-inch thick) |  | 0 |  |  | 0 | 10/1/2020 | Hydraulics
CA-Q-638-000.0 | CA-Q-638 | 638E20406 | SPECIAL - 36" WATER MAIN DIP CLASS 56 MECHANICAL JOINTS AND FITTINGS |  |  | Is water encountered in the trench being appropriately dewatered during placement? |  | 0 |  |  | 0 | 10/1/2020 | Hydraulics
CA-Q-638-000.0 | CA-Q-638 | 638E20406 | SPECIAL - 36" WATER MAIN DIP CLASS 56 MECHANICAL JOINTS AND FITTINGS |  |  | Is the pipe being properly stored/staged/handled? |  | 0 |  |  | 0 | 10/1/2020 | Hydraulics
CA-Q-638-000.0 | CA-Q-638 | 638E20406 | SPECIAL - 36" WATER MAIN DIP CLASS 56 MECHANICAL JOINTS AND FITTINGS |  |  | Is the tracer tape being installed correctly? |  | 0 |  |  | 0 | 10/1/2020 | Hydraulics
CA-Q-638-000.0 | CA-Q-638 | 638E20406 | SPECIAL - 36" WATER MAIN DIP CLASS 56 MECHANICAL JOINTS AND FITTINGS |  |  | Are thrust blocks, wedges and blocking being used to restrain the pipe, couplings, joints and devices? |  | 0 |  |  | 0 | 10/1/2020 | Hydraulics
CA-Q-638-000.0 | CA-Q-638 | 638E20406 | SPECIAL - 36" WATER MAIN DIP CLASS 56 MECHANICAL JOINTS AND FITTINGS |  |  | Are the joints being installed per the manufacturer's recommendations? |  | 0 |  |  | 0 | 10/1/2020 | Hydraulics
CA-Q-638-000.0 | CA-Q-638 | 638E20406 | SPECIAL - 36" WATER MAIN DIP CLASS 56 MECHANICAL JOINTS AND FITTINGS |  |  | Is the backfill consistent with the installation plan or utility owner's details? |  | 0 |  |  | 0 | 10/1/2020 | Hydraulics
CA-Q-638-000.0 | CA-Q-638 | 638E20406 | SPECIAL - 36" WATER MAIN DIP CLASS 56 MECHANICAL JOINTS AND FITTINGS |  |  | If a casing pipe is required, was the pipe installed on blocks or chokes per the plan detail? |  | 0 |  |  | 0 | 10/1/2020 | Hydraulics
CA-Q-638-000.0 | CA-Q-638 | 638E20406 | SPECIAL - 36" WATER MAIN DIP CLASS 56 MECHANICAL JOINTS AND FITTINGS |  |  | Is the Contractor inspecting and cleaning the pipe valves prior to installation? |  | 0 |  |  | 0 | 10/1/2020 | Hydraulics
CA-Q-638-000.0 | CA-Q-638 | 638E20406 | SPECIAL - 36" WATER MAIN DIP CLASS 56 MECHANICAL JOINTS AND FITTINGS |  |  | Was the hydrostatic test calculated, documented and run correctly? Record testing (Photo Documentation Required) |  | 0 |  |  | 0 | 10/1/2020 | Hydraulics
CA-Q-638-000.0 | CA-Q-638 | 638E20406 | SPECIAL - 36" WATER MAIN DIP CLASS 56 MECHANICAL JOINTS AND FITTINGS |  |  | Was the pipe disinfected per AWWA? Record disinfection. (Photo Documentation Required) |  | 0 |  |  | 0 | 10/1/2020 | Hydraulics
CA-Q-638-000.0 | CA-Q-638 | 638E20408 | SPECIAL - 36" WATER MAIN DIP CLASS 56 BALL AND SOCKET JOINTS AND FITTINGS |  |  | Was an installation plan submitted for all new installations? Installation plans should used the CA-P-1A form. |  | 0 |  |  | 0 | 10/1/2020 | Hydraulics
CA-Q-638-000.0 | CA-Q-638 | 638E20408 | SPECIAL - 36" WATER MAIN DIP CLASS 56 BALL AND SOCKET JOINTS AND FITTINGS |  |  | If no installation plan was submitted, were the utility owner details included in the plans? |  | 0 |  |  | 0 | 10/1/2020 | Hydraulics
CA-Q-638-000.0 | CA-Q-638 | 638E20408 | SPECIAL - 36" WATER MAIN DIP CLASS 56 BALL AND SOCKET JOINTS AND FITTINGS |  |  | Do the materials conform to the corresponding Material Specs? |  | 0 |  |  | 0 | 10/1/2020 | Hydraulics
CA-Q-638-000.0 | CA-Q-638 | 638E20408 | SPECIAL - 36" WATER MAIN DIP CLASS 56 BALL AND SOCKET JOINTS AND FITTINGS |  |  | Were the required notifications made and documented? |  | 0 |  |  | 0 | 10/1/2020 | Hydraulics
CA-Q-638-000.0 | CA-Q-638 | 638E20408 | SPECIAL - 36" WATER MAIN DIP CLASS 56 BALL AND SOCKET JOINTS AND FITTINGS |  |  | Are intersecting utilities/structures properly braced and supported? |  | 0 |  |  | 0 | 10/1/2020 | Hydraulics
CA-Q-638-000.0 | CA-Q-638 | 638E20408 | SPECIAL - 36" WATER MAIN DIP CLASS 56 BALL AND SOCKET JOINTS AND FITTINGS |  |  | Is the trench width correct (6 to 12" each side of pipe)? |  | 0 |  |  | 0 | 10/1/2020 | Hydraulics
CA-Q-638-000.0 | CA-Q-638 | 638E20408 | SPECIAL - 36" WATER MAIN DIP CLASS 56 BALL AND SOCKET JOINTS AND FITTINGS |  |  | Does the Excavation accommodate the pipe bell and allow the barrel to directly rest on the trench floor? |  | 0 |  |  | 0 | 10/1/2020 | Hydraulics
CA-Q-638-000.0 | CA-Q-638 | 638E20408 | SPECIAL - 36" WATER MAIN DIP CLASS 56 BALL AND SOCKET JOINTS AND FITTINGS |  |  | Is the trench properly protected w/ sheeting and/or bracing? |  | 0 |  |  | 0 | 10/1/2020 | Hydraulics
CA-Q-638-000.0 | CA-Q-638 | 638E20408 | SPECIAL - 36" WATER MAIN DIP CLASS 56 BALL AND SOCKET JOINTS AND FITTINGS |  |  | Is the structural bedding installed correctly (4-inch thick) |  | 0 |  |  | 0 | 10/1/2020 | Hydraulics
CA-Q-638-000.0 | CA-Q-638 | 638E20408 | SPECIAL - 36" WATER MAIN DIP CLASS 56 BALL AND SOCKET JOINTS AND FITTINGS |  |  | Is water encountered in the trench being appropriately dewatered during placement? |  | 0 |  |  | 0 | 10/1/2020 | Hydraulics
CA-Q-638-000.0 | CA-Q-638 | 638E20408 | SPECIAL - 36" WATER MAIN DIP CLASS 56 BALL AND SOCKET JOINTS AND FITTINGS |  |  | Is the pipe being properly stored/staged/handled? |  | 0 |  |  | 0 | 10/1/2020 | Hydraulics
CA-Q-638-000.0 | CA-Q-638 | 638E20408 | SPECIAL - 36" WATER MAIN DIP CLASS 56 BALL AND SOCKET JOINTS AND FITTINGS |  |  | Is the tracer tape being installed correctly? |  | 0 |  |  | 0 | 10/1/2020 | Hydraulics
CA-Q-638-000.0 | CA-Q-638 | 638E20408 | SPECIAL - 36" WATER MAIN DIP CLASS 56 BALL AND SOCKET JOINTS AND FITTINGS |  |  | Are thrust blocks, wedges and blocking being used to restrain the pipe, couplings, joints and devices? |  | 0 |  |  | 0 | 10/1/2020 | Hydraulics
CA-Q-638-000.0 | CA-Q-638 | 638E20408 | SPECIAL - 36" WATER MAIN DIP CLASS 56 BALL AND SOCKET JOINTS AND FITTINGS |  |  | Are the joints being installed per the manufacturer's recommendations? |  | 0 |  |  | 0 | 10/1/2020 | Hydraulics
CA-Q-638-000.0 | CA-Q-638 | 638E20408 | SPECIAL - 36" WATER MAIN DIP CLASS 56 BALL AND SOCKET JOINTS AND FITTINGS |  |  | Is the backfill consistent with the installation plan or utility owner's details? |  | 0 |  |  | 0 | 10/1/2020 | Hydraulics
CA-Q-638-000.0 | CA-Q-638 | 638E20408 | SPECIAL - 36" WATER MAIN DIP CLASS 56 BALL AND SOCKET JOINTS AND FITTINGS |  |  | If a casing pipe is required, was the pipe installed on blocks or chokes per the plan detail? |  | 0 |  |  | 0 | 10/1/2020 | Hydraulics
CA-Q-638-000.0 | CA-Q-638 | 638E20408 | SPECIAL - 36" WATER MAIN DIP CLASS 56 BALL AND SOCKET JOINTS AND FITTINGS |  |  | Is the Contractor inspecting and cleaning the pipe valves prior to installation? |  | 0 |  |  | 0 | 10/1/2020 | Hydraulics
CA-Q-638-000.0 | CA-Q-638 | 638E20408 | SPECIAL - 36" WATER MAIN DIP CLASS 56 BALL AND SOCKET JOINTS AND FITTINGS |  |  | Was the hydrostatic test calculated, documented and run correctly? Record testing (Photo Documentation Required) |  | 0 |  |  | 0 | 10/1/2020 | Hydraulics
CA-Q-638-000.0 | CA-Q-638 | 638E20408 | SPECIAL - 36" WATER MAIN DIP CLASS 56 BALL AND SOCKET JOINTS AND FITTINGS |  |  | Was the pipe disinfected per AWWA? Record disinfection. (Photo Documentation Required) |  | 0 |  |  | 0 | 10/1/2020 | Hydraulics
CA-Q-638-000.0 | CA-Q-638 | 638E20410 | SPECIAL - 36" WATER MAIN DIP CLASS 56 BOLTLESS RESTRAINED JOINTS AND FITTINGS |  |  | Was an installation plan submitted for all new installations? Installation plans should used the CA-P-1A form. |  | 0 |  |  | 0 | 10/1/2020 | Hydraulics
CA-Q-638-000.0 | CA-Q-638 | 638E20410 | SPECIAL - 36" WATER MAIN DIP CLASS 56 BOLTLESS RESTRAINED JOINTS AND FITTINGS |  |  | If no installation plan was submitted, were the utility owner details included in the plans? |  | 0 |  |  | 0 | 10/1/2020 | Hydraulics
CA-Q-638-000.0 | CA-Q-638 | 638E20410 | SPECIAL - 36" WATER MAIN DIP CLASS 56 BOLTLESS RESTRAINED JOINTS AND FITTINGS |  |  | Do the materials conform to the corresponding Material Specs? |  | 0 |  |  | 0 | 10/1/2020 | Hydraulics
CA-Q-638-000.0 | CA-Q-638 | 638E20410 | SPECIAL - 36" WATER MAIN DIP CLASS 56 BOLTLESS RESTRAINED JOINTS AND FITTINGS |  |  | Were the required notifications made and documented? |  | 0 |  |  | 0 | 10/1/2020 | Hydraulics
CA-Q-638-000.0 | CA-Q-638 | 638E20410 | SPECIAL - 36" WATER MAIN DIP CLASS 56 BOLTLESS RESTRAINED JOINTS AND FITTINGS |  |  | Are intersecting utilities/structures properly braced and supported? |  | 0 |  |  | 0 | 10/1/2020 | Hydraulics
CA-Q-638-000.0 | CA-Q-638 | 638E20410 | SPECIAL - 36" WATER MAIN DIP CLASS 56 BOLTLESS RESTRAINED JOINTS AND FITTINGS |  |  | Is the trench width correct (6 to 12" each side of pipe)? |  | 0 |  |  | 0 | 10/1/2020 | Hydraulics
CA-Q-638-000.0 | CA-Q-638 | 638E20410 | SPECIAL - 36" WATER MAIN DIP CLASS 56 BOLTLESS RESTRAINED JOINTS AND FITTINGS |  |  | Does the Excavation accommodate the pipe bell and allow the barrel to directly rest on the trench floor? |  | 0 |  |  | 0 | 10/1/2020 | Hydraulics
CA-Q-638-000.0 | CA-Q-638 | 638E20410 | SPECIAL - 36" WATER MAIN DIP CLASS 56 BOLTLESS RESTRAINED JOINTS AND FITTINGS |  |  | Is the trench properly protected w/ sheeting and/or bracing? |  | 0 |  |  | 0 | 10/1/2020 | Hydraulics
CA-Q-638-000.0 | CA-Q-638 | 638E20410 | SPECIAL - 36" WATER MAIN DIP CLASS 56 BOLTLESS RESTRAINED JOINTS AND FITTINGS |  |  | Is the structural bedding installed correctly (4-inch thick) |  | 0 |  |  | 0 | 10/1/2020 | Hydraulics
CA-Q-638-000.0 | CA-Q-638 | 638E20410 | SPECIAL - 36" WATER MAIN DIP CLASS 56 BOLTLESS RESTRAINED JOINTS AND FITTINGS |  |  | Is water encountered in the trench being appropriately dewatered during placement? |  | 0 |  |  | 0 | 10/1/2020 | Hydraulics
CA-Q-638-000.0 | CA-Q-638 | 638E20410 | SPECIAL - 36" WATER MAIN DIP CLASS 56 BOLTLESS RESTRAINED JOINTS AND FITTINGS |  |  | Is the pipe being properly stored/staged/handled? |  | 0 |  |  | 0 | 10/1/2020 | Hydraulics
CA-Q-638-000.0 | CA-Q-638 | 638E20410 | SPECIAL - 36" WATER MAIN DIP CLASS 56 BOLTLESS RESTRAINED JOINTS AND FITTINGS |  |  | Is the tracer tape being installed correctly? |  | 0 |  |  | 0 | 10/1/2020 | Hydraulics
CA-Q-638-000.0 | CA-Q-638 | 638E20410 | SPECIAL - 36" WATER MAIN DIP CLASS 56 BOLTLESS RESTRAINED JOINTS AND FITTINGS |  |  | Are thrust blocks, wedges and blocking being used to restrain the pipe, couplings, joints and devices? |  | 0 |  |  | 0 | 10/1/2020 | Hydraulics
CA-Q-638-000.0 | CA-Q-638 | 638E20410 | SPECIAL - 36" WATER MAIN DIP CLASS 56 BOLTLESS RESTRAINED JOINTS AND FITTINGS |  |  | Are the joints being installed per the manufacturer's recommendations? |  | 0 |  |  | 0 | 10/1/2020 | Hydraulics
CA-Q-638-000.0 | CA-Q-638 | 638E20410 | SPECIAL - 36" WATER MAIN DIP CLASS 56 BOLTLESS RESTRAINED JOINTS AND FITTINGS |  |  | Is the backfill consistent with the installation plan or utility owner's details? |  | 0 |  |  | 0 | 10/1/2020 | Hydraulics
CA-Q-638-000.0 | CA-Q-638 | 638E20410 | SPECIAL - 36" WATER MAIN DIP CLASS 56 BOLTLESS RESTRAINED JOINTS AND FITTINGS |  |  | If a casing pipe is required, was the pipe installed on blocks or chokes per the plan detail? |  | 0 |  |  | 0 | 10/1/2020 | Hydraulics
CA-Q-638-000.0 | CA-Q-638 | 638E20410 | SPECIAL - 36" WATER MAIN DIP CLASS 56 BOLTLESS RESTRAINED JOINTS AND FITTINGS |  |  | Is the Contractor inspecting and cleaning the pipe valves prior to installation? |  | 0 |  |  | 0 | 10/1/2020 | Hydraulics
CA-Q-638-000.0 | CA-Q-638 | 638E20410 | SPECIAL - 36" WATER MAIN DIP CLASS 56 BOLTLESS RESTRAINED JOINTS AND FITTINGS |  |  | Was the hydrostatic test calculated, documented and run correctly? Record testing (Photo Documentation Required) |  | 0 |  |  | 0 | 10/1/2020 | Hydraulics
CA-Q-638-000.0 | CA-Q-638 | 638E20410 | SPECIAL - 36" WATER MAIN DIP CLASS 56 BOLTLESS RESTRAINED JOINTS AND FITTINGS |  |  | Was the pipe disinfected per AWWA? Record disinfection. (Photo Documentation Required) |  | 0 |  |  | 0 | 10/1/2020 | Hydraulics
CA-Q-638-000.0 | CA-Q-638 | 638E20412 | SPECIAL - 36" WATER MAIN DIP CLASS 56 PUSH ON JOINTS AND FITTINGS |  |  | Was an installation plan submitted for all new installations? Installation plans should used the CA-P-1A form. |  | 0 |  |  | 0 | 10/1/2020 | Hydraulics
CA-Q-638-000.0 | CA-Q-638 | 638E20412 | SPECIAL - 36" WATER MAIN DIP CLASS 56 PUSH ON JOINTS AND FITTINGS |  |  | If no installation plan was submitted, were the utility owner details included in the plans? |  | 0 |  |  | 0 | 10/1/2020 | Hydraulics
CA-Q-638-000.0 | CA-Q-638 | 638E20412 | SPECIAL - 36" WATER MAIN DIP CLASS 56 PUSH ON JOINTS AND FITTINGS |  |  | Do the materials conform to the corresponding Material Specs? |  | 0 |  |  | 0 | 10/1/2020 | Hydraulics
CA-Q-638-000.0 | CA-Q-638 | 638E20412 | SPECIAL - 36" WATER MAIN DIP CLASS 56 PUSH ON JOINTS AND FITTINGS |  |  | Were the required notifications made and documented? |  | 0 |  |  | 0 | 10/1/2020 | Hydraulics
CA-Q-638-000.0 | CA-Q-638 | 638E20412 | SPECIAL - 36" WATER MAIN DIP CLASS 56 PUSH ON JOINTS AND FITTINGS |  |  | Are intersecting utilities/structures properly braced and supported? |  | 0 |  |  | 0 | 10/1/2020 | Hydraulics
CA-Q-638-000.0 | CA-Q-638 | 638E20412 | SPECIAL - 36" WATER MAIN DIP CLASS 56 PUSH ON JOINTS AND FITTINGS |  |  | Is the trench width correct (6 to 12" each side of pipe)? |  | 0 |  |  | 0 | 10/1/2020 | Hydraulics
CA-Q-638-000.0 | CA-Q-638 | 638E20412 | SPECIAL - 36" WATER MAIN DIP CLASS 56 PUSH ON JOINTS AND FITTINGS |  |  | Does the Excavation accommodate the pipe bell and allow the barrel to directly rest on the trench floor? |  | 0 |  |  | 0 | 10/1/2020 | Hydraulics
CA-Q-638-000.0 | CA-Q-638 | 638E20412 | SPECIAL - 36" WATER MAIN DIP CLASS 56 PUSH ON JOINTS AND FITTINGS |  |  | Is the trench properly protected w/ sheeting and/or bracing? |  | 0 |  |  | 0 | 10/1/2020 | Hydraulics
CA-Q-638-000.0 | CA-Q-638 | 638E20412 | SPECIAL - 36" WATER MAIN DIP CLASS 56 PUSH ON JOINTS AND FITTINGS |  |  | Is the structural bedding installed correctly (4-inch thick) |  | 0 |  |  | 0 | 10/1/2020 | Hydraulics
CA-Q-638-000.0 | CA-Q-638 | 638E20412 | SPECIAL - 36" WATER MAIN DIP CLASS 56 PUSH ON JOINTS AND FITTINGS |  |  | Is water encountered in the trench being appropriately dewatered during placement? |  | 0 |  |  | 0 | 10/1/2020 | Hydraulics
CA-Q-638-000.0 | CA-Q-638 | 638E20412 | SPECIAL - 36" WATER MAIN DIP CLASS 56 PUSH ON JOINTS AND FITTINGS |  |  | Is the pipe being properly stored/staged/handled? |  | 0 |  |  | 0 | 10/1/2020 | Hydraulics
CA-Q-638-000.0 | CA-Q-638 | 638E20412 | SPECIAL - 36" WATER MAIN DIP CLASS 56 PUSH ON JOINTS AND FITTINGS |  |  | Is the tracer tape being installed correctly? |  | 0 |  |  | 0 | 10/1/2020 | Hydraulics
CA-Q-638-000.0 | CA-Q-638 | 638E20412 | SPECIAL - 36" WATER MAIN DIP CLASS 56 PUSH ON JOINTS AND FITTINGS |  |  | Are thrust blocks, wedges and blocking being used to restrain the pipe, couplings, joints and devices? |  | 0 |  |  | 0 | 10/1/2020 | Hydraulics
CA-Q-638-000.0 | CA-Q-638 | 638E20412 | SPECIAL - 36" WATER MAIN DIP CLASS 56 PUSH ON JOINTS AND FITTINGS |  |  | Are the joints being installed per the manufacturer's recommendations? |  | 0 |  |  | 0 | 10/1/2020 | Hydraulics
CA-Q-638-000.0 | CA-Q-638 | 638E20412 | SPECIAL - 36" WATER MAIN DIP CLASS 56 PUSH ON JOINTS AND FITTINGS |  |  | Is the backfill consistent with the installation plan or utility owner's details? |  | 0 |  |  | 0 | 10/1/2020 | Hydraulics
CA-Q-638-000.0 | CA-Q-638 | 638E20412 | SPECIAL - 36" WATER MAIN DIP CLASS 56 PUSH ON JOINTS AND FITTINGS |  |  | If a casing pipe is required, was the pipe installed on blocks or chokes per the plan detail? |  | 0 |  |  | 0 | 10/1/2020 | Hydraulics
CA-Q-638-000.0 | CA-Q-638 | 638E20412 | SPECIAL - 36" WATER MAIN DIP CLASS 56 PUSH ON JOINTS AND FITTINGS |  |  | Is the Contractor inspecting and cleaning the pipe valves prior to installation? |  | 0 |  |  | 0 | 10/1/2020 | Hydraulics
CA-Q-638-000.0 | CA-Q-638 | 638E20412 | SPECIAL - 36" WATER MAIN DIP CLASS 56 PUSH ON JOINTS AND FITTINGS |  |  | Was the hydrostatic test calculated, documented and run correctly? Record testing (Photo Documentation Required) |  | 0 |  |  | 0 | 10/1/2020 | Hydraulics
CA-Q-638-000.0 | CA-Q-638 | 638E20412 | SPECIAL - 36" WATER MAIN DIP CLASS 56 PUSH ON JOINTS AND FITTINGS |  |  | Was the pipe disinfected per AWWA? Record disinfection. (Photo Documentation Required) |  | 0 |  |  | 0 | 10/1/2020 | Hydraulics
CA-Q-638-000.0 | CA-Q-638 | 638E20414 | SPECIAL - 2" WATER MAIN POLYVINYL CHLORIDE PIPE AND FITTINGS |  |  | Was an installation plan submitted for all new installations? Installation plans should used the CA-P-1A form. |  | 0 |  |  | 0 | 10/1/2020 | Hydraulics
CA-Q-638-000.0 | CA-Q-638 | 638E20414 | SPECIAL - 2" WATER MAIN POLYVINYL CHLORIDE PIPE AND FITTINGS |  |  | If no installation plan was submitted, were the utility owner details included in the plans? |  | 0 |  |  | 0 | 10/1/2020 | Hydraulics
CA-Q-638-000.0 | CA-Q-638 | 638E20414 | SPECIAL - 2" WATER MAIN POLYVINYL CHLORIDE PIPE AND FITTINGS |  |  | Do the materials conform to the corresponding Material Specs? |  | 0 |  |  | 0 | 10/1/2020 | Hydraulics
CA-Q-638-000.0 | CA-Q-638 | 638E20414 | SPECIAL - 2" WATER MAIN POLYVINYL CHLORIDE PIPE AND FITTINGS |  |  | Were the required notifications made and documented? |  | 0 |  |  | 0 | 10/1/2020 | Hydraulics
CA-Q-638-000.0 | CA-Q-638 | 638E20414 | SPECIAL - 2" WATER MAIN POLYVINYL CHLORIDE PIPE AND FITTINGS |  |  | Are intersecting utilities/structures properly braced and supported? |  | 0 |  |  | 0 | 10/1/2020 | Hydraulics
CA-Q-638-000.0 | CA-Q-638 | 638E20414 | SPECIAL - 2" WATER MAIN POLYVINYL CHLORIDE PIPE AND FITTINGS |  |  | Is the trench width correct (6 to 12" each side of pipe)? |  | 0 |  |  | 0 | 10/1/2020 | Hydraulics
CA-Q-638-000.0 | CA-Q-638 | 638E20414 | SPECIAL - 2" WATER MAIN POLYVINYL CHLORIDE PIPE AND FITTINGS |  |  | Does the Excavation accommodate the pipe bell and allow the barrel to directly rest on the trench floor? |  | 0 |  |  | 0 | 10/1/2020 | Hydraulics
CA-Q-638-000.0 | CA-Q-638 | 638E20414 | SPECIAL - 2" WATER MAIN POLYVINYL CHLORIDE PIPE AND FITTINGS |  |  | Is the trench properly protected w/ sheeting and/or bracing? |  | 0 |  |  | 0 | 10/1/2020 | Hydraulics
CA-Q-638-000.0 | CA-Q-638 | 638E20414 | SPECIAL - 2" WATER MAIN POLYVINYL CHLORIDE PIPE AND FITTINGS |  |  | Is the structural bedding installed correctly (4-inch thick) |  | 0 |  |  | 0 | 10/1/2020 | Hydraulics
CA-Q-638-000.0 | CA-Q-638 | 638E20414 | SPECIAL - 2" WATER MAIN POLYVINYL CHLORIDE PIPE AND FITTINGS |  |  | Is water encountered in the trench being appropriately dewatered during placement? |  | 0 |  |  | 0 | 10/1/2020 | Hydraulics
CA-Q-638-000.0 | CA-Q-638 | 638E20414 | SPECIAL - 2" WATER MAIN POLYVINYL CHLORIDE PIPE AND FITTINGS |  |  | Is the pipe being properly stored/staged/handled? |  | 0 |  |  | 0 | 10/1/2020 | Hydraulics
CA-Q-638-000.0 | CA-Q-638 | 638E20414 | SPECIAL - 2" WATER MAIN POLYVINYL CHLORIDE PIPE AND FITTINGS |  |  | Is the tracer tape being installed correctly? |  | 0 |  |  | 0 | 10/1/2020 | Hydraulics
CA-Q-638-000.0 | CA-Q-638 | 638E20414 | SPECIAL - 2" WATER MAIN POLYVINYL CHLORIDE PIPE AND FITTINGS |  |  | Are thrust blocks, wedges and blocking being used to restrain the pipe, couplings, joints and devices? |  | 0 |  |  | 0 | 10/1/2020 | Hydraulics
CA-Q-638-000.0 | CA-Q-638 | 638E20414 | SPECIAL - 2" WATER MAIN POLYVINYL CHLORIDE PIPE AND FITTINGS |  |  | Are the joints being installed per the manufacturer's recommendations? |  | 0 |  |  | 0 | 10/1/2020 | Hydraulics
CA-Q-638-000.0 | CA-Q-638 | 638E20414 | SPECIAL - 2" WATER MAIN POLYVINYL CHLORIDE PIPE AND FITTINGS |  |  | Is the backfill consistent with the installation plan or utility owner's details? |  | 0 |  |  | 0 | 10/1/2020 | Hydraulics
CA-Q-638-000.0 | CA-Q-638 | 638E20414 | SPECIAL - 2" WATER MAIN POLYVINYL CHLORIDE PIPE AND FITTINGS |  |  | If a casing pipe is required, was the pipe installed on blocks or chokes per the plan detail? |  | 0 |  |  | 0 | 10/1/2020 | Hydraulics
CA-Q-638-000.0 | CA-Q-638 | 638E20414 | SPECIAL - 2" WATER MAIN POLYVINYL CHLORIDE PIPE AND FITTINGS |  |  | Is the Contractor inspecting and cleaning the pipe valves prior to installation? |  | 0 |  |  | 0 | 10/1/2020 | Hydraulics
CA-Q-638-000.0 | CA-Q-638 | 638E20414 | SPECIAL - 2" WATER MAIN POLYVINYL CHLORIDE PIPE AND FITTINGS |  |  | Was the hydrostatic test calculated, documented and run correctly? Record testing (Photo Documentation Required) |  | 0 |  |  | 0 | 10/1/2020 | Hydraulics
CA-Q-638-000.0 | CA-Q-638 | 638E20414 | SPECIAL - 2" WATER MAIN POLYVINYL CHLORIDE PIPE AND FITTINGS |  |  | Was the pipe disinfected per AWWA? Record disinfection. (Photo Documentation Required) |  | 0 |  |  | 0 | 10/1/2020 | Hydraulics
CA-Q-638-000.0 | CA-Q-638 | 638E20416 | SPECIAL - 4" WATER MAIN POLYVINYL CHLORIDE PIPE AND FITTINGS |  |  | Was an installation plan submitted for all new installations? Installation plans should used the CA-P-1A form. |  | 0 |  |  | 0 | 10/1/2020 | Hydraulics
CA-Q-638-000.0 | CA-Q-638 | 638E20416 | SPECIAL - 4" WATER MAIN POLYVINYL CHLORIDE PIPE AND FITTINGS |  |  | If no installation plan was submitted, were the utility owner details included in the plans? |  | 0 |  |  | 0 | 10/1/2020 | Hydraulics
CA-Q-638-000.0 | CA-Q-638 | 638E20416 | SPECIAL - 4" WATER MAIN POLYVINYL CHLORIDE PIPE AND FITTINGS |  |  | Do the materials conform to the corresponding Material Specs? |  | 0 |  |  | 0 | 10/1/2020 | Hydraulics
CA-Q-638-000.0 | CA-Q-638 | 638E20416 | SPECIAL - 4" WATER MAIN POLYVINYL CHLORIDE PIPE AND FITTINGS |  |  | Were the required notifications made and documented? |  | 0 |  |  | 0 | 10/1/2020 | Hydraulics
CA-Q-638-000.0 | CA-Q-638 | 638E20416 | SPECIAL - 4" WATER MAIN POLYVINYL CHLORIDE PIPE AND FITTINGS |  |  | Are intersecting utilities/structures properly braced and supported? |  | 0 |  |  | 0 | 10/1/2020 | Hydraulics
CA-Q-638-000.0 | CA-Q-638 | 638E20416 | SPECIAL - 4" WATER MAIN POLYVINYL CHLORIDE PIPE AND FITTINGS |  |  | Is the trench width correct (6 to 12" each side of pipe)? |  | 0 |  |  | 0 | 10/1/2020 | Hydraulics
CA-Q-638-000.0 | CA-Q-638 | 638E20416 | SPECIAL - 4" WATER MAIN POLYVINYL CHLORIDE PIPE AND FITTINGS |  |  | Does the Excavation accommodate the pipe bell and allow the barrel to directly rest on the trench floor? |  | 0 |  |  | 0 | 10/1/2020 | Hydraulics
CA-Q-638-000.0 | CA-Q-638 | 638E20416 | SPECIAL - 4" WATER MAIN POLYVINYL CHLORIDE PIPE AND FITTINGS |  |  | Is the trench properly protected w/ sheeting and/or bracing? |  | 0 |  |  | 0 | 10/1/2020 | Hydraulics
CA-Q-638-000.0 | CA-Q-638 | 638E20416 | SPECIAL - 4" WATER MAIN POLYVINYL CHLORIDE PIPE AND FITTINGS |  |  | Is the structural bedding installed correctly (4-inch thick) |  | 0 |  |  | 0 | 10/1/2020 | Hydraulics
CA-Q-638-000.0 | CA-Q-638 | 638E20416 | SPECIAL - 4" WATER MAIN POLYVINYL CHLORIDE PIPE AND FITTINGS |  |  | Is water encountered in the trench being appropriately dewatered during placement? |  | 0 |  |  | 0 | 10/1/2020 | Hydraulics
CA-Q-638-000.0 | CA-Q-638 | 638E20416 | SPECIAL - 4" WATER MAIN POLYVINYL CHLORIDE PIPE AND FITTINGS |  |  | Is the pipe being properly stored/staged/handled? |  | 0 |  |  | 0 | 10/1/2020 | Hydraulics
CA-Q-638-000.0 | CA-Q-638 | 638E20416 | SPECIAL - 4" WATER MAIN POLYVINYL CHLORIDE PIPE AND FITTINGS |  |  | Is the tracer tape being installed correctly? |  | 0 |  |  | 0 | 10/1/2020 | Hydraulics
CA-Q-638-000.0 | CA-Q-638 | 638E20416 | SPECIAL - 4" WATER MAIN POLYVINYL CHLORIDE PIPE AND FITTINGS |  |  | Are thrust blocks, wedges and blocking being used to restrain the pipe, couplings, joints and devices? |  | 0 |  |  | 0 | 10/1/2020 | Hydraulics
CA-Q-638-000.0 | CA-Q-638 | 638E20416 | SPECIAL - 4" WATER MAIN POLYVINYL CHLORIDE PIPE AND FITTINGS |  |  | Are the joints being installed per the manufacturer's recommendations? |  | 0 |  |  | 0 | 10/1/2020 | Hydraulics
CA-Q-638-000.0 | CA-Q-638 | 638E20416 | SPECIAL - 4" WATER MAIN POLYVINYL CHLORIDE PIPE AND FITTINGS |  |  | Is the backfill consistent with the installation plan or utility owner's details? |  | 0 |  |  | 0 | 10/1/2020 | Hydraulics
CA-Q-638-000.0 | CA-Q-638 | 638E20416 | SPECIAL - 4" WATER MAIN POLYVINYL CHLORIDE PIPE AND FITTINGS |  |  | If a casing pipe is required, was the pipe installed on blocks or chokes per the plan detail? |  | 0 |  |  | 0 | 10/1/2020 | Hydraulics
CA-Q-638-000.0 | CA-Q-638 | 638E20416 | SPECIAL - 4" WATER MAIN POLYVINYL CHLORIDE PIPE AND FITTINGS |  |  | Is the Contractor inspecting and cleaning the pipe valves prior to installation? |  | 0 |  |  | 0 | 10/1/2020 | Hydraulics
CA-Q-638-000.0 | CA-Q-638 | 638E20416 | SPECIAL - 4" WATER MAIN POLYVINYL CHLORIDE PIPE AND FITTINGS |  |  | Was the hydrostatic test calculated, documented and run correctly? Record testing (Photo Documentation Required) |  | 0 |  |  | 0 | 10/1/2020 | Hydraulics
CA-Q-638-000.0 | CA-Q-638 | 638E20416 | SPECIAL - 4" WATER MAIN POLYVINYL CHLORIDE PIPE AND FITTINGS |  |  | Was the pipe disinfected per AWWA? Record disinfection. (Photo Documentation Required) |  | 0 |  |  | 0 | 10/1/2020 | Hydraulics
CA-Q-638-000.0 | CA-Q-638 | 638E20418 | SPECIAL - 6" WATER MAIN POLYVINYL CHLORIDE PIPE AND FITTINGS |  |  | Was an installation plan submitted for all new installations? Installation plans should used the CA-P-1A form. |  | 0 |  |  | 0 | 10/1/2020 | Hydraulics
CA-Q-638-000.0 | CA-Q-638 | 638E20418 | SPECIAL - 6" WATER MAIN POLYVINYL CHLORIDE PIPE AND FITTINGS |  |  | If no installation plan was submitted, were the utility owner details included in the plans? |  | 0 |  |  | 0 | 10/1/2020 | Hydraulics
CA-Q-638-000.0 | CA-Q-638 | 638E20418 | SPECIAL - 6" WATER MAIN POLYVINYL CHLORIDE PIPE AND FITTINGS |  |  | Do the materials conform to the corresponding Material Specs? |  | 0 |  |  | 0 | 10/1/2020 | Hydraulics
CA-Q-638-000.0 | CA-Q-638 | 638E20418 | SPECIAL - 6" WATER MAIN POLYVINYL CHLORIDE PIPE AND FITTINGS |  |  | Were the required notifications made and documented? |  | 0 |  |  | 0 | 10/1/2020 | Hydraulics
CA-Q-638-000.0 | CA-Q-638 | 638E20418 | SPECIAL - 6" WATER MAIN POLYVINYL CHLORIDE PIPE AND FITTINGS |  |  | Are intersecting utilities/structures properly braced and supported? |  | 0 |  |  | 0 | 10/1/2020 | Hydraulics
CA-Q-638-000.0 | CA-Q-638 | 638E20418 | SPECIAL - 6" WATER MAIN POLYVINYL CHLORIDE PIPE AND FITTINGS |  |  | Is the trench width correct (6 to 12" each side of pipe)? |  | 0 |  |  | 0 | 10/1/2020 | Hydraulics
CA-Q-638-000.0 | CA-Q-638 | 638E20418 | SPECIAL - 6" WATER MAIN POLYVINYL CHLORIDE PIPE AND FITTINGS |  |  | Does the Excavation accommodate the pipe bell and allow the barrel to directly rest on the trench floor? |  | 0 |  |  | 0 | 10/1/2020 | Hydraulics
CA-Q-638-000.0 | CA-Q-638 | 638E20418 | SPECIAL - 6" WATER MAIN POLYVINYL CHLORIDE PIPE AND FITTINGS |  |  | Is the trench properly protected w/ sheeting and/or bracing? |  | 0 |  |  | 0 | 10/1/2020 | Hydraulics
CA-Q-638-000.0 | CA-Q-638 | 638E20418 | SPECIAL - 6" WATER MAIN POLYVINYL CHLORIDE PIPE AND FITTINGS |  |  | Is the structural bedding installed correctly (4-inch thick) |  | 0 |  |  | 0 | 10/1/2020 | Hydraulics
CA-Q-638-000.0 | CA-Q-638 | 638E20418 | SPECIAL - 6" WATER MAIN POLYVINYL CHLORIDE PIPE AND FITTINGS |  |  | Is water encountered in the trench being appropriately dewatered during placement? |  | 0 |  |  | 0 | 10/1/2020 | Hydraulics
CA-Q-638-000.0 | CA-Q-638 | 638E20418 | SPECIAL - 6" WATER MAIN POLYVINYL CHLORIDE PIPE AND FITTINGS |  |  | Is the pipe being properly stored/staged/handled? |  | 0 |  |  | 0 | 10/1/2020 | Hydraulics
CA-Q-638-000.0 | CA-Q-638 | 638E20418 | SPECIAL - 6" WATER MAIN POLYVINYL CHLORIDE PIPE AND FITTINGS |  |  | Is the tracer tape being installed correctly? |  | 0 |  |  | 0 | 10/1/2020 | Hydraulics
CA-Q-638-000.0 | CA-Q-638 | 638E20418 | SPECIAL - 6" WATER MAIN POLYVINYL CHLORIDE PIPE AND FITTINGS |  |  | Are thrust blocks, wedges and blocking being used to restrain the pipe, couplings, joints and devices? |  | 0 |  |  | 0 | 10/1/2020 | Hydraulics
CA-Q-638-000.0 | CA-Q-638 | 638E20418 | SPECIAL - 6" WATER MAIN POLYVINYL CHLORIDE PIPE AND FITTINGS |  |  | Are the joints being installed per the manufacturer's recommendations? |  | 0 |  |  | 0 | 10/1/2020 | Hydraulics
CA-Q-638-000.0 | CA-Q-638 | 638E20418 | SPECIAL - 6" WATER MAIN POLYVINYL CHLORIDE PIPE AND FITTINGS |  |  | Is the backfill consistent with the installation plan or utility owner's details? |  | 0 |  |  | 0 | 10/1/2020 | Hydraulics
CA-Q-638-000.0 | CA-Q-638 | 638E20418 | SPECIAL - 6" WATER MAIN POLYVINYL CHLORIDE PIPE AND FITTINGS |  |  | If a casing pipe is required, was the pipe installed on blocks or chokes per the plan detail? |  | 0 |  |  | 0 | 10/1/2020 | Hydraulics
CA-Q-638-000.0 | CA-Q-638 | 638E20418 | SPECIAL - 6" WATER MAIN POLYVINYL CHLORIDE PIPE AND FITTINGS |  |  | Is the Contractor inspecting and cleaning the pipe valves prior to installation? |  | 0 |  |  | 0 | 10/1/2020 | Hydraulics
CA-Q-638-000.0 | CA-Q-638 | 638E20418 | SPECIAL - 6" WATER MAIN POLYVINYL CHLORIDE PIPE AND FITTINGS |  |  | Was the hydrostatic test calculated, documented and run correctly? Record testing (Photo Documentation Required) |  | 0 |  |  | 0 | 10/1/2020 | Hydraulics
CA-Q-638-000.0 | CA-Q-638 | 638E20418 | SPECIAL - 6" WATER MAIN POLYVINYL CHLORIDE PIPE AND FITTINGS |  |  | Was the pipe disinfected per AWWA? Record disinfection. (Photo Documentation Required) |  | 0 |  |  | 0 | 10/1/2020 | Hydraulics
CA-Q-638-000.0 | CA-Q-638 | 638E20420 | SPECIAL - 8" WATER MAIN POLYVINYL CHLORIDE PIPE AND FITTINGS |  |  | Was an installation plan submitted for all new installations? Installation plans should used the CA-P-1A form. |  | 0 |  |  | 0 | 10/1/2020 | Hydraulics
CA-Q-638-000.0 | CA-Q-638 | 638E20420 | SPECIAL - 8" WATER MAIN POLYVINYL CHLORIDE PIPE AND FITTINGS |  |  | If no installation plan was submitted, were the utility owner details included in the plans? |  | 0 |  |  | 0 | 10/1/2020 | Hydraulics
CA-Q-638-000.0 | CA-Q-638 | 638E20420 | SPECIAL - 8" WATER MAIN POLYVINYL CHLORIDE PIPE AND FITTINGS |  |  | Do the materials conform to the corresponding Material Specs? |  | 0 |  |  | 0 | 10/1/2020 | Hydraulics
CA-Q-638-000.0 | CA-Q-638 | 638E20420 | SPECIAL - 8" WATER MAIN POLYVINYL CHLORIDE PIPE AND FITTINGS |  |  | Were the required notifications made and documented? |  | 0 |  |  | 0 | 10/1/2020 | Hydraulics
CA-Q-638-000.0 | CA-Q-638 | 638E20420 | SPECIAL - 8" WATER MAIN POLYVINYL CHLORIDE PIPE AND FITTINGS |  |  | Are intersecting utilities/structures properly braced and supported? |  | 0 |  |  | 0 | 10/1/2020 | Hydraulics
CA-Q-638-000.0 | CA-Q-638 | 638E20420 | SPECIAL - 8" WATER MAIN POLYVINYL CHLORIDE PIPE AND FITTINGS |  |  | Is the trench width correct (6 to 12" each side of pipe)? |  | 0 |  |  | 0 | 10/1/2020 | Hydraulics
CA-Q-638-000.0 | CA-Q-638 | 638E20420 | SPECIAL - 8" WATER MAIN POLYVINYL CHLORIDE PIPE AND FITTINGS |  |  | Does the Excavation accommodate the pipe bell and allow the barrel to directly rest on the trench floor? |  | 0 |  |  | 0 | 10/1/2020 | Hydraulics
CA-Q-638-000.0 | CA-Q-638 | 638E20420 | SPECIAL - 8" WATER MAIN POLYVINYL CHLORIDE PIPE AND FITTINGS |  |  | Is the trench properly protected w/ sheeting and/or bracing? |  | 0 |  |  | 0 | 10/1/2020 | Hydraulics
CA-Q-638-000.0 | CA-Q-638 | 638E20420 | SPECIAL - 8" WATER MAIN POLYVINYL CHLORIDE PIPE AND FITTINGS |  |  | Is the structural bedding installed correctly (4-inch thick) |  | 0 |  |  | 0 | 10/1/2020 | Hydraulics
CA-Q-638-000.0 | CA-Q-638 | 638E20420 | SPECIAL - 8" WATER MAIN POLYVINYL CHLORIDE PIPE AND FITTINGS |  |  | Is water encountered in the trench being appropriately dewatered during placement? |  | 0 |  |  | 0 | 10/1/2020 | Hydraulics
CA-Q-638-000.0 | CA-Q-638 | 638E20420 | SPECIAL - 8" WATER MAIN POLYVINYL CHLORIDE PIPE AND FITTINGS |  |  | Is the pipe being properly stored/staged/handled? |  | 0 |  |  | 0 | 10/1/2020 | Hydraulics
CA-Q-638-000.0 | CA-Q-638 | 638E20420 | SPECIAL - 8" WATER MAIN POLYVINYL CHLORIDE PIPE AND FITTINGS |  |  | Is the tracer tape being installed correctly? |  | 0 |  |  | 0 | 10/1/2020 | Hydraulics
CA-Q-638-000.0 | CA-Q-638 | 638E20420 | SPECIAL - 8" WATER MAIN POLYVINYL CHLORIDE PIPE AND FITTINGS |  |  | Are thrust blocks, wedges and blocking being used to restrain the pipe, couplings, joints and devices? |  | 0 |  |  | 0 | 10/1/2020 | Hydraulics
CA-Q-638-000.0 | CA-Q-638 | 638E20420 | SPECIAL - 8" WATER MAIN POLYVINYL CHLORIDE PIPE AND FITTINGS |  |  | Are the joints being installed per the manufacturer's recommendations? |  | 0 |  |  | 0 | 10/1/2020 | Hydraulics
CA-Q-638-000.0 | CA-Q-638 | 638E20420 | SPECIAL - 8" WATER MAIN POLYVINYL CHLORIDE PIPE AND FITTINGS |  |  | Is the backfill consistent with the installation plan or utility owner's details? |  | 0 |  |  | 0 | 10/1/2020 | Hydraulics
CA-Q-638-000.0 | CA-Q-638 | 638E20420 | SPECIAL - 8" WATER MAIN POLYVINYL CHLORIDE PIPE AND FITTINGS |  |  | If a casing pipe is required, was the pipe installed on blocks or chokes per the plan detail? |  | 0 |  |  | 0 | 10/1/2020 | Hydraulics
CA-Q-638-000.0 | CA-Q-638 | 638E20420 | SPECIAL - 8" WATER MAIN POLYVINYL CHLORIDE PIPE AND FITTINGS |  |  | Is the Contractor inspecting and cleaning the pipe valves prior to installation? |  | 0 |  |  | 0 | 10/1/2020 | Hydraulics
CA-Q-638-000.0 | CA-Q-638 | 638E20420 | SPECIAL - 8" WATER MAIN POLYVINYL CHLORIDE PIPE AND FITTINGS |  |  | Was the hydrostatic test calculated, documented and run correctly? Record testing (Photo Documentation Required) |  | 0 |  |  | 0 | 10/1/2020 | Hydraulics
CA-Q-638-000.0 | CA-Q-638 | 638E20420 | SPECIAL - 8" WATER MAIN POLYVINYL CHLORIDE PIPE AND FITTINGS |  |  | Was the pipe disinfected per AWWA? Record disinfection. (Photo Documentation Required) |  | 0 |  |  | 0 | 10/1/2020 | Hydraulics
CA-Q-638-000.0 | CA-Q-638 | 638E20422 | SPECIAL - 10" WATER MAIN POLYVINYL CHLORIDE PIPE AND FITTINGS |  |  | Was an installation plan submitted for all new installations? Installation plans should used the CA-P-1A form. |  | 0 |  |  | 0 | 10/1/2020 | Hydraulics
CA-Q-638-000.0 | CA-Q-638 | 638E20422 | SPECIAL - 10" WATER MAIN POLYVINYL CHLORIDE PIPE AND FITTINGS |  |  | If no installation plan was submitted, were the utility owner details included in the plans? |  | 0 |  |  | 0 | 10/1/2020 | Hydraulics
CA-Q-638-000.0 | CA-Q-638 | 638E20422 | SPECIAL - 10" WATER MAIN POLYVINYL CHLORIDE PIPE AND FITTINGS |  |  | Do the materials conform to the corresponding Material Specs? |  | 0 |  |  | 0 | 10/1/2020 | Hydraulics
CA-Q-638-000.0 | CA-Q-638 | 638E20422 | SPECIAL - 10" WATER MAIN POLYVINYL CHLORIDE PIPE AND FITTINGS |  |  | Were the required notifications made and documented? |  | 0 |  |  | 0 | 10/1/2020 | Hydraulics
CA-Q-638-000.0 | CA-Q-638 | 638E20422 | SPECIAL - 10" WATER MAIN POLYVINYL CHLORIDE PIPE AND FITTINGS |  |  | Are intersecting utilities/structures properly braced and supported? |  | 0 |  |  | 0 | 10/1/2020 | Hydraulics
CA-Q-638-000.0 | CA-Q-638 | 638E20422 | SPECIAL - 10" WATER MAIN POLYVINYL CHLORIDE PIPE AND FITTINGS |  |  | Is the trench width correct (6 to 12" each side of pipe)? |  | 0 |  |  | 0 | 10/1/2020 | Hydraulics
CA-Q-638-000.0 | CA-Q-638 | 638E20422 | SPECIAL - 10" WATER MAIN POLYVINYL CHLORIDE PIPE AND FITTINGS |  |  | Does the Excavation accommodate the pipe bell and allow the barrel to directly rest on the trench floor? |  | 0 |  |  | 0 | 10/1/2020 | Hydraulics
CA-Q-638-000.0 | CA-Q-638 | 638E20422 | SPECIAL - 10" WATER MAIN POLYVINYL CHLORIDE PIPE AND FITTINGS |  |  | Is the trench properly protected w/ sheeting and/or bracing? |  | 0 |  |  | 0 | 10/1/2020 | Hydraulics
CA-Q-638-000.0 | CA-Q-638 | 638E20422 | SPECIAL - 10" WATER MAIN POLYVINYL CHLORIDE PIPE AND FITTINGS |  |  | Is the structural bedding installed correctly (4-inch thick) |  | 0 |  |  | 0 | 10/1/2020 | Hydraulics
CA-Q-638-000.0 | CA-Q-638 | 638E20422 | SPECIAL - 10" WATER MAIN POLYVINYL CHLORIDE PIPE AND FITTINGS |  |  | Is water encountered in the trench being appropriately dewatered during placement? |  | 0 |  |  | 0 | 10/1/2020 | Hydraulics
CA-Q-638-000.0 | CA-Q-638 | 638E20422 | SPECIAL - 10" WATER MAIN POLYVINYL CHLORIDE PIPE AND FITTINGS |  |  | Is the pipe being properly stored/staged/handled? |  | 0 |  |  | 0 | 10/1/2020 | Hydraulics
CA-Q-638-000.0 | CA-Q-638 | 638E20422 | SPECIAL - 10" WATER MAIN POLYVINYL CHLORIDE PIPE AND FITTINGS |  |  | Is the tracer tape being installed correctly? |  | 0 |  |  | 0 | 10/1/2020 | Hydraulics
CA-Q-638-000.0 | CA-Q-638 | 638E20422 | SPECIAL - 10" WATER MAIN POLYVINYL CHLORIDE PIPE AND FITTINGS |  |  | Are thrust blocks, wedges and blocking being used to restrain the pipe, couplings, joints and devices? |  | 0 |  |  | 0 | 10/1/2020 | Hydraulics
CA-Q-638-000.0 | CA-Q-638 | 638E20422 | SPECIAL - 10" WATER MAIN POLYVINYL CHLORIDE PIPE AND FITTINGS |  |  | Are the joints being installed per the manufacturer's recommendations? |  | 0 |  |  | 0 | 10/1/2020 | Hydraulics
CA-Q-638-000.0 | CA-Q-638 | 638E20422 | SPECIAL - 10" WATER MAIN POLYVINYL CHLORIDE PIPE AND FITTINGS |  |  | Is the backfill consistent with the installation plan or utility owner's details? |  | 0 |  |  | 0 | 10/1/2020 | Hydraulics
CA-Q-638-000.0 | CA-Q-638 | 638E20422 | SPECIAL - 10" WATER MAIN POLYVINYL CHLORIDE PIPE AND FITTINGS |  |  | If a casing pipe is required, was the pipe installed on blocks or chokes per the plan detail? |  | 0 |  |  | 0 | 10/1/2020 | Hydraulics
CA-Q-638-000.0 | CA-Q-638 | 638E20422 | SPECIAL - 10" WATER MAIN POLYVINYL CHLORIDE PIPE AND FITTINGS |  |  | Is the Contractor inspecting and cleaning the pipe valves prior to installation? |  | 0 |  |  | 0 | 10/1/2020 | Hydraulics
CA-Q-638-000.0 | CA-Q-638 | 638E20422 | SPECIAL - 10" WATER MAIN POLYVINYL CHLORIDE PIPE AND FITTINGS |  |  | Was the hydrostatic test calculated, documented and run correctly? Record testing (Photo Documentation Required) |  | 0 |  |  | 0 | 10/1/2020 | Hydraulics
CA-Q-638-000.0 | CA-Q-638 | 638E20422 | SPECIAL - 10" WATER MAIN POLYVINYL CHLORIDE PIPE AND FITTINGS |  |  | Was the pipe disinfected per AWWA? Record disinfection. (Photo Documentation Required) |  | 0 |  |  | 0 | 10/1/2020 | Hydraulics
CA-Q-638-000.0 | CA-Q-638 | 638E20424 | SPECIAL - 12" WATER MAIN POLYVINYL CHLORIDE PIPE AND FITTINGS |  |  | Was an installation plan submitted for all new installations? Installation plans should used the CA-P-1A form. |  | 0 |  |  | 0 | 10/1/2020 | Hydraulics
CA-Q-638-000.0 | CA-Q-638 | 638E20424 | SPECIAL - 12" WATER MAIN POLYVINYL CHLORIDE PIPE AND FITTINGS |  |  | If no installation plan was submitted, were the utility owner details included in the plans? |  | 0 |  |  | 0 | 10/1/2020 | Hydraulics
CA-Q-638-000.0 | CA-Q-638 | 638E20424 | SPECIAL - 12" WATER MAIN POLYVINYL CHLORIDE PIPE AND FITTINGS |  |  | Do the materials conform to the corresponding Material Specs? |  | 0 |  |  | 0 | 10/1/2020 | Hydraulics
CA-Q-638-000.0 | CA-Q-638 | 638E20424 | SPECIAL - 12" WATER MAIN POLYVINYL CHLORIDE PIPE AND FITTINGS |  |  | Were the required notifications made and documented? |  | 0 |  |  | 0 | 10/1/2020 | Hydraulics
CA-Q-638-000.0 | CA-Q-638 | 638E20424 | SPECIAL - 12" WATER MAIN POLYVINYL CHLORIDE PIPE AND FITTINGS |  |  | Are intersecting utilities/structures properly braced and supported? |  | 0 |  |  | 0 | 10/1/2020 | Hydraulics
CA-Q-638-000.0 | CA-Q-638 | 638E20424 | SPECIAL - 12" WATER MAIN POLYVINYL CHLORIDE PIPE AND FITTINGS |  |  | Is the trench width correct (6 to 12" each side of pipe)? |  | 0 |  |  | 0 | 10/1/2020 | Hydraulics
CA-Q-638-000.0 | CA-Q-638 | 638E20424 | SPECIAL - 12" WATER MAIN POLYVINYL CHLORIDE PIPE AND FITTINGS |  |  | Does the Excavation accommodate the pipe bell and allow the barrel to directly rest on the trench floor? |  | 0 |  |  | 0 | 10/1/2020 | Hydraulics
CA-Q-638-000.0 | CA-Q-638 | 638E20424 | SPECIAL - 12" WATER MAIN POLYVINYL CHLORIDE PIPE AND FITTINGS |  |  | Is the trench properly protected w/ sheeting and/or bracing? |  | 0 |  |  | 0 | 10/1/2020 | Hydraulics
CA-Q-638-000.0 | CA-Q-638 | 638E20424 | SPECIAL - 12" WATER MAIN POLYVINYL CHLORIDE PIPE AND FITTINGS |  |  | Is the structural bedding installed correctly (4-inch thick) |  | 0 |  |  | 0 | 10/1/2020 | Hydraulics
CA-Q-638-000.0 | CA-Q-638 | 638E20424 | SPECIAL - 12" WATER MAIN POLYVINYL CHLORIDE PIPE AND FITTINGS |  |  | Is water encountered in the trench being appropriately dewatered during placement? |  | 0 |  |  | 0 | 10/1/2020 | Hydraulics
CA-Q-638-000.0 | CA-Q-638 | 638E20424 | SPECIAL - 12" WATER MAIN POLYVINYL CHLORIDE PIPE AND FITTINGS |  |  | Is the pipe being properly stored/staged/handled? |  | 0 |  |  | 0 | 10/1/2020 | Hydraulics
CA-Q-638-000.0 | CA-Q-638 | 638E20424 | SPECIAL - 12" WATER MAIN POLYVINYL CHLORIDE PIPE AND FITTINGS |  |  | Is the tracer tape being installed correctly? |  | 0 |  |  | 0 | 10/1/2020 | Hydraulics
CA-Q-638-000.0 | CA-Q-638 | 638E20424 | SPECIAL - 12" WATER MAIN POLYVINYL CHLORIDE PIPE AND FITTINGS |  |  | Are thrust blocks, wedges and blocking being used to restrain the pipe, couplings, joints and devices? |  | 0 |  |  | 0 | 10/1/2020 | Hydraulics
CA-Q-638-000.0 | CA-Q-638 | 638E20424 | SPECIAL - 12" WATER MAIN POLYVINYL CHLORIDE PIPE AND FITTINGS |  |  | Are the joints being installed per the manufacturer's recommendations? |  | 0 |  |  | 0 | 10/1/2020 | Hydraulics
CA-Q-638-000.0 | CA-Q-638 | 638E20424 | SPECIAL - 12" WATER MAIN POLYVINYL CHLORIDE PIPE AND FITTINGS |  |  | Is the backfill consistent with the installation plan or utility owner's details? |  | 0 |  |  | 0 | 10/1/2020 | Hydraulics
CA-Q-638-000.0 | CA-Q-638 | 638E20424 | SPECIAL - 12" WATER MAIN POLYVINYL CHLORIDE PIPE AND FITTINGS |  |  | If a casing pipe is required, was the pipe installed on blocks or chokes per the plan detail? |  | 0 |  |  | 0 | 10/1/2020 | Hydraulics
CA-Q-638-000.0 | CA-Q-638 | 638E20424 | SPECIAL - 12" WATER MAIN POLYVINYL CHLORIDE PIPE AND FITTINGS |  |  | Is the Contractor inspecting and cleaning the pipe valves prior to installation? |  | 0 |  |  | 0 | 10/1/2020 | Hydraulics
CA-Q-638-000.0 | CA-Q-638 | 638E20424 | SPECIAL - 12" WATER MAIN POLYVINYL CHLORIDE PIPE AND FITTINGS |  |  | Was the hydrostatic test calculated, documented and run correctly? Record testing (Photo Documentation Required) |  | 0 |  |  | 0 | 10/1/2020 | Hydraulics
CA-Q-638-000.0 | CA-Q-638 | 638E20424 | SPECIAL - 12" WATER MAIN POLYVINYL CHLORIDE PIPE AND FITTINGS |  |  | Was the pipe disinfected per AWWA? Record disinfection. (Photo Documentation Required) |  | 0 |  |  | 0 | 10/1/2020 | Hydraulics
CA-Q-638-000.0 | CA-Q-638 | 638E20426 | SPECIAL - 16" WATER MAIN POLYVINYL CHLORIDE PIPE AND FITTINGS |  |  | Was an installation plan submitted for all new installations? Installation plans should used the CA-P-1A form. |  | 0 |  |  | 0 | 10/1/2020 | Hydraulics
CA-Q-638-000.0 | CA-Q-638 | 638E20426 | SPECIAL - 16" WATER MAIN POLYVINYL CHLORIDE PIPE AND FITTINGS |  |  | If no installation plan was submitted, were the utility owner details included in the plans? |  | 0 |  |  | 0 | 10/1/2020 | Hydraulics
CA-Q-638-000.0 | CA-Q-638 | 638E20426 | SPECIAL - 16" WATER MAIN POLYVINYL CHLORIDE PIPE AND FITTINGS |  |  | Do the materials conform to the corresponding Material Specs? |  | 0 |  |  | 0 | 10/1/2020 | Hydraulics
CA-Q-638-000.0 | CA-Q-638 | 638E20426 | SPECIAL - 16" WATER MAIN POLYVINYL CHLORIDE PIPE AND FITTINGS |  |  | Were the required notifications made and documented? |  | 0 |  |  | 0 | 10/1/2020 | Hydraulics
CA-Q-638-000.0 | CA-Q-638 | 638E20426 | SPECIAL - 16" WATER MAIN POLYVINYL CHLORIDE PIPE AND FITTINGS |  |  | Are intersecting utilities/structures properly braced and supported? |  | 0 |  |  | 0 | 10/1/2020 | Hydraulics
CA-Q-638-000.0 | CA-Q-638 | 638E20426 | SPECIAL - 16" WATER MAIN POLYVINYL CHLORIDE PIPE AND FITTINGS |  |  | Is the trench width correct (6 to 12" each side of pipe)? |  | 0 |  |  | 0 | 10/1/2020 | Hydraulics
CA-Q-638-000.0 | CA-Q-638 | 638E20426 | SPECIAL - 16" WATER MAIN POLYVINYL CHLORIDE PIPE AND FITTINGS |  |  | Does the Excavation accommodate the pipe bell and allow the barrel to directly rest on the trench floor? |  | 0 |  |  | 0 | 10/1/2020 | Hydraulics
CA-Q-638-000.0 | CA-Q-638 | 638E20426 | SPECIAL - 16" WATER MAIN POLYVINYL CHLORIDE PIPE AND FITTINGS |  |  | Is the trench properly protected w/ sheeting and/or bracing? |  | 0 |  |  | 0 | 10/1/2020 | Hydraulics
CA-Q-638-000.0 | CA-Q-638 | 638E20426 | SPECIAL - 16" WATER MAIN POLYVINYL CHLORIDE PIPE AND FITTINGS |  |  | Is the structural bedding installed correctly (4-inch thick) |  | 0 |  |  | 0 | 10/1/2020 | Hydraulics
CA-Q-638-000.0 | CA-Q-638 | 638E20426 | SPECIAL - 16" WATER MAIN POLYVINYL CHLORIDE PIPE AND FITTINGS |  |  | Is water encountered in the trench being appropriately dewatered during placement? |  | 0 |  |  | 0 | 10/1/2020 | Hydraulics
CA-Q-638-000.0 | CA-Q-638 | 638E20426 | SPECIAL - 16" WATER MAIN POLYVINYL CHLORIDE PIPE AND FITTINGS |  |  | Is the pipe being properly stored/staged/handled? |  | 0 |  |  | 0 | 10/1/2020 | Hydraulics
CA-Q-638-000.0 | CA-Q-638 | 638E20426 | SPECIAL - 16" WATER MAIN POLYVINYL CHLORIDE PIPE AND FITTINGS |  |  | Is the tracer tape being installed correctly? |  | 0 |  |  | 0 | 10/1/2020 | Hydraulics
CA-Q-638-000.0 | CA-Q-638 | 638E20426 | SPECIAL - 16" WATER MAIN POLYVINYL CHLORIDE PIPE AND FITTINGS |  |  | Are thrust blocks, wedges and blocking being used to restrain the pipe, couplings, joints and devices? |  | 0 |  |  | 0 | 10/1/2020 | Hydraulics
CA-Q-638-000.0 | CA-Q-638 | 638E20426 | SPECIAL - 16" WATER MAIN POLYVINYL CHLORIDE PIPE AND FITTINGS |  |  | Are the joints being installed per the manufacturer's recommendations? |  | 0 |  |  | 0 | 10/1/2020 | Hydraulics
CA-Q-638-000.0 | CA-Q-638 | 638E20426 | SPECIAL - 16" WATER MAIN POLYVINYL CHLORIDE PIPE AND FITTINGS |  |  | Is the backfill consistent with the installation plan or utility owner's details? |  | 0 |  |  | 0 | 10/1/2020 | Hydraulics
CA-Q-638-000.0 | CA-Q-638 | 638E20426 | SPECIAL - 16" WATER MAIN POLYVINYL CHLORIDE PIPE AND FITTINGS |  |  | If a casing pipe is required, was the pipe installed on blocks or chokes per the plan detail? |  | 0 |  |  | 0 | 10/1/2020 | Hydraulics
CA-Q-638-000.0 | CA-Q-638 | 638E20426 | SPECIAL - 16" WATER MAIN POLYVINYL CHLORIDE PIPE AND FITTINGS |  |  | Is the Contractor inspecting and cleaning the pipe valves prior to installation? |  | 0 |  |  | 0 | 10/1/2020 | Hydraulics
CA-Q-638-000.0 | CA-Q-638 | 638E20426 | SPECIAL - 16" WATER MAIN POLYVINYL CHLORIDE PIPE AND FITTINGS |  |  | Was the hydrostatic test calculated, documented and run correctly? Record testing (Photo Documentation Required) |  | 0 |  |  | 0 | 10/1/2020 | Hydraulics
CA-Q-638-000.0 | CA-Q-638 | 638E20426 | SPECIAL - 16" WATER MAIN POLYVINYL CHLORIDE PIPE AND FITTINGS |  |  | Was the pipe disinfected per AWWA? Record disinfection. (Photo Documentation Required) |  | 0 |  |  | 0 | 10/1/2020 | Hydraulics
CA-Q-638-000.0 | CA-Q-638 | 638E20428 | SPECIAL - 6" GALVANIZED STEEL PIPE |  |  | Was an installation plan submitted for all new installations? Installation plans should used the CA-P-1A form. |  | 0 |  |  | 0 | 10/1/2020 | Hydraulics
CA-Q-638-000.0 | CA-Q-638 | 638E20428 | SPECIAL - 6" GALVANIZED STEEL PIPE |  |  | If no installation plan was submitted, were the utility owner details included in the plans? |  | 0 |  |  | 0 | 10/1/2020 | Hydraulics
CA-Q-638-000.0 | CA-Q-638 | 638E20428 | SPECIAL - 6" GALVANIZED STEEL PIPE |  |  | Do the materials conform to the corresponding Material Specs? |  | 0 |  |  | 0 | 10/1/2020 | Hydraulics
CA-Q-638-000.0 | CA-Q-638 | 638E20428 | SPECIAL - 6" GALVANIZED STEEL PIPE |  |  | Were the required notifications made and documented? |  | 0 |  |  | 0 | 10/1/2020 | Hydraulics
CA-Q-638-000.0 | CA-Q-638 | 638E20428 | SPECIAL - 6" GALVANIZED STEEL PIPE |  |  | Are intersecting utilities/structures properly braced and supported? |  | 0 |  |  | 0 | 10/1/2020 | Hydraulics
CA-Q-638-000.0 | CA-Q-638 | 638E20428 | SPECIAL - 6" GALVANIZED STEEL PIPE |  |  | Is the trench width correct (6 to 12" each side of pipe)? |  | 0 |  |  | 0 | 10/1/2020 | Hydraulics
CA-Q-638-000.0 | CA-Q-638 | 638E20428 | SPECIAL - 6" GALVANIZED STEEL PIPE |  |  | Does the Excavation accommodate the pipe bell and allow the barrel to directly rest on the trench floor? |  | 0 |  |  | 0 | 10/1/2020 | Hydraulics
CA-Q-638-000.0 | CA-Q-638 | 638E20428 | SPECIAL - 6" GALVANIZED STEEL PIPE |  |  | Is the trench properly protected w/ sheeting and/or bracing? |  | 0 |  |  | 0 | 10/1/2020 | Hydraulics
CA-Q-638-000.0 | CA-Q-638 | 638E20428 | SPECIAL - 6" GALVANIZED STEEL PIPE |  |  | Is the structural bedding installed correctly (4-inch thick) |  | 0 |  |  | 0 | 10/1/2020 | Hydraulics
CA-Q-638-000.0 | CA-Q-638 | 638E20428 | SPECIAL - 6" GALVANIZED STEEL PIPE |  |  | Is water encountered in the trench being appropriately dewatered during placement? |  | 0 |  |  | 0 | 10/1/2020 | Hydraulics
CA-Q-638-000.0 | CA-Q-638 | 638E20428 | SPECIAL - 6" GALVANIZED STEEL PIPE |  |  | Is the pipe being properly stored/staged/handled? |  | 0 |  |  | 0 | 10/1/2020 | Hydraulics
CA-Q-638-000.0 | CA-Q-638 | 638E20428 | SPECIAL - 6" GALVANIZED STEEL PIPE |  |  | Is the tracer tape being installed correctly? |  | 0 |  |  | 0 | 10/1/2020 | Hydraulics
CA-Q-638-000.0 | CA-Q-638 | 638E20428 | SPECIAL - 6" GALVANIZED STEEL PIPE |  |  | Are thrust blocks, wedges and blocking being used to restrain the pipe, couplings, joints and devices? |  | 0 |  |  | 0 | 10/1/2020 | Hydraulics
CA-Q-638-000.0 | CA-Q-638 | 638E20428 | SPECIAL - 6" GALVANIZED STEEL PIPE |  |  | Are the joints being installed per the manufacturer's recommendations? |  | 0 |  |  | 0 | 10/1/2020 | Hydraulics
CA-Q-638-000.0 | CA-Q-638 | 638E20428 | SPECIAL - 6" GALVANIZED STEEL PIPE |  |  | Is the backfill consistent with the installation plan or utility owner's details? |  | 0 |  |  | 0 | 10/1/2020 | Hydraulics
CA-Q-638-000.0 | CA-Q-638 | 638E20428 | SPECIAL - 6" GALVANIZED STEEL PIPE |  |  | If a casing pipe is required, was the pipe installed on blocks or chokes per the plan detail? |  | 0 |  |  | 0 | 10/1/2020 | Hydraulics
CA-Q-638-000.0 | CA-Q-638 | 638E20428 | SPECIAL - 6" GALVANIZED STEEL PIPE |  |  | Is the Contractor inspecting and cleaning the pipe valves prior to installation? |  | 0 |  |  | 0 | 10/1/2020 | Hydraulics
CA-Q-638-000.0 | CA-Q-638 | 638E20428 | SPECIAL - 6" GALVANIZED STEEL PIPE |  |  | Was the hydrostatic test calculated, documented and run correctly? Record testing (Photo Documentation Required) |  | 0 |  |  | 0 | 10/1/2020 | Hydraulics
CA-Q-638-000.0 | CA-Q-638 | 638E20428 | SPECIAL - 6" GALVANIZED STEEL PIPE |  |  | Was the pipe disinfected per AWWA? Record disinfection. (Photo Documentation Required) |  | 0 |  |  | 0 | 10/1/2020 | Hydraulics
|  | 638E20430 | SPECIAL - 8" GALVANIZED STEEL PIPE |  |  |  |  | 0 |  |  | 0 |  | Hydraulics
CA-Q-638-000.0 | CA-Q-638 | 638E20432 | SPECIAL - 12" GALVANIZED STEEL PIPE |  |  | Was an installation plan submitted for all new installations? Installation plans should used the CA-P-1A form. |  | 0 |  |  | 0 | 10/1/2020 | Hydraulics
CA-Q-638-000.0 | CA-Q-638 | 638E20432 | SPECIAL - 12" GALVANIZED STEEL PIPE |  |  | If no installation plan was submitted, were the utility owner details included in the plans? |  | 0 |  |  | 0 | 10/1/2020 | Hydraulics
CA-Q-638-000.0 | CA-Q-638 | 638E20432 | SPECIAL - 12" GALVANIZED STEEL PIPE |  |  | Do the materials conform to the corresponding Material Specs? |  | 0 |  |  | 0 | 10/1/2020 | Hydraulics
CA-Q-638-000.0 | CA-Q-638 | 638E20432 | SPECIAL - 12" GALVANIZED STEEL PIPE |  |  | Were the required notifications made and documented? |  | 0 |  |  | 0 | 10/1/2020 | Hydraulics
CA-Q-638-000.0 | CA-Q-638 | 638E20432 | SPECIAL - 12" GALVANIZED STEEL PIPE |  |  | Are intersecting utilities/structures properly braced and supported? |  | 0 |  |  | 0 | 10/1/2020 | Hydraulics
CA-Q-638-000.0 | CA-Q-638 | 638E20432 | SPECIAL - 12" GALVANIZED STEEL PIPE |  |  | Is the trench width correct (6 to 12" each side of pipe)? |  | 0 |  |  | 0 | 10/1/2020 | Hydraulics
CA-Q-638-000.0 | CA-Q-638 | 638E20432 | SPECIAL - 12" GALVANIZED STEEL PIPE |  |  | Does the Excavation accommodate the pipe bell and allow the barrel to directly rest on the trench floor? |  | 0 |  |  | 0 | 10/1/2020 | Hydraulics
CA-Q-638-000.0 | CA-Q-638 | 638E20432 | SPECIAL - 12" GALVANIZED STEEL PIPE |  |  | Is the trench properly protected w/ sheeting and/or bracing? |  | 0 |  |  | 0 | 10/1/2020 | Hydraulics
CA-Q-638-000.0 | CA-Q-638 | 638E20432 | SPECIAL - 12" GALVANIZED STEEL PIPE |  |  | Is the structural bedding installed correctly (4-inch thick) |  | 0 |  |  | 0 | 10/1/2020 | Hydraulics
CA-Q-638-000.0 | CA-Q-638 | 638E20432 | SPECIAL - 12" GALVANIZED STEEL PIPE |  |  | Is water encountered in the trench being appropriately dewatered during placement? |  | 0 |  |  | 0 | 10/1/2020 | Hydraulics
CA-Q-638-000.0 | CA-Q-638 | 638E20432 | SPECIAL - 12" GALVANIZED STEEL PIPE |  |  | Is the pipe being properly stored/staged/handled? |  | 0 |  |  | 0 | 10/1/2020 | Hydraulics
CA-Q-638-000.0 | CA-Q-638 | 638E20432 | SPECIAL - 12" GALVANIZED STEEL PIPE |  |  | Is the tracer tape being installed correctly? |  | 0 |  |  | 0 | 10/1/2020 | Hydraulics
CA-Q-638-000.0 | CA-Q-638 | 638E20432 | SPECIAL - 12" GALVANIZED STEEL PIPE |  |  | Are thrust blocks, wedges and blocking being used to restrain the pipe, couplings, joints and devices? |  | 0 |  |  | 0 | 10/1/2020 | Hydraulics
CA-Q-638-000.0 | CA-Q-638 | 638E20432 | SPECIAL - 12" GALVANIZED STEEL PIPE |  |  | Are the joints being installed per the manufacturer's recommendations? |  | 0 |  |  | 0 | 10/1/2020 | Hydraulics
CA-Q-638-000.0 | CA-Q-638 | 638E20432 | SPECIAL - 12" GALVANIZED STEEL PIPE |  |  | Is the backfill consistent with the installation plan or utility owner's details? |  | 0 |  |  | 0 | 10/1/2020 | Hydraulics
CA-Q-638-000.0 | CA-Q-638 | 638E20432 | SPECIAL - 12" GALVANIZED STEEL PIPE |  |  | If a casing pipe is required, was the pipe installed on blocks or chokes per the plan detail? |  | 0 |  |  | 0 | 10/1/2020 | Hydraulics
CA-Q-638-000.0 | CA-Q-638 | 638E20432 | SPECIAL - 12" GALVANIZED STEEL PIPE |  |  | Is the Contractor inspecting and cleaning the pipe valves prior to installation? |  | 0 |  |  | 0 | 10/1/2020 | Hydraulics
CA-Q-638-000.0 | CA-Q-638 | 638E20432 | SPECIAL - 12" GALVANIZED STEEL PIPE |  |  | Was the hydrostatic test calculated, documented and run correctly? Record testing (Photo Documentation Required) |  | 0 |  |  | 0 | 10/1/2020 | Hydraulics
CA-Q-638-000.0 | CA-Q-638 | 638E20432 | SPECIAL - 12" GALVANIZED STEEL PIPE |  |  | Was the pipe disinfected per AWWA? Record disinfection. (Photo Documentation Required) |  | 0 |  |  | 0 | 10/1/2020 | Hydraulics
CA-Q-638-000.0 | CA-Q-638 | 638E20434 | SPECIAL - 16" GALVANIZED STEEL PIPE |  |  | Was an installation plan submitted for all new installations? Installation plans should used the CA-P-1A form. |  | 0 |  |  | 0 | 10/1/2020 | Hydraulics
CA-Q-638-000.0 | CA-Q-638 | 638E20434 | SPECIAL - 16" GALVANIZED STEEL PIPE |  |  | If no installation plan was submitted, were the utility owner details included in the plans? |  | 0 |  |  | 0 | 10/1/2020 | Hydraulics
CA-Q-638-000.0 | CA-Q-638 | 638E20434 | SPECIAL - 16" GALVANIZED STEEL PIPE |  |  | Do the materials conform to the corresponding Material Specs? |  | 0 |  |  | 0 | 10/1/2020 | Hydraulics
CA-Q-638-000.0 | CA-Q-638 | 638E20434 | SPECIAL - 16" GALVANIZED STEEL PIPE |  |  | Were the required notifications made and documented? |  | 0 |  |  | 0 | 10/1/2020 | Hydraulics
CA-Q-638-000.0 | CA-Q-638 | 638E20434 | SPECIAL - 16" GALVANIZED STEEL PIPE |  |  | Are intersecting utilities/structures properly braced and supported? |  | 0 |  |  | 0 | 10/1/2020 | Hydraulics
CA-Q-638-000.0 | CA-Q-638 | 638E20434 | SPECIAL - 16" GALVANIZED STEEL PIPE |  |  | Is the trench width correct (6 to 12" each side of pipe)? |  | 0 |  |  | 0 | 10/1/2020 | Hydraulics
CA-Q-638-000.0 | CA-Q-638 | 638E20434 | SPECIAL - 16" GALVANIZED STEEL PIPE |  |  | Does the Excavation accommodate the pipe bell and allow the barrel to directly rest on the trench floor? |  | 0 |  |  | 0 | 10/1/2020 | Hydraulics
CA-Q-638-000.0 | CA-Q-638 | 638E20434 | SPECIAL - 16" GALVANIZED STEEL PIPE |  |  | Is the trench properly protected w/ sheeting and/or bracing? |  | 0 |  |  | 0 | 10/1/2020 | Hydraulics
CA-Q-638-000.0 | CA-Q-638 | 638E20434 | SPECIAL - 16" GALVANIZED STEEL PIPE |  |  | Is the structural bedding installed correctly (4-inch thick) |  | 0 |  |  | 0 | 10/1/2020 | Hydraulics
CA-Q-638-000.0 | CA-Q-638 | 638E20434 | SPECIAL - 16" GALVANIZED STEEL PIPE |  |  | Is water encountered in the trench being appropriately dewatered during placement? |  | 0 |  |  | 0 | 10/1/2020 | Hydraulics
CA-Q-638-000.0 | CA-Q-638 | 638E20434 | SPECIAL - 16" GALVANIZED STEEL PIPE |  |  | Is the pipe being properly stored/staged/handled? |  | 0 |  |  | 0 | 10/1/2020 | Hydraulics
CA-Q-638-000.0 | CA-Q-638 | 638E20434 | SPECIAL - 16" GALVANIZED STEEL PIPE |  |  | Is the tracer tape being installed correctly? |  | 0 |  |  | 0 | 10/1/2020 | Hydraulics
CA-Q-638-000.0 | CA-Q-638 | 638E20434 | SPECIAL - 16" GALVANIZED STEEL PIPE |  |  | Are thrust blocks, wedges and blocking being used to restrain the pipe, couplings, joints and devices? |  | 0 |  |  | 0 | 10/1/2020 | Hydraulics
CA-Q-638-000.0 | CA-Q-638 | 638E20434 | SPECIAL - 16" GALVANIZED STEEL PIPE |  |  | Are the joints being installed per the manufacturer's recommendations? |  | 0 |  |  | 0 | 10/1/2020 | Hydraulics
CA-Q-638-000.0 | CA-Q-638 | 638E20434 | SPECIAL - 16" GALVANIZED STEEL PIPE |  |  | Is the backfill consistent with the installation plan or utility owner's details? |  | 0 |  |  | 0 | 10/1/2020 | Hydraulics
CA-Q-638-000.0 | CA-Q-638 | 638E20434 | SPECIAL - 16" GALVANIZED STEEL PIPE |  |  | If a casing pipe is required, was the pipe installed on blocks or chokes per the plan detail? |  | 0 |  |  | 0 | 10/1/2020 | Hydraulics
CA-Q-638-000.0 | CA-Q-638 | 638E20434 | SPECIAL - 16" GALVANIZED STEEL PIPE |  |  | Is the Contractor inspecting and cleaning the pipe valves prior to installation? |  | 0 |  |  | 0 | 10/1/2020 | Hydraulics
CA-Q-638-000.0 | CA-Q-638 | 638E20434 | SPECIAL - 16" GALVANIZED STEEL PIPE |  |  | Was the hydrostatic test calculated, documented and run correctly? Record testing (Photo Documentation Required) |  | 0 |  |  | 0 | 10/1/2020 | Hydraulics
CA-Q-638-000.0 | CA-Q-638 | 638E20434 | SPECIAL - 16" GALVANIZED STEEL PIPE |  |  | Was the pipe disinfected per AWWA? Record disinfection. (Photo Documentation Required) |  | 0 |  |  | 0 | 10/1/2020 | Hydraulics
CA-Q-638-000.0 | CA-Q-638 | 638E20436 | SPECIAL - 24" GALVANIZED STEEL PIPE |  |  | Was an installation plan submitted for all new installations? Installation plans should used the CA-P-1A form. |  | 0 |  |  | 0 | 10/1/2020 | Hydraulics
CA-Q-638-000.0 | CA-Q-638 | 638E20436 | SPECIAL - 24" GALVANIZED STEEL PIPE |  |  | If no installation plan was submitted, were the utility owner details included in the plans? |  | 0 |  |  | 0 | 10/1/2020 | Hydraulics
CA-Q-638-000.0 | CA-Q-638 | 638E20436 | SPECIAL - 24" GALVANIZED STEEL PIPE |  |  | Do the materials conform to the corresponding Material Specs? |  | 0 |  |  | 0 | 10/1/2020 | Hydraulics
CA-Q-638-000.0 | CA-Q-638 | 638E20436 | SPECIAL - 24" GALVANIZED STEEL PIPE |  |  | Were the required notifications made and documented? |  | 0 |  |  | 0 | 10/1/2020 | Hydraulics
CA-Q-638-000.0 | CA-Q-638 | 638E20436 | SPECIAL - 24" GALVANIZED STEEL PIPE |  |  | Are intersecting utilities/structures properly braced and supported? |  | 0 |  |  | 0 | 10/1/2020 | Hydraulics
CA-Q-638-000.0 | CA-Q-638 | 638E20436 | SPECIAL - 24" GALVANIZED STEEL PIPE |  |  | Is the trench width correct (6 to 12" each side of pipe)? |  | 0 |  |  | 0 | 10/1/2020 | Hydraulics
CA-Q-638-000.0 | CA-Q-638 | 638E20436 | SPECIAL - 24" GALVANIZED STEEL PIPE |  |  | Does the Excavation accommodate the pipe bell and allow the barrel to directly rest on the trench floor? |  | 0 |  |  | 0 | 10/1/2020 | Hydraulics
CA-Q-638-000.0 | CA-Q-638 | 638E20436 | SPECIAL - 24" GALVANIZED STEEL PIPE |  |  | Is the trench properly protected w/ sheeting and/or bracing? |  | 0 |  |  | 0 | 10/1/2020 | Hydraulics
CA-Q-638-000.0 | CA-Q-638 | 638E20436 | SPECIAL - 24" GALVANIZED STEEL PIPE |  |  | Is the structural bedding installed correctly (4-inch thick) |  | 0 |  |  | 0 | 10/1/2020 | Hydraulics
CA-Q-638-000.0 | CA-Q-638 | 638E20436 | SPECIAL - 24" GALVANIZED STEEL PIPE |  |  | Is water encountered in the trench being appropriately dewatered during placement? |  | 0 |  |  | 0 | 10/1/2020 | Hydraulics
CA-Q-638-000.0 | CA-Q-638 | 638E20436 | SPECIAL - 24" GALVANIZED STEEL PIPE |  |  | Is the pipe being properly stored/staged/handled? |  | 0 |  |  | 0 | 10/1/2020 | Hydraulics
CA-Q-638-000.0 | CA-Q-638 | 638E20436 | SPECIAL - 24" GALVANIZED STEEL PIPE |  |  | Is the tracer tape being installed correctly? |  | 0 |  |  | 0 | 10/1/2020 | Hydraulics
CA-Q-638-000.0 | CA-Q-638 | 638E20436 | SPECIAL - 24" GALVANIZED STEEL PIPE |  |  | Are thrust blocks, wedges and blocking being used to restrain the pipe, couplings, joints and devices? |  | 0 |  |  | 0 | 10/1/2020 | Hydraulics
CA-Q-638-000.0 | CA-Q-638 | 638E20436 | SPECIAL - 24" GALVANIZED STEEL PIPE |  |  | Are the joints being installed per the manufacturer's recommendations? |  | 0 |  |  | 0 | 10/1/2020 | Hydraulics
CA-Q-638-000.0 | CA-Q-638 | 638E20436 | SPECIAL - 24" GALVANIZED STEEL PIPE |  |  | Is the backfill consistent with the installation plan or utility owner's details? |  | 0 |  |  | 0 | 10/1/2020 | Hydraulics
CA-Q-638-000.0 | CA-Q-638 | 638E20436 | SPECIAL - 24" GALVANIZED STEEL PIPE |  |  | If a casing pipe is required, was the pipe installed on blocks or chokes per the plan detail? |  | 0 |  |  | 0 | 10/1/2020 | Hydraulics
CA-Q-638-000.0 | CA-Q-638 | 638E20436 | SPECIAL - 24" GALVANIZED STEEL PIPE |  |  | Is the Contractor inspecting and cleaning the pipe valves prior to installation? |  | 0 |  |  | 0 | 10/1/2020 | Hydraulics
CA-Q-638-000.0 | CA-Q-638 | 638E20436 | SPECIAL - 24" GALVANIZED STEEL PIPE |  |  | Was the hydrostatic test calculated, documented and run correctly? Record testing (Photo Documentation Required) |  | 0 |  |  | 0 | 10/1/2020 | Hydraulics
CA-Q-638-000.0 | CA-Q-638 | 638E20436 | SPECIAL - 24" GALVANIZED STEEL PIPE |  |  | Was the pipe disinfected per AWWA? Record disinfection. (Photo Documentation Required) |  | 0 |  |  | 0 | 10/1/2020 | Hydraulics
CA-Q-638-000.0 | CA-Q-638 | 638E20438 | SPECIAL - 10" STEEL PIPE ENCASEMENT, BORED OR JACKED |  |  | Was an installation plan submitted for all new installations? Installation plans should used the CA-P-1A form. |  | 0 |  |  | 0 | 10/1/2020 | Hydraulics
CA-Q-638-000.0 | CA-Q-638 | 638E20438 | SPECIAL - 10" STEEL PIPE ENCASEMENT, BORED OR JACKED |  |  | If no installation plan was submitted, were the utility owner details included in the plans? |  | 0 |  |  | 0 | 10/1/2020 | Hydraulics
CA-Q-638-000.0 | CA-Q-638 | 638E20438 | SPECIAL - 10" STEEL PIPE ENCASEMENT, BORED OR JACKED |  |  | Do the materials conform to the corresponding Material Specs? |  | 0 |  |  | 0 | 10/1/2020 | Hydraulics
CA-Q-638-000.0 | CA-Q-638 | 638E20438 | SPECIAL - 10" STEEL PIPE ENCASEMENT, BORED OR JACKED |  |  | Were the required notifications made and documented? |  | 0 |  |  | 0 | 10/1/2020 | Hydraulics
CA-Q-638-000.0 | CA-Q-638 | 638E20438 | SPECIAL - 10" STEEL PIPE ENCASEMENT, BORED OR JACKED |  |  | Is the pipe being properly stored/staged/handled? |  | 0 |  |  | 0 | 10/1/2020 | Hydraulics
CA-Q-638-000.0 | CA-Q-638 | 638E20438 | SPECIAL - 10" STEEL PIPE ENCASEMENT, BORED OR JACKED |  |  | Was the hydrostatic test calculated, documented and run correctly? Record testing (Photo Documentation Required) |  | 0 |  |  | 0 | 10/1/2020 | Hydraulics
CA-Q-638-000.0 | CA-Q-638 | 638E20438 | SPECIAL - 10" STEEL PIPE ENCASEMENT, BORED OR JACKED |  |  | Was the pipe disinfected per AWWA? Record disinfection. (Photo Documentation Required) |  | 0 |  |  | 0 | 10/1/2020 | Hydraulics
CA-Q-638-000.0 | CA-Q-638 | 638E20438 | SPECIAL - 10" STEEL PIPE ENCASEMENT, BORED OR JACKED |  |  | If a casing pipe is required, was the pipe installed on blocks or chokes per the plan detail? |  | 0 |  |  | 0 | 10/1/2020 | Hydraulics
CA-Q-638-000.0 | CA-Q-638 | 638E20442 | SPECIAL - 10" STEEL PIPE ENCASEMENT, OPEN CUT |  |  | Was an installation plan submitted for all new installations? Installation plans should used the CA-P-1A form. |  | 0 |  |  | 0 | 10/1/2020 | Hydraulics
CA-Q-638-000.0 | CA-Q-638 | 638E20442 | SPECIAL - 10" STEEL PIPE ENCASEMENT, OPEN CUT |  |  | If no installation plan was submitted, were the utility owner details included in the plans? |  | 0 |  |  | 0 | 10/1/2020 | Hydraulics
CA-Q-638-000.0 | CA-Q-638 | 638E20442 | SPECIAL - 10" STEEL PIPE ENCASEMENT, OPEN CUT |  |  | Do the materials conform to the corresponding Material Specs? |  | 0 |  |  | 0 | 10/1/2020 | Hydraulics
CA-Q-638-000.0 | CA-Q-638 | 638E20442 | SPECIAL - 10" STEEL PIPE ENCASEMENT, OPEN CUT |  |  | Were the required notifications made and documented? |  | 0 |  |  | 0 | 10/1/2020 | Hydraulics
CA-Q-638-000.0 | CA-Q-638 | 638E20442 | SPECIAL - 10" STEEL PIPE ENCASEMENT, OPEN CUT |  |  | Are intersecting utilities/structures properly braced and supported? |  | 0 |  |  | 0 | 10/1/2020 | Hydraulics
CA-Q-638-000.0 | CA-Q-638 | 638E20442 | SPECIAL - 10" STEEL PIPE ENCASEMENT, OPEN CUT |  |  | Is the trench width correct (6 to 12" each side of pipe)? |  | 0 |  |  | 0 | 10/1/2020 | Hydraulics
CA-Q-638-000.0 | CA-Q-638 | 638E20442 | SPECIAL - 10" STEEL PIPE ENCASEMENT, OPEN CUT |  |  | Does the Excavation accommodate the pipe bell and allow the barrel to directly rest on the trench floor? |  | 0 |  |  | 0 | 10/1/2020 | Hydraulics
CA-Q-638-000.0 | CA-Q-638 | 638E20442 | SPECIAL - 10" STEEL PIPE ENCASEMENT, OPEN CUT |  |  | Is the trench properly protected w/ sheeting and/or bracing? |  | 0 |  |  | 0 | 10/1/2020 | Hydraulics
CA-Q-638-000.0 | CA-Q-638 | 638E20442 | SPECIAL - 10" STEEL PIPE ENCASEMENT, OPEN CUT |  |  | Is the structural bedding installed correctly (4-inch thick) |  | 0 |  |  | 0 | 10/1/2020 | Hydraulics
CA-Q-638-000.0 | CA-Q-638 | 638E20442 | SPECIAL - 10" STEEL PIPE ENCASEMENT, OPEN CUT |  |  | Is water encountered in the trench being appropriately dewatered during placement? |  | 0 |  |  | 0 | 10/1/2020 | Hydraulics
CA-Q-638-000.0 | CA-Q-638 | 638E20442 | SPECIAL - 10" STEEL PIPE ENCASEMENT, OPEN CUT |  |  | Is the pipe being properly stored/staged/handled? |  | 0 |  |  | 0 | 10/1/2020 | Hydraulics
CA-Q-638-000.0 | CA-Q-638 | 638E20442 | SPECIAL - 10" STEEL PIPE ENCASEMENT, OPEN CUT |  |  | Is the tracer tape being installed correctly? |  | 0 |  |  | 0 | 10/1/2020 | Hydraulics
CA-Q-638-000.0 | CA-Q-638 | 638E20442 | SPECIAL - 10" STEEL PIPE ENCASEMENT, OPEN CUT |  |  | Are thrust blocks, wedges and blocking being used to restrain the pipe, couplings, joints and devices? |  | 0 |  |  | 0 | 10/1/2020 | Hydraulics
CA-Q-638-000.0 | CA-Q-638 | 638E20442 | SPECIAL - 10" STEEL PIPE ENCASEMENT, OPEN CUT |  |  | Are the joints being installed per the manufacturer's recommendations? |  | 0 |  |  | 0 | 10/1/2020 | Hydraulics
CA-Q-638-000.0 | CA-Q-638 | 638E20442 | SPECIAL - 10" STEEL PIPE ENCASEMENT, OPEN CUT |  |  | Is the backfill consistent with the installation plan or utility owner's details? |  | 0 |  |  | 0 | 10/1/2020 | Hydraulics
CA-Q-638-000.0 | CA-Q-638 | 638E20442 | SPECIAL - 10" STEEL PIPE ENCASEMENT, OPEN CUT |  |  | If a casing pipe is required, was the pipe installed on blocks or chokes per the plan detail? |  | 0 |  |  | 0 | 10/1/2020 | Hydraulics
CA-Q-638-000.0 | CA-Q-638 | 638E20442 | SPECIAL - 10" STEEL PIPE ENCASEMENT, OPEN CUT |  |  | Is the Contractor inspecting and cleaning the pipe valves prior to installation? |  | 0 |  |  | 0 | 10/1/2020 | Hydraulics
CA-Q-638-000.0 | CA-Q-638 | 638E20442 | SPECIAL - 10" STEEL PIPE ENCASEMENT, OPEN CUT |  |  | Was the hydrostatic test calculated, documented and run correctly? Record testing (Photo Documentation Required) |  | 0 |  |  | 0 | 10/1/2020 | Hydraulics
CA-Q-638-000.0 | CA-Q-638 | 638E20442 | SPECIAL - 10" STEEL PIPE ENCASEMENT, OPEN CUT |  |  | Was the pipe disinfected per AWWA? Record disinfection. (Photo Documentation Required) |  | 0 |  |  | 0 | 10/1/2020 | Hydraulics
CA-Q-638-000.0 | CA-Q-638 | 638E20444 | SPECIAL - 12" STEEL PIPE ENCASEMENT, BORED OR JACKED |  |  | Was an installation plan submitted for all new installations? Installation plans should used the CA-P-1A form. |  | 0 |  |  | 0 | 10/1/2020 | Hydraulics
CA-Q-638-000.0 | CA-Q-638 | 638E20444 | SPECIAL - 12" STEEL PIPE ENCASEMENT, BORED OR JACKED |  |  | If no installation plan was submitted, were the utility owner details included in the plans? |  | 0 |  |  | 0 | 10/1/2020 | Hydraulics
CA-Q-638-000.0 | CA-Q-638 | 638E20444 | SPECIAL - 12" STEEL PIPE ENCASEMENT, BORED OR JACKED |  |  | Do the materials conform to the corresponding Material Specs? |  | 0 |  |  | 0 | 10/1/2020 | Hydraulics
CA-Q-638-000.0 | CA-Q-638 | 638E20444 | SPECIAL - 12" STEEL PIPE ENCASEMENT, BORED OR JACKED |  |  | Were the required notifications made and documented? |  | 0 |  |  | 0 | 10/1/2020 | Hydraulics
CA-Q-638-000.0 | CA-Q-638 | 638E20444 | SPECIAL - 12" STEEL PIPE ENCASEMENT, BORED OR JACKED |  |  | Is the pipe being properly stored/staged/handled? |  | 0 |  |  | 0 | 10/1/2020 | Hydraulics
CA-Q-638-000.0 | CA-Q-638 | 638E20444 | SPECIAL - 12" STEEL PIPE ENCASEMENT, BORED OR JACKED |  |  | Was the hydrostatic test calculated, documented and run correctly? Record testing (Photo Documentation Required) |  | 0 |  |  | 0 | 10/1/2020 | Hydraulics
CA-Q-638-000.0 | CA-Q-638 | 638E20444 | SPECIAL - 12" STEEL PIPE ENCASEMENT, BORED OR JACKED |  |  | Was the pipe disinfected per AWWA? Record disinfection. (Photo Documentation Required) |  | 0 |  |  | 0 | 10/1/2020 | Hydraulics
CA-Q-638-000.0 | CA-Q-638 | 638E20444 | SPECIAL - 12" STEEL PIPE ENCASEMENT, BORED OR JACKED |  |  | If a casing pipe is required, was the pipe installed on blocks or chokes per the plan detail? |  | 0 |  |  | 0 | 10/1/2020 | Hydraulics
CA-Q-638-000.0 | CA-Q-638 | 638E20446 | SPECIAL - 12" STEEL PIPE ENCASEMENT, OPEN CUT |  |  | Was an installation plan submitted for all new installations? Installation plans should used the CA-P-1A form. |  | 0 |  |  | 0 | 10/1/2020 | Hydraulics
CA-Q-638-000.0 | CA-Q-638 | 638E20446 | SPECIAL - 12" STEEL PIPE ENCASEMENT, OPEN CUT |  |  | If no installation plan was submitted, were the utility owner details included in the plans? |  | 0 |  |  | 0 | 10/1/2020 | Hydraulics
CA-Q-638-000.0 | CA-Q-638 | 638E20446 | SPECIAL - 12" STEEL PIPE ENCASEMENT, OPEN CUT |  |  | Do the materials conform to the corresponding Material Specs? |  | 0 |  |  | 0 | 10/1/2020 | Hydraulics
CA-Q-638-000.0 | CA-Q-638 | 638E20446 | SPECIAL - 12" STEEL PIPE ENCASEMENT, OPEN CUT |  |  | Were the required notifications made and documented? |  | 0 |  |  | 0 | 10/1/2020 | Hydraulics
CA-Q-638-000.0 | CA-Q-638 | 638E20446 | SPECIAL - 12" STEEL PIPE ENCASEMENT, OPEN CUT |  |  | Are intersecting utilities/structures properly braced and supported? |  | 0 |  |  | 0 | 10/1/2020 | Hydraulics
CA-Q-638-000.0 | CA-Q-638 | 638E20446 | SPECIAL - 12" STEEL PIPE ENCASEMENT, OPEN CUT |  |  | Is the trench width correct (6 to 12" each side of pipe)? |  | 0 |  |  | 0 | 10/1/2020 | Hydraulics
CA-Q-638-000.0 | CA-Q-638 | 638E20446 | SPECIAL - 12" STEEL PIPE ENCASEMENT, OPEN CUT |  |  | Does the Excavation accommodate the pipe bell and allow the barrel to directly rest on the trench floor? |  | 0 |  |  | 0 | 10/1/2020 | Hydraulics
CA-Q-638-000.0 | CA-Q-638 | 638E20446 | SPECIAL - 12" STEEL PIPE ENCASEMENT, OPEN CUT |  |  | Is the trench properly protected w/ sheeting and/or bracing? |  | 0 |  |  | 0 | 10/1/2020 | Hydraulics
CA-Q-638-000.0 | CA-Q-638 | 638E20446 | SPECIAL - 12" STEEL PIPE ENCASEMENT, OPEN CUT |  |  | Is the structural bedding installed correctly (4-inch thick) |  | 0 |  |  | 0 | 10/1/2020 | Hydraulics
CA-Q-638-000.0 | CA-Q-638 | 638E20446 | SPECIAL - 12" STEEL PIPE ENCASEMENT, OPEN CUT |  |  | Is water encountered in the trench being appropriately dewatered during placement? |  | 0 |  |  | 0 | 10/1/2020 | Hydraulics
CA-Q-638-000.0 | CA-Q-638 | 638E20446 | SPECIAL - 12" STEEL PIPE ENCASEMENT, OPEN CUT |  |  | Is the pipe being properly stored/staged/handled? |  | 0 |  |  | 0 | 10/1/2020 | Hydraulics
CA-Q-638-000.0 | CA-Q-638 | 638E20446 | SPECIAL - 12" STEEL PIPE ENCASEMENT, OPEN CUT |  |  | Is the tracer tape being installed correctly? |  | 0 |  |  | 0 | 10/1/2020 | Hydraulics
CA-Q-638-000.0 | CA-Q-638 | 638E20446 | SPECIAL - 12" STEEL PIPE ENCASEMENT, OPEN CUT |  |  | Are thrust blocks, wedges and blocking being used to restrain the pipe, couplings, joints and devices? |  | 0 |  |  | 0 | 10/1/2020 | Hydraulics
CA-Q-638-000.0 | CA-Q-638 | 638E20446 | SPECIAL - 12" STEEL PIPE ENCASEMENT, OPEN CUT |  |  | Are the joints being installed per the manufacturer's recommendations? |  | 0 |  |  | 0 | 10/1/2020 | Hydraulics
CA-Q-638-000.0 | CA-Q-638 | 638E20446 | SPECIAL - 12" STEEL PIPE ENCASEMENT, OPEN CUT |  |  | Is the backfill consistent with the installation plan or utility owner's details? |  | 0 |  |  | 0 | 10/1/2020 | Hydraulics
CA-Q-638-000.0 | CA-Q-638 | 638E20446 | SPECIAL - 12" STEEL PIPE ENCASEMENT, OPEN CUT |  |  | If a casing pipe is required, was the pipe installed on blocks or chokes per the plan detail? |  | 0 |  |  | 0 | 10/1/2020 | Hydraulics
CA-Q-638-000.0 | CA-Q-638 | 638E20446 | SPECIAL - 12" STEEL PIPE ENCASEMENT, OPEN CUT |  |  | Is the Contractor inspecting and cleaning the pipe valves prior to installation? |  | 0 |  |  | 0 | 10/1/2020 | Hydraulics
CA-Q-638-000.0 | CA-Q-638 | 638E20446 | SPECIAL - 12" STEEL PIPE ENCASEMENT, OPEN CUT |  |  | Was the hydrostatic test calculated, documented and run correctly? Record testing (Photo Documentation Required) |  | 0 |  |  | 0 | 10/1/2020 | Hydraulics
CA-Q-638-000.0 | CA-Q-638 | 638E20446 | SPECIAL - 12" STEEL PIPE ENCASEMENT, OPEN CUT |  |  | Was the pipe disinfected per AWWA? Record disinfection. (Photo Documentation Required) |  | 0 |  |  | 0 | 10/1/2020 | Hydraulics
CA-Q-638-000.0 | CA-Q-638 | 638E20448 | SPECIAL - 14" STEEL PIPE ENCASEMENT, BORED OR JACKED |  |  | Was an installation plan submitted for all new installations? Installation plans should used the CA-P-1A form. |  | 0 |  |  | 0 | 10/1/2020 | Hydraulics
CA-Q-638-000.0 | CA-Q-638 | 638E20448 | SPECIAL - 14" STEEL PIPE ENCASEMENT, BORED OR JACKED |  |  | If no installation plan was submitted, were the utility owner details included in the plans? |  | 0 |  |  | 0 | 10/1/2020 | Hydraulics
CA-Q-638-000.0 | CA-Q-638 | 638E20448 | SPECIAL - 14" STEEL PIPE ENCASEMENT, BORED OR JACKED |  |  | Do the materials conform to the corresponding Material Specs? |  | 0 |  |  | 0 | 10/1/2020 | Hydraulics
CA-Q-638-000.0 | CA-Q-638 | 638E20448 | SPECIAL - 14" STEEL PIPE ENCASEMENT, BORED OR JACKED |  |  | Were the required notifications made and documented? |  | 0 |  |  | 0 | 10/1/2020 | Hydraulics
CA-Q-638-000.0 | CA-Q-638 | 638E20448 | SPECIAL - 14" STEEL PIPE ENCASEMENT, BORED OR JACKED |  |  | Is the pipe being properly stored/staged/handled? |  | 0 |  |  | 0 | 10/1/2020 | Hydraulics
CA-Q-638-000.0 | CA-Q-638 | 638E20448 | SPECIAL - 14" STEEL PIPE ENCASEMENT, BORED OR JACKED |  |  | Was the hydrostatic test calculated, documented and run correctly? Record testing (Photo Documentation Required) |  | 0 |  |  | 0 | 10/1/2020 | Hydraulics
CA-Q-638-000.0 | CA-Q-638 | 638E20448 | SPECIAL - 14" STEEL PIPE ENCASEMENT, BORED OR JACKED |  |  | Was the pipe disinfected per AWWA? Record disinfection. (Photo Documentation Required) |  | 0 |  |  | 0 | 10/1/2020 | Hydraulics
CA-Q-638-000.0 | CA-Q-638 | 638E20448 | SPECIAL - 14" STEEL PIPE ENCASEMENT, BORED OR JACKED |  |  | If a casing pipe is required, was the pipe installed on blocks or chokes per the plan detail? |  | 0 |  |  | 0 | 10/1/2020 | Hydraulics
CA-Q-638-000.0 | CA-Q-638 | 638E20450 | SPECIAL - 14" STEEL PIPE ENCASEMENT, OPEN CUT |  |  | Was an installation plan submitted for all new installations? Installation plans should used the CA-P-1A form. |  | 0 |  |  | 0 | 10/1/2020 | Hydraulics
CA-Q-638-000.0 | CA-Q-638 | 638E20450 | SPECIAL - 14" STEEL PIPE ENCASEMENT, OPEN CUT |  |  | If no installation plan was submitted, were the utility owner details included in the plans? |  | 0 |  |  | 0 | 10/1/2020 | Hydraulics
CA-Q-638-000.0 | CA-Q-638 | 638E20450 | SPECIAL - 14" STEEL PIPE ENCASEMENT, OPEN CUT |  |  | Do the materials conform to the corresponding Material Specs? |  | 0 |  |  | 0 | 10/1/2020 | Hydraulics
CA-Q-638-000.0 | CA-Q-638 | 638E20450 | SPECIAL - 14" STEEL PIPE ENCASEMENT, OPEN CUT |  |  | Were the required notifications made and documented? |  | 0 |  |  | 0 | 10/1/2020 | Hydraulics
CA-Q-638-000.0 | CA-Q-638 | 638E20450 | SPECIAL - 14" STEEL PIPE ENCASEMENT, OPEN CUT |  |  | Are intersecting utilities/structures properly braced and supported? |  | 0 |  |  | 0 | 10/1/2020 | Hydraulics
CA-Q-638-000.0 | CA-Q-638 | 638E20450 | SPECIAL - 14" STEEL PIPE ENCASEMENT, OPEN CUT |  |  | Is the trench width correct (6 to 12" each side of pipe)? |  | 0 |  |  | 0 | 10/1/2020 | Hydraulics
CA-Q-638-000.0 | CA-Q-638 | 638E20450 | SPECIAL - 14" STEEL PIPE ENCASEMENT, OPEN CUT |  |  | Does the Excavation accommodate the pipe bell and allow the barrel to directly rest on the trench floor? |  | 0 |  |  | 0 | 10/1/2020 | Hydraulics
CA-Q-638-000.0 | CA-Q-638 | 638E20450 | SPECIAL - 14" STEEL PIPE ENCASEMENT, OPEN CUT |  |  | Is the trench properly protected w/ sheeting and/or bracing? |  | 0 |  |  | 0 | 10/1/2020 | Hydraulics
CA-Q-638-000.0 | CA-Q-638 | 638E20450 | SPECIAL - 14" STEEL PIPE ENCASEMENT, OPEN CUT |  |  | Is the structural bedding installed correctly (4-inch thick) |  | 0 |  |  | 0 | 10/1/2020 | Hydraulics
CA-Q-638-000.0 | CA-Q-638 | 638E20450 | SPECIAL - 14" STEEL PIPE ENCASEMENT, OPEN CUT |  |  | Is water encountered in the trench being appropriately dewatered during placement? |  | 0 |  |  | 0 | 10/1/2020 | Hydraulics
CA-Q-638-000.0 | CA-Q-638 | 638E20450 | SPECIAL - 14" STEEL PIPE ENCASEMENT, OPEN CUT |  |  | Is the pipe being properly stored/staged/handled? |  | 0 |  |  | 0 | 10/1/2020 | Hydraulics
CA-Q-638-000.0 | CA-Q-638 | 638E20450 | SPECIAL - 14" STEEL PIPE ENCASEMENT, OPEN CUT |  |  | Is the tracer tape being installed correctly? |  | 0 |  |  | 0 | 10/1/2020 | Hydraulics
CA-Q-638-000.0 | CA-Q-638 | 638E20450 | SPECIAL - 14" STEEL PIPE ENCASEMENT, OPEN CUT |  |  | Are thrust blocks, wedges and blocking being used to restrain the pipe, couplings, joints and devices? |  | 0 |  |  | 0 | 10/1/2020 | Hydraulics
CA-Q-638-000.0 | CA-Q-638 | 638E20450 | SPECIAL - 14" STEEL PIPE ENCASEMENT, OPEN CUT |  |  | Are the joints being installed per the manufacturer's recommendations? |  | 0 |  |  | 0 | 10/1/2020 | Hydraulics
CA-Q-638-000.0 | CA-Q-638 | 638E20450 | SPECIAL - 14" STEEL PIPE ENCASEMENT, OPEN CUT |  |  | Is the backfill consistent with the installation plan or utility owner's details? |  | 0 |  |  | 0 | 10/1/2020 | Hydraulics
CA-Q-638-000.0 | CA-Q-638 | 638E20450 | SPECIAL - 14" STEEL PIPE ENCASEMENT, OPEN CUT |  |  | If a casing pipe is required, was the pipe installed on blocks or chokes per the plan detail? |  | 0 |  |  | 0 | 10/1/2020 | Hydraulics
CA-Q-638-000.0 | CA-Q-638 | 638E20450 | SPECIAL - 14" STEEL PIPE ENCASEMENT, OPEN CUT |  |  | Is the Contractor inspecting and cleaning the pipe valves prior to installation? |  | 0 |  |  | 0 | 10/1/2020 | Hydraulics
CA-Q-638-000.0 | CA-Q-638 | 638E20450 | SPECIAL - 14" STEEL PIPE ENCASEMENT, OPEN CUT |  |  | Was the hydrostatic test calculated, documented and run correctly? Record testing (Photo Documentation Required) |  | 0 |  |  | 0 | 10/1/2020 | Hydraulics
CA-Q-638-000.0 | CA-Q-638 | 638E20450 | SPECIAL - 14" STEEL PIPE ENCASEMENT, OPEN CUT |  |  | Was the pipe disinfected per AWWA? Record disinfection. (Photo Documentation Required) |  | 0 |  |  | 0 | 10/1/2020 | Hydraulics
CA-Q-638-000.0 | CA-Q-638 | 638E20452 | SPECIAL - 16" STEEL PIPE ENCASEMENT, BORED OR JACKED |  |  | Was an installation plan submitted for all new installations? Installation plans should used the CA-P-1A form. |  | 0 |  |  | 0 | 10/1/2020 | Hydraulics
CA-Q-638-000.0 | CA-Q-638 | 638E20452 | SPECIAL - 16" STEEL PIPE ENCASEMENT, BORED OR JACKED |  |  | If no installation plan was submitted, were the utility owner details included in the plans? |  | 0 |  |  | 0 | 10/1/2020 | Hydraulics
CA-Q-638-000.0 | CA-Q-638 | 638E20452 | SPECIAL - 16" STEEL PIPE ENCASEMENT, BORED OR JACKED |  |  | Do the materials conform to the corresponding Material Specs? |  | 0 |  |  | 0 | 10/1/2020 | Hydraulics
CA-Q-638-000.0 | CA-Q-638 | 638E20452 | SPECIAL - 16" STEEL PIPE ENCASEMENT, BORED OR JACKED |  |  | Were the required notifications made and documented? |  | 0 |  |  | 0 | 10/1/2020 | Hydraulics
CA-Q-638-000.0 | CA-Q-638 | 638E20452 | SPECIAL - 16" STEEL PIPE ENCASEMENT, BORED OR JACKED |  |  | Is the pipe being properly stored/staged/handled? |  | 0 |  |  | 0 | 10/1/2020 | Hydraulics
CA-Q-638-000.0 | CA-Q-638 | 638E20452 | SPECIAL - 16" STEEL PIPE ENCASEMENT, BORED OR JACKED |  |  | Was the hydrostatic test calculated, documented and run correctly? Record testing (Photo Documentation Required) |  | 0 |  |  | 0 | 10/1/2020 | Hydraulics
CA-Q-638-000.0 | CA-Q-638 | 638E20452 | SPECIAL - 16" STEEL PIPE ENCASEMENT, BORED OR JACKED |  |  | Was the pipe disinfected per AWWA? Record disinfection. (Photo Documentation Required) |  | 0 |  |  | 0 | 10/1/2020 | Hydraulics
CA-Q-638-000.0 | CA-Q-638 | 638E20452 | SPECIAL - 16" STEEL PIPE ENCASEMENT, BORED OR JACKED |  |  | If a casing pipe is required, was the pipe installed on blocks or chokes per the plan detail? |  | 0 |  |  | 0 | 10/1/2020 | Hydraulics
CA-Q-638-000.0 | CA-Q-638 | 638E20454 | SPECIAL - 16" STEEL PIPE ENCASEMENT, OPEN CUT |  |  | Was an installation plan submitted for all new installations? Installation plans should used the CA-P-1A form. |  | 0 |  |  | 0 | 10/1/2020 | Hydraulics
CA-Q-638-000.0 | CA-Q-638 | 638E20454 | SPECIAL - 16" STEEL PIPE ENCASEMENT, OPEN CUT |  |  | If no installation plan was submitted, were the utility owner details included in the plans? |  | 0 |  |  | 0 | 10/1/2020 | Hydraulics
CA-Q-638-000.0 | CA-Q-638 | 638E20454 | SPECIAL - 16" STEEL PIPE ENCASEMENT, OPEN CUT |  |  | Do the materials conform to the corresponding Material Specs? |  | 0 |  |  | 0 | 10/1/2020 | Hydraulics
CA-Q-638-000.0 | CA-Q-638 | 638E20454 | SPECIAL - 16" STEEL PIPE ENCASEMENT, OPEN CUT |  |  | Were the required notifications made and documented? |  | 0 |  |  | 0 | 10/1/2020 | Hydraulics
CA-Q-638-000.0 | CA-Q-638 | 638E20454 | SPECIAL - 16" STEEL PIPE ENCASEMENT, OPEN CUT |  |  | Are intersecting utilities/structures properly braced and supported? |  | 0 |  |  | 0 | 10/1/2020 | Hydraulics
CA-Q-638-000.0 | CA-Q-638 | 638E20454 | SPECIAL - 16" STEEL PIPE ENCASEMENT, OPEN CUT |  |  | Is the trench width correct (6 to 12" each side of pipe)? |  | 0 |  |  | 0 | 10/1/2020 | Hydraulics
CA-Q-638-000.0 | CA-Q-638 | 638E20454 | SPECIAL - 16" STEEL PIPE ENCASEMENT, OPEN CUT |  |  | Does the Excavation accommodate the pipe bell and allow the barrel to directly rest on the trench floor? |  | 0 |  |  | 0 | 10/1/2020 | Hydraulics
CA-Q-638-000.0 | CA-Q-638 | 638E20454 | SPECIAL - 16" STEEL PIPE ENCASEMENT, OPEN CUT |  |  | Is the trench properly protected w/ sheeting and/or bracing? |  | 0 |  |  | 0 | 10/1/2020 | Hydraulics
CA-Q-638-000.0 | CA-Q-638 | 638E20454 | SPECIAL - 16" STEEL PIPE ENCASEMENT, OPEN CUT |  |  | Is the structural bedding installed correctly (4-inch thick) |  | 0 |  |  | 0 | 10/1/2020 | Hydraulics
CA-Q-638-000.0 | CA-Q-638 | 638E20454 | SPECIAL - 16" STEEL PIPE ENCASEMENT, OPEN CUT |  |  | Is water encountered in the trench being appropriately dewatered during placement? |  | 0 |  |  | 0 | 10/1/2020 | Hydraulics
CA-Q-638-000.0 | CA-Q-638 | 638E20454 | SPECIAL - 16" STEEL PIPE ENCASEMENT, OPEN CUT |  |  | Is the pipe being properly stored/staged/handled? |  | 0 |  |  | 0 | 10/1/2020 | Hydraulics
CA-Q-638-000.0 | CA-Q-638 | 638E20454 | SPECIAL - 16" STEEL PIPE ENCASEMENT, OPEN CUT |  |  | Is the tracer tape being installed correctly? |  | 0 |  |  | 0 | 10/1/2020 | Hydraulics
CA-Q-638-000.0 | CA-Q-638 | 638E20454 | SPECIAL - 16" STEEL PIPE ENCASEMENT, OPEN CUT |  |  | Are thrust blocks, wedges and blocking being used to restrain the pipe, couplings, joints and devices? |  | 0 |  |  | 0 | 10/1/2020 | Hydraulics
CA-Q-638-000.0 | CA-Q-638 | 638E20454 | SPECIAL - 16" STEEL PIPE ENCASEMENT, OPEN CUT |  |  | Are the joints being installed per the manufacturer's recommendations? |  | 0 |  |  | 0 | 10/1/2020 | Hydraulics
CA-Q-638-000.0 | CA-Q-638 | 638E20454 | SPECIAL - 16" STEEL PIPE ENCASEMENT, OPEN CUT |  |  | Is the backfill consistent with the installation plan or utility owner's details? |  | 0 |  |  | 0 | 10/1/2020 | Hydraulics
CA-Q-638-000.0 | CA-Q-638 | 638E20454 | SPECIAL - 16" STEEL PIPE ENCASEMENT, OPEN CUT |  |  | If a casing pipe is required, was the pipe installed on blocks or chokes per the plan detail? |  | 0 |  |  | 0 | 10/1/2020 | Hydraulics
CA-Q-638-000.0 | CA-Q-638 | 638E20454 | SPECIAL - 16" STEEL PIPE ENCASEMENT, OPEN CUT |  |  | Is the Contractor inspecting and cleaning the pipe valves prior to installation? |  | 0 |  |  | 0 | 10/1/2020 | Hydraulics
CA-Q-638-000.0 | CA-Q-638 | 638E20454 | SPECIAL - 16" STEEL PIPE ENCASEMENT, OPEN CUT |  |  | Was the hydrostatic test calculated, documented and run correctly? Record testing (Photo Documentation Required) |  | 0 |  |  | 0 | 10/1/2020 | Hydraulics
CA-Q-638-000.0 | CA-Q-638 | 638E20454 | SPECIAL - 16" STEEL PIPE ENCASEMENT, OPEN CUT |  |  | Was the pipe disinfected per AWWA? Record disinfection. (Photo Documentation Required) |  | 0 |  |  | 0 | 10/1/2020 | Hydraulics
CA-Q-638-000.0 | CA-Q-638 | 638E20456 | SPECIAL - 18" STEEL PIPE ENCASEMENT, BORED OR JACKED |  |  | Was an installation plan submitted for all new installations? Installation plans should used the CA-P-1A form. |  | 0 |  |  | 0 | 10/1/2020 | Hydraulics
CA-Q-638-000.0 | CA-Q-638 | 638E20456 | SPECIAL - 18" STEEL PIPE ENCASEMENT, BORED OR JACKED |  |  | If no installation plan was submitted, were the utility owner details included in the plans? |  | 0 |  |  | 0 | 10/1/2020 | Hydraulics
CA-Q-638-000.0 | CA-Q-638 | 638E20456 | SPECIAL - 18" STEEL PIPE ENCASEMENT, BORED OR JACKED |  |  | Do the materials conform to the corresponding Material Specs? |  | 0 |  |  | 0 | 10/1/2020 | Hydraulics
CA-Q-638-000.0 | CA-Q-638 | 638E20456 | SPECIAL - 18" STEEL PIPE ENCASEMENT, BORED OR JACKED |  |  | Were the required notifications made and documented? |  | 0 |  |  | 0 | 10/1/2020 | Hydraulics
CA-Q-638-000.0 | CA-Q-638 | 638E20456 | SPECIAL - 18" STEEL PIPE ENCASEMENT, BORED OR JACKED |  |  | Is the pipe being properly stored/staged/handled? |  | 0 |  |  | 0 | 10/1/2020 | Hydraulics
CA-Q-638-000.0 | CA-Q-638 | 638E20456 | SPECIAL - 18" STEEL PIPE ENCASEMENT, BORED OR JACKED |  |  | Was the hydrostatic test calculated, documented and run correctly? Record testing (Photo Documentation Required) |  | 0 |  |  | 0 | 10/1/2020 | Hydraulics
CA-Q-638-000.0 | CA-Q-638 | 638E20456 | SPECIAL - 18" STEEL PIPE ENCASEMENT, BORED OR JACKED |  |  | Was the pipe disinfected per AWWA? Record disinfection. (Photo Documentation Required) |  | 0 |  |  | 0 | 10/1/2020 | Hydraulics
CA-Q-638-000.0 | CA-Q-638 | 638E20456 | SPECIAL - 18" STEEL PIPE ENCASEMENT, BORED OR JACKED |  |  | If a casing pipe is required, was the pipe installed on blocks or chokes per the plan detail? |  | 0 |  |  | 0 | 10/1/2020 | Hydraulics
CA-Q-638-000.0 | CA-Q-638 | 638E20458 | SPECIAL - 18" STEEL PIPE ENCASEMENT, OPEN CUT |  |  | Was an installation plan submitted for all new installations? Installation plans should used the CA-P-1A form. |  | 0 |  |  | 0 | 10/1/2020 | Hydraulics
CA-Q-638-000.0 | CA-Q-638 | 638E20458 | SPECIAL - 18" STEEL PIPE ENCASEMENT, OPEN CUT |  |  | If no installation plan was submitted, were the utility owner details included in the plans? |  | 0 |  |  | 0 | 10/1/2020 | Hydraulics
CA-Q-638-000.0 | CA-Q-638 | 638E20458 | SPECIAL - 18" STEEL PIPE ENCASEMENT, OPEN CUT |  |  | Do the materials conform to the corresponding Material Specs? |  | 0 |  |  | 0 | 10/1/2020 | Hydraulics
CA-Q-638-000.0 | CA-Q-638 | 638E20458 | SPECIAL - 18" STEEL PIPE ENCASEMENT, OPEN CUT |  |  | Were the required notifications made and documented? |  | 0 |  |  | 0 | 10/1/2020 | Hydraulics
CA-Q-638-000.0 | CA-Q-638 | 638E20458 | SPECIAL - 18" STEEL PIPE ENCASEMENT, OPEN CUT |  |  | Are intersecting utilities/structures properly braced and supported? |  | 0 |  |  | 0 | 10/1/2020 | Hydraulics
CA-Q-638-000.0 | CA-Q-638 | 638E20458 | SPECIAL - 18" STEEL PIPE ENCASEMENT, OPEN CUT |  |  | Is the trench width correct (6 to 12" each side of pipe)? |  | 0 |  |  | 0 | 10/1/2020 | Hydraulics
CA-Q-638-000.0 | CA-Q-638 | 638E20458 | SPECIAL - 18" STEEL PIPE ENCASEMENT, OPEN CUT |  |  | Does the Excavation accommodate the pipe bell and allow the barrel to directly rest on the trench floor? |  | 0 |  |  | 0 | 10/1/2020 | Hydraulics
CA-Q-638-000.0 | CA-Q-638 | 638E20458 | SPECIAL - 18" STEEL PIPE ENCASEMENT, OPEN CUT |  |  | Is the trench properly protected w/ sheeting and/or bracing? |  | 0 |  |  | 0 | 10/1/2020 | Hydraulics
CA-Q-638-000.0 | CA-Q-638 | 638E20458 | SPECIAL - 18" STEEL PIPE ENCASEMENT, OPEN CUT |  |  | Is the structural bedding installed correctly (4-inch thick) |  | 0 |  |  | 0 | 10/1/2020 | Hydraulics
CA-Q-638-000.0 | CA-Q-638 | 638E20458 | SPECIAL - 18" STEEL PIPE ENCASEMENT, OPEN CUT |  |  | Is water encountered in the trench being appropriately dewatered during placement? |  | 0 |  |  | 0 | 10/1/2020 | Hydraulics
CA-Q-638-000.0 | CA-Q-638 | 638E20458 | SPECIAL - 18" STEEL PIPE ENCASEMENT, OPEN CUT |  |  | Is the pipe being properly stored/staged/handled? |  | 0 |  |  | 0 | 10/1/2020 | Hydraulics
CA-Q-638-000.0 | CA-Q-638 | 638E20458 | SPECIAL - 18" STEEL PIPE ENCASEMENT, OPEN CUT |  |  | Is the tracer tape being installed correctly? |  | 0 |  |  | 0 | 10/1/2020 | Hydraulics
CA-Q-638-000.0 | CA-Q-638 | 638E20458 | SPECIAL - 18" STEEL PIPE ENCASEMENT, OPEN CUT |  |  | Are thrust blocks, wedges and blocking being used to restrain the pipe, couplings, joints and devices? |  | 0 |  |  | 0 | 10/1/2020 | Hydraulics
CA-Q-638-000.0 | CA-Q-638 | 638E20458 | SPECIAL - 18" STEEL PIPE ENCASEMENT, OPEN CUT |  |  | Are the joints being installed per the manufacturer's recommendations? |  | 0 |  |  | 0 | 10/1/2020 | Hydraulics
CA-Q-638-000.0 | CA-Q-638 | 638E20458 | SPECIAL - 18" STEEL PIPE ENCASEMENT, OPEN CUT |  |  | Is the backfill consistent with the installation plan or utility owner's details? |  | 0 |  |  | 0 | 10/1/2020 | Hydraulics
CA-Q-638-000.0 | CA-Q-638 | 638E20458 | SPECIAL - 18" STEEL PIPE ENCASEMENT, OPEN CUT |  |  | If a casing pipe is required, was the pipe installed on blocks or chokes per the plan detail? |  | 0 |  |  | 0 | 10/1/2020 | Hydraulics
CA-Q-638-000.0 | CA-Q-638 | 638E20458 | SPECIAL - 18" STEEL PIPE ENCASEMENT, OPEN CUT |  |  | Is the Contractor inspecting and cleaning the pipe valves prior to installation? |  | 0 |  |  | 0 | 10/1/2020 | Hydraulics
CA-Q-638-000.0 | CA-Q-638 | 638E20458 | SPECIAL - 18" STEEL PIPE ENCASEMENT, OPEN CUT |  |  | Was the hydrostatic test calculated, documented and run correctly? Record testing (Photo Documentation Required) |  | 0 |  |  | 0 | 10/1/2020 | Hydraulics
CA-Q-638-000.0 | CA-Q-638 | 638E20458 | SPECIAL - 18" STEEL PIPE ENCASEMENT, OPEN CUT |  |  | Was the pipe disinfected per AWWA? Record disinfection. (Photo Documentation Required) |  | 0 |  |  | 0 | 10/1/2020 | Hydraulics
CA-Q-638-000.0 | CA-Q-638 | 638E20460 | SPECIAL - 20" STEEL PIPE ENCASEMENT, BORED OR JACKED |  |  | Was an installation plan submitted for all new installations? Installation plans should used the CA-P-1A form. |  | 0 |  |  | 0 | 10/1/2020 | Hydraulics
CA-Q-638-000.0 | CA-Q-638 | 638E20460 | SPECIAL - 20" STEEL PIPE ENCASEMENT, BORED OR JACKED |  |  | If no installation plan was submitted, were the utility owner details included in the plans? |  | 0 |  |  | 0 | 10/1/2020 | Hydraulics
CA-Q-638-000.0 | CA-Q-638 | 638E20460 | SPECIAL - 20" STEEL PIPE ENCASEMENT, BORED OR JACKED |  |  | Do the materials conform to the corresponding Material Specs? |  | 0 |  |  | 0 | 10/1/2020 | Hydraulics
CA-Q-638-000.0 | CA-Q-638 | 638E20460 | SPECIAL - 20" STEEL PIPE ENCASEMENT, BORED OR JACKED |  |  | Were the required notifications made and documented? |  | 0 |  |  | 0 | 10/1/2020 | Hydraulics
CA-Q-638-000.0 | CA-Q-638 | 638E20460 | SPECIAL - 20" STEEL PIPE ENCASEMENT, BORED OR JACKED |  |  | Is the pipe being properly stored/staged/handled? |  | 0 |  |  | 0 | 10/1/2020 | Hydraulics
CA-Q-638-000.0 | CA-Q-638 | 638E20460 | SPECIAL - 20" STEEL PIPE ENCASEMENT, BORED OR JACKED |  |  | Was the hydrostatic test calculated, documented and run correctly? Record testing (Photo Documentation Required) |  | 0 |  |  | 0 | 10/1/2020 | Hydraulics
CA-Q-638-000.0 | CA-Q-638 | 638E20460 | SPECIAL - 20" STEEL PIPE ENCASEMENT, BORED OR JACKED |  |  | Was the pipe disinfected per AWWA? Record disinfection. (Photo Documentation Required) |  | 0 |  |  | 0 | 10/1/2020 | Hydraulics
CA-Q-638-000.0 | CA-Q-638 | 638E20460 | SPECIAL - 20" STEEL PIPE ENCASEMENT, BORED OR JACKED |  |  | If a casing pipe is required, was the pipe installed on blocks or chokes per the plan detail? |  | 0 |  |  | 0 | 10/1/2020 | Hydraulics
CA-Q-638-000.0 | CA-Q-638 | 638E20462 | SPECIAL - 20" STEEL PIPE ENCASEMENT, OPEN CUT |  |  | Was an installation plan submitted for all new installations? Installation plans should used the CA-P-1A form. |  | 0 |  |  | 0 | 10/1/2020 | Hydraulics
CA-Q-638-000.0 | CA-Q-638 | 638E20462 | SPECIAL - 20" STEEL PIPE ENCASEMENT, OPEN CUT |  |  | If no installation plan was submitted, were the utility owner details included in the plans? |  | 0 |  |  | 0 | 10/1/2020 | Hydraulics
CA-Q-638-000.0 | CA-Q-638 | 638E20462 | SPECIAL - 20" STEEL PIPE ENCASEMENT, OPEN CUT |  |  | Do the materials conform to the corresponding Material Specs? |  | 0 |  |  | 0 | 10/1/2020 | Hydraulics
CA-Q-638-000.0 | CA-Q-638 | 638E20462 | SPECIAL - 20" STEEL PIPE ENCASEMENT, OPEN CUT |  |  | Were the required notifications made and documented? |  | 0 |  |  | 0 | 10/1/2020 | Hydraulics
CA-Q-638-000.0 | CA-Q-638 | 638E20462 | SPECIAL - 20" STEEL PIPE ENCASEMENT, OPEN CUT |  |  | Are intersecting utilities/structures properly braced and supported? |  | 0 |  |  | 0 | 10/1/2020 | Hydraulics
CA-Q-638-000.0 | CA-Q-638 | 638E20462 | SPECIAL - 20" STEEL PIPE ENCASEMENT, OPEN CUT |  |  | Is the trench width correct (6 to 12" each side of pipe)? |  | 0 |  |  | 0 | 10/1/2020 | Hydraulics
CA-Q-638-000.0 | CA-Q-638 | 638E20462 | SPECIAL - 20" STEEL PIPE ENCASEMENT, OPEN CUT |  |  | Does the Excavation accommodate the pipe bell and allow the barrel to directly rest on the trench floor? |  | 0 |  |  | 0 | 10/1/2020 | Hydraulics
CA-Q-638-000.0 | CA-Q-638 | 638E20462 | SPECIAL - 20" STEEL PIPE ENCASEMENT, OPEN CUT |  |  | Is the trench properly protected w/ sheeting and/or bracing? |  | 0 |  |  | 0 | 10/1/2020 | Hydraulics
CA-Q-638-000.0 | CA-Q-638 | 638E20462 | SPECIAL - 20" STEEL PIPE ENCASEMENT, OPEN CUT |  |  | Is the structural bedding installed correctly (4-inch thick) |  | 0 |  |  | 0 | 10/1/2020 | Hydraulics
CA-Q-638-000.0 | CA-Q-638 | 638E20462 | SPECIAL - 20" STEEL PIPE ENCASEMENT, OPEN CUT |  |  | Is water encountered in the trench being appropriately dewatered during placement? |  | 0 |  |  | 0 | 10/1/2020 | Hydraulics
CA-Q-638-000.0 | CA-Q-638 | 638E20462 | SPECIAL - 20" STEEL PIPE ENCASEMENT, OPEN CUT |  |  | Is the pipe being properly stored/staged/handled? |  | 0 |  |  | 0 | 10/1/2020 | Hydraulics
CA-Q-638-000.0 | CA-Q-638 | 638E20462 | SPECIAL - 20" STEEL PIPE ENCASEMENT, OPEN CUT |  |  | Is the tracer tape being installed correctly? |  | 0 |  |  | 0 | 10/1/2020 | Hydraulics
CA-Q-638-000.0 | CA-Q-638 | 638E20462 | SPECIAL - 20" STEEL PIPE ENCASEMENT, OPEN CUT |  |  | Are thrust blocks, wedges and blocking being used to restrain the pipe, couplings, joints and devices? |  | 0 |  |  | 0 | 10/1/2020 | Hydraulics
CA-Q-638-000.0 | CA-Q-638 | 638E20462 | SPECIAL - 20" STEEL PIPE ENCASEMENT, OPEN CUT |  |  | Are the joints being installed per the manufacturer's recommendations? |  | 0 |  |  | 0 | 10/1/2020 | Hydraulics
CA-Q-638-000.0 | CA-Q-638 | 638E20462 | SPECIAL - 20" STEEL PIPE ENCASEMENT, OPEN CUT |  |  | Is the backfill consistent with the installation plan or utility owner's details? |  | 0 |  |  | 0 | 10/1/2020 | Hydraulics
CA-Q-638-000.0 | CA-Q-638 | 638E20462 | SPECIAL - 20" STEEL PIPE ENCASEMENT, OPEN CUT |  |  | If a casing pipe is required, was the pipe installed on blocks or chokes per the plan detail? |  | 0 |  |  | 0 | 10/1/2020 | Hydraulics
CA-Q-638-000.0 | CA-Q-638 | 638E20462 | SPECIAL - 20" STEEL PIPE ENCASEMENT, OPEN CUT |  |  | Is the Contractor inspecting and cleaning the pipe valves prior to installation? |  | 0 |  |  | 0 | 10/1/2020 | Hydraulics
CA-Q-638-000.0 | CA-Q-638 | 638E20462 | SPECIAL - 20" STEEL PIPE ENCASEMENT, OPEN CUT |  |  | Was the hydrostatic test calculated, documented and run correctly? Record testing (Photo Documentation Required) |  | 0 |  |  | 0 | 10/1/2020 | Hydraulics
CA-Q-638-000.0 | CA-Q-638 | 638E20462 | SPECIAL - 20" STEEL PIPE ENCASEMENT, OPEN CUT |  |  | Was the pipe disinfected per AWWA? Record disinfection. (Photo Documentation Required) |  | 0 |  |  | 0 | 10/1/2020 | Hydraulics
CA-Q-638-000.0 | CA-Q-638 | 638E20464 | SPECIAL - 24" STEEL PIPE ENCASEMENT, BORED OR JACKED |  |  | Was an installation plan submitted for all new installations? Installation plans should used the CA-P-1A form. |  | 0 |  |  | 0 | 10/1/2020 | Hydraulics
CA-Q-638-000.0 | CA-Q-638 | 638E20464 | SPECIAL - 24" STEEL PIPE ENCASEMENT, BORED OR JACKED |  |  | If no installation plan was submitted, were the utility owner details included in the plans? |  | 0 |  |  | 0 | 10/1/2020 | Hydraulics
CA-Q-638-000.0 | CA-Q-638 | 638E20464 | SPECIAL - 24" STEEL PIPE ENCASEMENT, BORED OR JACKED |  |  | Do the materials conform to the corresponding Material Specs? |  | 0 |  |  | 0 | 10/1/2020 | Hydraulics
CA-Q-638-000.0 | CA-Q-638 | 638E20464 | SPECIAL - 24" STEEL PIPE ENCASEMENT, BORED OR JACKED |  |  | Were the required notifications made and documented? |  | 0 |  |  | 0 | 10/1/2020 | Hydraulics
CA-Q-638-000.0 | CA-Q-638 | 638E20464 | SPECIAL - 24" STEEL PIPE ENCASEMENT, BORED OR JACKED |  |  | Is the pipe being properly stored/staged/handled? |  | 0 |  |  | 0 | 10/1/2020 | Hydraulics
CA-Q-638-000.0 | CA-Q-638 | 638E20464 | SPECIAL - 24" STEEL PIPE ENCASEMENT, BORED OR JACKED |  |  | Was the hydrostatic test calculated, documented and run correctly? Record testing (Photo Documentation Required) |  | 0 |  |  | 0 | 10/1/2020 | Hydraulics
CA-Q-638-000.0 | CA-Q-638 | 638E20464 | SPECIAL - 24" STEEL PIPE ENCASEMENT, BORED OR JACKED |  |  | Was the pipe disinfected per AWWA? Record disinfection. (Photo Documentation Required) |  | 0 |  |  | 0 | 10/1/2020 | Hydraulics
CA-Q-638-000.0 | CA-Q-638 | 638E20464 | SPECIAL - 24" STEEL PIPE ENCASEMENT, BORED OR JACKED |  |  | If a casing pipe is required, was the pipe installed on blocks or chokes per the plan detail? |  | 0 |  |  | 0 | 10/1/2020 | Hydraulics
CA-Q-638-000.0 | CA-Q-638 | 638E20466 | SPECIAL - 24" STEEL PIPE ENCASEMENT, OPEN CUT |  |  | Was an installation plan submitted for all new installations? Installation plans should used the CA-P-1A form. |  | 0 |  |  | 0 | 10/1/2020 | Hydraulics
CA-Q-638-000.0 | CA-Q-638 | 638E20466 | SPECIAL - 24" STEEL PIPE ENCASEMENT, OPEN CUT |  |  | If no installation plan was submitted, were the utility owner details included in the plans? |  | 0 |  |  | 0 | 10/1/2020 | Hydraulics
CA-Q-638-000.0 | CA-Q-638 | 638E20466 | SPECIAL - 24" STEEL PIPE ENCASEMENT, OPEN CUT |  |  | Do the materials conform to the corresponding Material Specs? |  | 0 |  |  | 0 | 10/1/2020 | Hydraulics
CA-Q-638-000.0 | CA-Q-638 | 638E20466 | SPECIAL - 24" STEEL PIPE ENCASEMENT, OPEN CUT |  |  | Were the required notifications made and documented? |  | 0 |  |  | 0 | 10/1/2020 | Hydraulics
CA-Q-638-000.0 | CA-Q-638 | 638E20466 | SPECIAL - 24" STEEL PIPE ENCASEMENT, OPEN CUT |  |  | Are intersecting utilities/structures properly braced and supported? |  | 0 |  |  | 0 | 10/1/2020 | Hydraulics
CA-Q-638-000.0 | CA-Q-638 | 638E20466 | SPECIAL - 24" STEEL PIPE ENCASEMENT, OPEN CUT |  |  | Is the trench width correct (6 to 12" each side of pipe)? |  | 0 |  |  | 0 | 10/1/2020 | Hydraulics
CA-Q-638-000.0 | CA-Q-638 | 638E20466 | SPECIAL - 24" STEEL PIPE ENCASEMENT, OPEN CUT |  |  | Does the Excavation accommodate the pipe bell and allow the barrel to directly rest on the trench floor? |  | 0 |  |  | 0 | 10/1/2020 | Hydraulics
CA-Q-638-000.0 | CA-Q-638 | 638E20466 | SPECIAL - 24" STEEL PIPE ENCASEMENT, OPEN CUT |  |  | Is the trench properly protected w/ sheeting and/or bracing? |  | 0 |  |  | 0 | 10/1/2020 | Hydraulics
CA-Q-638-000.0 | CA-Q-638 | 638E20466 | SPECIAL - 24" STEEL PIPE ENCASEMENT, OPEN CUT |  |  | Is the structural bedding installed correctly (4-inch thick) |  | 0 |  |  | 0 | 10/1/2020 | Hydraulics
CA-Q-638-000.0 | CA-Q-638 | 638E20466 | SPECIAL - 24" STEEL PIPE ENCASEMENT, OPEN CUT |  |  | Is water encountered in the trench being appropriately dewatered during placement? |  | 0 |  |  | 0 | 10/1/2020 | Hydraulics
CA-Q-638-000.0 | CA-Q-638 | 638E20466 | SPECIAL - 24" STEEL PIPE ENCASEMENT, OPEN CUT |  |  | Is the pipe being properly stored/staged/handled? |  | 0 |  |  | 0 | 10/1/2020 | Hydraulics
CA-Q-638-000.0 | CA-Q-638 | 638E20466 | SPECIAL - 24" STEEL PIPE ENCASEMENT, OPEN CUT |  |  | Is the tracer tape being installed correctly? |  | 0 |  |  | 0 | 10/1/2020 | Hydraulics
CA-Q-638-000.0 | CA-Q-638 | 638E20466 | SPECIAL - 24" STEEL PIPE ENCASEMENT, OPEN CUT |  |  | Are thrust blocks, wedges and blocking being used to restrain the pipe, couplings, joints and devices? |  | 0 |  |  | 0 | 10/1/2020 | Hydraulics
CA-Q-638-000.0 | CA-Q-638 | 638E20466 | SPECIAL - 24" STEEL PIPE ENCASEMENT, OPEN CUT |  |  | Are the joints being installed per the manufacturer's recommendations? |  | 0 |  |  | 0 | 10/1/2020 | Hydraulics
CA-Q-638-000.0 | CA-Q-638 | 638E20466 | SPECIAL - 24" STEEL PIPE ENCASEMENT, OPEN CUT |  |  | Is the backfill consistent with the installation plan or utility owner's details? |  | 0 |  |  | 0 | 10/1/2020 | Hydraulics
CA-Q-638-000.0 | CA-Q-638 | 638E20466 | SPECIAL - 24" STEEL PIPE ENCASEMENT, OPEN CUT |  |  | If a casing pipe is required, was the pipe installed on blocks or chokes per the plan detail? |  | 0 |  |  | 0 | 10/1/2020 | Hydraulics
CA-Q-638-000.0 | CA-Q-638 | 638E20466 | SPECIAL - 24" STEEL PIPE ENCASEMENT, OPEN CUT |  |  | Is the Contractor inspecting and cleaning the pipe valves prior to installation? |  | 0 |  |  | 0 | 10/1/2020 | Hydraulics
CA-Q-638-000.0 | CA-Q-638 | 638E20466 | SPECIAL - 24" STEEL PIPE ENCASEMENT, OPEN CUT |  |  | Was the hydrostatic test calculated, documented and run correctly? Record testing (Photo Documentation Required) |  | 0 |  |  | 0 | 10/1/2020 | Hydraulics
CA-Q-638-000.0 | CA-Q-638 | 638E20466 | SPECIAL - 24" STEEL PIPE ENCASEMENT, OPEN CUT |  |  | Was the pipe disinfected per AWWA? Record disinfection. (Photo Documentation Required) |  | 0 |  |  | 0 | 10/1/2020 | Hydraulics
CA-Q-638-000.0 | CA-Q-638 | 638E20468 | SPECIAL - 30" STEEL PIPE ENCASEMENT, BORED OR JACKED |  |  | Was an installation plan submitted for all new installations? Installation plans should used the CA-P-1A form. |  | 0 |  |  | 0 | 10/1/2020 | Hydraulics
CA-Q-638-000.0 | CA-Q-638 | 638E20468 | SPECIAL - 30" STEEL PIPE ENCASEMENT, BORED OR JACKED |  |  | If no installation plan was submitted, were the utility owner details included in the plans? |  | 0 |  |  | 0 | 10/1/2020 | Hydraulics
CA-Q-638-000.0 | CA-Q-638 | 638E20468 | SPECIAL - 30" STEEL PIPE ENCASEMENT, BORED OR JACKED |  |  | Do the materials conform to the corresponding Material Specs? |  | 0 |  |  | 0 | 10/1/2020 | Hydraulics
CA-Q-638-000.0 | CA-Q-638 | 638E20468 | SPECIAL - 30" STEEL PIPE ENCASEMENT, BORED OR JACKED |  |  | Were the required notifications made and documented? |  | 0 |  |  | 0 | 10/1/2020 | Hydraulics
CA-Q-638-000.0 | CA-Q-638 | 638E20468 | SPECIAL - 30" STEEL PIPE ENCASEMENT, BORED OR JACKED |  |  | Is the pipe being properly stored/staged/handled? |  | 0 |  |  | 0 | 10/1/2020 | Hydraulics
CA-Q-638-000.0 | CA-Q-638 | 638E20468 | SPECIAL - 30" STEEL PIPE ENCASEMENT, BORED OR JACKED |  |  | Was the hydrostatic test calculated, documented and run correctly? Record testing (Photo Documentation Required) |  | 0 |  |  | 0 | 10/1/2020 | Hydraulics
CA-Q-638-000.0 | CA-Q-638 | 638E20468 | SPECIAL - 30" STEEL PIPE ENCASEMENT, BORED OR JACKED |  |  | Was the pipe disinfected per AWWA? Record disinfection. (Photo Documentation Required) |  | 0 |  |  | 0 | 10/1/2020 | Hydraulics
CA-Q-638-000.0 | CA-Q-638 | 638E20468 | SPECIAL - 30" STEEL PIPE ENCASEMENT, BORED OR JACKED |  |  | If a casing pipe is required, was the pipe installed on blocks or chokes per the plan detail? |  | 0 |  |  | 0 | 10/1/2020 | Hydraulics
CA-Q-638-000.0 | CA-Q-638 | 638E20470 | SPECIAL - 30" STEEL PIPE ENCASEMENT, OPEN CUT |  |  | Was an installation plan submitted for all new installations? Installation plans should used the CA-P-1A form. |  | 0 |  |  | 0 | 10/1/2020 | Hydraulics
CA-Q-638-000.0 | CA-Q-638 | 638E20470 | SPECIAL - 30" STEEL PIPE ENCASEMENT, OPEN CUT |  |  | If no installation plan was submitted, were the utility owner details included in the plans? |  | 0 |  |  | 0 | 10/1/2020 | Hydraulics
CA-Q-638-000.0 | CA-Q-638 | 638E20470 | SPECIAL - 30" STEEL PIPE ENCASEMENT, OPEN CUT |  |  | Do the materials conform to the corresponding Material Specs? |  | 0 |  |  | 0 | 10/1/2020 | Hydraulics
CA-Q-638-000.0 | CA-Q-638 | 638E20470 | SPECIAL - 30" STEEL PIPE ENCASEMENT, OPEN CUT |  |  | Were the required notifications made and documented? |  | 0 |  |  | 0 | 10/1/2020 | Hydraulics
CA-Q-638-000.0 | CA-Q-638 | 638E20470 | SPECIAL - 30" STEEL PIPE ENCASEMENT, OPEN CUT |  |  | Are intersecting utilities/structures properly braced and supported? |  | 0 |  |  | 0 | 10/1/2020 | Hydraulics
CA-Q-638-000.0 | CA-Q-638 | 638E20470 | SPECIAL - 30" STEEL PIPE ENCASEMENT, OPEN CUT |  |  | Is the trench width correct (6 to 12" each side of pipe)? |  | 0 |  |  | 0 | 10/1/2020 | Hydraulics
CA-Q-638-000.0 | CA-Q-638 | 638E20470 | SPECIAL - 30" STEEL PIPE ENCASEMENT, OPEN CUT |  |  | Does the Excavation accommodate the pipe bell and allow the barrel to directly rest on the trench floor? |  | 0 |  |  | 0 | 10/1/2020 | Hydraulics
CA-Q-638-000.0 | CA-Q-638 | 638E20470 | SPECIAL - 30" STEEL PIPE ENCASEMENT, OPEN CUT |  |  | Is the trench properly protected w/ sheeting and/or bracing? |  | 0 |  |  | 0 | 10/1/2020 | Hydraulics
CA-Q-638-000.0 | CA-Q-638 | 638E20470 | SPECIAL - 30" STEEL PIPE ENCASEMENT, OPEN CUT |  |  | Is the structural bedding installed correctly (4-inch thick) |  | 0 |  |  | 0 | 10/1/2020 | Hydraulics
CA-Q-638-000.0 | CA-Q-638 | 638E20470 | SPECIAL - 30" STEEL PIPE ENCASEMENT, OPEN CUT |  |  | Is water encountered in the trench being appropriately dewatered during placement? |  | 0 |  |  | 0 | 10/1/2020 | Hydraulics
CA-Q-638-000.0 | CA-Q-638 | 638E20470 | SPECIAL - 30" STEEL PIPE ENCASEMENT, OPEN CUT |  |  | Is the pipe being properly stored/staged/handled? |  | 0 |  |  | 0 | 10/1/2020 | Hydraulics
CA-Q-638-000.0 | CA-Q-638 | 638E20470 | SPECIAL - 30" STEEL PIPE ENCASEMENT, OPEN CUT |  |  | Is the tracer tape being installed correctly? |  | 0 |  |  | 0 | 10/1/2020 | Hydraulics
CA-Q-638-000.0 | CA-Q-638 | 638E20470 | SPECIAL - 30" STEEL PIPE ENCASEMENT, OPEN CUT |  |  | Are thrust blocks, wedges and blocking being used to restrain the pipe, couplings, joints and devices? |  | 0 |  |  | 0 | 10/1/2020 | Hydraulics
CA-Q-638-000.0 | CA-Q-638 | 638E20470 | SPECIAL - 30" STEEL PIPE ENCASEMENT, OPEN CUT |  |  | Are the joints being installed per the manufacturer's recommendations? |  | 0 |  |  | 0 | 10/1/2020 | Hydraulics
CA-Q-638-000.0 | CA-Q-638 | 638E20470 | SPECIAL - 30" STEEL PIPE ENCASEMENT, OPEN CUT |  |  | Is the backfill consistent with the installation plan or utility owner's details? |  | 0 |  |  | 0 | 10/1/2020 | Hydraulics
CA-Q-638-000.0 | CA-Q-638 | 638E20470 | SPECIAL - 30" STEEL PIPE ENCASEMENT, OPEN CUT |  |  | If a casing pipe is required, was the pipe installed on blocks or chokes per the plan detail? |  | 0 |  |  | 0 | 10/1/2020 | Hydraulics
CA-Q-638-000.0 | CA-Q-638 | 638E20470 | SPECIAL - 30" STEEL PIPE ENCASEMENT, OPEN CUT |  |  | Is the Contractor inspecting and cleaning the pipe valves prior to installation? |  | 0 |  |  | 0 | 10/1/2020 | Hydraulics
CA-Q-638-000.0 | CA-Q-638 | 638E20470 | SPECIAL - 30" STEEL PIPE ENCASEMENT, OPEN CUT |  |  | Was the hydrostatic test calculated, documented and run correctly? Record testing (Photo Documentation Required) |  | 0 |  |  | 0 | 10/1/2020 | Hydraulics
CA-Q-638-000.0 | CA-Q-638 | 638E20470 | SPECIAL - 30" STEEL PIPE ENCASEMENT, OPEN CUT |  |  | Was the pipe disinfected per AWWA? Record disinfection. (Photo Documentation Required) |  | 0 |  |  | 0 | 10/1/2020 | Hydraulics
CA-Q-638-000.0 | CA-Q-638 | 638E20472 | SPECIAL - 36" STEEL PIPE ENCASEMENT, BORED OR JACKED |  |  | Was an installation plan submitted for all new installations? Installation plans should used the CA-P-1A form. |  | 0 |  |  | 0 | 10/1/2020 | Hydraulics
CA-Q-638-000.0 | CA-Q-638 | 638E20472 | SPECIAL - 36" STEEL PIPE ENCASEMENT, BORED OR JACKED |  |  | If no installation plan was submitted, were the utility owner details included in the plans? |  | 0 |  |  | 0 | 10/1/2020 | Hydraulics
CA-Q-638-000.0 | CA-Q-638 | 638E20472 | SPECIAL - 36" STEEL PIPE ENCASEMENT, BORED OR JACKED |  |  | Do the materials conform to the corresponding Material Specs? |  | 0 |  |  | 0 | 10/1/2020 | Hydraulics
CA-Q-638-000.0 | CA-Q-638 | 638E20472 | SPECIAL - 36" STEEL PIPE ENCASEMENT, BORED OR JACKED |  |  | Were the required notifications made and documented? |  | 0 |  |  | 0 | 10/1/2020 | Hydraulics
CA-Q-638-000.0 | CA-Q-638 | 638E20472 | SPECIAL - 36" STEEL PIPE ENCASEMENT, BORED OR JACKED |  |  | Is the pipe being properly stored/staged/handled? |  | 0 |  |  | 0 | 10/1/2020 | Hydraulics
CA-Q-638-000.0 | CA-Q-638 | 638E20472 | SPECIAL - 36" STEEL PIPE ENCASEMENT, BORED OR JACKED |  |  | Was the hydrostatic test calculated, documented and run correctly? Record testing (Photo Documentation Required) |  | 0 |  |  | 0 | 10/1/2020 | Hydraulics
CA-Q-638-000.0 | CA-Q-638 | 638E20472 | SPECIAL - 36" STEEL PIPE ENCASEMENT, BORED OR JACKED |  |  | Was the pipe disinfected per AWWA? Record disinfection. (Photo Documentation Required) |  | 0 |  |  | 0 | 10/1/2020 | Hydraulics
CA-Q-638-000.0 | CA-Q-638 | 638E20472 | SPECIAL - 36" STEEL PIPE ENCASEMENT, BORED OR JACKED |  |  | If a casing pipe is required, was the pipe installed on blocks or chokes per the plan detail? |  | 0 |  |  | 0 | 10/1/2020 | Hydraulics
CA-Q-638-000.0 | CA-Q-638 | 638E20474 | SPECIAL - 36" STEEL PIPE ENCASEMENT, OPEN CUT |  |  | Was an installation plan submitted for all new installations? Installation plans should used the CA-P-1A form. |  | 0 |  |  | 0 | 10/1/2020 | Hydraulics
CA-Q-638-000.0 | CA-Q-638 | 638E20474 | SPECIAL - 36" STEEL PIPE ENCASEMENT, OPEN CUT |  |  | If no installation plan was submitted, were the utility owner details included in the plans? |  | 0 |  |  | 0 | 10/1/2020 | Hydraulics
CA-Q-638-000.0 | CA-Q-638 | 638E20474 | SPECIAL - 36" STEEL PIPE ENCASEMENT, OPEN CUT |  |  | Do the materials conform to the corresponding Material Specs? |  | 0 |  |  | 0 | 10/1/2020 | Hydraulics
CA-Q-638-000.0 | CA-Q-638 | 638E20474 | SPECIAL - 36" STEEL PIPE ENCASEMENT, OPEN CUT |  |  | Were the required notifications made and documented? |  | 0 |  |  | 0 | 10/1/2020 | Hydraulics
CA-Q-638-000.0 | CA-Q-638 | 638E20474 | SPECIAL - 36" STEEL PIPE ENCASEMENT, OPEN CUT |  |  | Are intersecting utilities/structures properly braced and supported? |  | 0 |  |  | 0 | 10/1/2020 | Hydraulics
CA-Q-638-000.0 | CA-Q-638 | 638E20474 | SPECIAL - 36" STEEL PIPE ENCASEMENT, OPEN CUT |  |  | Is the trench width correct (6 to 12" each side of pipe)? |  | 0 |  |  | 0 | 10/1/2020 | Hydraulics
CA-Q-638-000.0 | CA-Q-638 | 638E20474 | SPECIAL - 36" STEEL PIPE ENCASEMENT, OPEN CUT |  |  | Does the Excavation accommodate the pipe bell and allow the barrel to directly rest on the trench floor? |  | 0 |  |  | 0 | 10/1/2020 | Hydraulics
CA-Q-638-000.0 | CA-Q-638 | 638E20474 | SPECIAL - 36" STEEL PIPE ENCASEMENT, OPEN CUT |  |  | Is the trench properly protected w/ sheeting and/or bracing? |  | 0 |  |  | 0 | 10/1/2020 | Hydraulics
CA-Q-638-000.0 | CA-Q-638 | 638E20474 | SPECIAL - 36" STEEL PIPE ENCASEMENT, OPEN CUT |  |  | Is the structural bedding installed correctly (4-inch thick) |  | 0 |  |  | 0 | 10/1/2020 | Hydraulics
CA-Q-638-000.0 | CA-Q-638 | 638E20474 | SPECIAL - 36" STEEL PIPE ENCASEMENT, OPEN CUT |  |  | Is water encountered in the trench being appropriately dewatered during placement? |  | 0 |  |  | 0 | 10/1/2020 | Hydraulics
CA-Q-638-000.0 | CA-Q-638 | 638E20474 | SPECIAL - 36" STEEL PIPE ENCASEMENT, OPEN CUT |  |  | Is the pipe being properly stored/staged/handled? |  | 0 |  |  | 0 | 10/1/2020 | Hydraulics
CA-Q-638-000.0 | CA-Q-638 | 638E20474 | SPECIAL - 36" STEEL PIPE ENCASEMENT, OPEN CUT |  |  | Is the tracer tape being installed correctly? |  | 0 |  |  | 0 | 10/1/2020 | Hydraulics
CA-Q-638-000.0 | CA-Q-638 | 638E20474 | SPECIAL - 36" STEEL PIPE ENCASEMENT, OPEN CUT |  |  | Are thrust blocks, wedges and blocking being used to restrain the pipe, couplings, joints and devices? |  | 0 |  |  | 0 | 10/1/2020 | Hydraulics
CA-Q-638-000.0 | CA-Q-638 | 638E20474 | SPECIAL - 36" STEEL PIPE ENCASEMENT, OPEN CUT |  |  | Are the joints being installed per the manufacturer's recommendations? |  | 0 |  |  | 0 | 10/1/2020 | Hydraulics
CA-Q-638-000.0 | CA-Q-638 | 638E20474 | SPECIAL - 36" STEEL PIPE ENCASEMENT, OPEN CUT |  |  | Is the backfill consistent with the installation plan or utility owner's details? |  | 0 |  |  | 0 | 10/1/2020 | Hydraulics
CA-Q-638-000.0 | CA-Q-638 | 638E20474 | SPECIAL - 36" STEEL PIPE ENCASEMENT, OPEN CUT |  |  | If a casing pipe is required, was the pipe installed on blocks or chokes per the plan detail? |  | 0 |  |  | 0 | 10/1/2020 | Hydraulics
CA-Q-638-000.0 | CA-Q-638 | 638E20474 | SPECIAL - 36" STEEL PIPE ENCASEMENT, OPEN CUT |  |  | Is the Contractor inspecting and cleaning the pipe valves prior to installation? |  | 0 |  |  | 0 | 10/1/2020 | Hydraulics
CA-Q-638-000.0 | CA-Q-638 | 638E20474 | SPECIAL - 36" STEEL PIPE ENCASEMENT, OPEN CUT |  |  | Was the hydrostatic test calculated, documented and run correctly? Record testing (Photo Documentation Required) |  | 0 |  |  | 0 | 10/1/2020 | Hydraulics
CA-Q-638-000.0 | CA-Q-638 | 638E20474 | SPECIAL - 36" STEEL PIPE ENCASEMENT, OPEN CUT |  |  | Was the pipe disinfected per AWWA? Record disinfection. (Photo Documentation Required) |  | 0 |  |  | 0 | 10/1/2020 | Hydraulics
CA-Q-638-000.0 | CA-Q-638 | 638E20476 | SPECIAL - 42" STEEL PIPE ENCASEMENT, BORED OR JACKED |  |  | Was an installation plan submitted for all new installations? Installation plans should used the CA-P-1A form. |  | 0 |  |  | 0 | 10/1/2020 | Hydraulics
CA-Q-638-000.0 | CA-Q-638 | 638E20476 | SPECIAL - 42" STEEL PIPE ENCASEMENT, BORED OR JACKED |  |  | If no installation plan was submitted, were the utility owner details included in the plans? |  | 0 |  |  | 0 | 10/1/2020 | Hydraulics
CA-Q-638-000.0 | CA-Q-638 | 638E20476 | SPECIAL - 42" STEEL PIPE ENCASEMENT, BORED OR JACKED |  |  | Do the materials conform to the corresponding Material Specs? |  | 0 |  |  | 0 | 10/1/2020 | Hydraulics
CA-Q-638-000.0 | CA-Q-638 | 638E20476 | SPECIAL - 42" STEEL PIPE ENCASEMENT, BORED OR JACKED |  |  | Were the required notifications made and documented? |  | 0 |  |  | 0 | 10/1/2020 | Hydraulics
CA-Q-638-000.0 | CA-Q-638 | 638E20476 | SPECIAL - 42" STEEL PIPE ENCASEMENT, BORED OR JACKED |  |  | Is the pipe being properly stored/staged/handled? |  | 0 |  |  | 0 | 10/1/2020 | Hydraulics
CA-Q-638-000.0 | CA-Q-638 | 638E20476 | SPECIAL - 42" STEEL PIPE ENCASEMENT, BORED OR JACKED |  |  | Was the hydrostatic test calculated, documented and run correctly? Record testing (Photo Documentation Required) |  | 0 |  |  | 0 | 10/1/2020 | Hydraulics
CA-Q-638-000.0 | CA-Q-638 | 638E20476 | SPECIAL - 42" STEEL PIPE ENCASEMENT, BORED OR JACKED |  |  | Was the pipe disinfected per AWWA? Record disinfection. (Photo Documentation Required) |  | 0 |  |  | 0 | 10/1/2020 | Hydraulics
CA-Q-638-000.0 | CA-Q-638 | 638E20476 | SPECIAL - 42" STEEL PIPE ENCASEMENT, BORED OR JACKED |  |  | If a casing pipe is required, was the pipe installed on blocks or chokes per the plan detail? |  | 0 |  |  | 0 | 10/1/2020 | Hydraulics
CA-Q-638-000.0 | CA-Q-638 | 638E20478 | SPECIAL - 42" STEEL PIPE ENCASEMENT, OPEN CUT |  |  | Was an installation plan submitted for all new installations? Installation plans should used the CA-P-1A form. |  | 0 |  |  | 0 | 10/1/2020 | Hydraulics
CA-Q-638-000.0 | CA-Q-638 | 638E20478 | SPECIAL - 42" STEEL PIPE ENCASEMENT, OPEN CUT |  |  | If no installation plan was submitted, were the utility owner details included in the plans? |  | 0 |  |  | 0 | 10/1/2020 | Hydraulics
CA-Q-638-000.0 | CA-Q-638 | 638E20478 | SPECIAL - 42" STEEL PIPE ENCASEMENT, OPEN CUT |  |  | Do the materials conform to the corresponding Material Specs? |  | 0 |  |  | 0 | 10/1/2020 | Hydraulics
CA-Q-638-000.0 | CA-Q-638 | 638E20478 | SPECIAL - 42" STEEL PIPE ENCASEMENT, OPEN CUT |  |  | Were the required notifications made and documented? |  | 0 |  |  | 0 | 10/1/2020 | Hydraulics
CA-Q-638-000.0 | CA-Q-638 | 638E20478 | SPECIAL - 42" STEEL PIPE ENCASEMENT, OPEN CUT |  |  | Are intersecting utilities/structures properly braced and supported? |  | 0 |  |  | 0 | 10/1/2020 | Hydraulics
CA-Q-638-000.0 | CA-Q-638 | 638E20478 | SPECIAL - 42" STEEL PIPE ENCASEMENT, OPEN CUT |  |  | Is the trench width correct (6 to 12" each side of pipe)? |  | 0 |  |  | 0 | 10/1/2020 | Hydraulics
CA-Q-638-000.0 | CA-Q-638 | 638E20478 | SPECIAL - 42" STEEL PIPE ENCASEMENT, OPEN CUT |  |  | Does the Excavation accommodate the pipe bell and allow the barrel to directly rest on the trench floor? |  | 0 |  |  | 0 | 10/1/2020 | Hydraulics
CA-Q-638-000.0 | CA-Q-638 | 638E20478 | SPECIAL - 42" STEEL PIPE ENCASEMENT, OPEN CUT |  |  | Is the trench properly protected w/ sheeting and/or bracing? |  | 0 |  |  | 0 | 10/1/2020 | Hydraulics
CA-Q-638-000.0 | CA-Q-638 | 638E20478 | SPECIAL - 42" STEEL PIPE ENCASEMENT, OPEN CUT |  |  | Is the structural bedding installed correctly (4-inch thick) |  | 0 |  |  | 0 | 10/1/2020 | Hydraulics
CA-Q-638-000.0 | CA-Q-638 | 638E20478 | SPECIAL - 42" STEEL PIPE ENCASEMENT, OPEN CUT |  |  | Is water encountered in the trench being appropriately dewatered during placement? |  | 0 |  |  | 0 | 10/1/2020 | Hydraulics
CA-Q-638-000.0 | CA-Q-638 | 638E20478 | SPECIAL - 42" STEEL PIPE ENCASEMENT, OPEN CUT |  |  | Is the pipe being properly stored/staged/handled? |  | 0 |  |  | 0 | 10/1/2020 | Hydraulics
CA-Q-638-000.0 | CA-Q-638 | 638E20478 | SPECIAL - 42" STEEL PIPE ENCASEMENT, OPEN CUT |  |  | Is the tracer tape being installed correctly? |  | 0 |  |  | 0 | 10/1/2020 | Hydraulics
CA-Q-638-000.0 | CA-Q-638 | 638E20478 | SPECIAL - 42" STEEL PIPE ENCASEMENT, OPEN CUT |  |  | Are thrust blocks, wedges and blocking being used to restrain the pipe, couplings, joints and devices? |  | 0 |  |  | 0 | 10/1/2020 | Hydraulics
CA-Q-638-000.0 | CA-Q-638 | 638E20478 | SPECIAL - 42" STEEL PIPE ENCASEMENT, OPEN CUT |  |  | Are the joints being installed per the manufacturer's recommendations? |  | 0 |  |  | 0 | 10/1/2020 | Hydraulics
CA-Q-638-000.0 | CA-Q-638 | 638E20478 | SPECIAL - 42" STEEL PIPE ENCASEMENT, OPEN CUT |  |  | Is the backfill consistent with the installation plan or utility owner's details? |  | 0 |  |  | 0 | 10/1/2020 | Hydraulics
CA-Q-638-000.0 | CA-Q-638 | 638E20478 | SPECIAL - 42" STEEL PIPE ENCASEMENT, OPEN CUT |  |  | If a casing pipe is required, was the pipe installed on blocks or chokes per the plan detail? |  | 0 |  |  | 0 | 10/1/2020 | Hydraulics
CA-Q-638-000.0 | CA-Q-638 | 638E20478 | SPECIAL - 42" STEEL PIPE ENCASEMENT, OPEN CUT |  |  | Is the Contractor inspecting and cleaning the pipe valves prior to installation? |  | 0 |  |  | 0 | 10/1/2020 | Hydraulics
CA-Q-638-000.0 | CA-Q-638 | 638E20478 | SPECIAL - 42" STEEL PIPE ENCASEMENT, OPEN CUT |  |  | Was the hydrostatic test calculated, documented and run correctly? Record testing (Photo Documentation Required) |  | 0 |  |  | 0 | 10/1/2020 | Hydraulics
CA-Q-638-000.0 | CA-Q-638 | 638E20478 | SPECIAL - 42" STEEL PIPE ENCASEMENT, OPEN CUT |  |  | Was the pipe disinfected per AWWA? Record disinfection. (Photo Documentation Required) |  | 0 |  |  | 0 | 10/1/2020 | Hydraulics
CA-Q-638-000.0 | CA-Q-638 | 638E20480 | SPECIAL - 48" STEEL PIPE ENCASEMENT, BORED OR JACKED |  |  | Was an installation plan submitted for all new installations? Installation plans should used the CA-P-1A form. |  | 0 |  |  | 0 | 10/1/2020 | Hydraulics
CA-Q-638-000.0 | CA-Q-638 | 638E20480 | SPECIAL - 48" STEEL PIPE ENCASEMENT, BORED OR JACKED |  |  | If no installation plan was submitted, were the utility owner details included in the plans? |  | 0 |  |  | 0 | 10/1/2020 | Hydraulics
CA-Q-638-000.0 | CA-Q-638 | 638E20480 | SPECIAL - 48" STEEL PIPE ENCASEMENT, BORED OR JACKED |  |  | Do the materials conform to the corresponding Material Specs? |  | 0 |  |  | 0 | 10/1/2020 | Hydraulics
CA-Q-638-000.0 | CA-Q-638 | 638E20480 | SPECIAL - 48" STEEL PIPE ENCASEMENT, BORED OR JACKED |  |  | Were the required notifications made and documented? |  | 0 |  |  | 0 | 10/1/2020 | Hydraulics
CA-Q-638-000.0 | CA-Q-638 | 638E20480 | SPECIAL - 48" STEEL PIPE ENCASEMENT, BORED OR JACKED |  |  | Is the pipe being properly stored/staged/handled? |  | 0 |  |  | 0 | 10/1/2020 | Hydraulics
CA-Q-638-000.0 | CA-Q-638 | 638E20480 | SPECIAL - 48" STEEL PIPE ENCASEMENT, BORED OR JACKED |  |  | Was the hydrostatic test calculated, documented and run correctly? Record testing (Photo Documentation Required) |  | 0 |  |  | 0 | 10/1/2020 | Hydraulics
CA-Q-638-000.0 | CA-Q-638 | 638E20480 | SPECIAL - 48" STEEL PIPE ENCASEMENT, BORED OR JACKED |  |  | Was the pipe disinfected per AWWA? Record disinfection. (Photo Documentation Required) |  | 0 |  |  | 0 | 10/1/2020 | Hydraulics
CA-Q-638-000.0 | CA-Q-638 | 638E20480 | SPECIAL - 48" STEEL PIPE ENCASEMENT, BORED OR JACKED |  |  | If a casing pipe is required, was the pipe installed on blocks or chokes per the plan detail? |  | 0 |  |  | 0 | 10/1/2020 | Hydraulics
CA-Q-638-000.0 | CA-Q-638 | 638E20482 | SPECIAL - 48" STEEL PIPE ENCASEMENT, OPEN CUT |  |  | Was an installation plan submitted for all new installations? Installation plans should used the CA-P-1A form. |  | 0 |  |  | 0 | 10/1/2020 | Hydraulics
CA-Q-638-000.0 | CA-Q-638 | 638E20482 | SPECIAL - 48" STEEL PIPE ENCASEMENT, OPEN CUT |  |  | If no installation plan was submitted, were the utility owner details included in the plans? |  | 0 |  |  | 0 | 10/1/2020 | Hydraulics
CA-Q-638-000.0 | CA-Q-638 | 638E20482 | SPECIAL - 48" STEEL PIPE ENCASEMENT, OPEN CUT |  |  | Do the materials conform to the corresponding Material Specs? |  | 0 |  |  | 0 | 10/1/2020 | Hydraulics
CA-Q-638-000.0 | CA-Q-638 | 638E20482 | SPECIAL - 48" STEEL PIPE ENCASEMENT, OPEN CUT |  |  | Were the required notifications made and documented? |  | 0 |  |  | 0 | 10/1/2020 | Hydraulics
CA-Q-638-000.0 | CA-Q-638 | 638E20482 | SPECIAL - 48" STEEL PIPE ENCASEMENT, OPEN CUT |  |  | Are intersecting utilities/structures properly braced and supported? |  | 0 |  |  | 0 | 10/1/2020 | Hydraulics
CA-Q-638-000.0 | CA-Q-638 | 638E20482 | SPECIAL - 48" STEEL PIPE ENCASEMENT, OPEN CUT |  |  | Is the trench width correct (6 to 12" each side of pipe)? |  | 0 |  |  | 0 | 10/1/2020 | Hydraulics
CA-Q-638-000.0 | CA-Q-638 | 638E20482 | SPECIAL - 48" STEEL PIPE ENCASEMENT, OPEN CUT |  |  | Does the Excavation accommodate the pipe bell and allow the barrel to directly rest on the trench floor? |  | 0 |  |  | 0 | 10/1/2020 | Hydraulics
CA-Q-638-000.0 | CA-Q-638 | 638E20482 | SPECIAL - 48" STEEL PIPE ENCASEMENT, OPEN CUT |  |  | Is the trench properly protected w/ sheeting and/or bracing? |  | 0 |  |  | 0 | 10/1/2020 | Hydraulics
CA-Q-638-000.0 | CA-Q-638 | 638E20482 | SPECIAL - 48" STEEL PIPE ENCASEMENT, OPEN CUT |  |  | Is the structural bedding installed correctly (4-inch thick) |  | 0 |  |  | 0 | 10/1/2020 | Hydraulics
CA-Q-638-000.0 | CA-Q-638 | 638E20482 | SPECIAL - 48" STEEL PIPE ENCASEMENT, OPEN CUT |  |  | Is water encountered in the trench being appropriately dewatered during placement? |  | 0 |  |  | 0 | 10/1/2020 | Hydraulics
CA-Q-638-000.0 | CA-Q-638 | 638E20482 | SPECIAL - 48" STEEL PIPE ENCASEMENT, OPEN CUT |  |  | Is the pipe being properly stored/staged/handled? |  | 0 |  |  | 0 | 10/1/2020 | Hydraulics
CA-Q-638-000.0 | CA-Q-638 | 638E20482 | SPECIAL - 48" STEEL PIPE ENCASEMENT, OPEN CUT |  |  | Is the tracer tape being installed correctly? |  | 0 |  |  | 0 | 10/1/2020 | Hydraulics
CA-Q-638-000.0 | CA-Q-638 | 638E20482 | SPECIAL - 48" STEEL PIPE ENCASEMENT, OPEN CUT |  |  | Are thrust blocks, wedges and blocking being used to restrain the pipe, couplings, joints and devices? |  | 0 |  |  | 0 | 10/1/2020 | Hydraulics
CA-Q-638-000.0 | CA-Q-638 | 638E20482 | SPECIAL - 48" STEEL PIPE ENCASEMENT, OPEN CUT |  |  | Are the joints being installed per the manufacturer's recommendations? |  | 0 |  |  | 0 | 10/1/2020 | Hydraulics
CA-Q-638-000.0 | CA-Q-638 | 638E20482 | SPECIAL - 48" STEEL PIPE ENCASEMENT, OPEN CUT |  |  | Is the backfill consistent with the installation plan or utility owner's details? |  | 0 |  |  | 0 | 10/1/2020 | Hydraulics
CA-Q-638-000.0 | CA-Q-638 | 638E20482 | SPECIAL - 48" STEEL PIPE ENCASEMENT, OPEN CUT |  |  | If a casing pipe is required, was the pipe installed on blocks or chokes per the plan detail? |  | 0 |  |  | 0 | 10/1/2020 | Hydraulics
CA-Q-638-000.0 | CA-Q-638 | 638E20482 | SPECIAL - 48" STEEL PIPE ENCASEMENT, OPEN CUT |  |  | Is the Contractor inspecting and cleaning the pipe valves prior to installation? |  | 0 |  |  | 0 | 10/1/2020 | Hydraulics
CA-Q-638-000.0 | CA-Q-638 | 638E20482 | SPECIAL - 48" STEEL PIPE ENCASEMENT, OPEN CUT |  |  | Was the hydrostatic test calculated, documented and run correctly? Record testing (Photo Documentation Required) |  | 0 |  |  | 0 | 10/1/2020 | Hydraulics
CA-Q-638-000.0 | CA-Q-638 | 638E20482 | SPECIAL - 48" STEEL PIPE ENCASEMENT, OPEN CUT |  |  | Was the pipe disinfected per AWWA? Record disinfection. (Photo Documentation Required) |  | 0 |  |  | 0 | 10/1/2020 | Hydraulics
CA-Q-638-000.0 | CA-Q-638 | 638E20484 | SPECIAL - 56" STEEL PIPE ENCASEMENT, BORED OR JACKED |  |  | Was an installation plan submitted for all new installations? Installation plans should used the CA-P-1A form. |  | 0 |  |  | 0 | 10/1/2020 | Hydraulics
CA-Q-638-000.0 | CA-Q-638 | 638E20484 | SPECIAL - 56" STEEL PIPE ENCASEMENT, BORED OR JACKED |  |  | If no installation plan was submitted, were the utility owner details included in the plans? |  | 0 |  |  | 0 | 10/1/2020 | Hydraulics
CA-Q-638-000.0 | CA-Q-638 | 638E20484 | SPECIAL - 56" STEEL PIPE ENCASEMENT, BORED OR JACKED |  |  | Do the materials conform to the corresponding Material Specs? |  | 0 |  |  | 0 | 10/1/2020 | Hydraulics
CA-Q-638-000.0 | CA-Q-638 | 638E20484 | SPECIAL - 56" STEEL PIPE ENCASEMENT, BORED OR JACKED |  |  | Were the required notifications made and documented? |  | 0 |  |  | 0 | 10/1/2020 | Hydraulics
CA-Q-638-000.0 | CA-Q-638 | 638E20484 | SPECIAL - 56" STEEL PIPE ENCASEMENT, BORED OR JACKED |  |  | Is the pipe being properly stored/staged/handled? |  | 0 |  |  | 0 | 10/1/2020 | Hydraulics
CA-Q-638-000.0 | CA-Q-638 | 638E20484 | SPECIAL - 56" STEEL PIPE ENCASEMENT, BORED OR JACKED |  |  | Was the hydrostatic test calculated, documented and run correctly? Record testing (Photo Documentation Required) |  | 0 |  |  | 0 | 10/1/2020 | Hydraulics
CA-Q-638-000.0 | CA-Q-638 | 638E20484 | SPECIAL - 56" STEEL PIPE ENCASEMENT, BORED OR JACKED |  |  | Was the pipe disinfected per AWWA? Record disinfection. (Photo Documentation Required) |  | 0 |  |  | 0 | 10/1/2020 | Hydraulics
CA-Q-638-000.0 | CA-Q-638 | 638E20484 | SPECIAL - 56" STEEL PIPE ENCASEMENT, BORED OR JACKED |  |  | If a casing pipe is required, was the pipe installed on blocks or chokes per the plan detail? |  | 0 |  |  | 0 | 10/1/2020 | Hydraulics
CA-Q-638-000.0 | CA-Q-638 | 638E20486 | SPECIAL - 56" STEEL PIPE ENCASEMENT, OPEN CUT |  |  | Was an installation plan submitted for all new installations? Installation plans should used the CA-P-1A form. |  | 0 |  |  | 0 | 10/1/2020 | Hydraulics
CA-Q-638-000.0 | CA-Q-638 | 638E20486 | SPECIAL - 56" STEEL PIPE ENCASEMENT, OPEN CUT |  |  | If no installation plan was submitted, were the utility owner details included in the plans? |  | 0 |  |  | 0 | 10/1/2020 | Hydraulics
CA-Q-638-000.0 | CA-Q-638 | 638E20486 | SPECIAL - 56" STEEL PIPE ENCASEMENT, OPEN CUT |  |  | Do the materials conform to the corresponding Material Specs? |  | 0 |  |  | 0 | 10/1/2020 | Hydraulics
CA-Q-638-000.0 | CA-Q-638 | 638E20486 | SPECIAL - 56" STEEL PIPE ENCASEMENT, OPEN CUT |  |  | Were the required notifications made and documented? |  | 0 |  |  | 0 | 10/1/2020 | Hydraulics
CA-Q-638-000.0 | CA-Q-638 | 638E20486 | SPECIAL - 56" STEEL PIPE ENCASEMENT, OPEN CUT |  |  | Are intersecting utilities/structures properly braced and supported? |  | 0 |  |  | 0 | 10/1/2020 | Hydraulics
CA-Q-638-000.0 | CA-Q-638 | 638E20486 | SPECIAL - 56" STEEL PIPE ENCASEMENT, OPEN CUT |  |  | Is the trench width correct (6 to 12" each side of pipe)? |  | 0 |  |  | 0 | 10/1/2020 | Hydraulics
CA-Q-638-000.0 | CA-Q-638 | 638E20486 | SPECIAL - 56" STEEL PIPE ENCASEMENT, OPEN CUT |  |  | Does the Excavation accommodate the pipe bell and allow the barrel to directly rest on the trench floor? |  | 0 |  |  | 0 | 10/1/2020 | Hydraulics
CA-Q-638-000.0 | CA-Q-638 | 638E20486 | SPECIAL - 56" STEEL PIPE ENCASEMENT, OPEN CUT |  |  | Is the trench properly protected w/ sheeting and/or bracing? |  | 0 |  |  | 0 | 10/1/2020 | Hydraulics
CA-Q-638-000.0 | CA-Q-638 | 638E20486 | SPECIAL - 56" STEEL PIPE ENCASEMENT, OPEN CUT |  |  | Is the structural bedding installed correctly (4-inch thick) |  | 0 |  |  | 0 | 10/1/2020 | Hydraulics
CA-Q-638-000.0 | CA-Q-638 | 638E20486 | SPECIAL - 56" STEEL PIPE ENCASEMENT, OPEN CUT |  |  | Is water encountered in the trench being appropriately dewatered during placement? |  | 0 |  |  | 0 | 10/1/2020 | Hydraulics
CA-Q-638-000.0 | CA-Q-638 | 638E20486 | SPECIAL - 56" STEEL PIPE ENCASEMENT, OPEN CUT |  |  | Is the pipe being properly stored/staged/handled? |  | 0 |  |  | 0 | 10/1/2020 | Hydraulics
CA-Q-638-000.0 | CA-Q-638 | 638E20486 | SPECIAL - 56" STEEL PIPE ENCASEMENT, OPEN CUT |  |  | Is the tracer tape being installed correctly? |  | 0 |  |  | 0 | 10/1/2020 | Hydraulics
CA-Q-638-000.0 | CA-Q-638 | 638E20486 | SPECIAL - 56" STEEL PIPE ENCASEMENT, OPEN CUT |  |  | Are thrust blocks, wedges and blocking being used to restrain the pipe, couplings, joints and devices? |  | 0 |  |  | 0 | 10/1/2020 | Hydraulics
CA-Q-638-000.0 | CA-Q-638 | 638E20486 | SPECIAL - 56" STEEL PIPE ENCASEMENT, OPEN CUT |  |  | Are the joints being installed per the manufacturer's recommendations? |  | 0 |  |  | 0 | 10/1/2020 | Hydraulics
CA-Q-638-000.0 | CA-Q-638 | 638E20486 | SPECIAL - 56" STEEL PIPE ENCASEMENT, OPEN CUT |  |  | Is the backfill consistent with the installation plan or utility owner's details? |  | 0 |  |  | 0 | 10/1/2020 | Hydraulics
CA-Q-638-000.0 | CA-Q-638 | 638E20486 | SPECIAL - 56" STEEL PIPE ENCASEMENT, OPEN CUT |  |  | If a casing pipe is required, was the pipe installed on blocks or chokes per the plan detail? |  | 0 |  |  | 0 | 10/1/2020 | Hydraulics
CA-Q-638-000.0 | CA-Q-638 | 638E20486 | SPECIAL - 56" STEEL PIPE ENCASEMENT, OPEN CUT |  |  | Is the Contractor inspecting and cleaning the pipe valves prior to installation? |  | 0 |  |  | 0 | 10/1/2020 | Hydraulics
CA-Q-638-000.0 | CA-Q-638 | 638E20486 | SPECIAL - 56" STEEL PIPE ENCASEMENT, OPEN CUT |  |  | Was the hydrostatic test calculated, documented and run correctly? Record testing (Photo Documentation Required) |  | 0 |  |  | 0 | 10/1/2020 | Hydraulics
CA-Q-638-000.0 | CA-Q-638 | 638E20486 | SPECIAL - 56" STEEL PIPE ENCASEMENT, OPEN CUT |  |  | Was the pipe disinfected per AWWA? Record disinfection. (Photo Documentation Required) |  | 0 |  |  | 0 | 10/1/2020 | Hydraulics
CA-Q-638-000.0 | CA-Q-638 | 638E20488 | SPECIAL - 72" STEEL PIPE ENCASEMENT, BORED OR JACKED |  |  | Was an installation plan submitted for all new installations? Installation plans should used the CA-P-1A form. |  | 0 |  |  | 0 | 10/1/2020 | Hydraulics
CA-Q-638-000.0 | CA-Q-638 | 638E20488 | SPECIAL - 72" STEEL PIPE ENCASEMENT, BORED OR JACKED |  |  | If no installation plan was submitted, were the utility owner details included in the plans? |  | 0 |  |  | 0 | 10/1/2020 | Hydraulics
CA-Q-638-000.0 | CA-Q-638 | 638E20488 | SPECIAL - 72" STEEL PIPE ENCASEMENT, BORED OR JACKED |  |  | Do the materials conform to the corresponding Material Specs? |  | 0 |  |  | 0 | 10/1/2020 | Hydraulics
CA-Q-638-000.0 | CA-Q-638 | 638E20488 | SPECIAL - 72" STEEL PIPE ENCASEMENT, BORED OR JACKED |  |  | Were the required notifications made and documented? |  | 0 |  |  | 0 | 10/1/2020 | Hydraulics
CA-Q-638-000.0 | CA-Q-638 | 638E20488 | SPECIAL - 72" STEEL PIPE ENCASEMENT, BORED OR JACKED |  |  | Is the pipe being properly stored/staged/handled? |  | 0 |  |  | 0 | 10/1/2020 | Hydraulics
CA-Q-638-000.0 | CA-Q-638 | 638E20488 | SPECIAL - 72" STEEL PIPE ENCASEMENT, BORED OR JACKED |  |  | Was the hydrostatic test calculated, documented and run correctly? Record testing (Photo Documentation Required) |  | 0 |  |  | 0 | 10/1/2020 | Hydraulics
CA-Q-638-000.0 | CA-Q-638 | 638E20488 | SPECIAL - 72" STEEL PIPE ENCASEMENT, BORED OR JACKED |  |  | Was the pipe disinfected per AWWA? Record disinfection. (Photo Documentation Required) |  | 0 |  |  | 0 | 10/1/2020 | Hydraulics
CA-Q-638-000.0 | CA-Q-638 | 638E20488 | SPECIAL - 72" STEEL PIPE ENCASEMENT, BORED OR JACKED |  |  | If a casing pipe is required, was the pipe installed on blocks or chokes per the plan detail? |  | 0 |  |  | 0 | 10/1/2020 | Hydraulics
CA-Q-638-000.0 | CA-Q-638 | 638E20490 | SPECIAL - 72" STEEL PIPE ENCASEMENT, OPEN CUT |  |  | Was an installation plan submitted for all new installations? Installation plans should used the CA-P-1A form. |  | 0 |  |  | 0 | 10/1/2020 | Hydraulics
CA-Q-638-000.0 | CA-Q-638 | 638E20490 | SPECIAL - 72" STEEL PIPE ENCASEMENT, OPEN CUT |  |  | If no installation plan was submitted, were the utility owner details included in the plans? |  | 0 |  |  | 0 | 10/1/2020 | Hydraulics
CA-Q-638-000.0 | CA-Q-638 | 638E20490 | SPECIAL - 72" STEEL PIPE ENCASEMENT, OPEN CUT |  |  | Do the materials conform to the corresponding Material Specs? |  | 0 |  |  | 0 | 10/1/2020 | Hydraulics
CA-Q-638-000.0 | CA-Q-638 | 638E20490 | SPECIAL - 72" STEEL PIPE ENCASEMENT, OPEN CUT |  |  | Were the required notifications made and documented? |  | 0 |  |  | 0 | 10/1/2020 | Hydraulics
CA-Q-638-000.0 | CA-Q-638 | 638E20490 | SPECIAL - 72" STEEL PIPE ENCASEMENT, OPEN CUT |  |  | Are intersecting utilities/structures properly braced and supported? |  | 0 |  |  | 0 | 10/1/2020 | Hydraulics
CA-Q-638-000.0 | CA-Q-638 | 638E20490 | SPECIAL - 72" STEEL PIPE ENCASEMENT, OPEN CUT |  |  | Is the trench width correct (6 to 12" each side of pipe)? |  | 0 |  |  | 0 | 10/1/2020 | Hydraulics
CA-Q-638-000.0 | CA-Q-638 | 638E20490 | SPECIAL - 72" STEEL PIPE ENCASEMENT, OPEN CUT |  |  | Does the Excavation accommodate the pipe bell and allow the barrel to directly rest on the trench floor? |  | 0 |  |  | 0 | 10/1/2020 | Hydraulics
CA-Q-638-000.0 | CA-Q-638 | 638E20490 | SPECIAL - 72" STEEL PIPE ENCASEMENT, OPEN CUT |  |  | Is the trench properly protected w/ sheeting and/or bracing? |  | 0 |  |  | 0 | 10/1/2020 | Hydraulics
CA-Q-638-000.0 | CA-Q-638 | 638E20490 | SPECIAL - 72" STEEL PIPE ENCASEMENT, OPEN CUT |  |  | Is the structural bedding installed correctly (4-inch thick) |  | 0 |  |  | 0 | 10/1/2020 | Hydraulics
CA-Q-638-000.0 | CA-Q-638 | 638E20490 | SPECIAL - 72" STEEL PIPE ENCASEMENT, OPEN CUT |  |  | Is water encountered in the trench being appropriately dewatered during placement? |  | 0 |  |  | 0 | 10/1/2020 | Hydraulics
CA-Q-638-000.0 | CA-Q-638 | 638E20490 | SPECIAL - 72" STEEL PIPE ENCASEMENT, OPEN CUT |  |  | Is the pipe being properly stored/staged/handled? |  | 0 |  |  | 0 | 10/1/2020 | Hydraulics
CA-Q-638-000.0 | CA-Q-638 | 638E20490 | SPECIAL - 72" STEEL PIPE ENCASEMENT, OPEN CUT |  |  | Is the tracer tape being installed correctly? |  | 0 |  |  | 0 | 10/1/2020 | Hydraulics
CA-Q-638-000.0 | CA-Q-638 | 638E20490 | SPECIAL - 72" STEEL PIPE ENCASEMENT, OPEN CUT |  |  | Are thrust blocks, wedges and blocking being used to restrain the pipe, couplings, joints and devices? |  | 0 |  |  | 0 | 10/1/2020 | Hydraulics
CA-Q-638-000.0 | CA-Q-638 | 638E20490 | SPECIAL - 72" STEEL PIPE ENCASEMENT, OPEN CUT |  |  | Are the joints being installed per the manufacturer's recommendations? |  | 0 |  |  | 0 | 10/1/2020 | Hydraulics
CA-Q-638-000.0 | CA-Q-638 | 638E20490 | SPECIAL - 72" STEEL PIPE ENCASEMENT, OPEN CUT |  |  | Is the backfill consistent with the installation plan or utility owner's details? |  | 0 |  |  | 0 | 10/1/2020 | Hydraulics
CA-Q-638-000.0 | CA-Q-638 | 638E20490 | SPECIAL - 72" STEEL PIPE ENCASEMENT, OPEN CUT |  |  | If a casing pipe is required, was the pipe installed on blocks or chokes per the plan detail? |  | 0 |  |  | 0 | 10/1/2020 | Hydraulics
CA-Q-638-000.0 | CA-Q-638 | 638E20490 | SPECIAL - 72" STEEL PIPE ENCASEMENT, OPEN CUT |  |  | Is the Contractor inspecting and cleaning the pipe valves prior to installation? |  | 0 |  |  | 0 | 10/1/2020 | Hydraulics
CA-Q-638-000.0 | CA-Q-638 | 638E20490 | SPECIAL - 72" STEEL PIPE ENCASEMENT, OPEN CUT |  |  | Was the hydrostatic test calculated, documented and run correctly? Record testing (Photo Documentation Required) |  | 0 |  |  | 0 | 10/1/2020 | Hydraulics
CA-Q-638-000.0 | CA-Q-638 | 638E20490 | SPECIAL - 72" STEEL PIPE ENCASEMENT, OPEN CUT |  |  | Was the pipe disinfected per AWWA? Record disinfection. (Photo Documentation Required) |  | 0 |  |  | 0 | 10/1/2020 | Hydraulics
CA-Q-638-000.0 | CA-Q-638 | 638E20492 | SPECIAL - 78" STEEL PIPE ENCASEMENT, BORED OR JACKED |  |  | Was an installation plan submitted for all new installations? Installation plans should used the CA-P-1A form. |  | 0 |  |  | 0 | 10/1/2020 | Hydraulics
CA-Q-638-000.0 | CA-Q-638 | 638E20492 | SPECIAL - 78" STEEL PIPE ENCASEMENT, BORED OR JACKED |  |  | If no installation plan was submitted, were the utility owner details included in the plans? |  | 0 |  |  | 0 | 10/1/2020 | Hydraulics
CA-Q-638-000.0 | CA-Q-638 | 638E20492 | SPECIAL - 78" STEEL PIPE ENCASEMENT, BORED OR JACKED |  |  | Do the materials conform to the corresponding Material Specs? |  | 0 |  |  | 0 | 10/1/2020 | Hydraulics
CA-Q-638-000.0 | CA-Q-638 | 638E20492 | SPECIAL - 78" STEEL PIPE ENCASEMENT, BORED OR JACKED |  |  | Were the required notifications made and documented? |  | 0 |  |  | 0 | 10/1/2020 | Hydraulics
CA-Q-638-000.0 | CA-Q-638 | 638E20492 | SPECIAL - 78" STEEL PIPE ENCASEMENT, BORED OR JACKED |  |  | Is the pipe being properly stored/staged/handled? |  | 0 |  |  | 0 | 10/1/2020 | Hydraulics
CA-Q-638-000.0 | CA-Q-638 | 638E20492 | SPECIAL - 78" STEEL PIPE ENCASEMENT, BORED OR JACKED |  |  | Was the hydrostatic test calculated, documented and run correctly? Record testing (Photo Documentation Required) |  | 0 |  |  | 0 | 10/1/2020 | Hydraulics
CA-Q-638-000.0 | CA-Q-638 | 638E20492 | SPECIAL - 78" STEEL PIPE ENCASEMENT, BORED OR JACKED |  |  | Was the pipe disinfected per AWWA? Record disinfection. (Photo Documentation Required) |  | 0 |  |  | 0 | 10/1/2020 | Hydraulics
CA-Q-638-000.0 | CA-Q-638 | 638E20492 | SPECIAL - 78" STEEL PIPE ENCASEMENT, BORED OR JACKED |  |  | If a casing pipe is required, was the pipe installed on blocks or chokes per the plan detail? |  | 0 |  |  | 0 | 10/1/2020 | Hydraulics
CA-Q-638-000.0 | CA-Q-638 | 638E20494 | SPECIAL - 78" STEEL PIPE ENCASEMENT, OPEN CUT |  |  | Was an installation plan submitted for all new installations? Installation plans should used the CA-P-1A form. |  | 0 |  |  | 0 | 10/1/2020 | Hydraulics
CA-Q-638-000.0 | CA-Q-638 | 638E20494 | SPECIAL - 78" STEEL PIPE ENCASEMENT, OPEN CUT |  |  | If no installation plan was submitted, were the utility owner details included in the plans? |  | 0 |  |  | 0 | 10/1/2020 | Hydraulics
CA-Q-638-000.0 | CA-Q-638 | 638E20494 | SPECIAL - 78" STEEL PIPE ENCASEMENT, OPEN CUT |  |  | Do the materials conform to the corresponding Material Specs? |  | 0 |  |  | 0 | 10/1/2020 | Hydraulics
CA-Q-638-000.0 | CA-Q-638 | 638E20494 | SPECIAL - 78" STEEL PIPE ENCASEMENT, OPEN CUT |  |  | Were the required notifications made and documented? |  | 0 |  |  | 0 | 10/1/2020 | Hydraulics
CA-Q-638-000.0 | CA-Q-638 | 638E20494 | SPECIAL - 78" STEEL PIPE ENCASEMENT, OPEN CUT |  |  | Are intersecting utilities/structures properly braced and supported? |  | 0 |  |  | 0 | 10/1/2020 | Hydraulics
CA-Q-638-000.0 | CA-Q-638 | 638E20494 | SPECIAL - 78" STEEL PIPE ENCASEMENT, OPEN CUT |  |  | Is the trench width correct (6 to 12" each side of pipe)? |  | 0 |  |  | 0 | 10/1/2020 | Hydraulics
CA-Q-638-000.0 | CA-Q-638 | 638E20494 | SPECIAL - 78" STEEL PIPE ENCASEMENT, OPEN CUT |  |  | Does the Excavation accommodate the pipe bell and allow the barrel to directly rest on the trench floor? |  | 0 |  |  | 0 | 10/1/2020 | Hydraulics
CA-Q-638-000.0 | CA-Q-638 | 638E20494 | SPECIAL - 78" STEEL PIPE ENCASEMENT, OPEN CUT |  |  | Is the trench properly protected w/ sheeting and/or bracing? |  | 0 |  |  | 0 | 10/1/2020 | Hydraulics
CA-Q-638-000.0 | CA-Q-638 | 638E20494 | SPECIAL - 78" STEEL PIPE ENCASEMENT, OPEN CUT |  |  | Is the structural bedding installed correctly (4-inch thick) |  | 0 |  |  | 0 | 10/1/2020 | Hydraulics
CA-Q-638-000.0 | CA-Q-638 | 638E20494 | SPECIAL - 78" STEEL PIPE ENCASEMENT, OPEN CUT |  |  | Is water encountered in the trench being appropriately dewatered during placement? |  | 0 |  |  | 0 | 10/1/2020 | Hydraulics
CA-Q-638-000.0 | CA-Q-638 | 638E20494 | SPECIAL - 78" STEEL PIPE ENCASEMENT, OPEN CUT |  |  | Is the pipe being properly stored/staged/handled? |  | 0 |  |  | 0 | 10/1/2020 | Hydraulics
CA-Q-638-000.0 | CA-Q-638 | 638E20494 | SPECIAL - 78" STEEL PIPE ENCASEMENT, OPEN CUT |  |  | Is the tracer tape being installed correctly? |  | 0 |  |  | 0 | 10/1/2020 | Hydraulics
CA-Q-638-000.0 | CA-Q-638 | 638E20494 | SPECIAL - 78" STEEL PIPE ENCASEMENT, OPEN CUT |  |  | Are thrust blocks, wedges and blocking being used to restrain the pipe, couplings, joints and devices? |  | 0 |  |  | 0 | 10/1/2020 | Hydraulics
CA-Q-638-000.0 | CA-Q-638 | 638E20494 | SPECIAL - 78" STEEL PIPE ENCASEMENT, OPEN CUT |  |  | Are the joints being installed per the manufacturer's recommendations? |  | 0 |  |  | 0 | 10/1/2020 | Hydraulics
CA-Q-638-000.0 | CA-Q-638 | 638E20494 | SPECIAL - 78" STEEL PIPE ENCASEMENT, OPEN CUT |  |  | Is the backfill consistent with the installation plan or utility owner's details? |  | 0 |  |  | 0 | 10/1/2020 | Hydraulics
CA-Q-638-000.0 | CA-Q-638 | 638E20494 | SPECIAL - 78" STEEL PIPE ENCASEMENT, OPEN CUT |  |  | If a casing pipe is required, was the pipe installed on blocks or chokes per the plan detail? |  | 0 |  |  | 0 | 10/1/2020 | Hydraulics
CA-Q-638-000.0 | CA-Q-638 | 638E20494 | SPECIAL - 78" STEEL PIPE ENCASEMENT, OPEN CUT |  |  | Is the Contractor inspecting and cleaning the pipe valves prior to installation? |  | 0 |  |  | 0 | 10/1/2020 | Hydraulics
CA-Q-638-000.0 | CA-Q-638 | 638E20494 | SPECIAL - 78" STEEL PIPE ENCASEMENT, OPEN CUT |  |  | Was the hydrostatic test calculated, documented and run correctly? Record testing (Photo Documentation Required) |  | 0 |  |  | 0 | 10/1/2020 | Hydraulics
CA-Q-638-000.0 | CA-Q-638 | 638E20494 | SPECIAL - 78" STEEL PIPE ENCASEMENT, OPEN CUT |  |  | Was the pipe disinfected per AWWA? Record disinfection. (Photo Documentation Required) |  | 0 |  |  | 0 | 10/1/2020 | Hydraulics
| CA-Q-638 | 638E20496 | SPECIAL - TEMPORARY BY PASS COMPLETE WITH JOINTS AND FITTINGS | 1 | General | Were the steel and iron products made in the United States? | 106.09 | 0 | 0 | 0 | 0 | 10/1/2020 | Hydraulics
| CA-Q-638 | 638E20496 | SPECIAL - TEMPORARY BY PASS COMPLETE WITH JOINTS AND FITTINGS | 2 | General | Do the materials conform to the corresponding Material Specs? | 638.02 | 0 | 0 | 0 | 0 | 10/1/2020 | Hydraulics
| CA-Q-638 | 638E20496 | SPECIAL - TEMPORARY BY PASS COMPLETE WITH JOINTS AND FITTINGS | 3 | Water Main Appurtenances | Is the Contractor inspecting and cleaning the pipe valves prior to installation? | 638.13 | 0 | 0 | 0 | 0 | 10/1/2020 | Hydraulics
| CA-Q-638 | 638E20496 | SPECIAL - TEMPORARY BY PASS COMPLETE WITH JOINTS AND FITTINGS | 4 | Water Main Appurtenances | Are all water main apputenances being installed according to the plans or corresponding specification requirements? | 638.13 / 638.18 | 0 | 0 | 0 | 0 | 10/1/2020 | Hydraulics
| CA-Q-638 | 638E20498 | SPECIAL - VALVE BOX | 1 | General | Were the steel and iron products made in the United States? | 106.09 | 0 | 0 | 0 | 0 | 10/1/2020 | Hydraulics
| CA-Q-638 | 638E20498 | SPECIAL - VALVE BOX | 2 | General | Do the materials conform to the corresponding Material Specs? | 638.02 | 0 | 0 | 0 | 0 | 10/1/2020 | Hydraulics
| CA-Q-638 | 638E20498 | SPECIAL - VALVE BOX | 3 | Water Main Appurtenances | Is the Contractor inspecting and cleaning the pipe valves prior to installation? | 638.13 | 0 | 0 | 0 | 0 | 10/1/2020 | Hydraulics
| CA-Q-638 | 638E20498 | SPECIAL - VALVE BOX | 4 | Water Main Appurtenances | Are all water main apputenances being installed according to the plans or corresponding specification requirements? | 638.13 / 638.18 | 0 | 0 | 0 | 0 | 10/1/2020 | Hydraulics
| CA-Q-638 | 638E20500 | SPECIAL - VALVE BOX ADJUSTED TO GRADE | 1 | General | Were the steel and iron products made in the United States? | 106.09 | 0 | 0 | 0 | 0 | 10/1/2020 | Hydraulics
| CA-Q-638 | 638E20500 | SPECIAL - VALVE BOX ADJUSTED TO GRADE | 2 | General | Do the materials conform to the corresponding Material Specs? | 638.02 | 0 | 0 | 0 | 0 | 10/1/2020 | Hydraulics
| CA-Q-638 | 638E20500 | SPECIAL - VALVE BOX ADJUSTED TO GRADE | 3 | Water Main Appurtenances | Is the Contractor inspecting and cleaning the pipe valves prior to installation? | 638.13 | 0 | 0 | 0 | 0 | 10/1/2020 | Hydraulics
| CA-Q-638 | 638E20500 | SPECIAL - VALVE BOX ADJUSTED TO GRADE | 4 | Water Main Appurtenances | Are all water main apputenances being installed according to the plans or corresponding specification requirements? | 638.13 / 638.18 | 0 | 0 | 0 | 0 | 10/1/2020 | Hydraulics
| CA-Q-638 | 638E20502 | SPECIAL - VALVE BOX REBUILT TO GRADE | 1 | General | Were the steel and iron products made in the United States? | 106.09 | 0 | 0 | 0 | 0 | 10/1/2020 | Hydraulics
| CA-Q-638 | 638E20502 | SPECIAL - VALVE BOX REBUILT TO GRADE | 2 | General | Do the materials conform to the corresponding Material Specs? | 638.02 | 0 | 0 | 0 | 0 | 10/1/2020 | Hydraulics
| CA-Q-638 | 638E20502 | SPECIAL - VALVE BOX REBUILT TO GRADE | 3 | Water Main Appurtenances | Is the Contractor inspecting and cleaning the pipe valves prior to installation? | 638.13 | 0 | 0 | 0 | 0 | 10/1/2020 | Hydraulics
| CA-Q-638 | 638E20502 | SPECIAL - VALVE BOX REBUILT TO GRADE | 4 | Water Main Appurtenances | Are all water main apputenances being installed according to the plans or corresponding specification requirements? | 638.13 / 638.18 | 0 | 0 | 0 | 0 | 10/1/2020 | Hydraulics
| CA-Q-638 | 638E20504 | SPECIAL - 2" GATE VALVE | 1 | General | Were the steel and iron products made in the United States? | 106.09 | 0 | 0 | 0 | 0 | 10/1/2020 | Hydraulics
| CA-Q-638 | 638E20504 | SPECIAL - 2" GATE VALVE | 2 | General | Do the materials conform to the corresponding Material Specs? | 638.02 | 0 | 0 | 0 | 0 | 10/1/2020 | Hydraulics
| CA-Q-638 | 638E20504 | SPECIAL - 2" GATE VALVE | 3 | Water Main Appurtenances | Is the Contractor inspecting and cleaning the pipe valves prior to installation? | 638.13 | 0 | 0 | 0 | 0 | 10/1/2020 | Hydraulics
| CA-Q-638 | 638E20504 | SPECIAL - 2" GATE VALVE | 4 | Water Main Appurtenances | Are all water main apputenances being installed according to the plans or corresponding specification requirements? | 638.13 / 638.18 | 0 | 0 | 0 | 0 | 10/1/2020 | Hydraulics
| CA-Q-638 | 638E20506 | SPECIAL - 2" GATE VALVE WITH VALVE BOX | 1 | General | Were the steel and iron products made in the United States? | 106.09 | 0 | 0 | 0 | 0 | 10/1/2020 | Hydraulics
| CA-Q-638 | 638E20506 | SPECIAL - 2" GATE VALVE WITH VALVE BOX | 2 | General | Do the materials conform to the corresponding Material Specs? | 638.02 | 0 | 0 | 0 | 0 | 10/1/2020 | Hydraulics
| CA-Q-638 | 638E20506 | SPECIAL - 2" GATE VALVE WITH VALVE BOX | 3 | Water Main Appurtenances | Is the Contractor inspecting and cleaning the pipe valves prior to installation? | 638.13 | 0 | 0 | 0 | 0 | 10/1/2020 | Hydraulics
| CA-Q-638 | 638E20506 | SPECIAL - 2" GATE VALVE WITH VALVE BOX | 4 | Water Main Appurtenances | Are all water main apputenances being installed according to the plans or corresponding specification requirements? | 638.13 / 638.18 | 0 | 0 | 0 | 0 | 10/1/2020 | Hydraulics
| CA-Q-638 | 638E20508 | SPECIAL - 2" INSERTING VALVE | 1 | General | Were the steel and iron products made in the United States? | 106.09 | 0 | 0 | 0 | 0 | 10/1/2020 | Hydraulics
| CA-Q-638 | 638E20508 | SPECIAL - 2" INSERTING VALVE | 2 | General | Do the materials conform to the corresponding Material Specs? | 638.02 | 0 | 0 | 0 | 0 | 10/1/2020 | Hydraulics
| CA-Q-638 | 638E20508 | SPECIAL - 2" INSERTING VALVE | 3 | Water Main Appurtenances | Is the Contractor inspecting and cleaning the pipe valves prior to installation? | 638.13 | 0 | 0 | 0 | 0 | 10/1/2020 | Hydraulics
| CA-Q-638 | 638E20508 | SPECIAL - 2" INSERTING VALVE | 4 | Water Main Appurtenances | Are all water main apputenances being installed according to the plans or corresponding specification requirements? | 638.13 / 638.18 | 0 | 0 | 0 | 0 | 10/1/2020 | Hydraulics
| CA-Q-638 | 638E20510 | SPECIAL - 2" INSERTING VALVE WITH VALVE BOX | 1 | General | Were the steel and iron products made in the United States? | 106.09 | 0 | 0 | 0 | 0 | 10/1/2020 | Hydraulics
| CA-Q-638 | 638E20510 | SPECIAL - 2" INSERTING VALVE WITH VALVE BOX | 2 | General | Do the materials conform to the corresponding Material Specs? | 638.02 | 0 | 0 | 0 | 0 | 10/1/2020 | Hydraulics
| CA-Q-638 | 638E20510 | SPECIAL - 2" INSERTING VALVE WITH VALVE BOX | 3 | Water Main Appurtenances | Is the Contractor inspecting and cleaning the pipe valves prior to installation? | 638.13 | 0 | 0 | 0 | 0 | 10/1/2020 | Hydraulics
| CA-Q-638 | 638E20510 | SPECIAL - 2" INSERTING VALVE WITH VALVE BOX | 4 | Water Main Appurtenances | Are all water main apputenances being installed according to the plans or corresponding specification requirements? | 638.13 / 638.18 | 0 | 0 | 0 | 0 | 10/1/2020 | Hydraulics
| CA-Q-638 | 638E20512 | SPECIAL - 2" BUTTERFLY VALVE | 1 | General | Were the steel and iron products made in the United States? | 106.09 | 0 | 0 | 0 | 0 | 10/1/2020 | Hydraulics
| CA-Q-638 | 638E20512 | SPECIAL - 2" BUTTERFLY VALVE | 2 | General | Do the materials conform to the corresponding Material Specs? | 638.02 | 0 | 0 | 0 | 0 | 10/1/2020 | Hydraulics
| CA-Q-638 | 638E20512 | SPECIAL - 2" BUTTERFLY VALVE | 3 | Water Main Appurtenances | Is the Contractor inspecting and cleaning the pipe valves prior to installation? | 638.13 | 0 | 0 | 0 | 0 | 10/1/2020 | Hydraulics
| CA-Q-638 | 638E20512 | SPECIAL - 2" BUTTERFLY VALVE | 4 | Water Main Appurtenances | Are all water main apputenances being installed according to the plans or corresponding specification requirements? | 638.13 / 638.18 | 0 | 0 | 0 | 0 | 10/1/2020 | Hydraulics
| CA-Q-638 | 638E20514 | SPECIAL - 2" BUTTERFLY VALVE WITH VALVE BOX | 1 | General | Were the steel and iron products made in the United States? | 106.09 | 0 | 0 | 0 | 0 | 10/1/2020 | Hydraulics
| CA-Q-638 | 638E20514 | SPECIAL - 2" BUTTERFLY VALVE WITH VALVE BOX | 2 | General | Do the materials conform to the corresponding Material Specs? | 638.02 | 0 | 0 | 0 | 0 | 10/1/2020 | Hydraulics
| CA-Q-638 | 638E20514 | SPECIAL - 2" BUTTERFLY VALVE WITH VALVE BOX | 3 | Water Main Appurtenances | Is the Contractor inspecting and cleaning the pipe valves prior to installation? | 638.13 | 0 | 0 | 0 | 0 | 10/1/2020 | Hydraulics
| CA-Q-638 | 638E20514 | SPECIAL - 2" BUTTERFLY VALVE WITH VALVE BOX | 4 | Water Main Appurtenances | Are all water main apputenances being installed according to the plans or corresponding specification requirements? | 638.13 / 638.18 | 0 | 0 | 0 | 0 | 10/1/2020 | Hydraulics
| CA-Q-638 | 638E20516 | SPECIAL - 2" CUTTING IN SLEEVE | 1 | General | Were the steel and iron products made in the United States? | 106.09 | 0 | 0 | 0 | 0 | 10/1/2020 | Hydraulics
| CA-Q-638 | 638E20516 | SPECIAL - 2" CUTTING IN SLEEVE | 2 | General | Do the materials conform to the corresponding Material Specs? | 638.02 | 0 | 0 | 0 | 0 | 10/1/2020 | Hydraulics
| CA-Q-638 | 638E20516 | SPECIAL - 2" CUTTING IN SLEEVE | 3 | Water Main Appurtenances | Is the Contractor inspecting and cleaning the pipe valves prior to installation? | 638.13 | 0 | 0 | 0 | 0 | 10/1/2020 | Hydraulics
| CA-Q-638 | 638E20516 | SPECIAL - 2" CUTTING IN SLEEVE | 4 | Water Main Appurtenances | Are all water main apputenances being installed according to the plans or corresponding specification requirements? | 638.13 / 638.18 | 0 | 0 | 0 | 0 | 10/1/2020 | Hydraulics
| CA-Q-638 | 638E20518 | SPECIAL - 2" CUTTING IN SLEEVE, VALVE WITH VALVE BOX | 1 | General | Were the steel and iron products made in the United States? | 106.09 | 0 | 0 | 0 | 0 | 10/1/2020 | Hydraulics
| CA-Q-638 | 638E20518 | SPECIAL - 2" CUTTING IN SLEEVE, VALVE WITH VALVE BOX | 2 | General | Do the materials conform to the corresponding Material Specs? | 638.02 | 0 | 0 | 0 | 0 | 10/1/2020 | Hydraulics
| CA-Q-638 | 638E20518 | SPECIAL - 2" CUTTING IN SLEEVE, VALVE WITH VALVE BOX | 3 | Water Main Appurtenances | Is the Contractor inspecting and cleaning the pipe valves prior to installation? | 638.13 | 0 | 0 | 0 | 0 | 10/1/2020 | Hydraulics
| CA-Q-638 | 638E20518 | SPECIAL - 2" CUTTING IN SLEEVE, VALVE WITH VALVE BOX | 4 | Water Main Appurtenances | Are all water main apputenances being installed according to the plans or corresponding specification requirements? | 638.13 / 638.18 | 0 | 0 | 0 | 0 | 10/1/2020 | Hydraulics
| CA-Q-638 | 638E20520 | SPECIAL - 4" GATE VALVE | 1 | General | Were the steel and iron products made in the United States? | 106.09 | 0 | 0 | 0 | 0 | 10/1/2020 | Hydraulics
| CA-Q-638 | 638E20520 | SPECIAL - 4" GATE VALVE | 2 | General | Do the materials conform to the corresponding Material Specs? | 638.02 | 0 | 0 | 0 | 0 | 10/1/2020 | Hydraulics
| CA-Q-638 | 638E20520 | SPECIAL - 4" GATE VALVE | 3 | Water Main Appurtenances | Is the Contractor inspecting and cleaning the pipe valves prior to installation? | 638.13 | 0 | 0 | 0 | 0 | 10/1/2020 | Hydraulics
| CA-Q-638 | 638E20520 | SPECIAL - 4" GATE VALVE | 4 | Water Main Appurtenances | Are all water main apputenances being installed according to the plans or corresponding specification requirements? | 638.13 / 638.18 | 0 | 0 | 0 | 0 | 10/1/2020 | Hydraulics
| CA-Q-638 | 638E20522 | SPECIAL - 4" GATE VALVE WITH VALVE BOX | 1 | General | Were the steel and iron products made in the United States? | 106.09 | 0 | 0 | 0 | 0 | 10/1/2020 | Hydraulics
| CA-Q-638 | 638E20522 | SPECIAL - 4" GATE VALVE WITH VALVE BOX | 2 | General | Do the materials conform to the corresponding Material Specs? | 638.02 | 0 | 0 | 0 | 0 | 10/1/2020 | Hydraulics
| CA-Q-638 | 638E20522 | SPECIAL - 4" GATE VALVE WITH VALVE BOX | 3 | Water Main Appurtenances | Is the Contractor inspecting and cleaning the pipe valves prior to installation? | 638.13 | 0 | 0 | 0 | 0 | 10/1/2020 | Hydraulics
| CA-Q-638 | 638E20522 | SPECIAL - 4" GATE VALVE WITH VALVE BOX | 4 | Water Main Appurtenances | Are all water main apputenances being installed according to the plans or corresponding specification requirements? | 638.13 / 638.18 | 0 | 0 | 0 | 0 | 10/1/2020 | Hydraulics
| CA-Q-638 | 638E20524 | SPECIAL - 4" INSERTING VALVE | 1 | General | Were the steel and iron products made in the United States? | 106.09 | 0 | 0 | 0 | 0 | 10/1/2020 | Hydraulics
| CA-Q-638 | 638E20524 | SPECIAL - 4" INSERTING VALVE | 2 | General | Do the materials conform to the corresponding Material Specs? | 638.02 | 0 | 0 | 0 | 0 | 10/1/2020 | Hydraulics
| CA-Q-638 | 638E20524 | SPECIAL - 4" INSERTING VALVE | 3 | Water Main Appurtenances | Is the Contractor inspecting and cleaning the pipe valves prior to installation? | 638.13 | 0 | 0 | 0 | 0 | 10/1/2020 | Hydraulics
| CA-Q-638 | 638E20524 | SPECIAL - 4" INSERTING VALVE | 4 | Water Main Appurtenances | Are all water main apputenances being installed according to the plans or corresponding specification requirements? | 638.13 / 638.18 | 0 | 0 | 0 | 0 | 10/1/2020 | Hydraulics
| CA-Q-638 | 638E20526 | SPECIAL - 4" INSERTING VALVE WITH VALVE BOX | 1 | General | Were the steel and iron products made in the United States? | 106.09 | 0 | 0 | 0 | 0 | 10/1/2020 | Hydraulics
| CA-Q-638 | 638E20526 | SPECIAL - 4" INSERTING VALVE WITH VALVE BOX | 2 | General | Do the materials conform to the corresponding Material Specs? | 638.02 | 0 | 0 | 0 | 0 | 10/1/2020 | Hydraulics
| CA-Q-638 | 638E20526 | SPECIAL - 4" INSERTING VALVE WITH VALVE BOX | 3 | Water Main Appurtenances | Is the Contractor inspecting and cleaning the pipe valves prior to installation? | 638.13 | 0 | 0 | 0 | 0 | 10/1/2020 | Hydraulics
| CA-Q-638 | 638E20526 | SPECIAL - 4" INSERTING VALVE WITH VALVE BOX | 4 | Water Main Appurtenances | Are all water main apputenances being installed according to the plans or corresponding specification requirements? | 638.13 / 638.18 | 0 | 0 | 0 | 0 | 10/1/2020 | Hydraulics
| CA-Q-638 | 638E20528 | SPECIAL - 4" BUTTERFLY VALVE | 1 | General | Were the steel and iron products made in the United States? | 106.09 | 0 | 0 | 0 | 0 | 10/1/2020 | Hydraulics
| CA-Q-638 | 638E20528 | SPECIAL - 4" BUTTERFLY VALVE | 2 | General | Do the materials conform to the corresponding Material Specs? | 638.02 | 0 | 0 | 0 | 0 | 10/1/2020 | Hydraulics
| CA-Q-638 | 638E20528 | SPECIAL - 4" BUTTERFLY VALVE | 3 | Water Main Appurtenances | Is the Contractor inspecting and cleaning the pipe valves prior to installation? | 638.13 | 0 | 0 | 0 | 0 | 10/1/2020 | Hydraulics
| CA-Q-638 | 638E20528 | SPECIAL - 4" BUTTERFLY VALVE | 4 | Water Main Appurtenances | Are all water main apputenances being installed according to the plans or corresponding specification requirements? | 638.13 / 638.18 | 0 | 0 | 0 | 0 | 10/1/2020 | Hydraulics
| CA-Q-638 | 638E20530 | SPECIAL - 4" BUTTERFLY VALVE WITH VALVE BOX | 1 | General | Were the steel and iron products made in the United States? | 106.09 | 0 | 0 | 0 | 0 | 10/1/2020 | Hydraulics
| CA-Q-638 | 638E20530 | SPECIAL - 4" BUTTERFLY VALVE WITH VALVE BOX | 2 | General | Do the materials conform to the corresponding Material Specs? | 638.02 | 0 | 0 | 0 | 0 | 10/1/2020 | Hydraulics
| CA-Q-638 | 638E20530 | SPECIAL - 4" BUTTERFLY VALVE WITH VALVE BOX | 3 | Water Main Appurtenances | Is the Contractor inspecting and cleaning the pipe valves prior to installation? | 638.13 | 0 | 0 | 0 | 0 | 10/1/2020 | Hydraulics
| CA-Q-638 | 638E20530 | SPECIAL - 4" BUTTERFLY VALVE WITH VALVE BOX | 4 | Water Main Appurtenances | Are all water main apputenances being installed according to the plans or corresponding specification requirements? | 638.13 / 638.18 | 0 | 0 | 0 | 0 | 10/1/2020 | Hydraulics
| CA-Q-638 | 638E20532 | SPECIAL - 4" CUTTING IN SLEEVE | 1 | General | Were the steel and iron products made in the United States? | 106.09 | 0 | 0 | 0 | 0 | 10/1/2020 | Hydraulics
| CA-Q-638 | 638E20532 | SPECIAL - 4" CUTTING IN SLEEVE | 2 | General | Do the materials conform to the corresponding Material Specs? | 638.02 | 0 | 0 | 0 | 0 | 10/1/2020 | Hydraulics
| CA-Q-638 | 638E20532 | SPECIAL - 4" CUTTING IN SLEEVE | 3 | Water Main Appurtenances | Is the Contractor inspecting and cleaning the pipe valves prior to installation? | 638.13 | 0 | 0 | 0 | 0 | 10/1/2020 | Hydraulics
| CA-Q-638 | 638E20532 | SPECIAL - 4" CUTTING IN SLEEVE | 4 | Water Main Appurtenances | Are all water main apputenances being installed according to the plans or corresponding specification requirements? | 638.13 / 638.18 | 0 | 0 | 0 | 0 | 10/1/2020 | Hydraulics
| CA-Q-638 | 638E20534 | SPECIAL - 4" CUTTING IN SLEEVE, VALVE WITH VALVE BOX | 1 | General | Were the steel and iron products made in the United States? | 106.09 | 0 | 0 | 0 | 0 | 10/1/2020 | Hydraulics
| CA-Q-638 | 638E20534 | SPECIAL - 4" CUTTING IN SLEEVE, VALVE WITH VALVE BOX | 2 | General | Do the materials conform to the corresponding Material Specs? | 638.02 | 0 | 0 | 0 | 0 | 10/1/2020 | Hydraulics
| CA-Q-638 | 638E20534 | SPECIAL - 4" CUTTING IN SLEEVE, VALVE WITH VALVE BOX | 3 | Water Main Appurtenances | Is the Contractor inspecting and cleaning the pipe valves prior to installation? | 638.13 | 0 | 0 | 0 | 0 | 10/1/2020 | Hydraulics
| CA-Q-638 | 638E20534 | SPECIAL - 4" CUTTING IN SLEEVE, VALVE WITH VALVE BOX | 4 | Water Main Appurtenances | Are all water main apputenances being installed according to the plans or corresponding specification requirements? | 638.13 / 638.18 | 0 | 0 | 0 | 0 | 10/1/2020 | Hydraulics
| CA-Q-638 | 638E20536 | SPECIAL - 6" GATE VALVE | 1 | General | Were the steel and iron products made in the United States? | 106.09 | 0 | 0 | 0 | 0 | 10/1/2020 | Hydraulics
| CA-Q-638 | 638E20536 | SPECIAL - 6" GATE VALVE | 2 | General | Do the materials conform to the corresponding Material Specs? | 638.02 | 0 | 0 | 0 | 0 | 10/1/2020 | Hydraulics
| CA-Q-638 | 638E20536 | SPECIAL - 6" GATE VALVE | 3 | Water Main Appurtenances | Is the Contractor inspecting and cleaning the pipe valves prior to installation? | 638.13 | 0 | 0 | 0 | 0 | 10/1/2020 | Hydraulics
| CA-Q-638 | 638E20536 | SPECIAL - 6" GATE VALVE | 4 | Water Main Appurtenances | Are all water main apputenances being installed according to the plans or corresponding specification requirements? | 638.13 / 638.18 | 0 | 0 | 0 | 0 | 10/1/2020 | Hydraulics
| CA-Q-638 | 638E20538 | SPECIAL - 6" GATE VALVE WITH VALVE BOX | 1 | General | Were the steel and iron products made in the United States? | 106.09 | 0 | 0 | 0 | 0 | 10/1/2020 | Hydraulics
| CA-Q-638 | 638E20538 | SPECIAL - 6" GATE VALVE WITH VALVE BOX | 2 | General | Do the materials conform to the corresponding Material Specs? | 638.02 | 0 | 0 | 0 | 0 | 10/1/2020 | Hydraulics
| CA-Q-638 | 638E20538 | SPECIAL - 6" GATE VALVE WITH VALVE BOX | 3 | Water Main Appurtenances | Is the Contractor inspecting and cleaning the pipe valves prior to installation? | 638.13 | 0 | 0 | 0 | 0 | 10/1/2020 | Hydraulics
| CA-Q-638 | 638E20538 | SPECIAL - 6" GATE VALVE WITH VALVE BOX | 4 | Water Main Appurtenances | Are all water main apputenances being installed according to the plans or corresponding specification requirements? | 638.13 / 638.18 | 0 | 0 | 0 | 0 | 10/1/2020 | Hydraulics
| CA-Q-638 | 638E20540 | SPECIAL - 6" INSERTING VALVE | 1 | General | Were the steel and iron products made in the United States? | 106.09 | 0 | 0 | 0 | 0 | 10/1/2020 | Hydraulics
| CA-Q-638 | 638E20540 | SPECIAL - 6" INSERTING VALVE | 2 | General | Do the materials conform to the corresponding Material Specs? | 638.02 | 0 | 0 | 0 | 0 | 10/1/2020 | Hydraulics
| CA-Q-638 | 638E20540 | SPECIAL - 6" INSERTING VALVE | 3 | Water Main Appurtenances | Is the Contractor inspecting and cleaning the pipe valves prior to installation? | 638.13 | 0 | 0 | 0 | 0 | 10/1/2020 | Hydraulics
| CA-Q-638 | 638E20540 | SPECIAL - 6" INSERTING VALVE | 4 | Water Main Appurtenances | Are all water main apputenances being installed according to the plans or corresponding specification requirements? | 638.13 / 638.18 | 0 | 0 | 0 | 0 | 10/1/2020 | Hydraulics
| CA-Q-638 | 638E20542 | SPECIAL - 6" INSERTING VALVE WITH VALVE BOX | 1 | General | Were the steel and iron products made in the United States? | 106.09 | 0 | 0 | 0 | 0 | 10/1/2020 | Hydraulics
| CA-Q-638 | 638E20542 | SPECIAL - 6" INSERTING VALVE WITH VALVE BOX | 2 | General | Do the materials conform to the corresponding Material Specs? | 638.02 | 0 | 0 | 0 | 0 | 10/1/2020 | Hydraulics
| CA-Q-638 | 638E20542 | SPECIAL - 6" INSERTING VALVE WITH VALVE BOX | 3 | Water Main Appurtenances | Is the Contractor inspecting and cleaning the pipe valves prior to installation? | 638.13 | 0 | 0 | 0 | 0 | 10/1/2020 | Hydraulics
| CA-Q-638 | 638E20542 | SPECIAL - 6" INSERTING VALVE WITH VALVE BOX | 4 | Water Main Appurtenances | Are all water main apputenances being installed according to the plans or corresponding specification requirements? | 638.13 / 638.18 | 0 | 0 | 0 | 0 | 10/1/2020 | Hydraulics
| CA-Q-638 | 638E20544 | SPECIAL - 6" BUTTERFLY VALVE | 1 | General | Were the steel and iron products made in the United States? | 106.09 | 0 | 0 | 0 | 0 | 10/1/2020 | Hydraulics
| CA-Q-638 | 638E20544 | SPECIAL - 6" BUTTERFLY VALVE | 2 | General | Do the materials conform to the corresponding Material Specs? | 638.02 | 0 | 0 | 0 | 0 | 10/1/2020 | Hydraulics
| CA-Q-638 | 638E20544 | SPECIAL - 6" BUTTERFLY VALVE | 3 | Water Main Appurtenances | Is the Contractor inspecting and cleaning the pipe valves prior to installation? | 638.13 | 0 | 0 | 0 | 0 | 10/1/2020 | Hydraulics
| CA-Q-638 | 638E20544 | SPECIAL - 6" BUTTERFLY VALVE | 4 | Water Main Appurtenances | Are all water main apputenances being installed according to the plans or corresponding specification requirements? | 638.13 / 638.18 | 0 | 0 | 0 | 0 | 10/1/2020 | Hydraulics
| CA-Q-638 | 638E20546 | SPECIAL - 6" BUTTERFLY VALVE WITH VALVE BOX | 1 | General | Were the steel and iron products made in the United States? | 106.09 | 0 | 0 | 0 | 0 | 10/1/2020 | Hydraulics
| CA-Q-638 | 638E20546 | SPECIAL - 6" BUTTERFLY VALVE WITH VALVE BOX | 2 | General | Do the materials conform to the corresponding Material Specs? | 638.02 | 0 | 0 | 0 | 0 | 10/1/2020 | Hydraulics
| CA-Q-638 | 638E20546 | SPECIAL - 6" BUTTERFLY VALVE WITH VALVE BOX | 3 | Water Main Appurtenances | Is the Contractor inspecting and cleaning the pipe valves prior to installation? | 638.13 | 0 | 0 | 0 | 0 | 10/1/2020 | Hydraulics
| CA-Q-638 | 638E20546 | SPECIAL - 6" BUTTERFLY VALVE WITH VALVE BOX | 4 | Water Main Appurtenances | Are all water main apputenances being installed according to the plans or corresponding specification requirements? | 638.13 / 638.18 | 0 | 0 | 0 | 0 | 10/1/2020 | Hydraulics
| CA-Q-638 | 638E20548 | SPECIAL - 6" CUTTING IN SLEEVE | 1 | General | Were the steel and iron products made in the United States? | 106.09 | 0 | 0 | 0 | 0 | 10/1/2020 | Hydraulics
| CA-Q-638 | 638E20548 | SPECIAL - 6" CUTTING IN SLEEVE | 2 | General | Do the materials conform to the corresponding Material Specs? | 638.02 | 0 | 0 | 0 | 0 | 10/1/2020 | Hydraulics
| CA-Q-638 | 638E20548 | SPECIAL - 6" CUTTING IN SLEEVE | 3 | Water Main Appurtenances | Is the Contractor inspecting and cleaning the pipe valves prior to installation? | 638.13 | 0 | 0 | 0 | 0 | 10/1/2020 | Hydraulics
| CA-Q-638 | 638E20548 | SPECIAL - 6" CUTTING IN SLEEVE | 4 | Water Main Appurtenances | Are all water main apputenances being installed according to the plans or corresponding specification requirements? | 638.13 / 638.18 | 0 | 0 | 0 | 0 | 10/1/2020 | Hydraulics
| CA-Q-638 | 638E20550 | SPECIAL - 6" CUTTING IN SLEEVE, VALVE WITH VALVE BOX | 1 | General | Were the steel and iron products made in the United States? | 106.09 | 0 | 0 | 0 | 0 | 10/1/2020 | Hydraulics
| CA-Q-638 | 638E20550 | SPECIAL - 6" CUTTING IN SLEEVE, VALVE WITH VALVE BOX | 2 | General | Do the materials conform to the corresponding Material Specs? | 638.02 | 0 | 0 | 0 | 0 | 10/1/2020 | Hydraulics
| CA-Q-638 | 638E20550 | SPECIAL - 6" CUTTING IN SLEEVE, VALVE WITH VALVE BOX | 3 | Water Main Appurtenances | Is the Contractor inspecting and cleaning the pipe valves prior to installation? | 638.13 | 0 | 0 | 0 | 0 | 10/1/2020 | Hydraulics
| CA-Q-638 | 638E20550 | SPECIAL - 6" CUTTING IN SLEEVE, VALVE WITH VALVE BOX | 4 | Water Main Appurtenances | Are all water main apputenances being installed according to the plans or corresponding specification requirements? | 638.13 / 638.18 | 0 | 0 | 0 | 0 | 10/1/2020 | Hydraulics
| CA-Q-638 | 638E20552 | SPECIAL - 8" GATE VALVE | 1 | General | Were the steel and iron products made in the United States? | 106.09 | 0 | 0 | 0 | 0 | 10/1/2020 | Hydraulics
| CA-Q-638 | 638E20552 | SPECIAL - 8" GATE VALVE | 2 | General | Do the materials conform to the corresponding Material Specs? | 638.02 | 0 | 0 | 0 | 0 | 10/1/2020 | Hydraulics
| CA-Q-638 | 638E20552 | SPECIAL - 8" GATE VALVE | 3 | Water Main Appurtenances | Is the Contractor inspecting and cleaning the pipe valves prior to installation? | 638.13 | 0 | 0 | 0 | 0 | 10/1/2020 | Hydraulics
| CA-Q-638 | 638E20552 | SPECIAL - 8" GATE VALVE | 4 | Water Main Appurtenances | Are all water main apputenances being installed according to the plans or corresponding specification requirements? | 638.13 / 638.18 | 0 | 0 | 0 | 0 | 10/1/2020 | Hydraulics
| CA-Q-638 | 638E20554 | SPECIAL - 8" GATE VALVE WITH VALVE BOX | 1 | General | Were the steel and iron products made in the United States? | 106.09 | 0 | 0 | 0 | 0 | 10/1/2020 | Hydraulics
| CA-Q-638 | 638E20554 | SPECIAL - 8" GATE VALVE WITH VALVE BOX | 2 | General | Do the materials conform to the corresponding Material Specs? | 638.02 | 0 | 0 | 0 | 0 | 10/1/2020 | Hydraulics
| CA-Q-638 | 638E20554 | SPECIAL - 8" GATE VALVE WITH VALVE BOX | 3 | Water Main Appurtenances | Is the Contractor inspecting and cleaning the pipe valves prior to installation? | 638.13 | 0 | 0 | 0 | 0 | 10/1/2020 | Hydraulics
| CA-Q-638 | 638E20554 | SPECIAL - 8" GATE VALVE WITH VALVE BOX | 4 | Water Main Appurtenances | Are all water main apputenances being installed according to the plans or corresponding specification requirements? | 638.13 / 638.18 | 0 | 0 | 0 | 0 | 10/1/2020 | Hydraulics
| CA-Q-638 | 638E20556 | SPECIAL - 8" INSERTING VALVE | 1 | General | Were the steel and iron products made in the United States? | 106.09 | 0 | 0 | 0 | 0 | 10/1/2020 | Hydraulics
| CA-Q-638 | 638E20556 | SPECIAL - 8" INSERTING VALVE | 2 | General | Do the materials conform to the corresponding Material Specs? | 638.02 | 0 | 0 | 0 | 0 | 10/1/2020 | Hydraulics
| CA-Q-638 | 638E20556 | SPECIAL - 8" INSERTING VALVE | 3 | Water Main Appurtenances | Is the Contractor inspecting and cleaning the pipe valves prior to installation? | 638.13 | 0 | 0 | 0 | 0 | 10/1/2020 | Hydraulics
| CA-Q-638 | 638E20556 | SPECIAL - 8" INSERTING VALVE | 4 | Water Main Appurtenances | Are all water main apputenances being installed according to the plans or corresponding specification requirements? | 638.13 / 638.18 | 0 | 0 | 0 | 0 | 10/1/2020 | Hydraulics
| CA-Q-638 | 638E20558 | SPECIAL - 8" INSERTING VALVE WITH VALVE BOX | 1 | General | Were the steel and iron products made in the United States? | 106.09 | 0 | 0 | 0 | 0 | 10/1/2020 | Hydraulics
| CA-Q-638 | 638E20558 | SPECIAL - 8" INSERTING VALVE WITH VALVE BOX | 2 | General | Do the materials conform to the corresponding Material Specs? | 638.02 | 0 | 0 | 0 | 0 | 10/1/2020 | Hydraulics
| CA-Q-638 | 638E20558 | SPECIAL - 8" INSERTING VALVE WITH VALVE BOX | 3 | Water Main Appurtenances | Is the Contractor inspecting and cleaning the pipe valves prior to installation? | 638.13 | 0 | 0 | 0 | 0 | 10/1/2020 | Hydraulics
| CA-Q-638 | 638E20558 | SPECIAL - 8" INSERTING VALVE WITH VALVE BOX | 4 | Water Main Appurtenances | Are all water main apputenances being installed according to the plans or corresponding specification requirements? | 638.13 / 638.18 | 0 | 0 | 0 | 0 | 10/1/2020 | Hydraulics
| CA-Q-638 | 638E20560 | SPECIAL - 8" BUTTERFLY VALVE | 1 | General | Were the steel and iron products made in the United States? | 106.09 | 0 | 0 | 0 | 0 | 10/1/2020 | Hydraulics
| CA-Q-638 | 638E20560 | SPECIAL - 8" BUTTERFLY VALVE | 2 | General | Do the materials conform to the corresponding Material Specs? | 638.02 | 0 | 0 | 0 | 0 | 10/1/2020 | Hydraulics
| CA-Q-638 | 638E20560 | SPECIAL - 8" BUTTERFLY VALVE | 3 | Water Main Appurtenances | Is the Contractor inspecting and cleaning the pipe valves prior to installation? | 638.13 | 0 | 0 | 0 | 0 | 10/1/2020 | Hydraulics
| CA-Q-638 | 638E20560 | SPECIAL - 8" BUTTERFLY VALVE | 4 | Water Main Appurtenances | Are all water main apputenances being installed according to the plans or corresponding specification requirements? | 638.13 / 638.18 | 0 | 0 | 0 | 0 | 10/1/2020 | Hydraulics
| CA-Q-638 | 638E20562 | SPECIAL - 8" BUTTERFLY VALVE WITH VALVE BOX | 1 | General | Were the steel and iron products made in the United States? | 106.09 | 0 | 0 | 0 | 0 | 10/1/2020 | Hydraulics
| CA-Q-638 | 638E20562 | SPECIAL - 8" BUTTERFLY VALVE WITH VALVE BOX | 2 | General | Do the materials conform to the corresponding Material Specs? | 638.02 | 0 | 0 | 0 | 0 | 10/1/2020 | Hydraulics
| CA-Q-638 | 638E20562 | SPECIAL - 8" BUTTERFLY VALVE WITH VALVE BOX | 3 | Water Main Appurtenances | Is the Contractor inspecting and cleaning the pipe valves prior to installation? | 638.13 | 0 | 0 | 0 | 0 | 10/1/2020 | Hydraulics
| CA-Q-638 | 638E20562 | SPECIAL - 8" BUTTERFLY VALVE WITH VALVE BOX | 4 | Water Main Appurtenances | Are all water main apputenances being installed according to the plans or corresponding specification requirements? | 638.13 / 638.18 | 0 | 0 | 0 | 0 | 10/1/2020 | Hydraulics
| CA-Q-638 | 638E20564 | SPECIAL - 8" CUTTING IN SLEEVE | 1 | General | Were the steel and iron products made in the United States? | 106.09 | 0 | 0 | 0 | 0 | 10/1/2020 | Hydraulics
| CA-Q-638 | 638E20564 | SPECIAL - 8" CUTTING IN SLEEVE | 2 | General | Do the materials conform to the corresponding Material Specs? | 638.02 | 0 | 0 | 0 | 0 | 10/1/2020 | Hydraulics
| CA-Q-638 | 638E20564 | SPECIAL - 8" CUTTING IN SLEEVE | 3 | Water Main Appurtenances | Is the Contractor inspecting and cleaning the pipe valves prior to installation? | 638.13 | 0 | 0 | 0 | 0 | 10/1/2020 | Hydraulics
| CA-Q-638 | 638E20564 | SPECIAL - 8" CUTTING IN SLEEVE | 4 | Water Main Appurtenances | Are all water main apputenances being installed according to the plans or corresponding specification requirements? | 638.13 / 638.18 | 0 | 0 | 0 | 0 | 10/1/2020 | Hydraulics
| CA-Q-638 | 638E20566 | SPECIAL - 8" CUTTING IN SLEEVE, VALVE WITH VALVE BOX | 1 | General | Were the steel and iron products made in the United States? | 106.09 | 0 | 0 | 0 | 0 | 10/1/2020 | Hydraulics
| CA-Q-638 | 638E20566 | SPECIAL - 8" CUTTING IN SLEEVE, VALVE WITH VALVE BOX | 2 | General | Do the materials conform to the corresponding Material Specs? | 638.02 | 0 | 0 | 0 | 0 | 10/1/2020 | Hydraulics
| CA-Q-638 | 638E20566 | SPECIAL - 8" CUTTING IN SLEEVE, VALVE WITH VALVE BOX | 3 | Water Main Appurtenances | Is the Contractor inspecting and cleaning the pipe valves prior to installation? | 638.13 | 0 | 0 | 0 | 0 | 10/1/2020 | Hydraulics
| CA-Q-638 | 638E20566 | SPECIAL - 8" CUTTING IN SLEEVE, VALVE WITH VALVE BOX | 4 | Water Main Appurtenances | Are all water main apputenances being installed according to the plans or corresponding specification requirements? | 638.13 / 638.18 | 0 | 0 | 0 | 0 | 10/1/2020 | Hydraulics
| CA-Q-638 | 638E20568 | SPECIAL - 10" GATE VALVE | 1 | General | Were the steel and iron products made in the United States? | 106.09 | 0 | 0 | 0 | 0 | 10/1/2020 | Hydraulics
| CA-Q-638 | 638E20568 | SPECIAL - 10" GATE VALVE | 2 | General | Do the materials conform to the corresponding Material Specs? | 638.02 | 0 | 0 | 0 | 0 | 10/1/2020 | Hydraulics
| CA-Q-638 | 638E20568 | SPECIAL - 10" GATE VALVE | 3 | Water Main Appurtenances | Is the Contractor inspecting and cleaning the pipe valves prior to installation? | 638.13 | 0 | 0 | 0 | 0 | 10/1/2020 | Hydraulics
| CA-Q-638 | 638E20568 | SPECIAL - 10" GATE VALVE | 4 | Water Main Appurtenances | Are all water main apputenances being installed according to the plans or corresponding specification requirements? | 638.13 / 638.18 | 0 | 0 | 0 | 0 | 10/1/2020 | Hydraulics
| CA-Q-638 | 638E20570 | SPECIAL - 10" GATE VALVE WITH VALVE BOX | 1 | General | Were the steel and iron products made in the United States? | 106.09 | 0 | 0 | 0 | 0 | 10/1/2020 | Hydraulics
| CA-Q-638 | 638E20570 | SPECIAL - 10" GATE VALVE WITH VALVE BOX | 2 | General | Do the materials conform to the corresponding Material Specs? | 638.02 | 0 | 0 | 0 | 0 | 10/1/2020 | Hydraulics
| CA-Q-638 | 638E20570 | SPECIAL - 10" GATE VALVE WITH VALVE BOX | 3 | Water Main Appurtenances | Is the Contractor inspecting and cleaning the pipe valves prior to installation? | 638.13 | 0 | 0 | 0 | 0 | 10/1/2020 | Hydraulics
| CA-Q-638 | 638E20570 | SPECIAL - 10" GATE VALVE WITH VALVE BOX | 4 | Water Main Appurtenances | Are all water main apputenances being installed according to the plans or corresponding specification requirements? | 638.13 / 638.18 | 0 | 0 | 0 | 0 | 10/1/2020 | Hydraulics
| CA-Q-638 | 638E20572 | SPECIAL - 10" INSERTING VALVE | 1 | General | Were the steel and iron products made in the United States? | 106.09 | 0 | 0 | 0 | 0 | 10/1/2020 | Hydraulics
| CA-Q-638 | 638E20572 | SPECIAL - 10" INSERTING VALVE | 2 | General | Do the materials conform to the corresponding Material Specs? | 638.02 | 0 | 0 | 0 | 0 | 10/1/2020 | Hydraulics
| CA-Q-638 | 638E20572 | SPECIAL - 10" INSERTING VALVE | 3 | Water Main Appurtenances | Is the Contractor inspecting and cleaning the pipe valves prior to installation? | 638.13 | 0 | 0 | 0 | 0 | 10/1/2020 | Hydraulics
| CA-Q-638 | 638E20572 | SPECIAL - 10" INSERTING VALVE | 4 | Water Main Appurtenances | Are all water main apputenances being installed according to the plans or corresponding specification requirements? | 638.13 / 638.18 | 0 | 0 | 0 | 0 | 10/1/2020 | Hydraulics
| CA-Q-638 | 638E20574 | SPECIAL - 10" INSERTING VALVE WITH VALVE BOX | 1 | General | Were the steel and iron products made in the United States? | 106.09 | 0 | 0 | 0 | 0 | 10/1/2020 | Hydraulics
| CA-Q-638 | 638E20574 | SPECIAL - 10" INSERTING VALVE WITH VALVE BOX | 2 | General | Do the materials conform to the corresponding Material Specs? | 638.02 | 0 | 0 | 0 | 0 | 10/1/2020 | Hydraulics
| CA-Q-638 | 638E20574 | SPECIAL - 10" INSERTING VALVE WITH VALVE BOX | 3 | Water Main Appurtenances | Is the Contractor inspecting and cleaning the pipe valves prior to installation? | 638.13 | 0 | 0 | 0 | 0 | 10/1/2020 | Hydraulics
| CA-Q-638 | 638E20574 | SPECIAL - 10" INSERTING VALVE WITH VALVE BOX | 4 | Water Main Appurtenances | Are all water main apputenances being installed according to the plans or corresponding specification requirements? | 638.13 / 638.18 | 0 | 0 | 0 | 0 | 10/1/2020 | Hydraulics
| CA-Q-638 | 638E20576 | SPECIAL - 10" BUTTERFLY VALVE | 1 | General | Were the steel and iron products made in the United States? | 106.09 | 0 | 0 | 0 | 0 | 10/1/2020 | Hydraulics
| CA-Q-638 | 638E20576 | SPECIAL - 10" BUTTERFLY VALVE | 2 | General | Do the materials conform to the corresponding Material Specs? | 638.02 | 0 | 0 | 0 | 0 | 10/1/2020 | Hydraulics
| CA-Q-638 | 638E20576 | SPECIAL - 10" BUTTERFLY VALVE | 3 | Water Main Appurtenances | Is the Contractor inspecting and cleaning the pipe valves prior to installation? | 638.13 | 0 | 0 | 0 | 0 | 10/1/2020 | Hydraulics
| CA-Q-638 | 638E20576 | SPECIAL - 10" BUTTERFLY VALVE | 4 | Water Main Appurtenances | Are all water main apputenances being installed according to the plans or corresponding specification requirements? | 638.13 / 638.18 | 0 | 0 | 0 | 0 | 10/1/2020 | Hydraulics
| CA-Q-638 | 638E20578 | SPECIAL - 10" BUTTERFLY VALVE WITH VALVE BOX | 1 | General | Were the steel and iron products made in the United States? | 106.09 | 0 | 0 | 0 | 0 | 10/1/2020 | Hydraulics
| CA-Q-638 | 638E20578 | SPECIAL - 10" BUTTERFLY VALVE WITH VALVE BOX | 2 | General | Do the materials conform to the corresponding Material Specs? | 638.02 | 0 | 0 | 0 | 0 | 10/1/2020 | Hydraulics
| CA-Q-638 | 638E20578 | SPECIAL - 10" BUTTERFLY VALVE WITH VALVE BOX | 3 | Water Main Appurtenances | Is the Contractor inspecting and cleaning the pipe valves prior to installation? | 638.13 | 0 | 0 | 0 | 0 | 10/1/2020 | Hydraulics
| CA-Q-638 | 638E20578 | SPECIAL - 10" BUTTERFLY VALVE WITH VALVE BOX | 4 | Water Main Appurtenances | Are all water main apputenances being installed according to the plans or corresponding specification requirements? | 638.13 / 638.18 | 0 | 0 | 0 | 0 | 10/1/2020 | Hydraulics
| CA-Q-638 | 638E20580 | SPECIAL - 10" CUTTING IN SLEEVE | 1 | General | Were the steel and iron products made in the United States? | 106.09 | 0 | 0 | 0 | 0 | 10/1/2020 | Hydraulics
| CA-Q-638 | 638E20580 | SPECIAL - 10" CUTTING IN SLEEVE | 2 | General | Do the materials conform to the corresponding Material Specs? | 638.02 | 0 | 0 | 0 | 0 | 10/1/2020 | Hydraulics
| CA-Q-638 | 638E20580 | SPECIAL - 10" CUTTING IN SLEEVE | 3 | Water Main Appurtenances | Is the Contractor inspecting and cleaning the pipe valves prior to installation? | 638.13 | 0 | 0 | 0 | 0 | 10/1/2020 | Hydraulics
| CA-Q-638 | 638E20580 | SPECIAL - 10" CUTTING IN SLEEVE | 4 | Water Main Appurtenances | Are all water main apputenances being installed according to the plans or corresponding specification requirements? | 638.13 / 638.18 | 0 | 0 | 0 | 0 | 10/1/2020 | Hydraulics
| CA-Q-638 | 638E20582 | SPECIAL - 10" CUTTING IN SLEEVE, VALVE WITH VALVE BOX | 1 | General | Were the steel and iron products made in the United States? | 106.09 | 0 | 0 | 0 | 0 | 10/1/2020 | Hydraulics
| CA-Q-638 | 638E20582 | SPECIAL - 10" CUTTING IN SLEEVE, VALVE WITH VALVE BOX | 2 | General | Do the materials conform to the corresponding Material Specs? | 638.02 | 0 | 0 | 0 | 0 | 10/1/2020 | Hydraulics
| CA-Q-638 | 638E20582 | SPECIAL - 10" CUTTING IN SLEEVE, VALVE WITH VALVE BOX | 3 | Water Main Appurtenances | Is the Contractor inspecting and cleaning the pipe valves prior to installation? | 638.13 | 0 | 0 | 0 | 0 | 10/1/2020 | Hydraulics
| CA-Q-638 | 638E20582 | SPECIAL - 10" CUTTING IN SLEEVE, VALVE WITH VALVE BOX | 4 | Water Main Appurtenances | Are all water main apputenances being installed according to the plans or corresponding specification requirements? | 638.13 / 638.18 | 0 | 0 | 0 | 0 | 10/1/2020 | Hydraulics
| CA-Q-638 | 638E20584 | SPECIAL - 12" GATE VALVE | 1 | General | Were the steel and iron products made in the United States? | 106.09 | 0 | 0 | 0 | 0 | 10/1/2020 | Hydraulics
| CA-Q-638 | 638E20584 | SPECIAL - 12" GATE VALVE | 2 | General | Do the materials conform to the corresponding Material Specs? | 638.02 | 0 | 0 | 0 | 0 | 10/1/2020 | Hydraulics
| CA-Q-638 | 638E20584 | SPECIAL - 12" GATE VALVE | 3 | Water Main Appurtenances | Is the Contractor inspecting and cleaning the pipe valves prior to installation? | 638.13 | 0 | 0 | 0 | 0 | 10/1/2020 | Hydraulics
| CA-Q-638 | 638E20584 | SPECIAL - 12" GATE VALVE | 4 | Water Main Appurtenances | Are all water main apputenances being installed according to the plans or corresponding specification requirements? | 638.13 / 638.18 | 0 | 0 | 0 | 0 | 10/1/2020 | Hydraulics
| CA-Q-638 | 638E20586 | SPECIAL - 12" GATE VALVE WITH VALVE BOX | 1 | General | Were the steel and iron products made in the United States? | 106.09 | 0 | 0 | 0 | 0 | 10/1/2020 | Hydraulics
| CA-Q-638 | 638E20586 | SPECIAL - 12" GATE VALVE WITH VALVE BOX | 2 | General | Do the materials conform to the corresponding Material Specs? | 638.02 | 0 | 0 | 0 | 0 | 10/1/2020 | Hydraulics
| CA-Q-638 | 638E20586 | SPECIAL - 12" GATE VALVE WITH VALVE BOX | 3 | Water Main Appurtenances | Is the Contractor inspecting and cleaning the pipe valves prior to installation? | 638.13 | 0 | 0 | 0 | 0 | 10/1/2020 | Hydraulics
| CA-Q-638 | 638E20586 | SPECIAL - 12" GATE VALVE WITH VALVE BOX | 4 | Water Main Appurtenances | Are all water main apputenances being installed according to the plans or corresponding specification requirements? | 638.13 / 638.18 | 0 | 0 | 0 | 0 | 10/1/2020 | Hydraulics
| CA-Q-638 | 638E20588 | SPECIAL - 12" INSERTING VALVE | 1 | General | Were the steel and iron products made in the United States? | 106.09 | 0 | 0 | 0 | 0 | 10/1/2020 | Hydraulics
| CA-Q-638 | 638E20588 | SPECIAL - 12" INSERTING VALVE | 2 | General | Do the materials conform to the corresponding Material Specs? | 638.02 | 0 | 0 | 0 | 0 | 10/1/2020 | Hydraulics
| CA-Q-638 | 638E20588 | SPECIAL - 12" INSERTING VALVE | 3 | Water Main Appurtenances | Is the Contractor inspecting and cleaning the pipe valves prior to installation? | 638.13 | 0 | 0 | 0 | 0 | 10/1/2020 | Hydraulics
| CA-Q-638 | 638E20588 | SPECIAL - 12" INSERTING VALVE | 4 | Water Main Appurtenances | Are all water main apputenances being installed according to the plans or corresponding specification requirements? | 638.13 / 638.18 | 0 | 0 | 0 | 0 | 10/1/2020 | Hydraulics
| CA-Q-638 | 638E20590 | SPECIAL - 12" INSERTING VALVE WITH VALVE BOX | 1 | General | Were the steel and iron products made in the United States? | 106.09 | 0 | 0 | 0 | 0 | 10/1/2020 | Hydraulics
| CA-Q-638 | 638E20590 | SPECIAL - 12" INSERTING VALVE WITH VALVE BOX | 2 | General | Do the materials conform to the corresponding Material Specs? | 638.02 | 0 | 0 | 0 | 0 | 10/1/2020 | Hydraulics
| CA-Q-638 | 638E20590 | SPECIAL - 12" INSERTING VALVE WITH VALVE BOX | 3 | Water Main Appurtenances | Is the Contractor inspecting and cleaning the pipe valves prior to installation? | 638.13 | 0 | 0 | 0 | 0 | 10/1/2020 | Hydraulics
| CA-Q-638 | 638E20590 | SPECIAL - 12" INSERTING VALVE WITH VALVE BOX | 4 | Water Main Appurtenances | Are all water main apputenances being installed according to the plans or corresponding specification requirements? | 638.13 / 638.18 | 0 | 0 | 0 | 0 | 10/1/2020 | Hydraulics
| CA-Q-638 | 638E20592 | SPECIAL - 12" BUTTERFLY VALVE | 1 | General | Were the steel and iron products made in the United States? | 106.09 | 0 | 0 | 0 | 0 | 10/1/2020 | Hydraulics
| CA-Q-638 | 638E20592 | SPECIAL - 12" BUTTERFLY VALVE | 2 | General | Do the materials conform to the corresponding Material Specs? | 638.02 | 0 | 0 | 0 | 0 | 10/1/2020 | Hydraulics
| CA-Q-638 | 638E20592 | SPECIAL - 12" BUTTERFLY VALVE | 3 | Water Main Appurtenances | Is the Contractor inspecting and cleaning the pipe valves prior to installation? | 638.13 | 0 | 0 | 0 | 0 | 10/1/2020 | Hydraulics
| CA-Q-638 | 638E20592 | SPECIAL - 12" BUTTERFLY VALVE | 4 | Water Main Appurtenances | Are all water main apputenances being installed according to the plans or corresponding specification requirements? | 638.13 / 638.18 | 0 | 0 | 0 | 0 | 10/1/2020 | Hydraulics
| CA-Q-638 | 638E20594 | SPECIAL - 12" BUTTERFLY VALVE WITH VALVE BOX | 1 | General | Were the steel and iron products made in the United States? | 106.09 | 0 | 0 | 0 | 0 | 10/1/2020 | Hydraulics
| CA-Q-638 | 638E20594 | SPECIAL - 12" BUTTERFLY VALVE WITH VALVE BOX | 2 | General | Do the materials conform to the corresponding Material Specs? | 638.02 | 0 | 0 | 0 | 0 | 10/1/2020 | Hydraulics
| CA-Q-638 | 638E20594 | SPECIAL - 12" BUTTERFLY VALVE WITH VALVE BOX | 3 | Water Main Appurtenances | Is the Contractor inspecting and cleaning the pipe valves prior to installation? | 638.13 | 0 | 0 | 0 | 0 | 10/1/2020 | Hydraulics
| CA-Q-638 | 638E20594 | SPECIAL - 12" BUTTERFLY VALVE WITH VALVE BOX | 4 | Water Main Appurtenances | Are all water main apputenances being installed according to the plans or corresponding specification requirements? | 638.13 / 638.18 | 0 | 0 | 0 | 0 | 10/1/2020 | Hydraulics
| CA-Q-638 | 638E20596 | SPECIAL - 12" CUTTING IN SLEEVE | 1 | General | Were the steel and iron products made in the United States? | 106.09 | 0 | 0 | 0 | 0 | 10/1/2020 | Hydraulics
| CA-Q-638 | 638E20596 | SPECIAL - 12" CUTTING IN SLEEVE | 2 | General | Do the materials conform to the corresponding Material Specs? | 638.02 | 0 | 0 | 0 | 0 | 10/1/2020 | Hydraulics
| CA-Q-638 | 638E20596 | SPECIAL - 12" CUTTING IN SLEEVE | 3 | Water Main Appurtenances | Is the Contractor inspecting and cleaning the pipe valves prior to installation? | 638.13 | 0 | 0 | 0 | 0 | 10/1/2020 | Hydraulics
| CA-Q-638 | 638E20596 | SPECIAL - 12" CUTTING IN SLEEVE | 4 | Water Main Appurtenances | Are all water main apputenances being installed according to the plans or corresponding specification requirements? | 638.13 / 638.18 | 0 | 0 | 0 | 0 | 10/1/2020 | Hydraulics
| CA-Q-638 | 638E20598 | SPECIAL - 12" CUTTING IN SLEEVE, VALVE WITH VALVE BOX | 1 | General | Were the steel and iron products made in the United States? | 106.09 | 0 | 0 | 0 | 0 | 10/1/2020 | Hydraulics
| CA-Q-638 | 638E20598 | SPECIAL - 12" CUTTING IN SLEEVE, VALVE WITH VALVE BOX | 2 | General | Do the materials conform to the corresponding Material Specs? | 638.02 | 0 | 0 | 0 | 0 | 10/1/2020 | Hydraulics
| CA-Q-638 | 638E20598 | SPECIAL - 12" CUTTING IN SLEEVE, VALVE WITH VALVE BOX | 3 | Water Main Appurtenances | Is the Contractor inspecting and cleaning the pipe valves prior to installation? | 638.13 | 0 | 0 | 0 | 0 | 10/1/2020 | Hydraulics
| CA-Q-638 | 638E20598 | SPECIAL - 12" CUTTING IN SLEEVE, VALVE WITH VALVE BOX | 4 | Water Main Appurtenances | Are all water main apputenances being installed according to the plans or corresponding specification requirements? | 638.13 / 638.18 | 0 | 0 | 0 | 0 | 10/1/2020 | Hydraulics
| CA-Q-638 | 638E20602 | SPECIAL - 14" GATE VALVE | 1 | General | Were the steel and iron products made in the United States? | 106.09 | 0 | 0 | 0 | 0 | 10/1/2020 | Hydraulics
| CA-Q-638 | 638E20602 | SPECIAL - 14" GATE VALVE | 2 | General | Do the materials conform to the corresponding Material Specs? | 638.02 | 0 | 0 | 0 | 0 | 10/1/2020 | Hydraulics
| CA-Q-638 | 638E20602 | SPECIAL - 14" GATE VALVE | 3 | Water Main Appurtenances | Is the Contractor inspecting and cleaning the pipe valves prior to installation? | 638.13 | 0 | 0 | 0 | 0 | 10/1/2020 | Hydraulics
| CA-Q-638 | 638E20602 | SPECIAL - 14" GATE VALVE | 4 | Water Main Appurtenances | Are all water main apputenances being installed according to the plans or corresponding specification requirements? | 638.13 / 638.18 | 0 | 0 | 0 | 0 | 10/1/2020 | Hydraulics
| CA-Q-638 | 638E20604 | SPECIAL - 14" GATE VALVE WITH VALVE BOX | 1 | General | Were the steel and iron products made in the United States? | 106.09 | 0 | 0 | 0 | 0 | 10/1/2020 | Hydraulics
| CA-Q-638 | 638E20604 | SPECIAL - 14" GATE VALVE WITH VALVE BOX | 2 | General | Do the materials conform to the corresponding Material Specs? | 638.02 | 0 | 0 | 0 | 0 | 10/1/2020 | Hydraulics
| CA-Q-638 | 638E20604 | SPECIAL - 14" GATE VALVE WITH VALVE BOX | 3 | Water Main Appurtenances | Is the Contractor inspecting and cleaning the pipe valves prior to installation? | 638.13 | 0 | 0 | 0 | 0 | 10/1/2020 | Hydraulics
| CA-Q-638 | 638E20604 | SPECIAL - 14" GATE VALVE WITH VALVE BOX | 4 | Water Main Appurtenances | Are all water main apputenances being installed according to the plans or corresponding specification requirements? | 638.13 / 638.18 | 0 | 0 | 0 | 0 | 10/1/2020 | Hydraulics
| CA-Q-638 | 638E20608 | SPECIAL - 14" INSERTING VALVE | 1 | General | Were the steel and iron products made in the United States? | 106.09 | 0 | 0 | 0 | 0 | 10/1/2020 | Hydraulics
| CA-Q-638 | 638E20608 | SPECIAL - 14" INSERTING VALVE | 2 | General | Do the materials conform to the corresponding Material Specs? | 638.02 | 0 | 0 | 0 | 0 | 10/1/2020 | Hydraulics
| CA-Q-638 | 638E20608 | SPECIAL - 14" INSERTING VALVE | 3 | Water Main Appurtenances | Is the Contractor inspecting and cleaning the pipe valves prior to installation? | 638.13 | 0 | 0 | 0 | 0 | 10/1/2020 | Hydraulics
| CA-Q-638 | 638E20608 | SPECIAL - 14" INSERTING VALVE | 4 | Water Main Appurtenances | Are all water main apputenances being installed according to the plans or corresponding specification requirements? | 638.13 / 638.18 | 0 | 0 | 0 | 0 | 10/1/2020 | Hydraulics
| CA-Q-638 | 638E20610 | SPECIAL - 14" INSERTING VALVE WITH VALVE BOX | 1 | General | Were the steel and iron products made in the United States? | 106.09 | 0 | 0 | 0 | 0 | 10/1/2020 | Hydraulics
| CA-Q-638 | 638E20610 | SPECIAL - 14" INSERTING VALVE WITH VALVE BOX | 2 | General | Do the materials conform to the corresponding Material Specs? | 638.02 | 0 | 0 | 0 | 0 | 10/1/2020 | Hydraulics
| CA-Q-638 | 638E20610 | SPECIAL - 14" INSERTING VALVE WITH VALVE BOX | 3 | Water Main Appurtenances | Is the Contractor inspecting and cleaning the pipe valves prior to installation? | 638.13 | 0 | 0 | 0 | 0 | 10/1/2020 | Hydraulics
| CA-Q-638 | 638E20610 | SPECIAL - 14" INSERTING VALVE WITH VALVE BOX | 4 | Water Main Appurtenances | Are all water main apputenances being installed according to the plans or corresponding specification requirements? | 638.13 / 638.18 | 0 | 0 | 0 | 0 | 10/1/2020 | Hydraulics
| CA-Q-638 | 638E20612 | SPECIAL - 14" BUTTERFLY VALVE | 1 | General | Were the steel and iron products made in the United States? | 106.09 | 0 | 0 | 0 | 0 | 10/1/2020 | Hydraulics
| CA-Q-638 | 638E20612 | SPECIAL - 14" BUTTERFLY VALVE | 2 | General | Do the materials conform to the corresponding Material Specs? | 638.02 | 0 | 0 | 0 | 0 | 10/1/2020 | Hydraulics
| CA-Q-638 | 638E20612 | SPECIAL - 14" BUTTERFLY VALVE | 3 | Water Main Appurtenances | Is the Contractor inspecting and cleaning the pipe valves prior to installation? | 638.13 | 0 | 0 | 0 | 0 | 10/1/2020 | Hydraulics
| CA-Q-638 | 638E20612 | SPECIAL - 14" BUTTERFLY VALVE | 4 | Water Main Appurtenances | Are all water main apputenances being installed according to the plans or corresponding specification requirements? | 638.13 / 638.18 | 0 | 0 | 0 | 0 | 10/1/2020 | Hydraulics
| CA-Q-638 | 638E20614 | SPECIAL - 14" BUTTERFLY VALVE WITH VALVE BOX | 1 | General | Were the steel and iron products made in the United States? | 106.09 | 0 | 0 | 0 | 0 | 10/1/2020 | Hydraulics
| CA-Q-638 | 638E20614 | SPECIAL - 14" BUTTERFLY VALVE WITH VALVE BOX | 2 | General | Do the materials conform to the corresponding Material Specs? | 638.02 | 0 | 0 | 0 | 0 | 10/1/2020 | Hydraulics
| CA-Q-638 | 638E20614 | SPECIAL - 14" BUTTERFLY VALVE WITH VALVE BOX | 3 | Water Main Appurtenances | Is the Contractor inspecting and cleaning the pipe valves prior to installation? | 638.13 | 0 | 0 | 0 | 0 | 10/1/2020 | Hydraulics
| CA-Q-638 | 638E20614 | SPECIAL - 14" BUTTERFLY VALVE WITH VALVE BOX | 4 | Water Main Appurtenances | Are all water main apputenances being installed according to the plans or corresponding specification requirements? | 638.13 / 638.18 | 0 | 0 | 0 | 0 | 10/1/2020 | Hydraulics
| CA-Q-638 | 638E20616 | SPECIAL - 14" CUTTING IN SLEEVE | 1 | General | Were the steel and iron products made in the United States? | 106.09 | 0 | 0 | 0 | 0 | 10/1/2020 | Hydraulics
| CA-Q-638 | 638E20616 | SPECIAL - 14" CUTTING IN SLEEVE | 2 | General | Do the materials conform to the corresponding Material Specs? | 638.02 | 0 | 0 | 0 | 0 | 10/1/2020 | Hydraulics
| CA-Q-638 | 638E20616 | SPECIAL - 14" CUTTING IN SLEEVE | 3 | Water Main Appurtenances | Is the Contractor inspecting and cleaning the pipe valves prior to installation? | 638.13 | 0 | 0 | 0 | 0 | 10/1/2020 | Hydraulics
| CA-Q-638 | 638E20616 | SPECIAL - 14" CUTTING IN SLEEVE | 4 | Water Main Appurtenances | Are all water main apputenances being installed according to the plans or corresponding specification requirements? | 638.13 / 638.18 | 0 | 0 | 0 | 0 | 10/1/2020 | Hydraulics
| CA-Q-638 | 638E20618 | SPECIAL - 14" CUTTING IN SLEEVE, VALVE WITH VALVE BOX | 1 | General | Were the steel and iron products made in the United States? | 106.09 | 0 | 0 | 0 | 0 | 10/1/2020 | Hydraulics
| CA-Q-638 | 638E20618 | SPECIAL - 14" CUTTING IN SLEEVE, VALVE WITH VALVE BOX | 2 | General | Do the materials conform to the corresponding Material Specs? | 638.02 | 0 | 0 | 0 | 0 | 10/1/2020 | Hydraulics
| CA-Q-638 | 638E20618 | SPECIAL - 14" CUTTING IN SLEEVE, VALVE WITH VALVE BOX | 3 | Water Main Appurtenances | Is the Contractor inspecting and cleaning the pipe valves prior to installation? | 638.13 | 0 | 0 | 0 | 0 | 10/1/2020 | Hydraulics
| CA-Q-638 | 638E20618 | SPECIAL - 14" CUTTING IN SLEEVE, VALVE WITH VALVE BOX | 4 | Water Main Appurtenances | Are all water main apputenances being installed according to the plans or corresponding specification requirements? | 638.13 / 638.18 | 0 | 0 | 0 | 0 | 10/1/2020 | Hydraulics
| CA-Q-638 | 638E20620 | SPECIAL - 16" GATE VALVE | 1 | General | Were the steel and iron products made in the United States? | 106.09 | 0 | 0 | 0 | 0 | 10/1/2020 | Hydraulics
| CA-Q-638 | 638E20620 | SPECIAL - 16" GATE VALVE | 2 | General | Do the materials conform to the corresponding Material Specs? | 638.02 | 0 | 0 | 0 | 0 | 10/1/2020 | Hydraulics
| CA-Q-638 | 638E20620 | SPECIAL - 16" GATE VALVE | 3 | Water Main Appurtenances | Is the Contractor inspecting and cleaning the pipe valves prior to installation? | 638.13 | 0 | 0 | 0 | 0 | 10/1/2020 | Hydraulics
| CA-Q-638 | 638E20620 | SPECIAL - 16" GATE VALVE | 4 | Water Main Appurtenances | Are all water main apputenances being installed according to the plans or corresponding specification requirements? | 638.13 / 638.18 | 0 | 0 | 0 | 0 | 10/1/2020 | Hydraulics
| CA-Q-638 | 638E20622 | SPECIAL - 16" GATE VALVE WITH VALVE BOX | 1 | General | Were the steel and iron products made in the United States? | 106.09 | 0 | 0 | 0 | 0 | 10/1/2020 | Hydraulics
| CA-Q-638 | 638E20622 | SPECIAL - 16" GATE VALVE WITH VALVE BOX | 2 | General | Do the materials conform to the corresponding Material Specs? | 638.02 | 0 | 0 | 0 | 0 | 10/1/2020 | Hydraulics
| CA-Q-638 | 638E20622 | SPECIAL - 16" GATE VALVE WITH VALVE BOX | 3 | Water Main Appurtenances | Is the Contractor inspecting and cleaning the pipe valves prior to installation? | 638.13 | 0 | 0 | 0 | 0 | 10/1/2020 | Hydraulics
| CA-Q-638 | 638E20622 | SPECIAL - 16" GATE VALVE WITH VALVE BOX | 4 | Water Main Appurtenances | Are all water main apputenances being installed according to the plans or corresponding specification requirements? | 638.13 / 638.18 | 0 | 0 | 0 | 0 | 10/1/2020 | Hydraulics
| CA-Q-638 | 638E20624 | SPECIAL - 16" INSERTING VALVE | 1 | General | Were the steel and iron products made in the United States? | 106.09 | 0 | 0 | 0 | 0 | 10/1/2020 | Hydraulics
| CA-Q-638 | 638E20624 | SPECIAL - 16" INSERTING VALVE | 2 | General | Do the materials conform to the corresponding Material Specs? | 638.02 | 0 | 0 | 0 | 0 | 10/1/2020 | Hydraulics
| CA-Q-638 | 638E20624 | SPECIAL - 16" INSERTING VALVE | 3 | Water Main Appurtenances | Is the Contractor inspecting and cleaning the pipe valves prior to installation? | 638.13 | 0 | 0 | 0 | 0 | 10/1/2020 | Hydraulics
| CA-Q-638 | 638E20624 | SPECIAL - 16" INSERTING VALVE | 4 | Water Main Appurtenances | Are all water main apputenances being installed according to the plans or corresponding specification requirements? | 638.13 / 638.18 | 0 | 0 | 0 | 0 | 10/1/2020 | Hydraulics
| CA-Q-638 | 638E20626 | SPECIAL - 16" INSERTING VALVE WITH VALVE BOX | 1 | General | Were the steel and iron products made in the United States? | 106.09 | 0 | 0 | 0 | 0 | 10/1/2020 | Hydraulics
| CA-Q-638 | 638E20626 | SPECIAL - 16" INSERTING VALVE WITH VALVE BOX | 2 | General | Do the materials conform to the corresponding Material Specs? | 638.02 | 0 | 0 | 0 | 0 | 10/1/2020 | Hydraulics
| CA-Q-638 | 638E20626 | SPECIAL - 16" INSERTING VALVE WITH VALVE BOX | 3 | Water Main Appurtenances | Is the Contractor inspecting and cleaning the pipe valves prior to installation? | 638.13 | 0 | 0 | 0 | 0 | 10/1/2020 | Hydraulics
| CA-Q-638 | 638E20626 | SPECIAL - 16" INSERTING VALVE WITH VALVE BOX | 4 | Water Main Appurtenances | Are all water main apputenances being installed according to the plans or corresponding specification requirements? | 638.13 / 638.18 | 0 | 0 | 0 | 0 | 10/1/2020 | Hydraulics
| CA-Q-638 | 638E20628 | SPECIAL - 16" BUTTERFLY VALVE | 1 | General | Were the steel and iron products made in the United States? | 106.09 | 0 | 0 | 0 | 0 | 10/1/2020 | Hydraulics
| CA-Q-638 | 638E20628 | SPECIAL - 16" BUTTERFLY VALVE | 2 | General | Do the materials conform to the corresponding Material Specs? | 638.02 | 0 | 0 | 0 | 0 | 10/1/2020 | Hydraulics
| CA-Q-638 | 638E20628 | SPECIAL - 16" BUTTERFLY VALVE | 3 | Water Main Appurtenances | Is the Contractor inspecting and cleaning the pipe valves prior to installation? | 638.13 | 0 | 0 | 0 | 0 | 10/1/2020 | Hydraulics
| CA-Q-638 | 638E20628 | SPECIAL - 16" BUTTERFLY VALVE | 4 | Water Main Appurtenances | Are all water main apputenances being installed according to the plans or corresponding specification requirements? | 638.13 / 638.18 | 0 | 0 | 0 | 0 | 10/1/2020 | Hydraulics
| CA-Q-638 | 638E20630 | SPECIAL - 16" BUTTERFLY VALVE WITH VALVE BOX | 1 | General | Were the steel and iron products made in the United States? | 106.09 | 0 | 0 | 0 | 0 | 10/1/2020 | Hydraulics
| CA-Q-638 | 638E20630 | SPECIAL - 16" BUTTERFLY VALVE WITH VALVE BOX | 2 | General | Do the materials conform to the corresponding Material Specs? | 638.02 | 0 | 0 | 0 | 0 | 10/1/2020 | Hydraulics
| CA-Q-638 | 638E20630 | SPECIAL - 16" BUTTERFLY VALVE WITH VALVE BOX | 3 | Water Main Appurtenances | Is the Contractor inspecting and cleaning the pipe valves prior to installation? | 638.13 | 0 | 0 | 0 | 0 | 10/1/2020 | Hydraulics
| CA-Q-638 | 638E20630 | SPECIAL - 16" BUTTERFLY VALVE WITH VALVE BOX | 4 | Water Main Appurtenances | Are all water main apputenances being installed according to the plans or corresponding specification requirements? | 638.13 / 638.18 | 0 | 0 | 0 | 0 | 10/1/2020 | Hydraulics
| CA-Q-638 | 638E20632 | SPECIAL - 16" CUTTING IN SLEEVE | 1 | General | Were the steel and iron products made in the United States? | 106.09 | 0 | 0 | 0 | 0 | 10/1/2020 | Hydraulics
| CA-Q-638 | 638E20632 | SPECIAL - 16" CUTTING IN SLEEVE | 2 | General | Do the materials conform to the corresponding Material Specs? | 638.02 | 0 | 0 | 0 | 0 | 10/1/2020 | Hydraulics
| CA-Q-638 | 638E20632 | SPECIAL - 16" CUTTING IN SLEEVE | 3 | Water Main Appurtenances | Is the Contractor inspecting and cleaning the pipe valves prior to installation? | 638.13 | 0 | 0 | 0 | 0 | 10/1/2020 | Hydraulics
| CA-Q-638 | 638E20632 | SPECIAL - 16" CUTTING IN SLEEVE | 4 | Water Main Appurtenances | Are all water main apputenances being installed according to the plans or corresponding specification requirements? | 638.13 / 638.18 | 0 | 0 | 0 | 0 | 10/1/2020 | Hydraulics
| CA-Q-638 | 638E20634 | SPECIAL - 16" CUTTING IN SLEEVE, VALVE WITH VALVE BOX | 1 | General | Were the steel and iron products made in the United States? | 106.09 | 0 | 0 | 0 | 0 | 10/1/2020 | Hydraulics
| CA-Q-638 | 638E20634 | SPECIAL - 16" CUTTING IN SLEEVE, VALVE WITH VALVE BOX | 2 | General | Do the materials conform to the corresponding Material Specs? | 638.02 | 0 | 0 | 0 | 0 | 10/1/2020 | Hydraulics
| CA-Q-638 | 638E20634 | SPECIAL - 16" CUTTING IN SLEEVE, VALVE WITH VALVE BOX | 3 | Water Main Appurtenances | Is the Contractor inspecting and cleaning the pipe valves prior to installation? | 638.13 | 0 | 0 | 0 | 0 | 10/1/2020 | Hydraulics
| CA-Q-638 | 638E20634 | SPECIAL - 16" CUTTING IN SLEEVE, VALVE WITH VALVE BOX | 4 | Water Main Appurtenances | Are all water main apputenances being installed according to the plans or corresponding specification requirements? | 638.13 / 638.18 | 0 | 0 | 0 | 0 | 10/1/2020 | Hydraulics
| CA-Q-638 | 638E20636 | SPECIAL - 18" GATE VALVE | 1 | General | Were the steel and iron products made in the United States? | 106.09 | 0 | 0 | 0 | 0 | 10/1/2020 | Hydraulics
| CA-Q-638 | 638E20636 | SPECIAL - 18" GATE VALVE | 2 | General | Do the materials conform to the corresponding Material Specs? | 638.02 | 0 | 0 | 0 | 0 | 10/1/2020 | Hydraulics
| CA-Q-638 | 638E20636 | SPECIAL - 18" GATE VALVE | 3 | Water Main Appurtenances | Is the Contractor inspecting and cleaning the pipe valves prior to installation? | 638.13 | 0 | 0 | 0 | 0 | 10/1/2020 | Hydraulics
| CA-Q-638 | 638E20636 | SPECIAL - 18" GATE VALVE | 4 | Water Main Appurtenances | Are all water main apputenances being installed according to the plans or corresponding specification requirements? | 638.13 / 638.18 | 0 | 0 | 0 | 0 | 10/1/2020 | Hydraulics
| CA-Q-638 | 638E20638 | SPECIAL - 18" GATE VALVE WITH VALVE BOX | 1 | General | Were the steel and iron products made in the United States? | 106.09 | 0 | 0 | 0 | 0 | 10/1/2020 | Hydraulics
| CA-Q-638 | 638E20638 | SPECIAL - 18" GATE VALVE WITH VALVE BOX | 2 | General | Do the materials conform to the corresponding Material Specs? | 638.02 | 0 | 0 | 0 | 0 | 10/1/2020 | Hydraulics
| CA-Q-638 | 638E20638 | SPECIAL - 18" GATE VALVE WITH VALVE BOX | 3 | Water Main Appurtenances | Is the Contractor inspecting and cleaning the pipe valves prior to installation? | 638.13 | 0 | 0 | 0 | 0 | 10/1/2020 | Hydraulics
| CA-Q-638 | 638E20638 | SPECIAL - 18" GATE VALVE WITH VALVE BOX | 4 | Water Main Appurtenances | Are all water main apputenances being installed according to the plans or corresponding specification requirements? | 638.13 / 638.18 | 0 | 0 | 0 | 0 | 10/1/2020 | Hydraulics
| CA-Q-638 | 638E20642 | SPECIAL - 18" INSERTING VALVE | 1 | General | Were the steel and iron products made in the United States? | 106.09 | 0 | 0 | 0 | 0 | 10/1/2020 | Hydraulics
| CA-Q-638 | 638E20642 | SPECIAL - 18" INSERTING VALVE | 2 | General | Do the materials conform to the corresponding Material Specs? | 638.02 | 0 | 0 | 0 | 0 | 10/1/2020 | Hydraulics
| CA-Q-638 | 638E20642 | SPECIAL - 18" INSERTING VALVE | 3 | Water Main Appurtenances | Is the Contractor inspecting and cleaning the pipe valves prior to installation? | 638.13 | 0 | 0 | 0 | 0 | 10/1/2020 | Hydraulics
| CA-Q-638 | 638E20642 | SPECIAL - 18" INSERTING VALVE | 4 | Water Main Appurtenances | Are all water main apputenances being installed according to the plans or corresponding specification requirements? | 638.13 / 638.18 | 0 | 0 | 0 | 0 | 10/1/2020 | Hydraulics
| CA-Q-638 | 638E20644 | SPECIAL - 18" INSERTING VALVE WITH VALVE BOX | 1 | General | Were the steel and iron products made in the United States? | 106.09 | 0 | 0 | 0 | 0 | 10/1/2020 | Hydraulics
| CA-Q-638 | 638E20644 | SPECIAL - 18" INSERTING VALVE WITH VALVE BOX | 2 | General | Do the materials conform to the corresponding Material Specs? | 638.02 | 0 | 0 | 0 | 0 | 10/1/2020 | Hydraulics
| CA-Q-638 | 638E20644 | SPECIAL - 18" INSERTING VALVE WITH VALVE BOX | 3 | Water Main Appurtenances | Is the Contractor inspecting and cleaning the pipe valves prior to installation? | 638.13 | 0 | 0 | 0 | 0 | 10/1/2020 | Hydraulics
| CA-Q-638 | 638E20644 | SPECIAL - 18" INSERTING VALVE WITH VALVE BOX | 4 | Water Main Appurtenances | Are all water main apputenances being installed according to the plans or corresponding specification requirements? | 638.13 / 638.18 | 0 | 0 | 0 | 0 | 10/1/2020 | Hydraulics
| CA-Q-638 | 638E20646 | SPECIAL - 18" BUTTERFLY VALVE | 1 | General | Were the steel and iron products made in the United States? | 106.09 | 0 | 0 | 0 | 0 | 10/1/2020 | Hydraulics
| CA-Q-638 | 638E20646 | SPECIAL - 18" BUTTERFLY VALVE | 2 | General | Do the materials conform to the corresponding Material Specs? | 638.02 | 0 | 0 | 0 | 0 | 10/1/2020 | Hydraulics
| CA-Q-638 | 638E20646 | SPECIAL - 18" BUTTERFLY VALVE | 3 | Water Main Appurtenances | Is the Contractor inspecting and cleaning the pipe valves prior to installation? | 638.13 | 0 | 0 | 0 | 0 | 10/1/2020 | Hydraulics
| CA-Q-638 | 638E20646 | SPECIAL - 18" BUTTERFLY VALVE | 4 | Water Main Appurtenances | Are all water main apputenances being installed according to the plans or corresponding specification requirements? | 638.13 / 638.18 | 0 | 0 | 0 | 0 | 10/1/2020 | Hydraulics
| CA-Q-638 | 638E20648 | SPECIAL - 18" BUTTERFLY VALVE WITH VALVE BOX | 1 | General | Were the steel and iron products made in the United States? | 106.09 | 0 | 0 | 0 | 0 | 10/1/2020 | Hydraulics
| CA-Q-638 | 638E20648 | SPECIAL - 18" BUTTERFLY VALVE WITH VALVE BOX | 2 | General | Do the materials conform to the corresponding Material Specs? | 638.02 | 0 | 0 | 0 | 0 | 10/1/2020 | Hydraulics
| CA-Q-638 | 638E20648 | SPECIAL - 18" BUTTERFLY VALVE WITH VALVE BOX | 3 | Water Main Appurtenances | Is the Contractor inspecting and cleaning the pipe valves prior to installation? | 638.13 | 0 | 0 | 0 | 0 | 10/1/2020 | Hydraulics
| CA-Q-638 | 638E20648 | SPECIAL - 18" BUTTERFLY VALVE WITH VALVE BOX | 4 | Water Main Appurtenances | Are all water main apputenances being installed according to the plans or corresponding specification requirements? | 638.13 / 638.18 | 0 | 0 | 0 | 0 | 10/1/2020 | Hydraulics
| CA-Q-638 | 638E20652 | SPECIAL - 18" CUTTING IN SLEEVE | 1 | General | Were the steel and iron products made in the United States? | 106.09 | 0 | 0 | 0 | 0 | 10/1/2020 | Hydraulics
| CA-Q-638 | 638E20652 | SPECIAL - 18" CUTTING IN SLEEVE | 2 | General | Do the materials conform to the corresponding Material Specs? | 638.02 | 0 | 0 | 0 | 0 | 10/1/2020 | Hydraulics
| CA-Q-638 | 638E20652 | SPECIAL - 18" CUTTING IN SLEEVE | 3 | Water Main Appurtenances | Is the Contractor inspecting and cleaning the pipe valves prior to installation? | 638.13 | 0 | 0 | 0 | 0 | 10/1/2020 | Hydraulics
| CA-Q-638 | 638E20652 | SPECIAL - 18" CUTTING IN SLEEVE | 4 | Water Main Appurtenances | Are all water main apputenances being installed according to the plans or corresponding specification requirements? | 638.13 / 638.18 | 0 | 0 | 0 | 0 | 10/1/2020 | Hydraulics
| CA-Q-638 | 638E20654 | SPECIAL - 18" CUTTING IN SLEEVE, VALVE WITH VALVE BOX | 1 | General | Were the steel and iron products made in the United States? | 106.09 | 0 | 0 | 0 | 0 | 10/1/2020 | Hydraulics
| CA-Q-638 | 638E20654 | SPECIAL - 18" CUTTING IN SLEEVE, VALVE WITH VALVE BOX | 2 | General | Do the materials conform to the corresponding Material Specs? | 638.02 | 0 | 0 | 0 | 0 | 10/1/2020 | Hydraulics
| CA-Q-638 | 638E20654 | SPECIAL - 18" CUTTING IN SLEEVE, VALVE WITH VALVE BOX | 3 | Water Main Appurtenances | Is the Contractor inspecting and cleaning the pipe valves prior to installation? | 638.13 | 0 | 0 | 0 | 0 | 10/1/2020 | Hydraulics
| CA-Q-638 | 638E20654 | SPECIAL - 18" CUTTING IN SLEEVE, VALVE WITH VALVE BOX | 4 | Water Main Appurtenances | Are all water main apputenances being installed according to the plans or corresponding specification requirements? | 638.13 / 638.18 | 0 | 0 | 0 | 0 | 10/1/2020 | Hydraulics
| CA-Q-638 | 638E20656 | SPECIAL - 20" GATE VALVE | 1 | General | Were the steel and iron products made in the United States? | 106.09 | 0 | 0 | 0 | 0 | 10/1/2020 | Hydraulics
| CA-Q-638 | 638E20656 | SPECIAL - 20" GATE VALVE | 2 | General | Do the materials conform to the corresponding Material Specs? | 638.02 | 0 | 0 | 0 | 0 | 10/1/2020 | Hydraulics
| CA-Q-638 | 638E20656 | SPECIAL - 20" GATE VALVE | 3 | Water Main Appurtenances | Is the Contractor inspecting and cleaning the pipe valves prior to installation? | 638.13 | 0 | 0 | 0 | 0 | 10/1/2020 | Hydraulics
| CA-Q-638 | 638E20656 | SPECIAL - 20" GATE VALVE | 4 | Water Main Appurtenances | Are all water main apputenances being installed according to the plans or corresponding specification requirements? | 638.13 / 638.18 | 0 | 0 | 0 | 0 | 10/1/2020 | Hydraulics
| CA-Q-638 | 638E20658 | SPECIAL - 20" GATE VALVE WITH VALVE BOX | 1 | General | Were the steel and iron products made in the United States? | 106.09 | 0 | 0 | 0 | 0 | 10/1/2020 | Hydraulics
| CA-Q-638 | 638E20658 | SPECIAL - 20" GATE VALVE WITH VALVE BOX | 2 | General | Do the materials conform to the corresponding Material Specs? | 638.02 | 0 | 0 | 0 | 0 | 10/1/2020 | Hydraulics
| CA-Q-638 | 638E20658 | SPECIAL - 20" GATE VALVE WITH VALVE BOX | 3 | Water Main Appurtenances | Is the Contractor inspecting and cleaning the pipe valves prior to installation? | 638.13 | 0 | 0 | 0 | 0 | 10/1/2020 | Hydraulics
| CA-Q-638 | 638E20658 | SPECIAL - 20" GATE VALVE WITH VALVE BOX | 4 | Water Main Appurtenances | Are all water main apputenances being installed according to the plans or corresponding specification requirements? | 638.13 / 638.18 | 0 | 0 | 0 | 0 | 10/1/2020 | Hydraulics
| CA-Q-638 | 638E20660 | SPECIAL - 20" INSERTING VALVE | 1 | General | Were the steel and iron products made in the United States? | 106.09 | 0 | 0 | 0 | 0 | 10/1/2020 | Hydraulics
| CA-Q-638 | 638E20660 | SPECIAL - 20" INSERTING VALVE | 2 | General | Do the materials conform to the corresponding Material Specs? | 638.02 | 0 | 0 | 0 | 0 | 10/1/2020 | Hydraulics
| CA-Q-638 | 638E20660 | SPECIAL - 20" INSERTING VALVE | 3 | Water Main Appurtenances | Is the Contractor inspecting and cleaning the pipe valves prior to installation? | 638.13 | 0 | 0 | 0 | 0 | 10/1/2020 | Hydraulics
| CA-Q-638 | 638E20660 | SPECIAL - 20" INSERTING VALVE | 4 | Water Main Appurtenances | Are all water main apputenances being installed according to the plans or corresponding specification requirements? | 638.13 / 638.18 | 0 | 0 | 0 | 0 | 10/1/2020 | Hydraulics
| CA-Q-638 | 638E20662 | SPECIAL - 20" INSERTING VALVE WITH VALVE BOX | 1 | General | Were the steel and iron products made in the United States? | 106.09 | 0 | 0 | 0 | 0 | 10/1/2020 | Hydraulics
| CA-Q-638 | 638E20662 | SPECIAL - 20" INSERTING VALVE WITH VALVE BOX | 2 | General | Do the materials conform to the corresponding Material Specs? | 638.02 | 0 | 0 | 0 | 0 | 10/1/2020 | Hydraulics
| CA-Q-638 | 638E20662 | SPECIAL - 20" INSERTING VALVE WITH VALVE BOX | 3 | Water Main Appurtenances | Is the Contractor inspecting and cleaning the pipe valves prior to installation? | 638.13 | 0 | 0 | 0 | 0 | 10/1/2020 | Hydraulics
| CA-Q-638 | 638E20662 | SPECIAL - 20" INSERTING VALVE WITH VALVE BOX | 4 | Water Main Appurtenances | Are all water main apputenances being installed according to the plans or corresponding specification requirements? | 638.13 / 638.18 | 0 | 0 | 0 | 0 | 10/1/2020 | Hydraulics
| CA-Q-638 | 638E20664 | SPECIAL - 20" BUTTERFLY VALVE | 1 | General | Were the steel and iron products made in the United States? | 106.09 | 0 | 0 | 0 | 0 | 10/1/2020 | Hydraulics
| CA-Q-638 | 638E20664 | SPECIAL - 20" BUTTERFLY VALVE | 2 | General | Do the materials conform to the corresponding Material Specs? | 638.02 | 0 | 0 | 0 | 0 | 10/1/2020 | Hydraulics
| CA-Q-638 | 638E20664 | SPECIAL - 20" BUTTERFLY VALVE | 3 | Water Main Appurtenances | Is the Contractor inspecting and cleaning the pipe valves prior to installation? | 638.13 | 0 | 0 | 0 | 0 | 10/1/2020 | Hydraulics
| CA-Q-638 | 638E20664 | SPECIAL - 20" BUTTERFLY VALVE | 4 | Water Main Appurtenances | Are all water main apputenances being installed according to the plans or corresponding specification requirements? | 638.13 / 638.18 | 0 | 0 | 0 | 0 | 10/1/2020 | Hydraulics
| CA-Q-638 | 638E20666 | SPECIAL - 20" BUTTERFLY VALVE WITH VALVE BOX | 1 | General | Were the steel and iron products made in the United States? | 106.09 | 0 | 0 | 0 | 0 | 10/1/2020 | Hydraulics
| CA-Q-638 | 638E20666 | SPECIAL - 20" BUTTERFLY VALVE WITH VALVE BOX | 2 | General | Do the materials conform to the corresponding Material Specs? | 638.02 | 0 | 0 | 0 | 0 | 10/1/2020 | Hydraulics
| CA-Q-638 | 638E20666 | SPECIAL - 20" BUTTERFLY VALVE WITH VALVE BOX | 3 | Water Main Appurtenances | Is the Contractor inspecting and cleaning the pipe valves prior to installation? | 638.13 | 0 | 0 | 0 | 0 | 10/1/2020 | Hydraulics
| CA-Q-638 | 638E20666 | SPECIAL - 20" BUTTERFLY VALVE WITH VALVE BOX | 4 | Water Main Appurtenances | Are all water main apputenances being installed according to the plans or corresponding specification requirements? | 638.13 / 638.18 | 0 | 0 | 0 | 0 | 10/1/2020 | Hydraulics
| CA-Q-638 | 638E20668 | SPECIAL - 20" CUTTING IN SLEEVE | 1 | General | Were the steel and iron products made in the United States? | 106.09 | 0 | 0 | 0 | 0 | 10/1/2020 | Hydraulics
| CA-Q-638 | 638E20668 | SPECIAL - 20" CUTTING IN SLEEVE | 2 | General | Do the materials conform to the corresponding Material Specs? | 638.02 | 0 | 0 | 0 | 0 | 10/1/2020 | Hydraulics
| CA-Q-638 | 638E20668 | SPECIAL - 20" CUTTING IN SLEEVE | 3 | Water Main Appurtenances | Is the Contractor inspecting and cleaning the pipe valves prior to installation? | 638.13 | 0 | 0 | 0 | 0 | 10/1/2020 | Hydraulics
| CA-Q-638 | 638E20668 | SPECIAL - 20" CUTTING IN SLEEVE | 4 | Water Main Appurtenances | Are all water main apputenances being installed according to the plans or corresponding specification requirements? | 638.13 / 638.18 | 0 | 0 | 0 | 0 | 10/1/2020 | Hydraulics
| CA-Q-638 | 638E20670 | SPECIAL - 20" CUTTING IN SLEEVE, VALVE WITH VALVE BOX | 1 | General | Were the steel and iron products made in the United States? | 106.09 | 0 | 0 | 0 | 0 | 10/1/2020 | Hydraulics
| CA-Q-638 | 638E20670 | SPECIAL - 20" CUTTING IN SLEEVE, VALVE WITH VALVE BOX | 2 | General | Do the materials conform to the corresponding Material Specs? | 638.02 | 0 | 0 | 0 | 0 | 10/1/2020 | Hydraulics
| CA-Q-638 | 638E20670 | SPECIAL - 20" CUTTING IN SLEEVE, VALVE WITH VALVE BOX | 3 | Water Main Appurtenances | Is the Contractor inspecting and cleaning the pipe valves prior to installation? | 638.13 | 0 | 0 | 0 | 0 | 10/1/2020 | Hydraulics
| CA-Q-638 | 638E20670 | SPECIAL - 20" CUTTING IN SLEEVE, VALVE WITH VALVE BOX | 4 | Water Main Appurtenances | Are all water main apputenances being installed according to the plans or corresponding specification requirements? | 638.13 / 638.18 | 0 | 0 | 0 | 0 | 10/1/2020 | Hydraulics
| CA-Q-638 | 638E20672 | SPECIAL - 24" GATE VALVE | 1 | General | Were the steel and iron products made in the United States? | 106.09 | 0 | 0 | 0 | 0 | 10/1/2020 | Hydraulics
| CA-Q-638 | 638E20672 | SPECIAL - 24" GATE VALVE | 2 | General | Do the materials conform to the corresponding Material Specs? | 638.02 | 0 | 0 | 0 | 0 | 10/1/2020 | Hydraulics
| CA-Q-638 | 638E20672 | SPECIAL - 24" GATE VALVE | 3 | Water Main Appurtenances | Is the Contractor inspecting and cleaning the pipe valves prior to installation? | 638.13 | 0 | 0 | 0 | 0 | 10/1/2020 | Hydraulics
| CA-Q-638 | 638E20672 | SPECIAL - 24" GATE VALVE | 4 | Water Main Appurtenances | Are all water main apputenances being installed according to the plans or corresponding specification requirements? | 638.13 / 638.18 | 0 | 0 | 0 | 0 | 10/1/2020 | Hydraulics
| CA-Q-638 | 638E20674 | SPECIAL - 24" GATE VALVE WITH VALVE BOX | 1 | General | Were the steel and iron products made in the United States? | 106.09 | 0 | 0 | 0 | 0 | 10/1/2020 | Hydraulics
| CA-Q-638 | 638E20674 | SPECIAL - 24" GATE VALVE WITH VALVE BOX | 2 | General | Do the materials conform to the corresponding Material Specs? | 638.02 | 0 | 0 | 0 | 0 | 10/1/2020 | Hydraulics
| CA-Q-638 | 638E20674 | SPECIAL - 24" GATE VALVE WITH VALVE BOX | 3 | Water Main Appurtenances | Is the Contractor inspecting and cleaning the pipe valves prior to installation? | 638.13 | 0 | 0 | 0 | 0 | 10/1/2020 | Hydraulics
| CA-Q-638 | 638E20674 | SPECIAL - 24" GATE VALVE WITH VALVE BOX | 4 | Water Main Appurtenances | Are all water main apputenances being installed according to the plans or corresponding specification requirements? | 638.13 / 638.18 | 0 | 0 | 0 | 0 | 10/1/2020 | Hydraulics
| CA-Q-638 | 638E20676 | SPECIAL - 24" INSERTING VALVE | 1 | General | Were the steel and iron products made in the United States? | 106.09 | 0 | 0 | 0 | 0 | 10/1/2020 | Hydraulics
| CA-Q-638 | 638E20676 | SPECIAL - 24" INSERTING VALVE | 2 | General | Do the materials conform to the corresponding Material Specs? | 638.02 | 0 | 0 | 0 | 0 | 10/1/2020 | Hydraulics
| CA-Q-638 | 638E20676 | SPECIAL - 24" INSERTING VALVE | 3 | Water Main Appurtenances | Is the Contractor inspecting and cleaning the pipe valves prior to installation? | 638.13 | 0 | 0 | 0 | 0 | 10/1/2020 | Hydraulics
| CA-Q-638 | 638E20676 | SPECIAL - 24" INSERTING VALVE | 4 | Water Main Appurtenances | Are all water main apputenances being installed according to the plans or corresponding specification requirements? | 638.13 / 638.18 | 0 | 0 | 0 | 0 | 10/1/2020 | Hydraulics
| CA-Q-638 | 638E20678 | SPECIAL - 24" INSERTING VALVE WITH VALVE BOX | 1 | General | Were the steel and iron products made in the United States? | 106.09 | 0 | 0 | 0 | 0 | 10/1/2020 | Hydraulics
| CA-Q-638 | 638E20678 | SPECIAL - 24" INSERTING VALVE WITH VALVE BOX | 2 | General | Do the materials conform to the corresponding Material Specs? | 638.02 | 0 | 0 | 0 | 0 | 10/1/2020 | Hydraulics
| CA-Q-638 | 638E20678 | SPECIAL - 24" INSERTING VALVE WITH VALVE BOX | 3 | Water Main Appurtenances | Is the Contractor inspecting and cleaning the pipe valves prior to installation? | 638.13 | 0 | 0 | 0 | 0 | 10/1/2020 | Hydraulics
| CA-Q-638 | 638E20678 | SPECIAL - 24" INSERTING VALVE WITH VALVE BOX | 4 | Water Main Appurtenances | Are all water main apputenances being installed according to the plans or corresponding specification requirements? | 638.13 / 638.18 | 0 | 0 | 0 | 0 | 10/1/2020 | Hydraulics
| CA-Q-638 | 638E20680 | SPECIAL - 24" BUTTERFLY VALVE | 1 | General | Were the steel and iron products made in the United States? | 106.09 | 0 | 0 | 0 | 0 | 10/1/2020 | Hydraulics
| CA-Q-638 | 638E20680 | SPECIAL - 24" BUTTERFLY VALVE | 2 | General | Do the materials conform to the corresponding Material Specs? | 638.02 | 0 | 0 | 0 | 0 | 10/1/2020 | Hydraulics
| CA-Q-638 | 638E20680 | SPECIAL - 24" BUTTERFLY VALVE | 3 | Water Main Appurtenances | Is the Contractor inspecting and cleaning the pipe valves prior to installation? | 638.13 | 0 | 0 | 0 | 0 | 10/1/2020 | Hydraulics
| CA-Q-638 | 638E20680 | SPECIAL - 24" BUTTERFLY VALVE | 4 | Water Main Appurtenances | Are all water main apputenances being installed according to the plans or corresponding specification requirements? | 638.13 / 638.18 | 0 | 0 | 0 | 0 | 10/1/2020 | Hydraulics
| CA-Q-638 | 638E20682 | SPECIAL - 24" BUTTERFLY VALVE WITH VALVE BOX | 1 | General | Were the steel and iron products made in the United States? | 106.09 | 0 | 0 | 0 | 0 | 10/1/2020 | Hydraulics
| CA-Q-638 | 638E20682 | SPECIAL - 24" BUTTERFLY VALVE WITH VALVE BOX | 2 | General | Do the materials conform to the corresponding Material Specs? | 638.02 | 0 | 0 | 0 | 0 | 10/1/2020 | Hydraulics
| CA-Q-638 | 638E20682 | SPECIAL - 24" BUTTERFLY VALVE WITH VALVE BOX | 3 | Water Main Appurtenances | Is the Contractor inspecting and cleaning the pipe valves prior to installation? | 638.13 | 0 | 0 | 0 | 0 | 10/1/2020 | Hydraulics
| CA-Q-638 | 638E20682 | SPECIAL - 24" BUTTERFLY VALVE WITH VALVE BOX | 4 | Water Main Appurtenances | Are all water main apputenances being installed according to the plans or corresponding specification requirements? | 638.13 / 638.18 | 0 | 0 | 0 | 0 | 10/1/2020 | Hydraulics
| CA-Q-638 | 638E20684 | SPECIAL - 24" CUTTING IN SLEEVE | 1 | General | Were the steel and iron products made in the United States? | 106.09 | 0 | 0 | 0 | 0 | 10/1/2020 | Hydraulics
| CA-Q-638 | 638E20684 | SPECIAL - 24" CUTTING IN SLEEVE | 2 | General | Do the materials conform to the corresponding Material Specs? | 638.02 | 0 | 0 | 0 | 0 | 10/1/2020 | Hydraulics
| CA-Q-638 | 638E20684 | SPECIAL - 24" CUTTING IN SLEEVE | 3 | Water Main Appurtenances | Is the Contractor inspecting and cleaning the pipe valves prior to installation? | 638.13 | 0 | 0 | 0 | 0 | 10/1/2020 | Hydraulics
| CA-Q-638 | 638E20684 | SPECIAL - 24" CUTTING IN SLEEVE | 4 | Water Main Appurtenances | Are all water main apputenances being installed according to the plans or corresponding specification requirements? | 638.13 / 638.18 | 0 | 0 | 0 | 0 | 10/1/2020 | Hydraulics
| CA-Q-638 | 638E20686 | SPECIAL - 24" CUTTING IN SLEEVE, VALVE WITH VALVE BOX | 1 | General | Were the steel and iron products made in the United States? | 106.09 | 0 | 0 | 0 | 0 | 10/1/2020 | Hydraulics
| CA-Q-638 | 638E20686 | SPECIAL - 24" CUTTING IN SLEEVE, VALVE WITH VALVE BOX | 2 | General | Do the materials conform to the corresponding Material Specs? | 638.02 | 0 | 0 | 0 | 0 | 10/1/2020 | Hydraulics
| CA-Q-638 | 638E20686 | SPECIAL - 24" CUTTING IN SLEEVE, VALVE WITH VALVE BOX | 3 | Water Main Appurtenances | Is the Contractor inspecting and cleaning the pipe valves prior to installation? | 638.13 | 0 | 0 | 0 | 0 | 10/1/2020 | Hydraulics
| CA-Q-638 | 638E20686 | SPECIAL - 24" CUTTING IN SLEEVE, VALVE WITH VALVE BOX | 4 | Water Main Appurtenances | Are all water main apputenances being installed according to the plans or corresponding specification requirements? | 638.13 / 638.18 | 0 | 0 | 0 | 0 | 10/1/2020 | Hydraulics
| CA-Q-638 | 638E20688 | SPECIAL - 4" X 4" TAPPING SLEEVE, VALVE AND VALVE BOX | 1 | General | Were the steel and iron products made in the United States? | 106.09 | 0 | 0 | 0 | 0 | 10/1/2020 | Hydraulics
| CA-Q-638 | 638E20688 | SPECIAL - 4" X 4" TAPPING SLEEVE, VALVE AND VALVE BOX | 2 | General | Do the materials conform to the corresponding Material Specs? | 638.02 | 0 | 0 | 0 | 0 | 10/1/2020 | Hydraulics
| CA-Q-638 | 638E20688 | SPECIAL - 4" X 4" TAPPING SLEEVE, VALVE AND VALVE BOX | 3 | Water Main Appurtenances | Is the Contractor inspecting and cleaning the pipe valves prior to installation? | 638.13 | 0 | 0 | 0 | 0 | 10/1/2020 | Hydraulics
| CA-Q-638 | 638E20688 | SPECIAL - 4" X 4" TAPPING SLEEVE, VALVE AND VALVE BOX | 4 | Water Main Appurtenances | Are all water main apputenances being installed according to the plans or corresponding specification requirements? | 638.13 / 638.18 | 0 | 0 | 0 | 0 | 10/1/2020 | Hydraulics
| CA-Q-638 | 638E20690 | SPECIAL - 6" X 6" TAPPING SLEEVE, VALVE AND VALVE BOX | 1 | General | Were the steel and iron products made in the United States? | 106.09 | 0 | 0 | 0 | 0 | 10/1/2020 | Hydraulics
| CA-Q-638 | 638E20690 | SPECIAL - 6" X 6" TAPPING SLEEVE, VALVE AND VALVE BOX | 2 | General | Do the materials conform to the corresponding Material Specs? | 638.02 | 0 | 0 | 0 | 0 | 10/1/2020 | Hydraulics
| CA-Q-638 | 638E20690 | SPECIAL - 6" X 6" TAPPING SLEEVE, VALVE AND VALVE BOX | 3 | Water Main Appurtenances | Is the Contractor inspecting and cleaning the pipe valves prior to installation? | 638.13 | 0 | 0 | 0 | 0 | 10/1/2020 | Hydraulics
| CA-Q-638 | 638E20690 | SPECIAL - 6" X 6" TAPPING SLEEVE, VALVE AND VALVE BOX | 4 | Water Main Appurtenances | Are all water main apputenances being installed according to the plans or corresponding specification requirements? | 638.13 / 638.18 | 0 | 0 | 0 | 0 | 10/1/2020 | Hydraulics
| CA-Q-638 | 638E20692 | SPECIAL - 8" X 6" TAPPING SLEEVE, VALVE AND VALVE BOX | 1 | General | Were the steel and iron products made in the United States? | 106.09 | 0 | 0 | 0 | 0 | 10/1/2020 | Hydraulics
| CA-Q-638 | 638E20692 | SPECIAL - 8" X 6" TAPPING SLEEVE, VALVE AND VALVE BOX | 2 | General | Do the materials conform to the corresponding Material Specs? | 638.02 | 0 | 0 | 0 | 0 | 10/1/2020 | Hydraulics
| CA-Q-638 | 638E20692 | SPECIAL - 8" X 6" TAPPING SLEEVE, VALVE AND VALVE BOX | 3 | Water Main Appurtenances | Is the Contractor inspecting and cleaning the pipe valves prior to installation? | 638.13 | 0 | 0 | 0 | 0 | 10/1/2020 | Hydraulics
| CA-Q-638 | 638E20692 | SPECIAL - 8" X 6" TAPPING SLEEVE, VALVE AND VALVE BOX | 4 | Water Main Appurtenances | Are all water main apputenances being installed according to the plans or corresponding specification requirements? | 638.13 / 638.18 | 0 | 0 | 0 | 0 | 10/1/2020 | Hydraulics
| CA-Q-638 | 638E20694 | SPECIAL - 8" X 8" TAPPING SLEEVE, VALVE AND VALVE BOX | 1 | General | Were the steel and iron products made in the United States? | 106.09 | 0 | 0 | 0 | 0 | 10/1/2020 | Hydraulics
| CA-Q-638 | 638E20694 | SPECIAL - 8" X 8" TAPPING SLEEVE, VALVE AND VALVE BOX | 2 | General | Do the materials conform to the corresponding Material Specs? | 638.02 | 0 | 0 | 0 | 0 | 10/1/2020 | Hydraulics
| CA-Q-638 | 638E20694 | SPECIAL - 8" X 8" TAPPING SLEEVE, VALVE AND VALVE BOX | 3 | Water Main Appurtenances | Is the Contractor inspecting and cleaning the pipe valves prior to installation? | 638.13 | 0 | 0 | 0 | 0 | 10/1/2020 | Hydraulics
| CA-Q-638 | 638E20694 | SPECIAL - 8" X 8" TAPPING SLEEVE, VALVE AND VALVE BOX | 4 | Water Main Appurtenances | Are all water main apputenances being installed according to the plans or corresponding specification requirements? | 638.13 / 638.18 | 0 | 0 | 0 | 0 | 10/1/2020 | Hydraulics
| CA-Q-638 | 638E20696 | SPECIAL - 10" X 4" TAPPING SLEEVE, VALVE AND VALVE BOX | 1 | General | Were the steel and iron products made in the United States? | 106.09 | 0 | 0 | 0 | 0 | 10/1/2020 | Hydraulics
| CA-Q-638 | 638E20696 | SPECIAL - 10" X 4" TAPPING SLEEVE, VALVE AND VALVE BOX | 2 | General | Do the materials conform to the corresponding Material Specs? | 638.02 | 0 | 0 | 0 | 0 | 10/1/2020 | Hydraulics
| CA-Q-638 | 638E20696 | SPECIAL - 10" X 4" TAPPING SLEEVE, VALVE AND VALVE BOX | 3 | Water Main Appurtenances | Is the Contractor inspecting and cleaning the pipe valves prior to installation? | 638.13 | 0 | 0 | 0 | 0 | 10/1/2020 | Hydraulics
| CA-Q-638 | 638E20696 | SPECIAL - 10" X 4" TAPPING SLEEVE, VALVE AND VALVE BOX | 4 | Water Main Appurtenances | Are all water main apputenances being installed according to the plans or corresponding specification requirements? | 638.13 / 638.18 | 0 | 0 | 0 | 0 | 10/1/2020 | Hydraulics
| CA-Q-638 | 638E20698 | SPECIAL - 10" X 6" TAPPING SLEEVE, VALVE AND VALVE BOX | 1 | General | Were the steel and iron products made in the United States? | 106.09 | 0 | 0 | 0 | 0 | 10/1/2020 | Hydraulics
| CA-Q-638 | 638E20698 | SPECIAL - 10" X 6" TAPPING SLEEVE, VALVE AND VALVE BOX | 2 | General | Do the materials conform to the corresponding Material Specs? | 638.02 | 0 | 0 | 0 | 0 | 10/1/2020 | Hydraulics
| CA-Q-638 | 638E20698 | SPECIAL - 10" X 6" TAPPING SLEEVE, VALVE AND VALVE BOX | 3 | Water Main Appurtenances | Is the Contractor inspecting and cleaning the pipe valves prior to installation? | 638.13 | 0 | 0 | 0 | 0 | 10/1/2020 | Hydraulics
| CA-Q-638 | 638E20698 | SPECIAL - 10" X 6" TAPPING SLEEVE, VALVE AND VALVE BOX | 4 | Water Main Appurtenances | Are all water main apputenances being installed according to the plans or corresponding specification requirements? | 638.13 / 638.18 | 0 | 0 | 0 | 0 | 10/1/2020 | Hydraulics
| CA-Q-638 | 638E20700 | SPECIAL - 10" X 8" TAPPING SLEEVE, VALVE AND VALVE BOX | 1 | General | Were the steel and iron products made in the United States? | 106.09 | 0 | 0 | 0 | 0 | 10/1/2020 | Hydraulics
| CA-Q-638 | 638E20700 | SPECIAL - 10" X 8" TAPPING SLEEVE, VALVE AND VALVE BOX | 2 | General | Do the materials conform to the corresponding Material Specs? | 638.02 | 0 | 0 | 0 | 0 | 10/1/2020 | Hydraulics
| CA-Q-638 | 638E20700 | SPECIAL - 10" X 8" TAPPING SLEEVE, VALVE AND VALVE BOX | 3 | Water Main Appurtenances | Is the Contractor inspecting and cleaning the pipe valves prior to installation? | 638.13 | 0 | 0 | 0 | 0 | 10/1/2020 | Hydraulics
| CA-Q-638 | 638E20700 | SPECIAL - 10" X 8" TAPPING SLEEVE, VALVE AND VALVE BOX | 4 | Water Main Appurtenances | Are all water main apputenances being installed according to the plans or corresponding specification requirements? | 638.13 / 638.18 | 0 | 0 | 0 | 0 | 10/1/2020 | Hydraulics
| CA-Q-638 | 638E20702 | SPECIAL - 10" X 10" TAPPING SLEEVE, VALVE AND VALVE BOX | 1 | General | Were the steel and iron products made in the United States? | 106.09 | 0 | 0 | 0 | 0 | 10/1/2020 | Hydraulics
| CA-Q-638 | 638E20702 | SPECIAL - 10" X 10" TAPPING SLEEVE, VALVE AND VALVE BOX | 2 | General | Do the materials conform to the corresponding Material Specs? | 638.02 | 0 | 0 | 0 | 0 | 10/1/2020 | Hydraulics
| CA-Q-638 | 638E20702 | SPECIAL - 10" X 10" TAPPING SLEEVE, VALVE AND VALVE BOX | 3 | Water Main Appurtenances | Is the Contractor inspecting and cleaning the pipe valves prior to installation? | 638.13 | 0 | 0 | 0 | 0 | 10/1/2020 | Hydraulics
| CA-Q-638 | 638E20702 | SPECIAL - 10" X 10" TAPPING SLEEVE, VALVE AND VALVE BOX | 4 | Water Main Appurtenances | Are all water main apputenances being installed according to the plans or corresponding specification requirements? | 638.13 / 638.18 | 0 | 0 | 0 | 0 | 10/1/2020 | Hydraulics
| CA-Q-638 | 638E20704 | SPECIAL - 12" X 4" TAPPING SLEEVE, VALVE AND VALVE BOX | 1 | General | Were the steel and iron products made in the United States? | 106.09 | 0 | 0 | 0 | 0 | 10/1/2020 | Hydraulics
| CA-Q-638 | 638E20704 | SPECIAL - 12" X 4" TAPPING SLEEVE, VALVE AND VALVE BOX | 2 | General | Do the materials conform to the corresponding Material Specs? | 638.02 | 0 | 0 | 0 | 0 | 10/1/2020 | Hydraulics
| CA-Q-638 | 638E20704 | SPECIAL - 12" X 4" TAPPING SLEEVE, VALVE AND VALVE BOX | 3 | Water Main Appurtenances | Is the Contractor inspecting and cleaning the pipe valves prior to installation? | 638.13 | 0 | 0 | 0 | 0 | 10/1/2020 | Hydraulics
| CA-Q-638 | 638E20704 | SPECIAL - 12" X 4" TAPPING SLEEVE, VALVE AND VALVE BOX | 4 | Water Main Appurtenances | Are all water main apputenances being installed according to the plans or corresponding specification requirements? | 638.13 / 638.18 | 0 | 0 | 0 | 0 | 10/1/2020 | Hydraulics
| CA-Q-638 | 638E20706 | SPECIAL - 12" X 6" TAPPING SLEEVE, VALVE AND VALVE BOX | 1 | General | Were the steel and iron products made in the United States? | 106.09 | 0 | 0 | 0 | 0 | 10/1/2020 | Hydraulics
| CA-Q-638 | 638E20706 | SPECIAL - 12" X 6" TAPPING SLEEVE, VALVE AND VALVE BOX | 2 | General | Do the materials conform to the corresponding Material Specs? | 638.02 | 0 | 0 | 0 | 0 | 10/1/2020 | Hydraulics
| CA-Q-638 | 638E20706 | SPECIAL - 12" X 6" TAPPING SLEEVE, VALVE AND VALVE BOX | 3 | Water Main Appurtenances | Is the Contractor inspecting and cleaning the pipe valves prior to installation? | 638.13 | 0 | 0 | 0 | 0 | 10/1/2020 | Hydraulics
| CA-Q-638 | 638E20706 | SPECIAL - 12" X 6" TAPPING SLEEVE, VALVE AND VALVE BOX | 4 | Water Main Appurtenances | Are all water main apputenances being installed according to the plans or corresponding specification requirements? | 638.13 / 638.18 | 0 | 0 | 0 | 0 | 10/1/2020 | Hydraulics
| CA-Q-638 | 638E20708 | SPECIAL - 12" X 8" TAPPING SLEEVE, VALVE AND VALVE BOX | 1 | General | Were the steel and iron products made in the United States? | 106.09 | 0 | 0 | 0 | 0 | 10/1/2020 | Hydraulics
| CA-Q-638 | 638E20708 | SPECIAL - 12" X 8" TAPPING SLEEVE, VALVE AND VALVE BOX | 2 | General | Do the materials conform to the corresponding Material Specs? | 638.02 | 0 | 0 | 0 | 0 | 10/1/2020 | Hydraulics
| CA-Q-638 | 638E20708 | SPECIAL - 12" X 8" TAPPING SLEEVE, VALVE AND VALVE BOX | 3 | Water Main Appurtenances | Is the Contractor inspecting and cleaning the pipe valves prior to installation? | 638.13 | 0 | 0 | 0 | 0 | 10/1/2020 | Hydraulics
| CA-Q-638 | 638E20708 | SPECIAL - 12" X 8" TAPPING SLEEVE, VALVE AND VALVE BOX | 4 | Water Main Appurtenances | Are all water main apputenances being installed according to the plans or corresponding specification requirements? | 638.13 / 638.18 | 0 | 0 | 0 | 0 | 10/1/2020 | Hydraulics
| CA-Q-638 | 638E20710 | SPECIAL - 12" X 10" TAPPING SLEEVE, VALVE AND VALVE BOX | 1 | General | Were the steel and iron products made in the United States? | 106.09 | 0 | 0 | 0 | 0 | 10/1/2020 | Hydraulics
| CA-Q-638 | 638E20710 | SPECIAL - 12" X 10" TAPPING SLEEVE, VALVE AND VALVE BOX | 2 | General | Do the materials conform to the corresponding Material Specs? | 638.02 | 0 | 0 | 0 | 0 | 10/1/2020 | Hydraulics
| CA-Q-638 | 638E20710 | SPECIAL - 12" X 10" TAPPING SLEEVE, VALVE AND VALVE BOX | 3 | Water Main Appurtenances | Is the Contractor inspecting and cleaning the pipe valves prior to installation? | 638.13 | 0 | 0 | 0 | 0 | 10/1/2020 | Hydraulics
| CA-Q-638 | 638E20710 | SPECIAL - 12" X 10" TAPPING SLEEVE, VALVE AND VALVE BOX | 4 | Water Main Appurtenances | Are all water main apputenances being installed according to the plans or corresponding specification requirements? | 638.13 / 638.18 | 0 | 0 | 0 | 0 | 10/1/2020 | Hydraulics
| CA-Q-638 | 638E20712 | SPECIAL - 12" X 12" TAPPING SLEEVE, VALVE AND VALVE BOX | 1 | General | Were the steel and iron products made in the United States? | 106.09 | 0 | 0 | 0 | 0 | 10/1/2020 | Hydraulics
| CA-Q-638 | 638E20712 | SPECIAL - 12" X 12" TAPPING SLEEVE, VALVE AND VALVE BOX | 2 | General | Do the materials conform to the corresponding Material Specs? | 638.02 | 0 | 0 | 0 | 0 | 10/1/2020 | Hydraulics
| CA-Q-638 | 638E20712 | SPECIAL - 12" X 12" TAPPING SLEEVE, VALVE AND VALVE BOX | 3 | Water Main Appurtenances | Is the Contractor inspecting and cleaning the pipe valves prior to installation? | 638.13 | 0 | 0 | 0 | 0 | 10/1/2020 | Hydraulics
| CA-Q-638 | 638E20712 | SPECIAL - 12" X 12" TAPPING SLEEVE, VALVE AND VALVE BOX | 4 | Water Main Appurtenances | Are all water main apputenances being installed according to the plans or corresponding specification requirements? | 638.13 / 638.18 | 0 | 0 | 0 | 0 | 10/1/2020 | Hydraulics
| CA-Q-638 | 638E20714 | SPECIAL - 14" X 14" TAPPING SLEEVE, VALVE AND VALVE BOX | 1 | General | Were the steel and iron products made in the United States? | 106.09 | 0 | 0 | 0 | 0 | 10/1/2020 | Hydraulics
| CA-Q-638 | 638E20714 | SPECIAL - 14" X 14" TAPPING SLEEVE, VALVE AND VALVE BOX | 2 | General | Do the materials conform to the corresponding Material Specs? | 638.02 | 0 | 0 | 0 | 0 | 10/1/2020 | Hydraulics
| CA-Q-638 | 638E20714 | SPECIAL - 14" X 14" TAPPING SLEEVE, VALVE AND VALVE BOX | 3 | Water Main Appurtenances | Is the Contractor inspecting and cleaning the pipe valves prior to installation? | 638.13 | 0 | 0 | 0 | 0 | 10/1/2020 | Hydraulics
| CA-Q-638 | 638E20714 | SPECIAL - 14" X 14" TAPPING SLEEVE, VALVE AND VALVE BOX | 4 | Water Main Appurtenances | Are all water main apputenances being installed according to the plans or corresponding specification requirements? | 638.13 / 638.18 | 0 | 0 | 0 | 0 | 10/1/2020 | Hydraulics
| CA-Q-638 | 638E20716 | SPECIAL - 14" X 6" TAPPING SLEEVE, VALVE AND VALVE BOX | 1 | General | Were the steel and iron products made in the United States? | 106.09 | 0 | 0 | 0 | 0 | 10/1/2020 | Hydraulics
| CA-Q-638 | 638E20716 | SPECIAL - 14" X 6" TAPPING SLEEVE, VALVE AND VALVE BOX | 2 | General | Do the materials conform to the corresponding Material Specs? | 638.02 | 0 | 0 | 0 | 0 | 10/1/2020 | Hydraulics
| CA-Q-638 | 638E20716 | SPECIAL - 14" X 6" TAPPING SLEEVE, VALVE AND VALVE BOX | 3 | Water Main Appurtenances | Is the Contractor inspecting and cleaning the pipe valves prior to installation? | 638.13 | 0 | 0 | 0 | 0 | 10/1/2020 | Hydraulics
| CA-Q-638 | 638E20716 | SPECIAL - 14" X 6" TAPPING SLEEVE, VALVE AND VALVE BOX | 4 | Water Main Appurtenances | Are all water main apputenances being installed according to the plans or corresponding specification requirements? | 638.13 / 638.18 | 0 | 0 | 0 | 0 | 10/1/2020 | Hydraulics
| CA-Q-638 | 638E20718 | SPECIAL - 16" X 6" TAPPING SLEEVE, VALVE AND VALVE BOX | 1 | General | Were the steel and iron products made in the United States? | 106.09 | 0 | 0 | 0 | 0 | 10/1/2020 | Hydraulics
| CA-Q-638 | 638E20718 | SPECIAL - 16" X 6" TAPPING SLEEVE, VALVE AND VALVE BOX | 2 | General | Do the materials conform to the corresponding Material Specs? | 638.02 | 0 | 0 | 0 | 0 | 10/1/2020 | Hydraulics
| CA-Q-638 | 638E20718 | SPECIAL - 16" X 6" TAPPING SLEEVE, VALVE AND VALVE BOX | 3 | Water Main Appurtenances | Is the Contractor inspecting and cleaning the pipe valves prior to installation? | 638.13 | 0 | 0 | 0 | 0 | 10/1/2020 | Hydraulics
| CA-Q-638 | 638E20718 | SPECIAL - 16" X 6" TAPPING SLEEVE, VALVE AND VALVE BOX | 4 | Water Main Appurtenances | Are all water main apputenances being installed according to the plans or corresponding specification requirements? | 638.13 / 638.18 | 0 | 0 | 0 | 0 | 10/1/2020 | Hydraulics
| CA-Q-638 | 638E20720 | SPECIAL - 16" X 8" TAPPING SLEEVE, VALVE AND VALVE BOX | 1 | General | Were the steel and iron products made in the United States? | 106.09 | 0 | 0 | 0 | 0 | 10/1/2020 | Hydraulics
| CA-Q-638 | 638E20720 | SPECIAL - 16" X 8" TAPPING SLEEVE, VALVE AND VALVE BOX | 2 | General | Do the materials conform to the corresponding Material Specs? | 638.02 | 0 | 0 | 0 | 0 | 10/1/2020 | Hydraulics
| CA-Q-638 | 638E20720 | SPECIAL - 16" X 8" TAPPING SLEEVE, VALVE AND VALVE BOX | 3 | Water Main Appurtenances | Is the Contractor inspecting and cleaning the pipe valves prior to installation? | 638.13 | 0 | 0 | 0 | 0 | 10/1/2020 | Hydraulics
| CA-Q-638 | 638E20720 | SPECIAL - 16" X 8" TAPPING SLEEVE, VALVE AND VALVE BOX | 4 | Water Main Appurtenances | Are all water main apputenances being installed according to the plans or corresponding specification requirements? | 638.13 / 638.18 | 0 | 0 | 0 | 0 | 10/1/2020 | Hydraulics
| CA-Q-638 | 638E20722 | SPECIAL - 16" X 10" TAPPING SLEEVE, VALVE AND VALVE BOX | 1 | General | Were the steel and iron products made in the United States? | 106.09 | 0 | 0 | 0 | 0 | 10/1/2020 | Hydraulics
| CA-Q-638 | 638E20722 | SPECIAL - 16" X 10" TAPPING SLEEVE, VALVE AND VALVE BOX | 2 | General | Do the materials conform to the corresponding Material Specs? | 638.02 | 0 | 0 | 0 | 0 | 10/1/2020 | Hydraulics
| CA-Q-638 | 638E20722 | SPECIAL - 16" X 10" TAPPING SLEEVE, VALVE AND VALVE BOX | 3 | Water Main Appurtenances | Is the Contractor inspecting and cleaning the pipe valves prior to installation? | 638.13 | 0 | 0 | 0 | 0 | 10/1/2020 | Hydraulics
| CA-Q-638 | 638E20722 | SPECIAL - 16" X 10" TAPPING SLEEVE, VALVE AND VALVE BOX | 4 | Water Main Appurtenances | Are all water main apputenances being installed according to the plans or corresponding specification requirements? | 638.13 / 638.18 | 0 | 0 | 0 | 0 | 10/1/2020 | Hydraulics
| CA-Q-638 | 638E20724 | SPECIAL - 16" X 12" TAPPING SLEEVE, VALVE AND VALVE BOX | 1 | General | Were the steel and iron products made in the United States? | 106.09 | 0 | 0 | 0 | 0 | 10/1/2020 | Hydraulics
| CA-Q-638 | 638E20724 | SPECIAL - 16" X 12" TAPPING SLEEVE, VALVE AND VALVE BOX | 2 | General | Do the materials conform to the corresponding Material Specs? | 638.02 | 0 | 0 | 0 | 0 | 10/1/2020 | Hydraulics
| CA-Q-638 | 638E20724 | SPECIAL - 16" X 12" TAPPING SLEEVE, VALVE AND VALVE BOX | 3 | Water Main Appurtenances | Is the Contractor inspecting and cleaning the pipe valves prior to installation? | 638.13 | 0 | 0 | 0 | 0 | 10/1/2020 | Hydraulics
| CA-Q-638 | 638E20724 | SPECIAL - 16" X 12" TAPPING SLEEVE, VALVE AND VALVE BOX | 4 | Water Main Appurtenances | Are all water main apputenances being installed according to the plans or corresponding specification requirements? | 638.13 / 638.18 | 0 | 0 | 0 | 0 | 10/1/2020 | Hydraulics
| CA-Q-638 | 638E20726 | SPECIAL - 16" X 16" TAPPING SLEEVE, VALVE AND VALVE BOX | 1 | General | Were the steel and iron products made in the United States? | 106.09 | 0 | 0 | 0 | 0 | 10/1/2020 | Hydraulics
| CA-Q-638 | 638E20726 | SPECIAL - 16" X 16" TAPPING SLEEVE, VALVE AND VALVE BOX | 2 | General | Do the materials conform to the corresponding Material Specs? | 638.02 | 0 | 0 | 0 | 0 | 10/1/2020 | Hydraulics
| CA-Q-638 | 638E20726 | SPECIAL - 16" X 16" TAPPING SLEEVE, VALVE AND VALVE BOX | 3 | Water Main Appurtenances | Is the Contractor inspecting and cleaning the pipe valves prior to installation? | 638.13 | 0 | 0 | 0 | 0 | 10/1/2020 | Hydraulics
| CA-Q-638 | 638E20726 | SPECIAL - 16" X 16" TAPPING SLEEVE, VALVE AND VALVE BOX | 4 | Water Main Appurtenances | Are all water main apputenances being installed according to the plans or corresponding specification requirements? | 638.13 / 638.18 | 0 | 0 | 0 | 0 | 10/1/2020 | Hydraulics
| CA-Q-638 | 638E20727 | SPECIAL - 18" X 18" TAPPING SLEEVE, VALVE AND VALVE BOX | 1 | General | Were the steel and iron products made in the United States? | 106.09 | 0 | 0 | 0 | 0 | 10/1/2020 | Hydraulics
| CA-Q-638 | 638E20727 | SPECIAL - 18" X 18" TAPPING SLEEVE, VALVE AND VALVE BOX | 2 | General | Do the materials conform to the corresponding Material Specs? | 638.02 | 0 | 0 | 0 | 0 | 10/1/2020 | Hydraulics
| CA-Q-638 | 638E20727 | SPECIAL - 18" X 18" TAPPING SLEEVE, VALVE AND VALVE BOX | 3 | Water Main Appurtenances | Is the Contractor inspecting and cleaning the pipe valves prior to installation? | 638.13 | 0 | 0 | 0 | 0 | 10/1/2020 | Hydraulics
| CA-Q-638 | 638E20727 | SPECIAL - 18" X 18" TAPPING SLEEVE, VALVE AND VALVE BOX | 4 | Water Main Appurtenances | Are all water main apputenances being installed according to the plans or corresponding specification requirements? | 638.13 / 638.18 | 0 | 0 | 0 | 0 | 10/1/2020 | Hydraulics
| CA-Q-638 | 638E20728 | SPECIAL - 20" X 16" TAPPING SLEEVE, VALVE AND VALVE BOX | 1 | General | Were the steel and iron products made in the United States? | 106.09 | 0 | 0 | 0 | 0 | 10/1/2020 | Hydraulics
| CA-Q-638 | 638E20728 | SPECIAL - 20" X 16" TAPPING SLEEVE, VALVE AND VALVE BOX | 2 | General | Do the materials conform to the corresponding Material Specs? | 638.02 | 0 | 0 | 0 | 0 | 10/1/2020 | Hydraulics
| CA-Q-638 | 638E20728 | SPECIAL - 20" X 16" TAPPING SLEEVE, VALVE AND VALVE BOX | 3 | Water Main Appurtenances | Is the Contractor inspecting and cleaning the pipe valves prior to installation? | 638.13 | 0 | 0 | 0 | 0 | 10/1/2020 | Hydraulics
| CA-Q-638 | 638E20728 | SPECIAL - 20" X 16" TAPPING SLEEVE, VALVE AND VALVE BOX | 4 | Water Main Appurtenances | Are all water main apputenances being installed according to the plans or corresponding specification requirements? | 638.13 / 638.18 | 0 | 0 | 0 | 0 | 10/1/2020 | Hydraulics
| CA-Q-638 | 638E20730 | SPECIAL - 20" X 20" TAPPING SLEEVE, VALVE AND VALVE BOX | 1 | General | Were the steel and iron products made in the United States? | 106.09 | 0 | 0 | 0 | 0 | 10/1/2020 | Hydraulics
| CA-Q-638 | 638E20730 | SPECIAL - 20" X 20" TAPPING SLEEVE, VALVE AND VALVE BOX | 2 | General | Do the materials conform to the corresponding Material Specs? | 638.02 | 0 | 0 | 0 | 0 | 10/1/2020 | Hydraulics
| CA-Q-638 | 638E20730 | SPECIAL - 20" X 20" TAPPING SLEEVE, VALVE AND VALVE BOX | 3 | Water Main Appurtenances | Is the Contractor inspecting and cleaning the pipe valves prior to installation? | 638.13 | 0 | 0 | 0 | 0 | 10/1/2020 | Hydraulics
| CA-Q-638 | 638E20730 | SPECIAL - 20" X 20" TAPPING SLEEVE, VALVE AND VALVE BOX | 4 | Water Main Appurtenances | Are all water main apputenances being installed according to the plans or corresponding specification requirements? | 638.13 / 638.18 | 0 | 0 | 0 | 0 | 10/1/2020 | Hydraulics
| CA-Q-638 | 638E20732 | SPECIAL - 3/4" AIR RELEASE VALVE | 1 | General | Were the steel and iron products made in the United States? | 106.09 | 0 | 0 | 0 | 0 | 10/1/2020 | Hydraulics
| CA-Q-638 | 638E20732 | SPECIAL - 3/4" AIR RELEASE VALVE | 2 | General | Do the materials conform to the corresponding Material Specs? | 638.02 | 0 | 0 | 0 | 0 | 10/1/2020 | Hydraulics
| CA-Q-638 | 638E20732 | SPECIAL - 3/4" AIR RELEASE VALVE | 3 | Water Main Appurtenances | Is the Contractor inspecting and cleaning the pipe valves prior to installation? | 638.13 | 0 | 0 | 0 | 0 | 10/1/2020 | Hydraulics
| CA-Q-638 | 638E20732 | SPECIAL - 3/4" AIR RELEASE VALVE | 4 | Water Main Appurtenances | Are all water main apputenances being installed according to the plans or corresponding specification requirements? | 638.13 / 638.18 | 0 | 0 | 0 | 0 | 10/1/2020 | Hydraulics
| CA-Q-638 | 638E20734 | SPECIAL - 1" AIR RELEASE VALVE | 1 | General | Were the steel and iron products made in the United States? | 106.09 | 0 | 0 | 0 | 0 | 10/1/2020 | Hydraulics
| CA-Q-638 | 638E20734 | SPECIAL - 1" AIR RELEASE VALVE | 2 | General | Do the materials conform to the corresponding Material Specs? | 638.02 | 0 | 0 | 0 | 0 | 10/1/2020 | Hydraulics
| CA-Q-638 | 638E20734 | SPECIAL - 1" AIR RELEASE VALVE | 3 | Water Main Appurtenances | Is the Contractor inspecting and cleaning the pipe valves prior to installation? | 638.13 | 0 | 0 | 0 | 0 | 10/1/2020 | Hydraulics
| CA-Q-638 | 638E20734 | SPECIAL - 1" AIR RELEASE VALVE | 4 | Water Main Appurtenances | Are all water main apputenances being installed according to the plans or corresponding specification requirements? | 638.13 / 638.18 | 0 | 0 | 0 | 0 | 10/1/2020 | Hydraulics
| CA-Q-638 | 638E20736 | SPECIAL - 1 1/2" AIR RELEASE VALVE | 1 | General | Were the steel and iron products made in the United States? | 106.09 | 0 | 0 | 0 | 0 | 10/1/2020 | Hydraulics
| CA-Q-638 | 638E20736 | SPECIAL - 1 1/2" AIR RELEASE VALVE | 2 | General | Do the materials conform to the corresponding Material Specs? | 638.02 | 0 | 0 | 0 | 0 | 10/1/2020 | Hydraulics
| CA-Q-638 | 638E20736 | SPECIAL - 1 1/2" AIR RELEASE VALVE | 3 | Water Main Appurtenances | Is the Contractor inspecting and cleaning the pipe valves prior to installation? | 638.13 | 0 | 0 | 0 | 0 | 10/1/2020 | Hydraulics
| CA-Q-638 | 638E20736 | SPECIAL - 1 1/2" AIR RELEASE VALVE | 4 | Water Main Appurtenances | Are all water main apputenances being installed according to the plans or corresponding specification requirements? | 638.13 / 638.18 | 0 | 0 | 0 | 0 | 10/1/2020 | Hydraulics
| CA-Q-638 | 638E20738 | SPECIAL - 2" AIR RELEASE VALVE | 1 | General | Were the steel and iron products made in the United States? | 106.09 | 0 | 0 | 0 | 0 | 10/1/2020 | Hydraulics
| CA-Q-638 | 638E20738 | SPECIAL - 2" AIR RELEASE VALVE | 2 | General | Do the materials conform to the corresponding Material Specs? | 638.02 | 0 | 0 | 0 | 0 | 10/1/2020 | Hydraulics
| CA-Q-638 | 638E20738 | SPECIAL - 2" AIR RELEASE VALVE | 3 | Water Main Appurtenances | Is the Contractor inspecting and cleaning the pipe valves prior to installation? | 638.13 | 0 | 0 | 0 | 0 | 10/1/2020 | Hydraulics
| CA-Q-638 | 638E20738 | SPECIAL - 2" AIR RELEASE VALVE | 4 | Water Main Appurtenances | Are all water main apputenances being installed according to the plans or corresponding specification requirements? | 638.13 / 638.18 | 0 | 0 | 0 | 0 | 10/1/2020 | Hydraulics
| CA-Q-638 | 638E20740 | SPECIAL - 3/4" AIR RELEASE VALVE WITH VALVE BOX | 1 | General | Were the steel and iron products made in the United States? | 106.09 | 0 | 0 | 0 | 0 | 10/1/2020 | Hydraulics
| CA-Q-638 | 638E20740 | SPECIAL - 3/4" AIR RELEASE VALVE WITH VALVE BOX | 2 | General | Do the materials conform to the corresponding Material Specs? | 638.02 | 0 | 0 | 0 | 0 | 10/1/2020 | Hydraulics
| CA-Q-638 | 638E20740 | SPECIAL - 3/4" AIR RELEASE VALVE WITH VALVE BOX | 3 | Water Main Appurtenances | Is the Contractor inspecting and cleaning the pipe valves prior to installation? | 638.13 | 0 | 0 | 0 | 0 | 10/1/2020 | Hydraulics
| CA-Q-638 | 638E20740 | SPECIAL - 3/4" AIR RELEASE VALVE WITH VALVE BOX | 4 | Water Main Appurtenances | Are all water main apputenances being installed according to the plans or corresponding specification requirements? | 638.13 / 638.18 | 0 | 0 | 0 | 0 | 10/1/2020 | Hydraulics
| CA-Q-638 | 638E20742 | SPECIAL - 1" AIR RELEASE VALVE WITH VALVE BOX | 1 | General | Were the steel and iron products made in the United States? | 106.09 | 0 | 0 | 0 | 0 | 10/1/2020 | Hydraulics
| CA-Q-638 | 638E20742 | SPECIAL - 1" AIR RELEASE VALVE WITH VALVE BOX | 2 | General | Do the materials conform to the corresponding Material Specs? | 638.02 | 0 | 0 | 0 | 0 | 10/1/2020 | Hydraulics
| CA-Q-638 | 638E20742 | SPECIAL - 1" AIR RELEASE VALVE WITH VALVE BOX | 3 | Water Main Appurtenances | Is the Contractor inspecting and cleaning the pipe valves prior to installation? | 638.13 | 0 | 0 | 0 | 0 | 10/1/2020 | Hydraulics
| CA-Q-638 | 638E20742 | SPECIAL - 1" AIR RELEASE VALVE WITH VALVE BOX | 4 | Water Main Appurtenances | Are all water main apputenances being installed according to the plans or corresponding specification requirements? | 638.13 / 638.18 | 0 | 0 | 0 | 0 | 10/1/2020 | Hydraulics
| CA-Q-638 | 638E20744 | SPECIAL - 1 1/2" AIR RELEASE VALVE WITH VALVE BOX | 1 | General | Were the steel and iron products made in the United States? | 106.09 | 0 | 0 | 0 | 0 | 10/1/2020 | Hydraulics
| CA-Q-638 | 638E20744 | SPECIAL - 1 1/2" AIR RELEASE VALVE WITH VALVE BOX | 2 | General | Do the materials conform to the corresponding Material Specs? | 638.02 | 0 | 0 | 0 | 0 | 10/1/2020 | Hydraulics
| CA-Q-638 | 638E20744 | SPECIAL - 1 1/2" AIR RELEASE VALVE WITH VALVE BOX | 3 | Water Main Appurtenances | Is the Contractor inspecting and cleaning the pipe valves prior to installation? | 638.13 | 0 | 0 | 0 | 0 | 10/1/2020 | Hydraulics
| CA-Q-638 | 638E20744 | SPECIAL - 1 1/2" AIR RELEASE VALVE WITH VALVE BOX | 4 | Water Main Appurtenances | Are all water main apputenances being installed according to the plans or corresponding specification requirements? | 638.13 / 638.18 | 0 | 0 | 0 | 0 | 10/1/2020 | Hydraulics
| CA-Q-638 | 638E20748 | SPECIAL - 4" FIRE HYDRANT | 1 | General | Were the steel and iron products made in the United States? | 106.09 | 0 | 0 | 0 | 0 | 10/1/2020 | Hydraulics
| CA-Q-638 | 638E20748 | SPECIAL - 4" FIRE HYDRANT | 2 | General | If no installation plan was submitted, were the utility owner details included in the plans? | 638.01 | 0 | 0 | 0 | 0 | 10/1/2020 | Hydraulics
| CA-Q-638 | 638E20748 | SPECIAL - 4" FIRE HYDRANT | 3 | General | Do the materials conform to the corresponding Material Specs? | 638.02 | 0 | 0 | 0 | 0 | 10/1/2020 | Hydraulics
| CA-Q-638 | 638E20748 | SPECIAL - 4" FIRE HYDRANT | 4 | General | Were the required notifications made and documented? | 638.03 | 0 | 0 | 0 | 0 | 10/1/2020 | Hydraulics
| CA-Q-638 | 638E20748 | SPECIAL - 4" FIRE HYDRANT | 5 | General | Are thrust blocks, wedges and blocking being used to restrain the pipe, couplings, joints and devices? | 638.06 K / 638.06 L | 0 | 0 | 0 | 0 | 10/1/2020 | Hydraulics
| CA-Q-638 | 638E20748 | SPECIAL - 4" FIRE HYDRANT | 6 | General | Are the joints being installed per the manufacturer's recommendations? | 638.07 | 0 | 0 | 0 | 0 | 10/1/2020 | Hydraulics
| CA-Q-638 | 638E20748 | SPECIAL - 4" FIRE HYDRANT | 7 | General | Was the hydrostatic test calculated, documented and run correctly? Record testing. | 638.09 | 0 | 0 | 0 | 0 | 10/1/2020 | Hydraulics
| CA-Q-638 | 638E20748 | SPECIAL - 4" FIRE HYDRANT | 8 | General | Was the pipe disinfected per AWWA? Record disinfection. | 638.1 | 0 | 0 | 0 | 0 | 10/1/2020 | Hydraulics
| CA-Q-638 | 638E20748 | SPECIAL - 4" FIRE HYDRANT | 9 | General | Are hydrants being handled and set appropriately? | 638.14 / 638.15 | 0 | 0 | 0 | 0 | 10/1/2020 | Hydraulics
| CA-Q-638 | 638E20748 | SPECIAL - 4" FIRE HYDRANT | 10 | General | Are hydrants being removed and stored in a secure manner? | 638.14 / 638.15 | 0 | 0 | 0 | 0 | 10/1/2020 | Hydraulics
| CA-Q-638 | 638E20750 | SPECIAL - 6" FIRE HYDRANT | 1 | General | Were the steel and iron products made in the United States? | 106.09 | 0 | 0 | 0 | 0 | 10/1/2020 | Hydraulics
| CA-Q-638 | 638E20750 | SPECIAL - 6" FIRE HYDRANT | 2 | General | If no installation plan was submitted, were the utility owner details included in the plans? | 638.01 | 0 | 0 | 0 | 0 | 10/1/2020 | Hydraulics
| CA-Q-638 | 638E20750 | SPECIAL - 6" FIRE HYDRANT | 3 | General | Do the materials conform to the corresponding Material Specs? | 638.02 | 0 | 0 | 0 | 0 | 10/1/2020 | Hydraulics
| CA-Q-638 | 638E20750 | SPECIAL - 6" FIRE HYDRANT | 4 | General | Were the required notifications made and documented? | 638.03 | 0 | 0 | 0 | 0 | 10/1/2020 | Hydraulics
| CA-Q-638 | 638E20750 | SPECIAL - 6" FIRE HYDRANT | 5 | General | Are thrust blocks, wedges and blocking being used to restrain the pipe, couplings, joints and devices? | 638.06 K / 638.06 L | 0 | 0 | 0 | 0 | 10/1/2020 | Hydraulics
| CA-Q-638 | 638E20750 | SPECIAL - 6" FIRE HYDRANT | 6 | General | Are the joints being installed per the manufacturer's recommendations? | 638.07 | 0 | 0 | 0 | 0 | 10/1/2020 | Hydraulics
| CA-Q-638 | 638E20750 | SPECIAL - 6" FIRE HYDRANT | 7 | General | Was the hydrostatic test calculated, documented and run correctly? Record testing. | 638.09 | 0 | 0 | 0 | 0 | 10/1/2020 | Hydraulics
| CA-Q-638 | 638E20750 | SPECIAL - 6" FIRE HYDRANT | 8 | General | Was the pipe disinfected per AWWA? Record disinfection. | 638.1 | 0 | 0 | 0 | 0 | 10/1/2020 | Hydraulics
| CA-Q-638 | 638E20750 | SPECIAL - 6" FIRE HYDRANT | 9 | General | Are hydrants being handled and set appropriately? | 638.14 / 638.15 | 0 | 0 | 0 | 0 | 10/1/2020 | Hydraulics
| CA-Q-638 | 638E20750 | SPECIAL - 6" FIRE HYDRANT | 10 | General | Are hydrants being removed and stored in a secure manner? | 638.14 / 638.15 | 0 | 0 | 0 | 0 | 10/1/2020 | Hydraulics
| CA-Q-638 | 638E20752 | SPECIAL - FIRE HYDRANT REMOVED FOR STORAGE | 1 | General | Were the steel and iron products made in the United States? | 106.09 | 0 | 0 | 0 | 0 | 10/1/2020 | Hydraulics
| CA-Q-638 | 638E20752 | SPECIAL - FIRE HYDRANT REMOVED FOR STORAGE | 2 | General | If no installation plan was submitted, were the utility owner details included in the plans? | 638.01 | 0 | 0 | 0 | 0 | 10/1/2020 | Hydraulics
| CA-Q-638 | 638E20752 | SPECIAL - FIRE HYDRANT REMOVED FOR STORAGE | 3 | General | Do the materials conform to the corresponding Material Specs? | 638.02 | 0 | 0 | 0 | 0 | 10/1/2020 | Hydraulics
| CA-Q-638 | 638E20752 | SPECIAL - FIRE HYDRANT REMOVED FOR STORAGE | 4 | General | Were the required notifications made and documented? | 638.03 | 0 | 0 | 0 | 0 | 10/1/2020 | Hydraulics
| CA-Q-638 | 638E20752 | SPECIAL - FIRE HYDRANT REMOVED FOR STORAGE | 5 | General | Are thrust blocks, wedges and blocking being used to restrain the pipe, couplings, joints and devices? | 638.06 K / 638.06 L | 0 | 0 | 0 | 0 | 10/1/2020 | Hydraulics
| CA-Q-638 | 638E20752 | SPECIAL - FIRE HYDRANT REMOVED FOR STORAGE | 6 | General | Are the joints being installed per the manufacturer's recommendations? | 638.07 | 0 | 0 | 0 | 0 | 10/1/2020 | Hydraulics
| CA-Q-638 | 638E20752 | SPECIAL - FIRE HYDRANT REMOVED FOR STORAGE | 7 | General | Was the hydrostatic test calculated, documented and run correctly? Record testing. | 638.09 | 0 | 0 | 0 | 0 | 10/1/2020 | Hydraulics
| CA-Q-638 | 638E20752 | SPECIAL - FIRE HYDRANT REMOVED FOR STORAGE | 8 | General | Was the pipe disinfected per AWWA? Record disinfection. | 638.1 | 0 | 0 | 0 | 0 | 10/1/2020 | Hydraulics
| CA-Q-638 | 638E20752 | SPECIAL - FIRE HYDRANT REMOVED FOR STORAGE | 9 | General | Are hydrants being handled and set appropriately? | 638.14 / 638.15 | 0 | 0 | 0 | 0 | 10/1/2020 | Hydraulics
| CA-Q-638 | 638E20752 | SPECIAL - FIRE HYDRANT REMOVED FOR STORAGE | 10 | General | Are hydrants being removed and stored in a secure manner? | 638.14 / 638.15 | 0 | 0 | 0 | 0 | 10/1/2020 | Hydraulics
| CA-Q-638 | 638E20754 | SPECIAL - FIRE HYDRANT REMOVED AND RESET | 1 | General | Were the steel and iron products made in the United States? | 106.09 | 0 | 0 | 0 | 0 | 10/1/2020 | Hydraulics
| CA-Q-638 | 638E20754 | SPECIAL - FIRE HYDRANT REMOVED AND RESET | 2 | General | If no installation plan was submitted, were the utility owner details included in the plans? | 638.01 | 0 | 0 | 0 | 0 | 10/1/2020 | Hydraulics
| CA-Q-638 | 638E20754 | SPECIAL - FIRE HYDRANT REMOVED AND RESET | 3 | General | Do the materials conform to the corresponding Material Specs? | 638.02 | 0 | 0 | 0 | 0 | 10/1/2020 | Hydraulics
| CA-Q-638 | 638E20754 | SPECIAL - FIRE HYDRANT REMOVED AND RESET | 4 | General | Were the required notifications made and documented? | 638.03 | 0 | 0 | 0 | 0 | 10/1/2020 | Hydraulics
| CA-Q-638 | 638E20754 | SPECIAL - FIRE HYDRANT REMOVED AND RESET | 5 | General | Are thrust blocks, wedges and blocking being used to restrain the pipe, couplings, joints and devices? | 638.06 K / 638.06 L | 0 | 0 | 0 | 0 | 10/1/2020 | Hydraulics
| CA-Q-638 | 638E20754 | SPECIAL - FIRE HYDRANT REMOVED AND RESET | 6 | General | Are the joints being installed per the manufacturer's recommendations? | 638.07 | 0 | 0 | 0 | 0 | 10/1/2020 | Hydraulics
| CA-Q-638 | 638E20754 | SPECIAL - FIRE HYDRANT REMOVED AND RESET | 7 | General | Was the hydrostatic test calculated, documented and run correctly? Record testing. | 638.09 | 0 | 0 | 0 | 0 | 10/1/2020 | Hydraulics
| CA-Q-638 | 638E20754 | SPECIAL - FIRE HYDRANT REMOVED AND RESET | 8 | General | Was the pipe disinfected per AWWA? Record disinfection. | 638.1 | 0 | 0 | 0 | 0 | 10/1/2020 | Hydraulics
| CA-Q-638 | 638E20754 | SPECIAL - FIRE HYDRANT REMOVED AND RESET | 9 | General | Are hydrants being handled and set appropriately? | 638.14 / 638.15 | 0 | 0 | 0 | 0 | 10/1/2020 | Hydraulics
| CA-Q-638 | 638E20754 | SPECIAL - FIRE HYDRANT REMOVED AND RESET | 10 | General | Are hydrants being removed and stored in a secure manner? | 638.14 / 638.15 | 0 | 0 | 0 | 0 | 10/1/2020 | Hydraulics
| CA-Q-638 | 638E20756 | SPECIAL - FIRE HYDRANT RESET | 1 | General | Were the steel and iron products made in the United States? | 106.09 | 0 | 0 | 0 | 0 | 10/1/2020 | Hydraulics
| CA-Q-638 | 638E20756 | SPECIAL - FIRE HYDRANT RESET | 2 | General | If no installation plan was submitted, were the utility owner details included in the plans? | 638.01 | 0 | 0 | 0 | 0 | 10/1/2020 | Hydraulics
| CA-Q-638 | 638E20756 | SPECIAL - FIRE HYDRANT RESET | 3 | General | Do the materials conform to the corresponding Material Specs? | 638.02 | 0 | 0 | 0 | 0 | 10/1/2020 | Hydraulics
| CA-Q-638 | 638E20756 | SPECIAL - FIRE HYDRANT RESET | 4 | General | Were the required notifications made and documented? | 638.03 | 0 | 0 | 0 | 0 | 10/1/2020 | Hydraulics
| CA-Q-638 | 638E20756 | SPECIAL - FIRE HYDRANT RESET | 5 | General | Are thrust blocks, wedges and blocking being used to restrain the pipe, couplings, joints and devices? | 638.06 K / 638.06 L | 0 | 0 | 0 | 0 | 10/1/2020 | Hydraulics
| CA-Q-638 | 638E20756 | SPECIAL - FIRE HYDRANT RESET | 6 | General | Are the joints being installed per the manufacturer's recommendations? | 638.07 | 0 | 0 | 0 | 0 | 10/1/2020 | Hydraulics
| CA-Q-638 | 638E20756 | SPECIAL - FIRE HYDRANT RESET | 7 | General | Was the hydrostatic test calculated, documented and run correctly? Record testing. | 638.09 | 0 | 0 | 0 | 0 | 10/1/2020 | Hydraulics
| CA-Q-638 | 638E20756 | SPECIAL - FIRE HYDRANT RESET | 8 | General | Was the pipe disinfected per AWWA? Record disinfection. | 638.1 | 0 | 0 | 0 | 0 | 10/1/2020 | Hydraulics
| CA-Q-638 | 638E20756 | SPECIAL - FIRE HYDRANT RESET | 9 | General | Are hydrants being handled and set appropriately? | 638.14 / 638.15 | 0 | 0 | 0 | 0 | 10/1/2020 | Hydraulics
| CA-Q-638 | 638E20756 | SPECIAL - FIRE HYDRANT RESET | 10 | General | Are hydrants being removed and stored in a secure manner? | 638.14 / 638.15 | 0 | 0 | 0 | 0 | 10/1/2020 | Hydraulics
| CA-Q-638 | 638E20758 | SPECIAL - FIRE HYDRANT ABANDONED | 1 | General | Were the steel and iron products made in the United States? | 106.09 | 0 | 0 | 0 | 0 | 10/1/2020 | Hydraulics
| CA-Q-638 | 638E20758 | SPECIAL - FIRE HYDRANT ABANDONED | 2 | General | If no installation plan was submitted, were the utility owner details included in the plans? | 638.01 | 0 | 0 | 0 | 0 | 10/1/2020 | Hydraulics
| CA-Q-638 | 638E20758 | SPECIAL - FIRE HYDRANT ABANDONED | 3 | General | Do the materials conform to the corresponding Material Specs? | 638.02 | 0 | 0 | 0 | 0 | 10/1/2020 | Hydraulics
| CA-Q-638 | 638E20758 | SPECIAL - FIRE HYDRANT ABANDONED | 4 | General | Were the required notifications made and documented? | 638.03 | 0 | 0 | 0 | 0 | 10/1/2020 | Hydraulics
| CA-Q-638 | 638E20758 | SPECIAL - FIRE HYDRANT ABANDONED | 5 | General | Are thrust blocks, wedges and blocking being used to restrain the pipe, couplings, joints and devices? | 638.06 K / 638.06 L | 0 | 0 | 0 | 0 | 10/1/2020 | Hydraulics
| CA-Q-638 | 638E20758 | SPECIAL - FIRE HYDRANT ABANDONED | 6 | General | Are the joints being installed per the manufacturer's recommendations? | 638.07 | 0 | 0 | 0 | 0 | 10/1/2020 | Hydraulics
| CA-Q-638 | 638E20758 | SPECIAL - FIRE HYDRANT ABANDONED | 7 | General | Was the hydrostatic test calculated, documented and run correctly? Record testing. | 638.09 | 0 | 0 | 0 | 0 | 10/1/2020 | Hydraulics
| CA-Q-638 | 638E20758 | SPECIAL - FIRE HYDRANT ABANDONED | 8 | General | Was the pipe disinfected per AWWA? Record disinfection. | 638.1 | 0 | 0 | 0 | 0 | 10/1/2020 | Hydraulics
| CA-Q-638 | 638E20758 | SPECIAL - FIRE HYDRANT ABANDONED | 9 | General | Are hydrants being handled and set appropriately? | 638.14 / 638.15 | 0 | 0 | 0 | 0 | 10/1/2020 | Hydraulics
| CA-Q-638 | 638E20758 | SPECIAL - FIRE HYDRANT ABANDONED | 10 | General | Are hydrants being removed and stored in a secure manner? | 638.14 / 638.15 | 0 | 0 | 0 | 0 | 10/1/2020 | Hydraulics
| CA-Q-638 | 638E20760 | SPECIAL - FIRE HYDRANT REMOVED AND DISPOSED OF | 1 | General | Were the steel and iron products made in the United States? | 106.09 | 0 | 0 | 0 | 0 | 10/1/2020 | Hydraulics
| CA-Q-638 | 638E20760 | SPECIAL - FIRE HYDRANT REMOVED AND DISPOSED OF | 2 | General | If no installation plan was submitted, were the utility owner details included in the plans? | 638.01 | 0 | 0 | 0 | 0 | 10/1/2020 | Hydraulics
| CA-Q-638 | 638E20760 | SPECIAL - FIRE HYDRANT REMOVED AND DISPOSED OF | 3 | General | Do the materials conform to the corresponding Material Specs? | 638.02 | 0 | 0 | 0 | 0 | 10/1/2020 | Hydraulics
| CA-Q-638 | 638E20760 | SPECIAL - FIRE HYDRANT REMOVED AND DISPOSED OF | 4 | General | Were the required notifications made and documented? | 638.03 | 0 | 0 | 0 | 0 | 10/1/2020 | Hydraulics
| CA-Q-638 | 638E20760 | SPECIAL - FIRE HYDRANT REMOVED AND DISPOSED OF | 5 | General | Are thrust blocks, wedges and blocking being used to restrain the pipe, couplings, joints and devices? | 638.06 K / 638.06 L | 0 | 0 | 0 | 0 | 10/1/2020 | Hydraulics
| CA-Q-638 | 638E20760 | SPECIAL - FIRE HYDRANT REMOVED AND DISPOSED OF | 6 | General | Are the joints being installed per the manufacturer's recommendations? | 638.07 | 0 | 0 | 0 | 0 | 10/1/2020 | Hydraulics
| CA-Q-638 | 638E20760 | SPECIAL - FIRE HYDRANT REMOVED AND DISPOSED OF | 7 | General | Was the hydrostatic test calculated, documented and run correctly? Record testing. | 638.09 | 0 | 0 | 0 | 0 | 10/1/2020 | Hydraulics
| CA-Q-638 | 638E20760 | SPECIAL - FIRE HYDRANT REMOVED AND DISPOSED OF | 8 | General | Was the pipe disinfected per AWWA? Record disinfection. | 638.1 | 0 | 0 | 0 | 0 | 10/1/2020 | Hydraulics
| CA-Q-638 | 638E20760 | SPECIAL - FIRE HYDRANT REMOVED AND DISPOSED OF | 9 | General | Are hydrants being handled and set appropriately? | 638.14 / 638.15 | 0 | 0 | 0 | 0 | 10/1/2020 | Hydraulics
| CA-Q-638 | 638E20760 | SPECIAL - FIRE HYDRANT REMOVED AND DISPOSED OF | 10 | General | Are hydrants being removed and stored in a secure manner? | 638.14 / 638.15 | 0 | 0 | 0 | 0 | 10/1/2020 | Hydraulics
| CA-Q-638 | 638E20762 | SPECIAL - FIRE HYDRANT SERVICE LINE EXTENDED AND ADJUSTED TO GRADE | 1 | General | Were the steel and iron products made in the United States? | 106.09 | 0 | 0 | 0 | 0 | 10/1/2020 | Hydraulics
| CA-Q-638 | 638E20762 | SPECIAL - FIRE HYDRANT SERVICE LINE EXTENDED AND ADJUSTED TO GRADE | 2 | General | If no installation plan was submitted, were the utility owner details included in the plans? | 638.01 | 0 | 0 | 0 | 0 | 10/1/2020 | Hydraulics
| CA-Q-638 | 638E20762 | SPECIAL - FIRE HYDRANT SERVICE LINE EXTENDED AND ADJUSTED TO GRADE | 3 | General | Do the materials conform to the corresponding Material Specs? | 638.02 | 0 | 0 | 0 | 0 | 10/1/2020 | Hydraulics
| CA-Q-638 | 638E20762 | SPECIAL - FIRE HYDRANT SERVICE LINE EXTENDED AND ADJUSTED TO GRADE | 4 | General | Were the required notifications made and documented? | 638.03 | 0 | 0 | 0 | 0 | 10/1/2020 | Hydraulics
| CA-Q-638 | 638E20762 | SPECIAL - FIRE HYDRANT SERVICE LINE EXTENDED AND ADJUSTED TO GRADE | 5 | General | Are thrust blocks, wedges and blocking being used to restrain the pipe, couplings, joints and devices? | 638.06 K / 638.06 L | 0 | 0 | 0 | 0 | 10/1/2020 | Hydraulics
| CA-Q-638 | 638E20762 | SPECIAL - FIRE HYDRANT SERVICE LINE EXTENDED AND ADJUSTED TO GRADE | 6 | General | Are the joints being installed per the manufacturer's recommendations? | 638.07 | 0 | 0 | 0 | 0 | 10/1/2020 | Hydraulics
| CA-Q-638 | 638E20762 | SPECIAL - FIRE HYDRANT SERVICE LINE EXTENDED AND ADJUSTED TO GRADE | 7 | General | Was the hydrostatic test calculated, documented and run correctly? Record testing. | 638.09 | 0 | 0 | 0 | 0 | 10/1/2020 | Hydraulics
| CA-Q-638 | 638E20762 | SPECIAL - FIRE HYDRANT SERVICE LINE EXTENDED AND ADJUSTED TO GRADE | 8 | General | Was the pipe disinfected per AWWA? Record disinfection. | 638.1 | 0 | 0 | 0 | 0 | 10/1/2020 | Hydraulics
| CA-Q-638 | 638E20762 | SPECIAL - FIRE HYDRANT SERVICE LINE EXTENDED AND ADJUSTED TO GRADE | 9 | General | Are hydrants being handled and set appropriately? | 638.14 / 638.15 | 0 | 0 | 0 | 0 | 10/1/2020 | Hydraulics
| CA-Q-638 | 638E20762 | SPECIAL - FIRE HYDRANT SERVICE LINE EXTENDED AND ADJUSTED TO GRADE | 10 | General | Are hydrants being removed and stored in a secure manner? | 638.14 / 638.15 | 0 | 0 | 0 | 0 | 10/1/2020 | Hydraulics
| CA-Q-638 | 638E20764 | SPECIAL - FIRE HYDRANT SERVICE LINE SHORTENED AND ADJUSTED TO GRADE | 1 | General | Were the steel and iron products made in the United States? | 106.09 | 0 | 0 | 0 | 0 | 10/1/2020 | Hydraulics
| CA-Q-638 | 638E20764 | SPECIAL - FIRE HYDRANT SERVICE LINE SHORTENED AND ADJUSTED TO GRADE | 2 | General | If no installation plan was submitted, were the utility owner details included in the plans? | 638.01 | 0 | 0 | 0 | 0 | 10/1/2020 | Hydraulics
| CA-Q-638 | 638E20764 | SPECIAL - FIRE HYDRANT SERVICE LINE SHORTENED AND ADJUSTED TO GRADE | 3 | General | Do the materials conform to the corresponding Material Specs? | 638.02 | 0 | 0 | 0 | 0 | 10/1/2020 | Hydraulics
| CA-Q-638 | 638E20764 | SPECIAL - FIRE HYDRANT SERVICE LINE SHORTENED AND ADJUSTED TO GRADE | 4 | General | Were the required notifications made and documented? | 638.03 | 0 | 0 | 0 | 0 | 10/1/2020 | Hydraulics
| CA-Q-638 | 638E20764 | SPECIAL - FIRE HYDRANT SERVICE LINE SHORTENED AND ADJUSTED TO GRADE | 5 | General | Are thrust blocks, wedges and blocking being used to restrain the pipe, couplings, joints and devices? | 638.06 K / 638.06 L | 0 | 0 | 0 | 0 | 10/1/2020 | Hydraulics
| CA-Q-638 | 638E20764 | SPECIAL - FIRE HYDRANT SERVICE LINE SHORTENED AND ADJUSTED TO GRADE | 6 | General | Are the joints being installed per the manufacturer's recommendations? | 638.07 | 0 | 0 | 0 | 0 | 10/1/2020 | Hydraulics
| CA-Q-638 | 638E20764 | SPECIAL - FIRE HYDRANT SERVICE LINE SHORTENED AND ADJUSTED TO GRADE | 7 | General | Was the hydrostatic test calculated, documented and run correctly? Record testing. | 638.09 | 0 | 0 | 0 | 0 | 10/1/2020 | Hydraulics
| CA-Q-638 | 638E20764 | SPECIAL - FIRE HYDRANT SERVICE LINE SHORTENED AND ADJUSTED TO GRADE | 8 | General | Was the pipe disinfected per AWWA? Record disinfection. | 638.1 | 0 | 0 | 0 | 0 | 10/1/2020 | Hydraulics
| CA-Q-638 | 638E20764 | SPECIAL - FIRE HYDRANT SERVICE LINE SHORTENED AND ADJUSTED TO GRADE | 9 | General | Are hydrants being handled and set appropriately? | 638.14 / 638.15 | 0 | 0 | 0 | 0 | 10/1/2020 | Hydraulics
| CA-Q-638 | 638E20764 | SPECIAL - FIRE HYDRANT SERVICE LINE SHORTENED AND ADJUSTED TO GRADE | 10 | General | Are hydrants being removed and stored in a secure manner? | 638.14 / 638.15 | 0 | 0 | 0 | 0 | 10/1/2020 | Hydraulics
| CA-Q-638 | 638E20766 | SPECIAL - 3/4" COPPER WATER SERVICE LINE | 1 | General | Do the materials conform to the corresponding Material Specs? | 638.02 | 0 | 0 | 0 | 0 | 10/1/2020 | Hydraulics
| CA-Q-638 | 638E20766 | SPECIAL - 3/4" COPPER WATER SERVICE LINE | 2 | General | Were the required notifications made and documented? | 638.03 | 0 | 0 | 0 | 0 | 10/1/2020 | Hydraulics
| CA-Q-638 | 638E20766 | SPECIAL - 3/4" COPPER WATER SERVICE LINE | 3 | General | Is the pipe being properly stored/staged/handled? | 638.06 E | 0 | 0 | 0 | 0 | 10/1/2020 | Hydraulics
| CA-Q-638 | 638E20766 | SPECIAL - 3/4" COPPER WATER SERVICE LINE | 4 | General | Is the tracer tape being installed correctly? | 638.06 I | 0 | 0 | 0 | 0 | 10/1/2020 | Hydraulics
| CA-Q-638 | 638E20766 | SPECIAL - 3/4" COPPER WATER SERVICE LINE | 5 | General | Are the joints being installed per the manufacturer's recommendations? | 638.07 | 0 | 0 | 0 | 0 | 10/1/2020 | Hydraulics
| CA-Q-638 | 638E20766 | SPECIAL - 3/4" COPPER WATER SERVICE LINE | 6 | General | Was the hydrostatic test calculated, documented and run correctly? Record testing. | 638.09 | 0 | 0 | 0 | 0 | 10/1/2020 | Hydraulics
| CA-Q-638 | 638E20766 | SPECIAL - 3/4" COPPER WATER SERVICE LINE | 7 | General | Was the pipe disinfected per AWWA? Record disinfection. | 638.1 | 0 | 0 | 0 | 0 | 10/1/2020 | Hydraulics
| CA-Q-638 | 638E20766 | SPECIAL - 3/4" COPPER WATER SERVICE LINE | 8 | General | Is the Contractor inspecting and cleaning the pipe valves prior to installation? | 638.13 | 0 | 0 | 0 | 0 | 10/1/2020 | Hydraulics
| CA-Q-638 | 638E20766 | SPECIAL - 3/4" COPPER WATER SERVICE LINE | 9 | General | Are service branches being replaced with new materials as required? | 638.16 | 0 | 0 | 0 | 0 | 10/1/2020 | Hydraulics
| CA-Q-638 | 638E20768 | SPECIAL - 3/4" POLYETHYLENE WATER SERVICE LINE | 1 | General | Do the materials conform to the corresponding Material Specs? | 638.02 | 0 | 0 | 0 | 0 | 10/1/2020 | Hydraulics
| CA-Q-638 | 638E20768 | SPECIAL - 3/4" POLYETHYLENE WATER SERVICE LINE | 2 | General | Were the required notifications made and documented? | 638.03 | 0 | 0 | 0 | 0 | 10/1/2020 | Hydraulics
| CA-Q-638 | 638E20768 | SPECIAL - 3/4" POLYETHYLENE WATER SERVICE LINE | 3 | General | Is the pipe being properly stored/staged/handled? | 638.06 E | 0 | 0 | 0 | 0 | 10/1/2020 | Hydraulics
| CA-Q-638 | 638E20768 | SPECIAL - 3/4" POLYETHYLENE WATER SERVICE LINE | 4 | General | Is the tracer tape being installed correctly? | 638.06 I | 0 | 0 | 0 | 0 | 10/1/2020 | Hydraulics
| CA-Q-638 | 638E20768 | SPECIAL - 3/4" POLYETHYLENE WATER SERVICE LINE | 5 | General | Are the joints being installed per the manufacturer's recommendations? | 638.07 | 0 | 0 | 0 | 0 | 10/1/2020 | Hydraulics
| CA-Q-638 | 638E20768 | SPECIAL - 3/4" POLYETHYLENE WATER SERVICE LINE | 6 | General | Was the hydrostatic test calculated, documented and run correctly? Record testing. | 638.09 | 0 | 0 | 0 | 0 | 10/1/2020 | Hydraulics
| CA-Q-638 | 638E20768 | SPECIAL - 3/4" POLYETHYLENE WATER SERVICE LINE | 7 | General | Was the pipe disinfected per AWWA? Record disinfection. | 638.1 | 0 | 0 | 0 | 0 | 10/1/2020 | Hydraulics
| CA-Q-638 | 638E20768 | SPECIAL - 3/4" POLYETHYLENE WATER SERVICE LINE | 8 | General | Is the Contractor inspecting and cleaning the pipe valves prior to installation? | 638.13 | 0 | 0 | 0 | 0 | 10/1/2020 | Hydraulics
| CA-Q-638 | 638E20768 | SPECIAL - 3/4" POLYETHYLENE WATER SERVICE LINE | 9 | General | Are service branches being replaced with new materials as required? | 638.16 | 0 | 0 | 0 | 0 | 10/1/2020 | Hydraulics
| CA-Q-638 | 638E20770 | SPECIAL - 1" COPPER WATER SERVICE LINE | 1 | General | Do the materials conform to the corresponding Material Specs? | 638.02 | 0 | 0 | 0 | 0 | 10/1/2020 | Hydraulics
| CA-Q-638 | 638E20770 | SPECIAL - 1" COPPER WATER SERVICE LINE | 2 | General | Were the required notifications made and documented? | 638.03 | 0 | 0 | 0 | 0 | 10/1/2020 | Hydraulics
| CA-Q-638 | 638E20770 | SPECIAL - 1" COPPER WATER SERVICE LINE | 3 | General | Is the pipe being properly stored/staged/handled? | 638.06 E | 0 | 0 | 0 | 0 | 10/1/2020 | Hydraulics
| CA-Q-638 | 638E20770 | SPECIAL - 1" COPPER WATER SERVICE LINE | 4 | General | Is the tracer tape being installed correctly? | 638.06 I | 0 | 0 | 0 | 0 | 10/1/2020 | Hydraulics
| CA-Q-638 | 638E20770 | SPECIAL - 1" COPPER WATER SERVICE LINE | 5 | General | Are the joints being installed per the manufacturer's recommendations? | 638.07 | 0 | 0 | 0 | 0 | 10/1/2020 | Hydraulics
| CA-Q-638 | 638E20770 | SPECIAL - 1" COPPER WATER SERVICE LINE | 6 | General | Was the hydrostatic test calculated, documented and run correctly? Record testing. | 638.09 | 0 | 0 | 0 | 0 | 10/1/2020 | Hydraulics
| CA-Q-638 | 638E20770 | SPECIAL - 1" COPPER WATER SERVICE LINE | 7 | General | Was the pipe disinfected per AWWA? Record disinfection. | 638.1 | 0 | 0 | 0 | 0 | 10/1/2020 | Hydraulics
| CA-Q-638 | 638E20770 | SPECIAL - 1" COPPER WATER SERVICE LINE | 8 | General | Is the Contractor inspecting and cleaning the pipe valves prior to installation? | 638.13 | 0 | 0 | 0 | 0 | 10/1/2020 | Hydraulics
| CA-Q-638 | 638E20770 | SPECIAL - 1" COPPER WATER SERVICE LINE | 9 | General | Are service branches being replaced with new materials as required? | 638.16 | 0 | 0 | 0 | 0 | 10/1/2020 | Hydraulics
| CA-Q-638 | 638E20772 | SPECIAL - 1" POLYETHYLENE WATER SERVICE LINE | 1 | General | Do the materials conform to the corresponding Material Specs? | 638.02 | 0 | 0 | 0 | 0 | 10/1/2020 | Hydraulics
| CA-Q-638 | 638E20772 | SPECIAL - 1" POLYETHYLENE WATER SERVICE LINE | 2 | General | Were the required notifications made and documented? | 638.03 | 0 | 0 | 0 | 0 | 10/1/2020 | Hydraulics
| CA-Q-638 | 638E20772 | SPECIAL - 1" POLYETHYLENE WATER SERVICE LINE | 3 | General | Is the pipe being properly stored/staged/handled? | 638.06 E | 0 | 0 | 0 | 0 | 10/1/2020 | Hydraulics
| CA-Q-638 | 638E20772 | SPECIAL - 1" POLYETHYLENE WATER SERVICE LINE | 4 | General | Is the tracer tape being installed correctly? | 638.06 I | 0 | 0 | 0 | 0 | 10/1/2020 | Hydraulics
| CA-Q-638 | 638E20772 | SPECIAL - 1" POLYETHYLENE WATER SERVICE LINE | 5 | General | Are the joints being installed per the manufacturer's recommendations? | 638.07 | 0 | 0 | 0 | 0 | 10/1/2020 | Hydraulics
| CA-Q-638 | 638E20772 | SPECIAL - 1" POLYETHYLENE WATER SERVICE LINE | 6 | General | Was the hydrostatic test calculated, documented and run correctly? Record testing. | 638.09 | 0 | 0 | 0 | 0 | 10/1/2020 | Hydraulics
| CA-Q-638 | 638E20772 | SPECIAL - 1" POLYETHYLENE WATER SERVICE LINE | 7 | General | Was the pipe disinfected per AWWA? Record disinfection. | 638.1 | 0 | 0 | 0 | 0 | 10/1/2020 | Hydraulics
| CA-Q-638 | 638E20772 | SPECIAL - 1" POLYETHYLENE WATER SERVICE LINE | 8 | General | Is the Contractor inspecting and cleaning the pipe valves prior to installation? | 638.13 | 0 | 0 | 0 | 0 | 10/1/2020 | Hydraulics
| CA-Q-638 | 638E20772 | SPECIAL - 1" POLYETHYLENE WATER SERVICE LINE | 9 | General | Are service branches being replaced with new materials as required? | 638.16 | 0 | 0 | 0 | 0 | 10/1/2020 | Hydraulics
| CA-Q-638 | 638E20774 | SPECIAL - 1 1/2" COPPER WATER SERVICE LINE | 1 | General | Do the materials conform to the corresponding Material Specs? | 638.02 | 0 | 0 | 0 | 0 | 10/1/2020 | Hydraulics
| CA-Q-638 | 638E20774 | SPECIAL - 1 1/2" COPPER WATER SERVICE LINE | 2 | General | Were the required notifications made and documented? | 638.03 | 0 | 0 | 0 | 0 | 10/1/2020 | Hydraulics
| CA-Q-638 | 638E20774 | SPECIAL - 1 1/2" COPPER WATER SERVICE LINE | 3 | General | Is the pipe being properly stored/staged/handled? | 638.06 E | 0 | 0 | 0 | 0 | 10/1/2020 | Hydraulics
| CA-Q-638 | 638E20774 | SPECIAL - 1 1/2" COPPER WATER SERVICE LINE | 4 | General | Is the tracer tape being installed correctly? | 638.06 I | 0 | 0 | 0 | 0 | 10/1/2020 | Hydraulics
| CA-Q-638 | 638E20774 | SPECIAL - 1 1/2" COPPER WATER SERVICE LINE | 5 | General | Are the joints being installed per the manufacturer's recommendations? | 638.07 | 0 | 0 | 0 | 0 | 10/1/2020 | Hydraulics
| CA-Q-638 | 638E20774 | SPECIAL - 1 1/2" COPPER WATER SERVICE LINE | 6 | General | Was the hydrostatic test calculated, documented and run correctly? Record testing. | 638.09 | 0 | 0 | 0 | 0 | 10/1/2020 | Hydraulics
| CA-Q-638 | 638E20774 | SPECIAL - 1 1/2" COPPER WATER SERVICE LINE | 7 | General | Was the pipe disinfected per AWWA? Record disinfection. | 638.1 | 0 | 0 | 0 | 0 | 10/1/2020 | Hydraulics
| CA-Q-638 | 638E20774 | SPECIAL - 1 1/2" COPPER WATER SERVICE LINE | 8 | General | Is the Contractor inspecting and cleaning the pipe valves prior to installation? | 638.13 | 0 | 0 | 0 | 0 | 10/1/2020 | Hydraulics
| CA-Q-638 | 638E20774 | SPECIAL - 1 1/2" COPPER WATER SERVICE LINE | 9 | General | Are service branches being replaced with new materials as required? | 638.16 | 0 | 0 | 0 | 0 | 10/1/2020 | Hydraulics
| CA-Q-638 | 638E20776 | SPECIAL - 1 1/2" POLYETHYLENE WATER SERVICE LINE | 1 | General | Do the materials conform to the corresponding Material Specs? | 638.02 | 0 | 0 | 0 | 0 | 10/1/2020 | Hydraulics
| CA-Q-638 | 638E20776 | SPECIAL - 1 1/2" POLYETHYLENE WATER SERVICE LINE | 2 | General | Were the required notifications made and documented? | 638.03 | 0 | 0 | 0 | 0 | 10/1/2020 | Hydraulics
| CA-Q-638 | 638E20776 | SPECIAL - 1 1/2" POLYETHYLENE WATER SERVICE LINE | 3 | General | Is the pipe being properly stored/staged/handled? | 638.06 E | 0 | 0 | 0 | 0 | 10/1/2020 | Hydraulics
| CA-Q-638 | 638E20776 | SPECIAL - 1 1/2" POLYETHYLENE WATER SERVICE LINE | 4 | General | Is the tracer tape being installed correctly? | 638.06 I | 0 | 0 | 0 | 0 | 10/1/2020 | Hydraulics
| CA-Q-638 | 638E20776 | SPECIAL - 1 1/2" POLYETHYLENE WATER SERVICE LINE | 5 | General | Are the joints being installed per the manufacturer's recommendations? | 638.07 | 0 | 0 | 0 | 0 | 10/1/2020 | Hydraulics
| CA-Q-638 | 638E20776 | SPECIAL - 1 1/2" POLYETHYLENE WATER SERVICE LINE | 6 | General | Was the hydrostatic test calculated, documented and run correctly? Record testing. | 638.09 | 0 | 0 | 0 | 0 | 10/1/2020 | Hydraulics
| CA-Q-638 | 638E20776 | SPECIAL - 1 1/2" POLYETHYLENE WATER SERVICE LINE | 7 | General | Was the pipe disinfected per AWWA? Record disinfection. | 638.1 | 0 | 0 | 0 | 0 | 10/1/2020 | Hydraulics
| CA-Q-638 | 638E20776 | SPECIAL - 1 1/2" POLYETHYLENE WATER SERVICE LINE | 8 | General | Is the Contractor inspecting and cleaning the pipe valves prior to installation? | 638.13 | 0 | 0 | 0 | 0 | 10/1/2020 | Hydraulics
| CA-Q-638 | 638E20776 | SPECIAL - 1 1/2" POLYETHYLENE WATER SERVICE LINE | 9 | General | Are service branches being replaced with new materials as required? | 638.16 | 0 | 0 | 0 | 0 | 10/1/2020 | Hydraulics
| CA-Q-638 | 638E20778 | SPECIAL - 2" COPPER WATER SERVICE LINE | 1 | General | Do the materials conform to the corresponding Material Specs? | 638.02 | 0 | 0 | 0 | 0 | 10/1/2020 | Hydraulics
| CA-Q-638 | 638E20778 | SPECIAL - 2" COPPER WATER SERVICE LINE | 2 | General | Were the required notifications made and documented? | 638.03 | 0 | 0 | 0 | 0 | 10/1/2020 | Hydraulics
| CA-Q-638 | 638E20778 | SPECIAL - 2" COPPER WATER SERVICE LINE | 3 | General | Is the pipe being properly stored/staged/handled? | 638.06 E | 0 | 0 | 0 | 0 | 10/1/2020 | Hydraulics
| CA-Q-638 | 638E20778 | SPECIAL - 2" COPPER WATER SERVICE LINE | 4 | General | Is the tracer tape being installed correctly? | 638.06 I | 0 | 0 | 0 | 0 | 10/1/2020 | Hydraulics
| CA-Q-638 | 638E20778 | SPECIAL - 2" COPPER WATER SERVICE LINE | 5 | General | Are the joints being installed per the manufacturer's recommendations? | 638.07 | 0 | 0 | 0 | 0 | 10/1/2020 | Hydraulics
| CA-Q-638 | 638E20778 | SPECIAL - 2" COPPER WATER SERVICE LINE | 6 | General | Was the hydrostatic test calculated, documented and run correctly? Record testing. | 638.09 | 0 | 0 | 0 | 0 | 10/1/2020 | Hydraulics
| CA-Q-638 | 638E20778 | SPECIAL - 2" COPPER WATER SERVICE LINE | 7 | General | Was the pipe disinfected per AWWA? Record disinfection. | 638.1 | 0 | 0 | 0 | 0 | 10/1/2020 | Hydraulics
| CA-Q-638 | 638E20778 | SPECIAL - 2" COPPER WATER SERVICE LINE | 8 | General | Is the Contractor inspecting and cleaning the pipe valves prior to installation? | 638.13 | 0 | 0 | 0 | 0 | 10/1/2020 | Hydraulics
| CA-Q-638 | 638E20778 | SPECIAL - 2" COPPER WATER SERVICE LINE | 9 | General | Are service branches being replaced with new materials as required? | 638.16 | 0 | 0 | 0 | 0 | 10/1/2020 | Hydraulics
| CA-Q-638 | 638E20780 | SPECIAL - 2" POLYETHYLENE WATER SERVICE LINE | 1 | General | Do the materials conform to the corresponding Material Specs? | 638.02 | 0 | 0 | 0 | 0 | 10/1/2020 | Hydraulics
| CA-Q-638 | 638E20780 | SPECIAL - 2" POLYETHYLENE WATER SERVICE LINE | 2 | General | Were the required notifications made and documented? | 638.03 | 0 | 0 | 0 | 0 | 10/1/2020 | Hydraulics
| CA-Q-638 | 638E20780 | SPECIAL - 2" POLYETHYLENE WATER SERVICE LINE | 3 | General | Is the pipe being properly stored/staged/handled? | 638.06 E | 0 | 0 | 0 | 0 | 10/1/2020 | Hydraulics
| CA-Q-638 | 638E20780 | SPECIAL - 2" POLYETHYLENE WATER SERVICE LINE | 4 | General | Is the tracer tape being installed correctly? | 638.06 I | 0 | 0 | 0 | 0 | 10/1/2020 | Hydraulics
| CA-Q-638 | 638E20780 | SPECIAL - 2" POLYETHYLENE WATER SERVICE LINE | 5 | General | Are the joints being installed per the manufacturer's recommendations? | 638.07 | 0 | 0 | 0 | 0 | 10/1/2020 | Hydraulics
| CA-Q-638 | 638E20780 | SPECIAL - 2" POLYETHYLENE WATER SERVICE LINE | 6 | General | Was the hydrostatic test calculated, documented and run correctly? Record testing. | 638.09 | 0 | 0 | 0 | 0 | 10/1/2020 | Hydraulics
| CA-Q-638 | 638E20780 | SPECIAL - 2" POLYETHYLENE WATER SERVICE LINE | 7 | General | Was the pipe disinfected per AWWA? Record disinfection. | 638.1 | 0 | 0 | 0 | 0 | 10/1/2020 | Hydraulics
| CA-Q-638 | 638E20780 | SPECIAL - 2" POLYETHYLENE WATER SERVICE LINE | 8 | General | Is the Contractor inspecting and cleaning the pipe valves prior to installation? | 638.13 | 0 | 0 | 0 | 0 | 10/1/2020 | Hydraulics
| CA-Q-638 | 638E20780 | SPECIAL - 2" POLYETHYLENE WATER SERVICE LINE | 9 | General | Are service branches being replaced with new materials as required? | 638.16 | 0 | 0 | 0 | 0 | 10/1/2020 | Hydraulics
| CA-Q-638 | 638E20782 | SPECIAL - 2 1/2" COPPER WATER SERVICE LINE | 1 | General | Do the materials conform to the corresponding Material Specs? | 638.02 | 0 | 0 | 0 | 0 | 10/1/2020 | Hydraulics
| CA-Q-638 | 638E20782 | SPECIAL - 2 1/2" COPPER WATER SERVICE LINE | 2 | General | Were the required notifications made and documented? | 638.03 | 0 | 0 | 0 | 0 | 10/1/2020 | Hydraulics
| CA-Q-638 | 638E20782 | SPECIAL - 2 1/2" COPPER WATER SERVICE LINE | 3 | General | Is the pipe being properly stored/staged/handled? | 638.06 E | 0 | 0 | 0 | 0 | 10/1/2020 | Hydraulics
| CA-Q-638 | 638E20782 | SPECIAL - 2 1/2" COPPER WATER SERVICE LINE | 4 | General | Is the tracer tape being installed correctly? | 638.06 I | 0 | 0 | 0 | 0 | 10/1/2020 | Hydraulics
| CA-Q-638 | 638E20782 | SPECIAL - 2 1/2" COPPER WATER SERVICE LINE | 5 | General | Are the joints being installed per the manufacturer's recommendations? | 638.07 | 0 | 0 | 0 | 0 | 10/1/2020 | Hydraulics
| CA-Q-638 | 638E20782 | SPECIAL - 2 1/2" COPPER WATER SERVICE LINE | 6 | General | Was the hydrostatic test calculated, documented and run correctly? Record testing. | 638.09 | 0 | 0 | 0 | 0 | 10/1/2020 | Hydraulics
| CA-Q-638 | 638E20782 | SPECIAL - 2 1/2" COPPER WATER SERVICE LINE | 7 | General | Was the pipe disinfected per AWWA? Record disinfection. | 638.1 | 0 | 0 | 0 | 0 | 10/1/2020 | Hydraulics
| CA-Q-638 | 638E20782 | SPECIAL - 2 1/2" COPPER WATER SERVICE LINE | 8 | General | Is the Contractor inspecting and cleaning the pipe valves prior to installation? | 638.13 | 0 | 0 | 0 | 0 | 10/1/2020 | Hydraulics
| CA-Q-638 | 638E20782 | SPECIAL - 2 1/2" COPPER WATER SERVICE LINE | 9 | General | Are service branches being replaced with new materials as required? | 638.16 | 0 | 0 | 0 | 0 | 10/1/2020 | Hydraulics
| CA-Q-638 | 638E20784 | SPECIAL - 2 1/2" POLYETHYLENE WATER SERVICE LINE | 1 | General | Do the materials conform to the corresponding Material Specs? | 638.02 | 0 | 0 | 0 | 0 | 10/1/2020 | Hydraulics
| CA-Q-638 | 638E20784 | SPECIAL - 2 1/2" POLYETHYLENE WATER SERVICE LINE | 2 | General | Were the required notifications made and documented? | 638.03 | 0 | 0 | 0 | 0 | 10/1/2020 | Hydraulics
| CA-Q-638 | 638E20784 | SPECIAL - 2 1/2" POLYETHYLENE WATER SERVICE LINE | 3 | General | Is the pipe being properly stored/staged/handled? | 638.06 E | 0 | 0 | 0 | 0 | 10/1/2020 | Hydraulics
| CA-Q-638 | 638E20784 | SPECIAL - 2 1/2" POLYETHYLENE WATER SERVICE LINE | 4 | General | Is the tracer tape being installed correctly? | 638.06 I | 0 | 0 | 0 | 0 | 10/1/2020 | Hydraulics
| CA-Q-638 | 638E20784 | SPECIAL - 2 1/2" POLYETHYLENE WATER SERVICE LINE | 5 | General | Are the joints being installed per the manufacturer's recommendations? | 638.07 | 0 | 0 | 0 | 0 | 10/1/2020 | Hydraulics
| CA-Q-638 | 638E20784 | SPECIAL - 2 1/2" POLYETHYLENE WATER SERVICE LINE | 6 | General | Was the hydrostatic test calculated, documented and run correctly? Record testing. | 638.09 | 0 | 0 | 0 | 0 | 10/1/2020 | Hydraulics
| CA-Q-638 | 638E20784 | SPECIAL - 2 1/2" POLYETHYLENE WATER SERVICE LINE | 7 | General | Was the pipe disinfected per AWWA? Record disinfection. | 638.1 | 0 | 0 | 0 | 0 | 10/1/2020 | Hydraulics
| CA-Q-638 | 638E20784 | SPECIAL - 2 1/2" POLYETHYLENE WATER SERVICE LINE | 8 | General | Is the Contractor inspecting and cleaning the pipe valves prior to installation? | 638.13 | 0 | 0 | 0 | 0 | 10/1/2020 | Hydraulics
| CA-Q-638 | 638E20784 | SPECIAL - 2 1/2" POLYETHYLENE WATER SERVICE LINE | 9 | General | Are service branches being replaced with new materials as required? | 638.16 | 0 | 0 | 0 | 0 | 10/1/2020 | Hydraulics
| CA-Q-638 | 638E20786 | SPECIAL - RETAP AND RECONNECT WATER SERVICE CONNECTION | 1 | General | Do the materials conform to the corresponding Material Specs? | 638.02 | 0 | 0 | 0 | 0 | 10/1/2020 | Hydraulics
| CA-Q-638 | 638E20786 | SPECIAL - RETAP AND RECONNECT WATER SERVICE CONNECTION | 2 | General | Were the required notifications made and documented? | 638.03 | 0 | 0 | 0 | 0 | 10/1/2020 | Hydraulics
| CA-Q-638 | 638E20786 | SPECIAL - RETAP AND RECONNECT WATER SERVICE CONNECTION | 3 | General | Is the pipe being properly stored/staged/handled? | 638.06 E | 0 | 0 | 0 | 0 | 10/1/2020 | Hydraulics
| CA-Q-638 | 638E20786 | SPECIAL - RETAP AND RECONNECT WATER SERVICE CONNECTION | 4 | General | Is the tracer tape being installed correctly? | 638.06 I | 0 | 0 | 0 | 0 | 10/1/2020 | Hydraulics
| CA-Q-638 | 638E20786 | SPECIAL - RETAP AND RECONNECT WATER SERVICE CONNECTION | 5 | General | Are the joints being installed per the manufacturer's recommendations? | 638.07 | 0 | 0 | 0 | 0 | 10/1/2020 | Hydraulics
| CA-Q-638 | 638E20786 | SPECIAL - RETAP AND RECONNECT WATER SERVICE CONNECTION | 6 | General | Was the hydrostatic test calculated, documented and run correctly? Record testing. | 638.09 | 0 | 0 | 0 | 0 | 10/1/2020 | Hydraulics
| CA-Q-638 | 638E20786 | SPECIAL - RETAP AND RECONNECT WATER SERVICE CONNECTION | 7 | General | Was the pipe disinfected per AWWA? Record disinfection. | 638.1 | 0 | 0 | 0 | 0 | 10/1/2020 | Hydraulics
| CA-Q-638 | 638E20786 | SPECIAL - RETAP AND RECONNECT WATER SERVICE CONNECTION | 8 | General | Is the Contractor inspecting and cleaning the pipe valves prior to installation? | 638.13 | 0 | 0 | 0 | 0 | 10/1/2020 | Hydraulics
| CA-Q-638 | 638E20786 | SPECIAL - RETAP AND RECONNECT WATER SERVICE CONNECTION | 9 | General | Are service branches being replaced with new materials as required? | 638.16 | 0 | 0 | 0 | 0 | 10/1/2020 | Hydraulics
| CA-Q-638 | 638E20788 | SPECIAL - LOWER WATER SERVICE CONNECTION | 1 | General | Do the materials conform to the corresponding Material Specs? | 638.02 | 0 | 0 | 0 | 0 | 10/1/2020 | Hydraulics
| CA-Q-638 | 638E20788 | SPECIAL - LOWER WATER SERVICE CONNECTION | 2 | General | Were the required notifications made and documented? | 638.03 | 0 | 0 | 0 | 0 | 10/1/2020 | Hydraulics
| CA-Q-638 | 638E20788 | SPECIAL - LOWER WATER SERVICE CONNECTION | 3 | General | Is the pipe being properly stored/staged/handled? | 638.06 E | 0 | 0 | 0 | 0 | 10/1/2020 | Hydraulics
| CA-Q-638 | 638E20788 | SPECIAL - LOWER WATER SERVICE CONNECTION | 4 | General | Is the tracer tape being installed correctly? | 638.06 I | 0 | 0 | 0 | 0 | 10/1/2020 | Hydraulics
| CA-Q-638 | 638E20788 | SPECIAL - LOWER WATER SERVICE CONNECTION | 5 | General | Are the joints being installed per the manufacturer's recommendations? | 638.07 | 0 | 0 | 0 | 0 | 10/1/2020 | Hydraulics
| CA-Q-638 | 638E20788 | SPECIAL - LOWER WATER SERVICE CONNECTION | 6 | General | Was the hydrostatic test calculated, documented and run correctly? Record testing. | 638.09 | 0 | 0 | 0 | 0 | 10/1/2020 | Hydraulics
| CA-Q-638 | 638E20788 | SPECIAL - LOWER WATER SERVICE CONNECTION | 7 | General | Was the pipe disinfected per AWWA? Record disinfection. | 638.1 | 0 | 0 | 0 | 0 | 10/1/2020 | Hydraulics
| CA-Q-638 | 638E20788 | SPECIAL - LOWER WATER SERVICE CONNECTION | 8 | General | Is the Contractor inspecting and cleaning the pipe valves prior to installation? | 638.13 | 0 | 0 | 0 | 0 | 10/1/2020 | Hydraulics
| CA-Q-638 | 638E20788 | SPECIAL - LOWER WATER SERVICE CONNECTION | 9 | General | Are service branches being replaced with new materials as required? | 638.16 | 0 | 0 | 0 | 0 | 10/1/2020 | Hydraulics
| CA-Q-638 | 638E20788 | SPECIAL - LOWER WATER SERVICE CONNECTION |  |  | Was the pipe disinfected per AWWA? Record disinfection. (Photo Documentation Required) | [5 empty] | 10/1/2020 | Hydraulics
| CA-Q-638 | 638E20790 | SPECIAL - RAISE WATER SERVICE CONNECTION | 1 | General | Do the materials conform to the corresponding Material Specs? | 638.02 | 0 | 0 | 0 | 0 | 10/1/2020 | Hydraulics
| CA-Q-638 | 638E20790 | SPECIAL - RAISE WATER SERVICE CONNECTION | 2 | General | Were the required notifications made and documented? | 638.03 | 0 | 0 | 0 | 0 | 10/1/2020 | Hydraulics
| CA-Q-638 | 638E20790 | SPECIAL - RAISE WATER SERVICE CONNECTION | 3 | General | Is the pipe being properly stored/staged/handled? | 638.06 E | 0 | 0 | 0 | 0 | 10/1/2020 | Hydraulics
| CA-Q-638 | 638E20790 | SPECIAL - RAISE WATER SERVICE CONNECTION | 4 | General | Is the tracer tape being installed correctly? | 638.06 I | 0 | 0 | 0 | 0 | 10/1/2020 | Hydraulics
| CA-Q-638 | 638E20790 | SPECIAL - RAISE WATER SERVICE CONNECTION | 5 | General | Are the joints being installed per the manufacturer's recommendations? | 638.07 | 0 | 0 | 0 | 0 | 10/1/2020 | Hydraulics
| CA-Q-638 | 638E20790 | SPECIAL - RAISE WATER SERVICE CONNECTION | 6 | General | Was the hydrostatic test calculated, documented and run correctly? Record testing. | 638.09 | 0 | 0 | 0 | 0 | 10/1/2020 | Hydraulics
| CA-Q-638 | 638E20790 | SPECIAL - RAISE WATER SERVICE CONNECTION | 7 | General | Was the pipe disinfected per AWWA? Record disinfection. | 638.1 | 0 | 0 | 0 | 0 | 10/1/2020 | Hydraulics
| CA-Q-638 | 638E20790 | SPECIAL - RAISE WATER SERVICE CONNECTION | 8 | General | Is the Contractor inspecting and cleaning the pipe valves prior to installation? | 638.13 | 0 | 0 | 0 | 0 | 10/1/2020 | Hydraulics
| CA-Q-638 | 638E20790 | SPECIAL - RAISE WATER SERVICE CONNECTION | 9 | General | Are service branches being replaced with new materials as required? | 638.16 | 0 | 0 | 0 | 0 | 10/1/2020 | Hydraulics
| CA-Q-638 | 638E20792 | SPECIAL - SHORTEN WATER SERVICE CONNECTION | 1 | General | Do the materials conform to the corresponding Material Specs? | 638.02 | 0 | 0 | 0 | 0 | 10/1/2020 | Hydraulics
| CA-Q-638 | 638E20792 | SPECIAL - SHORTEN WATER SERVICE CONNECTION | 2 | General | Were the required notifications made and documented? | 638.03 | 0 | 0 | 0 | 0 | 10/1/2020 | Hydraulics
| CA-Q-638 | 638E20792 | SPECIAL - SHORTEN WATER SERVICE CONNECTION | 3 | General | Is the pipe being properly stored/staged/handled? | 638.06 E | 0 | 0 | 0 | 0 | 10/1/2020 | Hydraulics
| CA-Q-638 | 638E20792 | SPECIAL - SHORTEN WATER SERVICE CONNECTION | 4 | General | Is the tracer tape being installed correctly? | 638.06 I | 0 | 0 | 0 | 0 | 10/1/2020 | Hydraulics
| CA-Q-638 | 638E20792 | SPECIAL - SHORTEN WATER SERVICE CONNECTION | 5 | General | Are the joints being installed per the manufacturer's recommendations? | 638.07 | 0 | 0 | 0 | 0 | 10/1/2020 | Hydraulics
| CA-Q-638 | 638E20792 | SPECIAL - SHORTEN WATER SERVICE CONNECTION | 6 | General | Was the hydrostatic test calculated, documented and run correctly? Record testing. | 638.09 | 0 | 0 | 0 | 0 | 10/1/2020 | Hydraulics
| CA-Q-638 | 638E20792 | SPECIAL - SHORTEN WATER SERVICE CONNECTION | 7 | General | Was the pipe disinfected per AWWA? Record disinfection. | 638.1 | 0 | 0 | 0 | 0 | 10/1/2020 | Hydraulics
| CA-Q-638 | 638E20792 | SPECIAL - SHORTEN WATER SERVICE CONNECTION | 8 | General | Is the Contractor inspecting and cleaning the pipe valves prior to installation? | 638.13 | 0 | 0 | 0 | 0 | 10/1/2020 | Hydraulics
| CA-Q-638 | 638E20792 | SPECIAL - SHORTEN WATER SERVICE CONNECTION | 9 | General | Are service branches being replaced with new materials as required? | 638.16 | 0 | 0 | 0 | 0 | 10/1/2020 | Hydraulics
| CA-Q-638 | 638E20794 | SPECIAL - REMOVE WATER SERVICE CONNECTION | 1 | General | Do the materials conform to the corresponding Material Specs? | 638.02 | 0 | 0 | 0 | 0 | 10/1/2020 | Hydraulics
| CA-Q-638 | 638E20794 | SPECIAL - REMOVE WATER SERVICE CONNECTION | 2 | General | Were the required notifications made and documented? | 638.03 | 0 | 0 | 0 | 0 | 10/1/2020 | Hydraulics
| CA-Q-638 | 638E20794 | SPECIAL - REMOVE WATER SERVICE CONNECTION | 3 | General | Is the pipe being properly stored/staged/handled? | 638.06 E | 0 | 0 | 0 | 0 | 10/1/2020 | Hydraulics
| CA-Q-638 | 638E20794 | SPECIAL - REMOVE WATER SERVICE CONNECTION | 4 | General | Is the tracer tape being installed correctly? | 638.06 I | 0 | 0 | 0 | 0 | 10/1/2020 | Hydraulics
| CA-Q-638 | 638E20794 | SPECIAL - REMOVE WATER SERVICE CONNECTION | 5 | General | Are the joints being installed per the manufacturer's recommendations? | 638.07 | 0 | 0 | 0 | 0 | 10/1/2020 | Hydraulics
| CA-Q-638 | 638E20794 | SPECIAL - REMOVE WATER SERVICE CONNECTION | 6 | General | Was the hydrostatic test calculated, documented and run correctly? Record testing. | 638.09 | 0 | 0 | 0 | 0 | 10/1/2020 | Hydraulics
| CA-Q-638 | 638E20794 | SPECIAL - REMOVE WATER SERVICE CONNECTION | 7 | General | Was the pipe disinfected per AWWA? Record disinfection. | 638.1 | 0 | 0 | 0 | 0 | 10/1/2020 | Hydraulics
| CA-Q-638 | 638E20794 | SPECIAL - REMOVE WATER SERVICE CONNECTION | 8 | General | Is the Contractor inspecting and cleaning the pipe valves prior to installation? | 638.13 | 0 | 0 | 0 | 0 | 10/1/2020 | Hydraulics
| CA-Q-638 | 638E20794 | SPECIAL - REMOVE WATER SERVICE CONNECTION | 9 | General | Are service branches being replaced with new materials as required? | 638.16 | 0 | 0 | 0 | 0 | 10/1/2020 | Hydraulics
| CA-Q-638 | 638E20796 | SPECIAL - RETAP, RECONNECT AND EXTEND 3/4" COPPER WATER SERVICE CONNECTION | 1 | General | Do the materials conform to the corresponding Material Specs? | 638.02 | 0 | 0 | 0 | 0 | 10/1/2020 | Hydraulics
| CA-Q-638 | 638E20796 | SPECIAL - RETAP, RECONNECT AND EXTEND 3/4" COPPER WATER SERVICE CONNECTION | 2 | General | Were the required notifications made and documented? | 638.03 | 0 | 0 | 0 | 0 | 10/1/2020 | Hydraulics
| CA-Q-638 | 638E20796 | SPECIAL - RETAP, RECONNECT AND EXTEND 3/4" COPPER WATER SERVICE CONNECTION | 3 | General | Is the pipe being properly stored/staged/handled? | 638.06 E | 0 | 0 | 0 | 0 | 10/1/2020 | Hydraulics
| CA-Q-638 | 638E20796 | SPECIAL - RETAP, RECONNECT AND EXTEND 3/4" COPPER WATER SERVICE CONNECTION | 4 | General | Is the tracer tape being installed correctly? | 638.06 I | 0 | 0 | 0 | 0 | 10/1/2020 | Hydraulics
| CA-Q-638 | 638E20796 | SPECIAL - RETAP, RECONNECT AND EXTEND 3/4" COPPER WATER SERVICE CONNECTION | 5 | General | Are the joints being installed per the manufacturer's recommendations? | 638.07 | 0 | 0 | 0 | 0 | 10/1/2020 | Hydraulics
| CA-Q-638 | 638E20796 | SPECIAL - RETAP, RECONNECT AND EXTEND 3/4" COPPER WATER SERVICE CONNECTION | 6 | General | Was the hydrostatic test calculated, documented and run correctly? Record testing. | 638.09 | 0 | 0 | 0 | 0 | 10/1/2020 | Hydraulics
| CA-Q-638 | 638E20796 | SPECIAL - RETAP, RECONNECT AND EXTEND 3/4" COPPER WATER SERVICE CONNECTION | 7 | General | Was the pipe disinfected per AWWA? Record disinfection. | 638.1 | 0 | 0 | 0 | 0 | 10/1/2020 | Hydraulics
| CA-Q-638 | 638E20796 | SPECIAL - RETAP, RECONNECT AND EXTEND 3/4" COPPER WATER SERVICE CONNECTION | 8 | General | Is the Contractor inspecting and cleaning the pipe valves prior to installation? | 638.13 | 0 | 0 | 0 | 0 | 10/1/2020 | Hydraulics
| CA-Q-638 | 638E20796 | SPECIAL - RETAP, RECONNECT AND EXTEND 3/4" COPPER WATER SERVICE CONNECTION | 9 | General | Are service branches being replaced with new materials as required? | 638.16 | 0 | 0 | 0 | 0 | 10/1/2020 | Hydraulics
| CA-Q-638 | 638E20798 | SPECIAL - RAISE AND EXTEND 3/4" COPPER WATER SERVICE CONNECTION | 1 | General | Do the materials conform to the corresponding Material Specs? | 638.02 | 0 | 0 | 0 | 0 | 10/1/2020 | Hydraulics
| CA-Q-638 | 638E20798 | SPECIAL - RAISE AND EXTEND 3/4" COPPER WATER SERVICE CONNECTION | 2 | General | Were the required notifications made and documented? | 638.03 | 0 | 0 | 0 | 0 | 10/1/2020 | Hydraulics
| CA-Q-638 | 638E20798 | SPECIAL - RAISE AND EXTEND 3/4" COPPER WATER SERVICE CONNECTION | 3 | General | Is the pipe being properly stored/staged/handled? | 638.06 E | 0 | 0 | 0 | 0 | 10/1/2020 | Hydraulics
| CA-Q-638 | 638E20798 | SPECIAL - RAISE AND EXTEND 3/4" COPPER WATER SERVICE CONNECTION | 4 | General | Is the tracer tape being installed correctly? | 638.06 I | 0 | 0 | 0 | 0 | 10/1/2020 | Hydraulics
| CA-Q-638 | 638E20798 | SPECIAL - RAISE AND EXTEND 3/4" COPPER WATER SERVICE CONNECTION | 5 | General | Are the joints being installed per the manufacturer's recommendations? | 638.07 | 0 | 0 | 0 | 0 | 10/1/2020 | Hydraulics
| CA-Q-638 | 638E20798 | SPECIAL - RAISE AND EXTEND 3/4" COPPER WATER SERVICE CONNECTION | 6 | General | Was the hydrostatic test calculated, documented and run correctly? Record testing. | 638.09 | 0 | 0 | 0 | 0 | 10/1/2020 | Hydraulics
| CA-Q-638 | 638E20798 | SPECIAL - RAISE AND EXTEND 3/4" COPPER WATER SERVICE CONNECTION | 7 | General | Was the pipe disinfected per AWWA? Record disinfection. | 638.1 | 0 | 0 | 0 | 0 | 10/1/2020 | Hydraulics
| CA-Q-638 | 638E20798 | SPECIAL - RAISE AND EXTEND 3/4" COPPER WATER SERVICE CONNECTION | 8 | General | Is the Contractor inspecting and cleaning the pipe valves prior to installation? | 638.13 | 0 | 0 | 0 | 0 | 10/1/2020 | Hydraulics
| CA-Q-638 | 638E20798 | SPECIAL - RAISE AND EXTEND 3/4" COPPER WATER SERVICE CONNECTION | 9 | General | Are service branches being replaced with new materials as required? | 638.16 | 0 | 0 | 0 | 0 | 10/1/2020 | Hydraulics
| CA-Q-638 | 638E20800 | SPECIAL - LOWER AND EXTEND 3/4" COPPER WATER SERVICE CONNECTION | 1 | General | Do the materials conform to the corresponding Material Specs? | 638.02 | 0 | 0 | 0 | 0 | 10/1/2020 | Hydraulics
| CA-Q-638 | 638E20800 | SPECIAL - LOWER AND EXTEND 3/4" COPPER WATER SERVICE CONNECTION | 2 | General | Were the required notifications made and documented? | 638.03 | 0 | 0 | 0 | 0 | 10/1/2020 | Hydraulics
| CA-Q-638 | 638E20800 | SPECIAL - LOWER AND EXTEND 3/4" COPPER WATER SERVICE CONNECTION | 3 | General | Is the pipe being properly stored/staged/handled? | 638.06 E | 0 | 0 | 0 | 0 | 10/1/2020 | Hydraulics
| CA-Q-638 | 638E20800 | SPECIAL - LOWER AND EXTEND 3/4" COPPER WATER SERVICE CONNECTION | 4 | General | Is the tracer tape being installed correctly? | 638.06 I | 0 | 0 | 0 | 0 | 10/1/2020 | Hydraulics
| CA-Q-638 | 638E20800 | SPECIAL - LOWER AND EXTEND 3/4" COPPER WATER SERVICE CONNECTION | 5 | General | Are the joints being installed per the manufacturer's recommendations? | 638.07 | 0 | 0 | 0 | 0 | 10/1/2020 | Hydraulics
| CA-Q-638 | 638E20800 | SPECIAL - LOWER AND EXTEND 3/4" COPPER WATER SERVICE CONNECTION | 6 | General | Was the hydrostatic test calculated, documented and run correctly? Record testing. | 638.09 | 0 | 0 | 0 | 0 | 10/1/2020 | Hydraulics
| CA-Q-638 | 638E20800 | SPECIAL - LOWER AND EXTEND 3/4" COPPER WATER SERVICE CONNECTION | 7 | General | Was the pipe disinfected per AWWA? Record disinfection. | 638.1 | 0 | 0 | 0 | 0 | 10/1/2020 | Hydraulics
| CA-Q-638 | 638E20800 | SPECIAL - LOWER AND EXTEND 3/4" COPPER WATER SERVICE CONNECTION | 8 | General | Is the Contractor inspecting and cleaning the pipe valves prior to installation? | 638.13 | 0 | 0 | 0 | 0 | 10/1/2020 | Hydraulics
| CA-Q-638 | 638E20800 | SPECIAL - LOWER AND EXTEND 3/4" COPPER WATER SERVICE CONNECTION | 9 | General | Are service branches being replaced with new materials as required? | 638.16 | 0 | 0 | 0 | 0 | 10/1/2020 | Hydraulics
| CA-Q-638 | 638E20802 | SPECIAL - EXTEND 3/4" COPPER WATER SERVICE CONNECTION | 1 | General | Do the materials conform to the corresponding Material Specs? | 638.02 | 0 | 0 | 0 | 0 | 10/1/2020 | Hydraulics
| CA-Q-638 | 638E20802 | SPECIAL - EXTEND 3/4" COPPER WATER SERVICE CONNECTION | 2 | General | Were the required notifications made and documented? | 638.03 | 0 | 0 | 0 | 0 | 10/1/2020 | Hydraulics
| CA-Q-638 | 638E20802 | SPECIAL - EXTEND 3/4" COPPER WATER SERVICE CONNECTION | 3 | General | Is the pipe being properly stored/staged/handled? | 638.06 E | 0 | 0 | 0 | 0 | 10/1/2020 | Hydraulics
| CA-Q-638 | 638E20802 | SPECIAL - EXTEND 3/4" COPPER WATER SERVICE CONNECTION | 4 | General | Is the tracer tape being installed correctly? | 638.06 I | 0 | 0 | 0 | 0 | 10/1/2020 | Hydraulics
| CA-Q-638 | 638E20802 | SPECIAL - EXTEND 3/4" COPPER WATER SERVICE CONNECTION | 5 | General | Are the joints being installed per the manufacturer's recommendations? | 638.07 | 0 | 0 | 0 | 0 | 10/1/2020 | Hydraulics
| CA-Q-638 | 638E20802 | SPECIAL - EXTEND 3/4" COPPER WATER SERVICE CONNECTION | 6 | General | Was the hydrostatic test calculated, documented and run correctly? Record testing. | 638.09 | 0 | 0 | 0 | 0 | 10/1/2020 | Hydraulics
| CA-Q-638 | 638E20802 | SPECIAL - EXTEND 3/4" COPPER WATER SERVICE CONNECTION | 7 | General | Was the pipe disinfected per AWWA? Record disinfection. | 638.1 | 0 | 0 | 0 | 0 | 10/1/2020 | Hydraulics
| CA-Q-638 | 638E20802 | SPECIAL - EXTEND 3/4" COPPER WATER SERVICE CONNECTION | 8 | General | Is the Contractor inspecting and cleaning the pipe valves prior to installation? | 638.13 | 0 | 0 | 0 | 0 | 10/1/2020 | Hydraulics
| CA-Q-638 | 638E20802 | SPECIAL - EXTEND 3/4" COPPER WATER SERVICE CONNECTION | 9 | General | Are service branches being replaced with new materials as required? | 638.16 | 0 | 0 | 0 | 0 | 10/1/2020 | Hydraulics
| CA-Q-638 | 638E20804 | SPECIAL - INSTALL 3/4" COPPER WATER SERVICE CONNECTION | 1 | General | Do the materials conform to the corresponding Material Specs? | 638.02 | 0 | 0 | 0 | 0 | 10/1/2020 | Hydraulics
| CA-Q-638 | 638E20804 | SPECIAL - INSTALL 3/4" COPPER WATER SERVICE CONNECTION | 2 | General | Were the required notifications made and documented? | 638.03 | 0 | 0 | 0 | 0 | 10/1/2020 | Hydraulics
| CA-Q-638 | 638E20804 | SPECIAL - INSTALL 3/4" COPPER WATER SERVICE CONNECTION | 3 | General | Is the pipe being properly stored/staged/handled? | 638.06 E | 0 | 0 | 0 | 0 | 10/1/2020 | Hydraulics
| CA-Q-638 | 638E20804 | SPECIAL - INSTALL 3/4" COPPER WATER SERVICE CONNECTION | 4 | General | Is the tracer tape being installed correctly? | 638.06 I | 0 | 0 | 0 | 0 | 10/1/2020 | Hydraulics
| CA-Q-638 | 638E20804 | SPECIAL - INSTALL 3/4" COPPER WATER SERVICE CONNECTION | 5 | General | Are the joints being installed per the manufacturer's recommendations? | 638.07 | 0 | 0 | 0 | 0 | 10/1/2020 | Hydraulics
| CA-Q-638 | 638E20804 | SPECIAL - INSTALL 3/4" COPPER WATER SERVICE CONNECTION | 6 | General | Was the hydrostatic test calculated, documented and run correctly? Record testing. | 638.09 | 0 | 0 | 0 | 0 | 10/1/2020 | Hydraulics
| CA-Q-638 | 638E20804 | SPECIAL - INSTALL 3/4" COPPER WATER SERVICE CONNECTION | 7 | General | Was the pipe disinfected per AWWA? Record disinfection. | 638.1 | 0 | 0 | 0 | 0 | 10/1/2020 | Hydraulics
| CA-Q-638 | 638E20804 | SPECIAL - INSTALL 3/4" COPPER WATER SERVICE CONNECTION | 8 | General | Is the Contractor inspecting and cleaning the pipe valves prior to installation? | 638.13 | 0 | 0 | 0 | 0 | 10/1/2020 | Hydraulics
| CA-Q-638 | 638E20804 | SPECIAL - INSTALL 3/4" COPPER WATER SERVICE CONNECTION | 9 | General | Are service branches being replaced with new materials as required? | 638.16 | 0 | 0 | 0 | 0 | 10/1/2020 | Hydraulics
| CA-Q-638 | 638E20806 | SPECIAL - RETAP, RECONNECT AND EXTEND 3/4" POLYETHYLENE WATER SERVICE CONNECTION | 1 | General | Do the materials conform to the corresponding Material Specs? | 638.02 | 0 | 0 | 0 | 0 | 10/1/2020 | Hydraulics
| CA-Q-638 | 638E20806 | SPECIAL - RETAP, RECONNECT AND EXTEND 3/4" POLYETHYLENE WATER SERVICE CONNECTION | 2 | General | Were the required notifications made and documented? | 638.03 | 0 | 0 | 0 | 0 | 10/1/2020 | Hydraulics
| CA-Q-638 | 638E20806 | SPECIAL - RETAP, RECONNECT AND EXTEND 3/4" POLYETHYLENE WATER SERVICE CONNECTION | 3 | General | Is the pipe being properly stored/staged/handled? | 638.06 E | 0 | 0 | 0 | 0 | 10/1/2020 | Hydraulics
| CA-Q-638 | 638E20806 | SPECIAL - RETAP, RECONNECT AND EXTEND 3/4" POLYETHYLENE WATER SERVICE CONNECTION | 4 | General | Is the tracer tape being installed correctly? | 638.06 I | 0 | 0 | 0 | 0 | 10/1/2020 | Hydraulics
| CA-Q-638 | 638E20806 | SPECIAL - RETAP, RECONNECT AND EXTEND 3/4" POLYETHYLENE WATER SERVICE CONNECTION | 5 | General | Are the joints being installed per the manufacturer's recommendations? | 638.07 | 0 | 0 | 0 | 0 | 10/1/2020 | Hydraulics
| CA-Q-638 | 638E20806 | SPECIAL - RETAP, RECONNECT AND EXTEND 3/4" POLYETHYLENE WATER SERVICE CONNECTION | 6 | General | Was the hydrostatic test calculated, documented and run correctly? Record testing. | 638.09 | 0 | 0 | 0 | 0 | 10/1/2020 | Hydraulics
| CA-Q-638 | 638E20806 | SPECIAL - RETAP, RECONNECT AND EXTEND 3/4" POLYETHYLENE WATER SERVICE CONNECTION | 7 | General | Was the pipe disinfected per AWWA? Record disinfection. | 638.1 | 0 | 0 | 0 | 0 | 10/1/2020 | Hydraulics
| CA-Q-638 | 638E20806 | SPECIAL - RETAP, RECONNECT AND EXTEND 3/4" POLYETHYLENE WATER SERVICE CONNECTION | 8 | General | Is the Contractor inspecting and cleaning the pipe valves prior to installation? | 638.13 | 0 | 0 | 0 | 0 | 10/1/2020 | Hydraulics
| CA-Q-638 | 638E20806 | SPECIAL - RETAP, RECONNECT AND EXTEND 3/4" POLYETHYLENE WATER SERVICE CONNECTION | 9 | General | Are service branches being replaced with new materials as required? | 638.16 | 0 | 0 | 0 | 0 | 10/1/2020 | Hydraulics
| CA-Q-638 | 638E20808 | SPECIAL - RAISE AND EXTEND 3/4" POLYETHYLENE WATER SERVICE CONNECTION | 1 | General | Do the materials conform to the corresponding Material Specs? | 638.02 | 0 | 0 | 0 | 0 | 10/1/2020 | Hydraulics
| CA-Q-638 | 638E20808 | SPECIAL - RAISE AND EXTEND 3/4" POLYETHYLENE WATER SERVICE CONNECTION | 2 | General | Were the required notifications made and documented? | 638.03 | 0 | 0 | 0 | 0 | 10/1/2020 | Hydraulics
| CA-Q-638 | 638E20808 | SPECIAL - RAISE AND EXTEND 3/4" POLYETHYLENE WATER SERVICE CONNECTION | 3 | General | Is the pipe being properly stored/staged/handled? | 638.06 E | 0 | 0 | 0 | 0 | 10/1/2020 | Hydraulics
| CA-Q-638 | 638E20808 | SPECIAL - RAISE AND EXTEND 3/4" POLYETHYLENE WATER SERVICE CONNECTION | 4 | General | Is the tracer tape being installed correctly? | 638.06 I | 0 | 0 | 0 | 0 | 10/1/2020 | Hydraulics
| CA-Q-638 | 638E20808 | SPECIAL - RAISE AND EXTEND 3/4" POLYETHYLENE WATER SERVICE CONNECTION | 5 | General | Are the joints being installed per the manufacturer's recommendations? | 638.07 | 0 | 0 | 0 | 0 | 10/1/2020 | Hydraulics
| CA-Q-638 | 638E20808 | SPECIAL - RAISE AND EXTEND 3/4" POLYETHYLENE WATER SERVICE CONNECTION | 6 | General | Was the hydrostatic test calculated, documented and run correctly? Record testing. | 638.09 | 0 | 0 | 0 | 0 | 10/1/2020 | Hydraulics
| CA-Q-638 | 638E20808 | SPECIAL - RAISE AND EXTEND 3/4" POLYETHYLENE WATER SERVICE CONNECTION | 7 | General | Was the pipe disinfected per AWWA? Record disinfection. | 638.1 | 0 | 0 | 0 | 0 | 10/1/2020 | Hydraulics
| CA-Q-638 | 638E20808 | SPECIAL - RAISE AND EXTEND 3/4" POLYETHYLENE WATER SERVICE CONNECTION | 8 | General | Is the Contractor inspecting and cleaning the pipe valves prior to installation? | 638.13 | 0 | 0 | 0 | 0 | 10/1/2020 | Hydraulics
| CA-Q-638 | 638E20808 | SPECIAL - RAISE AND EXTEND 3/4" POLYETHYLENE WATER SERVICE CONNECTION | 9 | General | Are service branches being replaced with new materials as required? | 638.16 | 0 | 0 | 0 | 0 | 10/1/2020 | Hydraulics
| CA-Q-638 | 638E20810 | SPECIAL - LOWER AND EXTEND 3/4" POLYETHYLENE WATER SERVICE CONNECTION | 1 | General | Do the materials conform to the corresponding Material Specs? | 638.02 | 0 | 0 | 0 | 0 | 10/1/2020 | Hydraulics
| CA-Q-638 | 638E20810 | SPECIAL - LOWER AND EXTEND 3/4" POLYETHYLENE WATER SERVICE CONNECTION | 2 | General | Were the required notifications made and documented? | 638.03 | 0 | 0 | 0 | 0 | 10/1/2020 | Hydraulics
| CA-Q-638 | 638E20810 | SPECIAL - LOWER AND EXTEND 3/4" POLYETHYLENE WATER SERVICE CONNECTION | 3 | General | Is the pipe being properly stored/staged/handled? | 638.06 E | 0 | 0 | 0 | 0 | 10/1/2020 | Hydraulics
| CA-Q-638 | 638E20810 | SPECIAL - LOWER AND EXTEND 3/4" POLYETHYLENE WATER SERVICE CONNECTION | 4 | General | Is the tracer tape being installed correctly? | 638.06 I | 0 | 0 | 0 | 0 | 10/1/2020 | Hydraulics
| CA-Q-638 | 638E20810 | SPECIAL - LOWER AND EXTEND 3/4" POLYETHYLENE WATER SERVICE CONNECTION | 5 | General | Are the joints being installed per the manufacturer's recommendations? | 638.07 | 0 | 0 | 0 | 0 | 10/1/2020 | Hydraulics
| CA-Q-638 | 638E20810 | SPECIAL - LOWER AND EXTEND 3/4" POLYETHYLENE WATER SERVICE CONNECTION | 6 | General | Was the hydrostatic test calculated, documented and run correctly? Record testing. | 638.09 | 0 | 0 | 0 | 0 | 10/1/2020 | Hydraulics
| CA-Q-638 | 638E20810 | SPECIAL - LOWER AND EXTEND 3/4" POLYETHYLENE WATER SERVICE CONNECTION | 7 | General | Was the pipe disinfected per AWWA? Record disinfection. | 638.1 | 0 | 0 | 0 | 0 | 10/1/2020 | Hydraulics
| CA-Q-638 | 638E20810 | SPECIAL - LOWER AND EXTEND 3/4" POLYETHYLENE WATER SERVICE CONNECTION | 8 | General | Is the Contractor inspecting and cleaning the pipe valves prior to installation? | 638.13 | 0 | 0 | 0 | 0 | 10/1/2020 | Hydraulics
| CA-Q-638 | 638E20810 | SPECIAL - LOWER AND EXTEND 3/4" POLYETHYLENE WATER SERVICE CONNECTION | 9 | General | Are service branches being replaced with new materials as required? | 638.16 | 0 | 0 | 0 | 0 | 10/1/2020 | Hydraulics
| CA-Q-638 | 638E20812 | SPECIAL - EXTEND 3/4" POLYETHYLENE WATER SERVICE CONNECTION | 1 | General | Do the materials conform to the corresponding Material Specs? | 638.02 | 0 | 0 | 0 | 0 | 10/1/2020 | Hydraulics
| CA-Q-638 | 638E20812 | SPECIAL - EXTEND 3/4" POLYETHYLENE WATER SERVICE CONNECTION | 2 | General | Were the required notifications made and documented? | 638.03 | 0 | 0 | 0 | 0 | 10/1/2020 | Hydraulics
| CA-Q-638 | 638E20812 | SPECIAL - EXTEND 3/4" POLYETHYLENE WATER SERVICE CONNECTION | 3 | General | Is the pipe being properly stored/staged/handled? | 638.06 E | 0 | 0 | 0 | 0 | 10/1/2020 | Hydraulics
| CA-Q-638 | 638E20812 | SPECIAL - EXTEND 3/4" POLYETHYLENE WATER SERVICE CONNECTION | 4 | General | Is the tracer tape being installed correctly? | 638.06 I | 0 | 0 | 0 | 0 | 10/1/2020 | Hydraulics
| CA-Q-638 | 638E20812 | SPECIAL - EXTEND 3/4" POLYETHYLENE WATER SERVICE CONNECTION | 5 | General | Are the joints being installed per the manufacturer's recommendations? | 638.07 | 0 | 0 | 0 | 0 | 10/1/2020 | Hydraulics
| CA-Q-638 | 638E20812 | SPECIAL - EXTEND 3/4" POLYETHYLENE WATER SERVICE CONNECTION | 6 | General | Was the hydrostatic test calculated, documented and run correctly? Record testing. | 638.09 | 0 | 0 | 0 | 0 | 10/1/2020 | Hydraulics
| CA-Q-638 | 638E20812 | SPECIAL - EXTEND 3/4" POLYETHYLENE WATER SERVICE CONNECTION | 7 | General | Was the pipe disinfected per AWWA? Record disinfection. | 638.1 | 0 | 0 | 0 | 0 | 10/1/2020 | Hydraulics
| CA-Q-638 | 638E20812 | SPECIAL - EXTEND 3/4" POLYETHYLENE WATER SERVICE CONNECTION | 8 | General | Is the Contractor inspecting and cleaning the pipe valves prior to installation? | 638.13 | 0 | 0 | 0 | 0 | 10/1/2020 | Hydraulics
| CA-Q-638 | 638E20812 | SPECIAL - EXTEND 3/4" POLYETHYLENE WATER SERVICE CONNECTION | 9 | General | Are service branches being replaced with new materials as required? | 638.16 | 0 | 0 | 0 | 0 | 10/1/2020 | Hydraulics
| CA-Q-638 | 638E20814 | SPECIAL - INSTALL 3/4" POLYETHYLENE WATER SERVICE CONNECTION | 1 | General | Do the materials conform to the corresponding Material Specs? | 638.02 | 0 | 0 | 0 | 0 | 10/1/2020 | Hydraulics
| CA-Q-638 | 638E20814 | SPECIAL - INSTALL 3/4" POLYETHYLENE WATER SERVICE CONNECTION | 2 | General | Were the required notifications made and documented? | 638.03 | 0 | 0 | 0 | 0 | 10/1/2020 | Hydraulics
| CA-Q-638 | 638E20814 | SPECIAL - INSTALL 3/4" POLYETHYLENE WATER SERVICE CONNECTION | 3 | General | Is the pipe being properly stored/staged/handled? | 638.06 E | 0 | 0 | 0 | 0 | 10/1/2020 | Hydraulics
| CA-Q-638 | 638E20814 | SPECIAL - INSTALL 3/4" POLYETHYLENE WATER SERVICE CONNECTION | 4 | General | Is the tracer tape being installed correctly? | 638.06 I | 0 | 0 | 0 | 0 | 10/1/2020 | Hydraulics
| CA-Q-638 | 638E20814 | SPECIAL - INSTALL 3/4" POLYETHYLENE WATER SERVICE CONNECTION | 5 | General | Are the joints being installed per the manufacturer's recommendations? | 638.07 | 0 | 0 | 0 | 0 | 10/1/2020 | Hydraulics
| CA-Q-638 | 638E20814 | SPECIAL - INSTALL 3/4" POLYETHYLENE WATER SERVICE CONNECTION | 6 | General | Was the hydrostatic test calculated, documented and run correctly? Record testing. | 638.09 | 0 | 0 | 0 | 0 | 10/1/2020 | Hydraulics
| CA-Q-638 | 638E20814 | SPECIAL - INSTALL 3/4" POLYETHYLENE WATER SERVICE CONNECTION | 7 | General | Was the pipe disinfected per AWWA? Record disinfection. | 638.1 | 0 | 0 | 0 | 0 | 10/1/2020 | Hydraulics
| CA-Q-638 | 638E20814 | SPECIAL - INSTALL 3/4" POLYETHYLENE WATER SERVICE CONNECTION | 8 | General | Is the Contractor inspecting and cleaning the pipe valves prior to installation? | 638.13 | 0 | 0 | 0 | 0 | 10/1/2020 | Hydraulics
| CA-Q-638 | 638E20814 | SPECIAL - INSTALL 3/4" POLYETHYLENE WATER SERVICE CONNECTION | 9 | General | Are service branches being replaced with new materials as required? | 638.16 | 0 | 0 | 0 | 0 | 10/1/2020 | Hydraulics
| CA-Q-638 | 638E20816 | SPECIAL - RETAP, RECONNECT AND EXTEND 1" COPPER WATER SERVICE CONNECTION | 1 | General | Do the materials conform to the corresponding Material Specs? | 638.02 | 0 | 0 | 0 | 0 | 10/1/2020 | Hydraulics
| CA-Q-638 | 638E20816 | SPECIAL - RETAP, RECONNECT AND EXTEND 1" COPPER WATER SERVICE CONNECTION | 2 | General | Were the required notifications made and documented? | 638.03 | 0 | 0 | 0 | 0 | 10/1/2020 | Hydraulics
| CA-Q-638 | 638E20816 | SPECIAL - RETAP, RECONNECT AND EXTEND 1" COPPER WATER SERVICE CONNECTION | 3 | General | Is the pipe being properly stored/staged/handled? | 638.06 E | 0 | 0 | 0 | 0 | 10/1/2020 | Hydraulics
| CA-Q-638 | 638E20816 | SPECIAL - RETAP, RECONNECT AND EXTEND 1" COPPER WATER SERVICE CONNECTION | 4 | General | Is the tracer tape being installed correctly? | 638.06 I | 0 | 0 | 0 | 0 | 10/1/2020 | Hydraulics
| CA-Q-638 | 638E20816 | SPECIAL - RETAP, RECONNECT AND EXTEND 1" COPPER WATER SERVICE CONNECTION | 5 | General | Are the joints being installed per the manufacturer's recommendations? | 638.07 | 0 | 0 | 0 | 0 | 10/1/2020 | Hydraulics
| CA-Q-638 | 638E20816 | SPECIAL - RETAP, RECONNECT AND EXTEND 1" COPPER WATER SERVICE CONNECTION | 6 | General | Was the hydrostatic test calculated, documented and run correctly? Record testing. | 638.09 | 0 | 0 | 0 | 0 | 10/1/2020 | Hydraulics
| CA-Q-638 | 638E20816 | SPECIAL - RETAP, RECONNECT AND EXTEND 1" COPPER WATER SERVICE CONNECTION | 7 | General | Was the pipe disinfected per AWWA? Record disinfection. | 638.1 | 0 | 0 | 0 | 0 | 10/1/2020 | Hydraulics
| CA-Q-638 | 638E20816 | SPECIAL - RETAP, RECONNECT AND EXTEND 1" COPPER WATER SERVICE CONNECTION | 8 | General | Is the Contractor inspecting and cleaning the pipe valves prior to installation? | 638.13 | 0 | 0 | 0 | 0 | 10/1/2020 | Hydraulics
| CA-Q-638 | 638E20816 | SPECIAL - RETAP, RECONNECT AND EXTEND 1" COPPER WATER SERVICE CONNECTION | 9 | General | Are service branches being replaced with new materials as required? | 638.16 | 0 | 0 | 0 | 0 | 10/1/2020 | Hydraulics
| CA-Q-638 | 638E20818 | SPECIAL - RAISE AND EXTEND 1" COPPER WATER SERVICE CONNECTION | 1 | General | Do the materials conform to the corresponding Material Specs? | 638.02 | 0 | 0 | 0 | 0 | 10/1/2020 | Hydraulics
| CA-Q-638 | 638E20818 | SPECIAL - RAISE AND EXTEND 1" COPPER WATER SERVICE CONNECTION | 2 | General | Were the required notifications made and documented? | 638.03 | 0 | 0 | 0 | 0 | 10/1/2020 | Hydraulics
| CA-Q-638 | 638E20818 | SPECIAL - RAISE AND EXTEND 1" COPPER WATER SERVICE CONNECTION | 3 | General | Is the pipe being properly stored/staged/handled? | 638.06 E | 0 | 0 | 0 | 0 | 10/1/2020 | Hydraulics
| CA-Q-638 | 638E20818 | SPECIAL - RAISE AND EXTEND 1" COPPER WATER SERVICE CONNECTION | 4 | General | Is the tracer tape being installed correctly? | 638.06 I | 0 | 0 | 0 | 0 | 10/1/2020 | Hydraulics
| CA-Q-638 | 638E20818 | SPECIAL - RAISE AND EXTEND 1" COPPER WATER SERVICE CONNECTION | 5 | General | Are the joints being installed per the manufacturer's recommendations? | 638.07 | 0 | 0 | 0 | 0 | 10/1/2020 | Hydraulics
| CA-Q-638 | 638E20818 | SPECIAL - RAISE AND EXTEND 1" COPPER WATER SERVICE CONNECTION | 6 | General | Was the hydrostatic test calculated, documented and run correctly? Record testing. | 638.09 | 0 | 0 | 0 | 0 | 10/1/2020 | Hydraulics
| CA-Q-638 | 638E20818 | SPECIAL - RAISE AND EXTEND 1" COPPER WATER SERVICE CONNECTION | 7 | General | Was the pipe disinfected per AWWA? Record disinfection. | 638.1 | 0 | 0 | 0 | 0 | 10/1/2020 | Hydraulics
| CA-Q-638 | 638E20818 | SPECIAL - RAISE AND EXTEND 1" COPPER WATER SERVICE CONNECTION | 8 | General | Is the Contractor inspecting and cleaning the pipe valves prior to installation? | 638.13 | 0 | 0 | 0 | 0 | 10/1/2020 | Hydraulics
| CA-Q-638 | 638E20818 | SPECIAL - RAISE AND EXTEND 1" COPPER WATER SERVICE CONNECTION | 9 | General | Are service branches being replaced with new materials as required? | 638.16 | 0 | 0 | 0 | 0 | 10/1/2020 | Hydraulics
| CA-Q-638 | 638E20820 | SPECIAL - LOWER AND EXTEND 1" COPPER WATER SERVICE CONNECTION | 1 | General | Do the materials conform to the corresponding Material Specs? | 638.02 | 0 | 0 | 0 | 0 | 10/1/2020 | Hydraulics
| CA-Q-638 | 638E20820 | SPECIAL - LOWER AND EXTEND 1" COPPER WATER SERVICE CONNECTION | 2 | General | Were the required notifications made and documented? | 638.03 | 0 | 0 | 0 | 0 | 10/1/2020 | Hydraulics
| CA-Q-638 | 638E20820 | SPECIAL - LOWER AND EXTEND 1" COPPER WATER SERVICE CONNECTION | 3 | General | Is the pipe being properly stored/staged/handled? | 638.06 E | 0 | 0 | 0 | 0 | 10/1/2020 | Hydraulics
| CA-Q-638 | 638E20820 | SPECIAL - LOWER AND EXTEND 1" COPPER WATER SERVICE CONNECTION | 4 | General | Is the tracer tape being installed correctly? | 638.06 I | 0 | 0 | 0 | 0 | 10/1/2020 | Hydraulics
| CA-Q-638 | 638E20820 | SPECIAL - LOWER AND EXTEND 1" COPPER WATER SERVICE CONNECTION | 5 | General | Are the joints being installed per the manufacturer's recommendations? | 638.07 | 0 | 0 | 0 | 0 | 10/1/2020 | Hydraulics
| CA-Q-638 | 638E20820 | SPECIAL - LOWER AND EXTEND 1" COPPER WATER SERVICE CONNECTION | 6 | General | Was the hydrostatic test calculated, documented and run correctly? Record testing. | 638.09 | 0 | 0 | 0 | 0 | 10/1/2020 | Hydraulics
| CA-Q-638 | 638E20820 | SPECIAL - LOWER AND EXTEND 1" COPPER WATER SERVICE CONNECTION | 7 | General | Was the pipe disinfected per AWWA? Record disinfection. | 638.1 | 0 | 0 | 0 | 0 | 10/1/2020 | Hydraulics
| CA-Q-638 | 638E20820 | SPECIAL - LOWER AND EXTEND 1" COPPER WATER SERVICE CONNECTION | 8 | General | Is the Contractor inspecting and cleaning the pipe valves prior to installation? | 638.13 | 0 | 0 | 0 | 0 | 10/1/2020 | Hydraulics
| CA-Q-638 | 638E20820 | SPECIAL - LOWER AND EXTEND 1" COPPER WATER SERVICE CONNECTION | 9 | General | Are service branches being replaced with new materials as required? | 638.16 | 0 | 0 | 0 | 0 | 10/1/2020 | Hydraulics
| CA-Q-638 | 638E20822 | SPECIAL - EXTEND 1" COPPER WATER SERVICE CONNECTION | 1 | General | Do the materials conform to the corresponding Material Specs? | 638.02 | 0 | 0 | 0 | 0 | 10/1/2020 | Hydraulics
| CA-Q-638 | 638E20822 | SPECIAL - EXTEND 1" COPPER WATER SERVICE CONNECTION | 2 | General | Were the required notifications made and documented? | 638.03 | 0 | 0 | 0 | 0 | 10/1/2020 | Hydraulics
| CA-Q-638 | 638E20822 | SPECIAL - EXTEND 1" COPPER WATER SERVICE CONNECTION | 3 | General | Is the pipe being properly stored/staged/handled? | 638.06 E | 0 | 0 | 0 | 0 | 10/1/2020 | Hydraulics
| CA-Q-638 | 638E20822 | SPECIAL - EXTEND 1" COPPER WATER SERVICE CONNECTION | 4 | General | Is the tracer tape being installed correctly? | 638.06 I | 0 | 0 | 0 | 0 | 10/1/2020 | Hydraulics
| CA-Q-638 | 638E20822 | SPECIAL - EXTEND 1" COPPER WATER SERVICE CONNECTION | 5 | General | Are the joints being installed per the manufacturer's recommendations? | 638.07 | 0 | 0 | 0 | 0 | 10/1/2020 | Hydraulics
| CA-Q-638 | 638E20822 | SPECIAL - EXTEND 1" COPPER WATER SERVICE CONNECTION | 6 | General | Was the hydrostatic test calculated, documented and run correctly? Record testing. | 638.09 | 0 | 0 | 0 | 0 | 10/1/2020 | Hydraulics
| CA-Q-638 | 638E20822 | SPECIAL - EXTEND 1" COPPER WATER SERVICE CONNECTION | 7 | General | Was the pipe disinfected per AWWA? Record disinfection. | 638.1 | 0 | 0 | 0 | 0 | 10/1/2020 | Hydraulics
| CA-Q-638 | 638E20822 | SPECIAL - EXTEND 1" COPPER WATER SERVICE CONNECTION | 8 | General | Is the Contractor inspecting and cleaning the pipe valves prior to installation? | 638.13 | 0 | 0 | 0 | 0 | 10/1/2020 | Hydraulics
| CA-Q-638 | 638E20822 | SPECIAL - EXTEND 1" COPPER WATER SERVICE CONNECTION | 9 | General | Are service branches being replaced with new materials as required? | 638.16 | 0 | 0 | 0 | 0 | 10/1/2020 | Hydraulics
| CA-Q-638 | 638E20824 | SPECIAL - INSTALL 1" COPPER WATER SERVICE CONNECTION | 1 | General | Do the materials conform to the corresponding Material Specs? | 638.02 | 0 | 0 | 0 | 0 | 10/1/2020 | Hydraulics
| CA-Q-638 | 638E20824 | SPECIAL - INSTALL 1" COPPER WATER SERVICE CONNECTION | 2 | General | Were the required notifications made and documented? | 638.03 | 0 | 0 | 0 | 0 | 10/1/2020 | Hydraulics
| CA-Q-638 | 638E20824 | SPECIAL - INSTALL 1" COPPER WATER SERVICE CONNECTION | 3 | General | Is the pipe being properly stored/staged/handled? | 638.06 E | 0 | 0 | 0 | 0 | 10/1/2020 | Hydraulics
| CA-Q-638 | 638E20824 | SPECIAL - INSTALL 1" COPPER WATER SERVICE CONNECTION | 4 | General | Is the tracer tape being installed correctly? | 638.06 I | 0 | 0 | 0 | 0 | 10/1/2020 | Hydraulics
| CA-Q-638 | 638E20824 | SPECIAL - INSTALL 1" COPPER WATER SERVICE CONNECTION | 5 | General | Are the joints being installed per the manufacturer's recommendations? | 638.07 | 0 | 0 | 0 | 0 | 10/1/2020 | Hydraulics
| CA-Q-638 | 638E20824 | SPECIAL - INSTALL 1" COPPER WATER SERVICE CONNECTION | 6 | General | Was the hydrostatic test calculated, documented and run correctly? Record testing. | 638.09 | 0 | 0 | 0 | 0 | 10/1/2020 | Hydraulics
| CA-Q-638 | 638E20824 | SPECIAL - INSTALL 1" COPPER WATER SERVICE CONNECTION | 7 | General | Was the pipe disinfected per AWWA? Record disinfection. | 638.1 | 0 | 0 | 0 | 0 | 10/1/2020 | Hydraulics
| CA-Q-638 | 638E20824 | SPECIAL - INSTALL 1" COPPER WATER SERVICE CONNECTION | 8 | General | Is the Contractor inspecting and cleaning the pipe valves prior to installation? | 638.13 | 0 | 0 | 0 | 0 | 10/1/2020 | Hydraulics
| CA-Q-638 | 638E20824 | SPECIAL - INSTALL 1" COPPER WATER SERVICE CONNECTION | 9 | General | Are service branches being replaced with new materials as required? | 638.16 | 0 | 0 | 0 | 0 | 10/1/2020 | Hydraulics
| CA-Q-638 | 638E20826 | SPECIAL - RETAP, RECONNECT AND EXTEND 1" POLYETHYLENE WATER SERVICE CONNECTION | 1 | General | Do the materials conform to the corresponding Material Specs? | 638.02 | 0 | 0 | 0 | 0 | 10/1/2020 | Hydraulics
| CA-Q-638 | 638E20826 | SPECIAL - RETAP, RECONNECT AND EXTEND 1" POLYETHYLENE WATER SERVICE CONNECTION | 2 | General | Were the required notifications made and documented? | 638.03 | 0 | 0 | 0 | 0 | 10/1/2020 | Hydraulics
| CA-Q-638 | 638E20826 | SPECIAL - RETAP, RECONNECT AND EXTEND 1" POLYETHYLENE WATER SERVICE CONNECTION | 3 | General | Is the pipe being properly stored/staged/handled? | 638.06 E | 0 | 0 | 0 | 0 | 10/1/2020 | Hydraulics
| CA-Q-638 | 638E20826 | SPECIAL - RETAP, RECONNECT AND EXTEND 1" POLYETHYLENE WATER SERVICE CONNECTION | 4 | General | Is the tracer tape being installed correctly? | 638.06 I | 0 | 0 | 0 | 0 | 10/1/2020 | Hydraulics
| CA-Q-638 | 638E20826 | SPECIAL - RETAP, RECONNECT AND EXTEND 1" POLYETHYLENE WATER SERVICE CONNECTION | 5 | General | Are the joints being installed per the manufacturer's recommendations? | 638.07 | 0 | 0 | 0 | 0 | 10/1/2020 | Hydraulics
| CA-Q-638 | 638E20826 | SPECIAL - RETAP, RECONNECT AND EXTEND 1" POLYETHYLENE WATER SERVICE CONNECTION | 6 | General | Was the hydrostatic test calculated, documented and run correctly? Record testing. | 638.09 | 0 | 0 | 0 | 0 | 10/1/2020 | Hydraulics
| CA-Q-638 | 638E20826 | SPECIAL - RETAP, RECONNECT AND EXTEND 1" POLYETHYLENE WATER SERVICE CONNECTION | 7 | General | Was the pipe disinfected per AWWA? Record disinfection. | 638.1 | 0 | 0 | 0 | 0 | 10/1/2020 | Hydraulics
| CA-Q-638 | 638E20826 | SPECIAL - RETAP, RECONNECT AND EXTEND 1" POLYETHYLENE WATER SERVICE CONNECTION | 8 | General | Is the Contractor inspecting and cleaning the pipe valves prior to installation? | 638.13 | 0 | 0 | 0 | 0 | 10/1/2020 | Hydraulics
| CA-Q-638 | 638E20826 | SPECIAL - RETAP, RECONNECT AND EXTEND 1" POLYETHYLENE WATER SERVICE CONNECTION | 9 | General | Are service branches being replaced with new materials as required? | 638.16 | 0 | 0 | 0 | 0 | 10/1/2020 | Hydraulics
| CA-Q-638 | 638E20828 | SPECIAL - RAISE AND EXTEND 1" POLYETHYLENE WATER SERVICE CONNECTION | 1 | General | Do the materials conform to the corresponding Material Specs? | 638.02 | 0 | 0 | 0 | 0 | 10/1/2020 | Hydraulics
| CA-Q-638 | 638E20828 | SPECIAL - RAISE AND EXTEND 1" POLYETHYLENE WATER SERVICE CONNECTION | 2 | General | Were the required notifications made and documented? | 638.03 | 0 | 0 | 0 | 0 | 10/1/2020 | Hydraulics
| CA-Q-638 | 638E20828 | SPECIAL - RAISE AND EXTEND 1" POLYETHYLENE WATER SERVICE CONNECTION | 3 | General | Is the pipe being properly stored/staged/handled? | 638.06 E | 0 | 0 | 0 | 0 | 10/1/2020 | Hydraulics
| CA-Q-638 | 638E20828 | SPECIAL - RAISE AND EXTEND 1" POLYETHYLENE WATER SERVICE CONNECTION | 4 | General | Is the tracer tape being installed correctly? | 638.06 I | 0 | 0 | 0 | 0 | 10/1/2020 | Hydraulics
| CA-Q-638 | 638E20828 | SPECIAL - RAISE AND EXTEND 1" POLYETHYLENE WATER SERVICE CONNECTION | 5 | General | Are the joints being installed per the manufacturer's recommendations? | 638.07 | 0 | 0 | 0 | 0 | 10/1/2020 | Hydraulics
| CA-Q-638 | 638E20828 | SPECIAL - RAISE AND EXTEND 1" POLYETHYLENE WATER SERVICE CONNECTION | 6 | General | Was the hydrostatic test calculated, documented and run correctly? Record testing. | 638.09 | 0 | 0 | 0 | 0 | 10/1/2020 | Hydraulics
| CA-Q-638 | 638E20828 | SPECIAL - RAISE AND EXTEND 1" POLYETHYLENE WATER SERVICE CONNECTION | 7 | General | Was the pipe disinfected per AWWA? Record disinfection. | 638.1 | 0 | 0 | 0 | 0 | 10/1/2020 | Hydraulics
| CA-Q-638 | 638E20828 | SPECIAL - RAISE AND EXTEND 1" POLYETHYLENE WATER SERVICE CONNECTION | 8 | General | Is the Contractor inspecting and cleaning the pipe valves prior to installation? | 638.13 | 0 | 0 | 0 | 0 | 10/1/2020 | Hydraulics
| CA-Q-638 | 638E20828 | SPECIAL - RAISE AND EXTEND 1" POLYETHYLENE WATER SERVICE CONNECTION | 9 | General | Are service branches being replaced with new materials as required? | 638.16 | 0 | 0 | 0 | 0 | 10/1/2020 | Hydraulics
| CA-Q-638 | 638E20830 | SPECIAL - LOWER AND EXTEND 1" POLYETHYLENE WATER SERVICE CONNECTION | 1 | General | Do the materials conform to the corresponding Material Specs? | 638.02 | 0 | 0 | 0 | 0 | 10/1/2020 | Hydraulics
| CA-Q-638 | 638E20830 | SPECIAL - LOWER AND EXTEND 1" POLYETHYLENE WATER SERVICE CONNECTION | 2 | General | Were the required notifications made and documented? | 638.03 | 0 | 0 | 0 | 0 | 10/1/2020 | Hydraulics
| CA-Q-638 | 638E20830 | SPECIAL - LOWER AND EXTEND 1" POLYETHYLENE WATER SERVICE CONNECTION | 3 | General | Is the pipe being properly stored/staged/handled? | 638.06 E | 0 | 0 | 0 | 0 | 10/1/2020 | Hydraulics
| CA-Q-638 | 638E20830 | SPECIAL - LOWER AND EXTEND 1" POLYETHYLENE WATER SERVICE CONNECTION | 4 | General | Is the tracer tape being installed correctly? | 638.06 I | 0 | 0 | 0 | 0 | 10/1/2020 | Hydraulics
| CA-Q-638 | 638E20830 | SPECIAL - LOWER AND EXTEND 1" POLYETHYLENE WATER SERVICE CONNECTION | 5 | General | Are the joints being installed per the manufacturer's recommendations? | 638.07 | 0 | 0 | 0 | 0 | 10/1/2020 | Hydraulics
| CA-Q-638 | 638E20830 | SPECIAL - LOWER AND EXTEND 1" POLYETHYLENE WATER SERVICE CONNECTION | 6 | General | Was the hydrostatic test calculated, documented and run correctly? Record testing. | 638.09 | 0 | 0 | 0 | 0 | 10/1/2020 | Hydraulics
| CA-Q-638 | 638E20830 | SPECIAL - LOWER AND EXTEND 1" POLYETHYLENE WATER SERVICE CONNECTION | 7 | General | Was the pipe disinfected per AWWA? Record disinfection. | 638.1 | 0 | 0 | 0 | 0 | 10/1/2020 | Hydraulics
| CA-Q-638 | 638E20830 | SPECIAL - LOWER AND EXTEND 1" POLYETHYLENE WATER SERVICE CONNECTION | 8 | General | Is the Contractor inspecting and cleaning the pipe valves prior to installation? | 638.13 | 0 | 0 | 0 | 0 | 10/1/2020 | Hydraulics
| CA-Q-638 | 638E20830 | SPECIAL - LOWER AND EXTEND 1" POLYETHYLENE WATER SERVICE CONNECTION | 9 | General | Are service branches being replaced with new materials as required? | 638.16 | 0 | 0 | 0 | 0 | 10/1/2020 | Hydraulics
| CA-Q-638 | 638E20832 | SPECIAL - EXTEND 1" POLYETHYLENE WATER SERVICE CONNECTION | 1 | General | Do the materials conform to the corresponding Material Specs? | 638.02 | 0 | 0 | 0 | 0 | 10/1/2020 | Hydraulics
| CA-Q-638 | 638E20832 | SPECIAL - EXTEND 1" POLYETHYLENE WATER SERVICE CONNECTION | 2 | General | Were the required notifications made and documented? | 638.03 | 0 | 0 | 0 | 0 | 10/1/2020 | Hydraulics
| CA-Q-638 | 638E20832 | SPECIAL - EXTEND 1" POLYETHYLENE WATER SERVICE CONNECTION | 3 | General | Is the pipe being properly stored/staged/handled? | 638.06 E | 0 | 0 | 0 | 0 | 10/1/2020 | Hydraulics
| CA-Q-638 | 638E20832 | SPECIAL - EXTEND 1" POLYETHYLENE WATER SERVICE CONNECTION | 4 | General | Is the tracer tape being installed correctly? | 638.06 I | 0 | 0 | 0 | 0 | 10/1/2020 | Hydraulics
| CA-Q-638 | 638E20832 | SPECIAL - EXTEND 1" POLYETHYLENE WATER SERVICE CONNECTION | 5 | General | Are the joints being installed per the manufacturer's recommendations? | 638.07 | 0 | 0 | 0 | 0 | 10/1/2020 | Hydraulics
| CA-Q-638 | 638E20832 | SPECIAL - EXTEND 1" POLYETHYLENE WATER SERVICE CONNECTION | 6 | General | Was the hydrostatic test calculated, documented and run correctly? Record testing. | 638.09 | 0 | 0 | 0 | 0 | 10/1/2020 | Hydraulics
| CA-Q-638 | 638E20832 | SPECIAL - EXTEND 1" POLYETHYLENE WATER SERVICE CONNECTION | 7 | General | Was the pipe disinfected per AWWA? Record disinfection. | 638.1 | 0 | 0 | 0 | 0 | 10/1/2020 | Hydraulics
| CA-Q-638 | 638E20832 | SPECIAL - EXTEND 1" POLYETHYLENE WATER SERVICE CONNECTION | 8 | General | Is the Contractor inspecting and cleaning the pipe valves prior to installation? | 638.13 | 0 | 0 | 0 | 0 | 10/1/2020 | Hydraulics
| CA-Q-638 | 638E20832 | SPECIAL - EXTEND 1" POLYETHYLENE WATER SERVICE CONNECTION | 9 | General | Are service branches being replaced with new materials as required? | 638.16 | 0 | 0 | 0 | 0 | 10/1/2020 | Hydraulics
| CA-Q-638 | 638E20834 | SPECIAL - INSTALL 1" POLYETHYLENE WATER SERVICE CONNECTION | 1 | General | Do the materials conform to the corresponding Material Specs? | 638.02 | 0 | 0 | 0 | 0 | 10/1/2020 | Hydraulics
| CA-Q-638 | 638E20834 | SPECIAL - INSTALL 1" POLYETHYLENE WATER SERVICE CONNECTION | 2 | General | Were the required notifications made and documented? | 638.03 | 0 | 0 | 0 | 0 | 10/1/2020 | Hydraulics
| CA-Q-638 | 638E20834 | SPECIAL - INSTALL 1" POLYETHYLENE WATER SERVICE CONNECTION | 3 | General | Is the pipe being properly stored/staged/handled? | 638.06 E | 0 | 0 | 0 | 0 | 10/1/2020 | Hydraulics
| CA-Q-638 | 638E20834 | SPECIAL - INSTALL 1" POLYETHYLENE WATER SERVICE CONNECTION | 4 | General | Is the tracer tape being installed correctly? | 638.06 I | 0 | 0 | 0 | 0 | 10/1/2020 | Hydraulics
| CA-Q-638 | 638E20834 | SPECIAL - INSTALL 1" POLYETHYLENE WATER SERVICE CONNECTION | 5 | General | Are the joints being installed per the manufacturer's recommendations? | 638.07 | 0 | 0 | 0 | 0 | 10/1/2020 | Hydraulics
| CA-Q-638 | 638E20834 | SPECIAL - INSTALL 1" POLYETHYLENE WATER SERVICE CONNECTION | 6 | General | Was the hydrostatic test calculated, documented and run correctly? Record testing. | 638.09 | 0 | 0 | 0 | 0 | 10/1/2020 | Hydraulics
| CA-Q-638 | 638E20834 | SPECIAL - INSTALL 1" POLYETHYLENE WATER SERVICE CONNECTION | 7 | General | Was the pipe disinfected per AWWA? Record disinfection. | 638.1 | 0 | 0 | 0 | 0 | 10/1/2020 | Hydraulics
| CA-Q-638 | 638E20834 | SPECIAL - INSTALL 1" POLYETHYLENE WATER SERVICE CONNECTION | 8 | General | Is the Contractor inspecting and cleaning the pipe valves prior to installation? | 638.13 | 0 | 0 | 0 | 0 | 10/1/2020 | Hydraulics
| CA-Q-638 | 638E20834 | SPECIAL - INSTALL 1" POLYETHYLENE WATER SERVICE CONNECTION | 9 | General | Are service branches being replaced with new materials as required? | 638.16 | 0 | 0 | 0 | 0 | 10/1/2020 | Hydraulics
| CA-Q-638 | 638E20836 | SPECIAL - RETAP, RECONNECT AND EXTEND 1 1/2" COPPER WATER SERVICE CONNECTION | 1 | General | Do the materials conform to the corresponding Material Specs? | 638.02 | 0 | 0 | 0 | 0 | 10/1/2020 | Hydraulics
| CA-Q-638 | 638E20836 | SPECIAL - RETAP, RECONNECT AND EXTEND 1 1/2" COPPER WATER SERVICE CONNECTION | 2 | General | Were the required notifications made and documented? | 638.03 | 0 | 0 | 0 | 0 | 10/1/2020 | Hydraulics
| CA-Q-638 | 638E20836 | SPECIAL - RETAP, RECONNECT AND EXTEND 1 1/2" COPPER WATER SERVICE CONNECTION | 3 | General | Is the pipe being properly stored/staged/handled? | 638.06 E | 0 | 0 | 0 | 0 | 10/1/2020 | Hydraulics
| CA-Q-638 | 638E20836 | SPECIAL - RETAP, RECONNECT AND EXTEND 1 1/2" COPPER WATER SERVICE CONNECTION | 4 | General | Is the tracer tape being installed correctly? | 638.06 I | 0 | 0 | 0 | 0 | 10/1/2020 | Hydraulics
| CA-Q-638 | 638E20836 | SPECIAL - RETAP, RECONNECT AND EXTEND 1 1/2" COPPER WATER SERVICE CONNECTION | 5 | General | Are the joints being installed per the manufacturer's recommendations? | 638.07 | 0 | 0 | 0 | 0 | 10/1/2020 | Hydraulics
| CA-Q-638 | 638E20836 | SPECIAL - RETAP, RECONNECT AND EXTEND 1 1/2" COPPER WATER SERVICE CONNECTION | 6 | General | Was the hydrostatic test calculated, documented and run correctly? Record testing. | 638.09 | 0 | 0 | 0 | 0 | 10/1/2020 | Hydraulics
| CA-Q-638 | 638E20836 | SPECIAL - RETAP, RECONNECT AND EXTEND 1 1/2" COPPER WATER SERVICE CONNECTION | 7 | General | Was the pipe disinfected per AWWA? Record disinfection. | 638.1 | 0 | 0 | 0 | 0 | 10/1/2020 | Hydraulics
| CA-Q-638 | 638E20836 | SPECIAL - RETAP, RECONNECT AND EXTEND 1 1/2" COPPER WATER SERVICE CONNECTION | 8 | General | Is the Contractor inspecting and cleaning the pipe valves prior to installation? | 638.13 | 0 | 0 | 0 | 0 | 10/1/2020 | Hydraulics
| CA-Q-638 | 638E20836 | SPECIAL - RETAP, RECONNECT AND EXTEND 1 1/2" COPPER WATER SERVICE CONNECTION | 9 | General | Are service branches being replaced with new materials as required? | 638.16 | 0 | 0 | 0 | 0 | 10/1/2020 | Hydraulics
| CA-Q-638 | 638E20838 | SPECIAL - RAISE AND EXTEND 1 1/2" COPPER WATER SERVICE CONNECTION | 1 | General | Do the materials conform to the corresponding Material Specs? | 638.02 | 0 | 0 | 0 | 0 | 10/1/2020 | Hydraulics
| CA-Q-638 | 638E20838 | SPECIAL - RAISE AND EXTEND 1 1/2" COPPER WATER SERVICE CONNECTION | 2 | General | Were the required notifications made and documented? | 638.03 | 0 | 0 | 0 | 0 | 10/1/2020 | Hydraulics
| CA-Q-638 | 638E20838 | SPECIAL - RAISE AND EXTEND 1 1/2" COPPER WATER SERVICE CONNECTION | 3 | General | Is the pipe being properly stored/staged/handled? | 638.06 E | 0 | 0 | 0 | 0 | 10/1/2020 | Hydraulics
| CA-Q-638 | 638E20838 | SPECIAL - RAISE AND EXTEND 1 1/2" COPPER WATER SERVICE CONNECTION | 4 | General | Is the tracer tape being installed correctly? | 638.06 I | 0 | 0 | 0 | 0 | 10/1/2020 | Hydraulics
| CA-Q-638 | 638E20838 | SPECIAL - RAISE AND EXTEND 1 1/2" COPPER WATER SERVICE CONNECTION | 5 | General | Are the joints being installed per the manufacturer's recommendations? | 638.07 | 0 | 0 | 0 | 0 | 10/1/2020 | Hydraulics
| CA-Q-638 | 638E20838 | SPECIAL - RAISE AND EXTEND 1 1/2" COPPER WATER SERVICE CONNECTION | 6 | General | Was the hydrostatic test calculated, documented and run correctly? Record testing. | 638.09 | 0 | 0 | 0 | 0 | 10/1/2020 | Hydraulics
| CA-Q-638 | 638E20838 | SPECIAL - RAISE AND EXTEND 1 1/2" COPPER WATER SERVICE CONNECTION | 7 | General | Was the pipe disinfected per AWWA? Record disinfection. | 638.1 | 0 | 0 | 0 | 0 | 10/1/2020 | Hydraulics
| CA-Q-638 | 638E20838 | SPECIAL - RAISE AND EXTEND 1 1/2" COPPER WATER SERVICE CONNECTION | 8 | General | Is the Contractor inspecting and cleaning the pipe valves prior to installation? | 638.13 | 0 | 0 | 0 | 0 | 10/1/2020 | Hydraulics
| CA-Q-638 | 638E20838 | SPECIAL - RAISE AND EXTEND 1 1/2" COPPER WATER SERVICE CONNECTION | 9 | General | Are service branches being replaced with new materials as required? | 638.16 | 0 | 0 | 0 | 0 | 10/1/2020 | Hydraulics
| CA-Q-638 | 638E20840 | SPECIAL - LOWER AND EXTEND 1 1/2" COPPER WATER SERVICE CONNECTION | 1 | General | Do the materials conform to the corresponding Material Specs? | 638.02 | 0 | 0 | 0 | 0 | 10/1/2020 | Hydraulics
| CA-Q-638 | 638E20840 | SPECIAL - LOWER AND EXTEND 1 1/2" COPPER WATER SERVICE CONNECTION | 2 | General | Were the required notifications made and documented? | 638.03 | 0 | 0 | 0 | 0 | 10/1/2020 | Hydraulics
| CA-Q-638 | 638E20840 | SPECIAL - LOWER AND EXTEND 1 1/2" COPPER WATER SERVICE CONNECTION | 3 | General | Is the pipe being properly stored/staged/handled? | 638.06 E | 0 | 0 | 0 | 0 | 10/1/2020 | Hydraulics
| CA-Q-638 | 638E20840 | SPECIAL - LOWER AND EXTEND 1 1/2" COPPER WATER SERVICE CONNECTION | 4 | General | Is the tracer tape being installed correctly? | 638.06 I | 0 | 0 | 0 | 0 | 10/1/2020 | Hydraulics
| CA-Q-638 | 638E20840 | SPECIAL - LOWER AND EXTEND 1 1/2" COPPER WATER SERVICE CONNECTION | 5 | General | Are the joints being installed per the manufacturer's recommendations? | 638.07 | 0 | 0 | 0 | 0 | 10/1/2020 | Hydraulics
| CA-Q-638 | 638E20840 | SPECIAL - LOWER AND EXTEND 1 1/2" COPPER WATER SERVICE CONNECTION | 6 | General | Was the hydrostatic test calculated, documented and run correctly? Record testing. | 638.09 | 0 | 0 | 0 | 0 | 10/1/2020 | Hydraulics
| CA-Q-638 | 638E20840 | SPECIAL - LOWER AND EXTEND 1 1/2" COPPER WATER SERVICE CONNECTION | 7 | General | Was the pipe disinfected per AWWA? Record disinfection. | 638.1 | 0 | 0 | 0 | 0 | 10/1/2020 | Hydraulics
| CA-Q-638 | 638E20840 | SPECIAL - LOWER AND EXTEND 1 1/2" COPPER WATER SERVICE CONNECTION | 8 | General | Is the Contractor inspecting and cleaning the pipe valves prior to installation? | 638.13 | 0 | 0 | 0 | 0 | 10/1/2020 | Hydraulics
| CA-Q-638 | 638E20840 | SPECIAL - LOWER AND EXTEND 1 1/2" COPPER WATER SERVICE CONNECTION | 9 | General | Are service branches being replaced with new materials as required? | 638.16 | 0 | 0 | 0 | 0 | 10/1/2020 | Hydraulics
| CA-Q-638 | 638E20842 | SPECIAL - EXTEND 1 1/2" COPPER WATER SERVICE CONNECTION | 1 | General | Do the materials conform to the corresponding Material Specs? | 638.02 | 0 | 0 | 0 | 0 | 10/1/2020 | Hydraulics
| CA-Q-638 | 638E20842 | SPECIAL - EXTEND 1 1/2" COPPER WATER SERVICE CONNECTION | 2 | General | Were the required notifications made and documented? | 638.03 | 0 | 0 | 0 | 0 | 10/1/2020 | Hydraulics
| CA-Q-638 | 638E20842 | SPECIAL - EXTEND 1 1/2" COPPER WATER SERVICE CONNECTION | 3 | General | Is the pipe being properly stored/staged/handled? | 638.06 E | 0 | 0 | 0 | 0 | 10/1/2020 | Hydraulics
| CA-Q-638 | 638E20842 | SPECIAL - EXTEND 1 1/2" COPPER WATER SERVICE CONNECTION | 4 | General | Is the tracer tape being installed correctly? | 638.06 I | 0 | 0 | 0 | 0 | 10/1/2020 | Hydraulics
| CA-Q-638 | 638E20842 | SPECIAL - EXTEND 1 1/2" COPPER WATER SERVICE CONNECTION | 5 | General | Are the joints being installed per the manufacturer's recommendations? | 638.07 | 0 | 0 | 0 | 0 | 10/1/2020 | Hydraulics
| CA-Q-638 | 638E20842 | SPECIAL - EXTEND 1 1/2" COPPER WATER SERVICE CONNECTION | 6 | General | Was the hydrostatic test calculated, documented and run correctly? Record testing. | 638.09 | 0 | 0 | 0 | 0 | 10/1/2020 | Hydraulics
| CA-Q-638 | 638E20842 | SPECIAL - EXTEND 1 1/2" COPPER WATER SERVICE CONNECTION | 7 | General | Was the pipe disinfected per AWWA? Record disinfection. | 638.1 | 0 | 0 | 0 | 0 | 10/1/2020 | Hydraulics
| CA-Q-638 | 638E20842 | SPECIAL - EXTEND 1 1/2" COPPER WATER SERVICE CONNECTION | 8 | General | Is the Contractor inspecting and cleaning the pipe valves prior to installation? | 638.13 | 0 | 0 | 0 | 0 | 10/1/2020 | Hydraulics
| CA-Q-638 | 638E20842 | SPECIAL - EXTEND 1 1/2" COPPER WATER SERVICE CONNECTION | 9 | General | Are service branches being replaced with new materials as required? | 638.16 | 0 | 0 | 0 | 0 | 10/1/2020 | Hydraulics
| CA-Q-638 | 638E20844 | SPECIAL - INSTALL 1 1/2" COPPER WATER SERVICE CONNECTION | 1 | General | Do the materials conform to the corresponding Material Specs? | 638.02 | 0 | 0 | 0 | 0 | 10/1/2020 | Hydraulics
| CA-Q-638 | 638E20844 | SPECIAL - INSTALL 1 1/2" COPPER WATER SERVICE CONNECTION | 2 | General | Were the required notifications made and documented? | 638.03 | 0 | 0 | 0 | 0 | 10/1/2020 | Hydraulics
| CA-Q-638 | 638E20844 | SPECIAL - INSTALL 1 1/2" COPPER WATER SERVICE CONNECTION | 3 | General | Is the pipe being properly stored/staged/handled? | 638.06 E | 0 | 0 | 0 | 0 | 10/1/2020 | Hydraulics
| CA-Q-638 | 638E20844 | SPECIAL - INSTALL 1 1/2" COPPER WATER SERVICE CONNECTION | 4 | General | Is the tracer tape being installed correctly? | 638.06 I | 0 | 0 | 0 | 0 | 10/1/2020 | Hydraulics
| CA-Q-638 | 638E20844 | SPECIAL - INSTALL 1 1/2" COPPER WATER SERVICE CONNECTION | 5 | General | Are the joints being installed per the manufacturer's recommendations? | 638.07 | 0 | 0 | 0 | 0 | 10/1/2020 | Hydraulics
| CA-Q-638 | 638E20844 | SPECIAL - INSTALL 1 1/2" COPPER WATER SERVICE CONNECTION | 6 | General | Was the hydrostatic test calculated, documented and run correctly? Record testing. | 638.09 | 0 | 0 | 0 | 0 | 10/1/2020 | Hydraulics
| CA-Q-638 | 638E20844 | SPECIAL - INSTALL 1 1/2" COPPER WATER SERVICE CONNECTION | 7 | General | Was the pipe disinfected per AWWA? Record disinfection. | 638.1 | 0 | 0 | 0 | 0 | 10/1/2020 | Hydraulics
| CA-Q-638 | 638E20844 | SPECIAL - INSTALL 1 1/2" COPPER WATER SERVICE CONNECTION | 8 | General | Is the Contractor inspecting and cleaning the pipe valves prior to installation? | 638.13 | 0 | 0 | 0 | 0 | 10/1/2020 | Hydraulics
| CA-Q-638 | 638E20844 | SPECIAL - INSTALL 1 1/2" COPPER WATER SERVICE CONNECTION | 9 | General | Are service branches being replaced with new materials as required? | 638.16 | 0 | 0 | 0 | 0 | 10/1/2020 | Hydraulics
| CA-Q-638 | 638E20846 | SPECIAL - RETAP, RECONNECT AND EXTEND 1 1/2" POLYETHYLENE WATER SERVICE CONNECTION | 1 | General | Do the materials conform to the corresponding Material Specs? | 638.02 | 0 | 0 | 0 | 0 | 10/1/2020 | Hydraulics
| CA-Q-638 | 638E20846 | SPECIAL - RETAP, RECONNECT AND EXTEND 1 1/2" POLYETHYLENE WATER SERVICE CONNECTION | 2 | General | Were the required notifications made and documented? | 638.03 | 0 | 0 | 0 | 0 | 10/1/2020 | Hydraulics
| CA-Q-638 | 638E20846 | SPECIAL - RETAP, RECONNECT AND EXTEND 1 1/2" POLYETHYLENE WATER SERVICE CONNECTION | 3 | General | Is the pipe being properly stored/staged/handled? | 638.06 E | 0 | 0 | 0 | 0 | 10/1/2020 | Hydraulics
| CA-Q-638 | 638E20846 | SPECIAL - RETAP, RECONNECT AND EXTEND 1 1/2" POLYETHYLENE WATER SERVICE CONNECTION | 4 | General | Is the tracer tape being installed correctly? | 638.06 I | 0 | 0 | 0 | 0 | 10/1/2020 | Hydraulics
| CA-Q-638 | 638E20846 | SPECIAL - RETAP, RECONNECT AND EXTEND 1 1/2" POLYETHYLENE WATER SERVICE CONNECTION | 5 | General | Are the joints being installed per the manufacturer's recommendations? | 638.07 | 0 | 0 | 0 | 0 | 10/1/2020 | Hydraulics
| CA-Q-638 | 638E20846 | SPECIAL - RETAP, RECONNECT AND EXTEND 1 1/2" POLYETHYLENE WATER SERVICE CONNECTION | 6 | General | Was the hydrostatic test calculated, documented and run correctly? Record testing. | 638.09 | 0 | 0 | 0 | 0 | 10/1/2020 | Hydraulics
| CA-Q-638 | 638E20846 | SPECIAL - RETAP, RECONNECT AND EXTEND 1 1/2" POLYETHYLENE WATER SERVICE CONNECTION | 7 | General | Was the pipe disinfected per AWWA? Record disinfection. | 638.1 | 0 | 0 | 0 | 0 | 10/1/2020 | Hydraulics
| CA-Q-638 | 638E20846 | SPECIAL - RETAP, RECONNECT AND EXTEND 1 1/2" POLYETHYLENE WATER SERVICE CONNECTION | 8 | General | Is the Contractor inspecting and cleaning the pipe valves prior to installation? | 638.13 | 0 | 0 | 0 | 0 | 10/1/2020 | Hydraulics
| CA-Q-638 | 638E20846 | SPECIAL - RETAP, RECONNECT AND EXTEND 1 1/2" POLYETHYLENE WATER SERVICE CONNECTION | 9 | General | Are service branches being replaced with new materials as required? | 638.16 | 0 | 0 | 0 | 0 | 10/1/2020 | Hydraulics
| CA-Q-638 | 638E20848 | SPECIAL - RAISE AND EXTEND 1 1/2" POLYETHYLENE WATER SERVICE CONNECTION | 1 | General | Do the materials conform to the corresponding Material Specs? | 638.02 | 0 | 0 | 0 | 0 | 10/1/2020 | Hydraulics
| CA-Q-638 | 638E20848 | SPECIAL - RAISE AND EXTEND 1 1/2" POLYETHYLENE WATER SERVICE CONNECTION | 2 | General | Were the required notifications made and documented? | 638.03 | 0 | 0 | 0 | 0 | 10/1/2020 | Hydraulics
| CA-Q-638 | 638E20848 | SPECIAL - RAISE AND EXTEND 1 1/2" POLYETHYLENE WATER SERVICE CONNECTION | 3 | General | Is the pipe being properly stored/staged/handled? | 638.06 E | 0 | 0 | 0 | 0 | 10/1/2020 | Hydraulics
| CA-Q-638 | 638E20848 | SPECIAL - RAISE AND EXTEND 1 1/2" POLYETHYLENE WATER SERVICE CONNECTION | 4 | General | Is the tracer tape being installed correctly? | 638.06 I | 0 | 0 | 0 | 0 | 10/1/2020 | Hydraulics
| CA-Q-638 | 638E20848 | SPECIAL - RAISE AND EXTEND 1 1/2" POLYETHYLENE WATER SERVICE CONNECTION | 5 | General | Are the joints being installed per the manufacturer's recommendations? | 638.07 | 0 | 0 | 0 | 0 | 10/1/2020 | Hydraulics
| CA-Q-638 | 638E20848 | SPECIAL - RAISE AND EXTEND 1 1/2" POLYETHYLENE WATER SERVICE CONNECTION | 6 | General | Was the hydrostatic test calculated, documented and run correctly? Record testing. | 638.09 | 0 | 0 | 0 | 0 | 10/1/2020 | Hydraulics
| CA-Q-638 | 638E20848 | SPECIAL - RAISE AND EXTEND 1 1/2" POLYETHYLENE WATER SERVICE CONNECTION | 7 | General | Was the pipe disinfected per AWWA? Record disinfection. | 638.1 | 0 | 0 | 0 | 0 | 10/1/2020 | Hydraulics
| CA-Q-638 | 638E20848 | SPECIAL - RAISE AND EXTEND 1 1/2" POLYETHYLENE WATER SERVICE CONNECTION | 8 | General | Is the Contractor inspecting and cleaning the pipe valves prior to installation? | 638.13 | 0 | 0 | 0 | 0 | 10/1/2020 | Hydraulics
| CA-Q-638 | 638E20848 | SPECIAL - RAISE AND EXTEND 1 1/2" POLYETHYLENE WATER SERVICE CONNECTION | 9 | General | Are service branches being replaced with new materials as required? | 638.16 | 0 | 0 | 0 | 0 | 10/1/2020 | Hydraulics
| CA-Q-638 | 638E20850 | SPECIAL - LOWER AND EXTEND 1 1/2" POLYETHYLENE WATER SERVICE CONNECTION | 1 | General | Do the materials conform to the corresponding Material Specs? | 638.02 | 0 | 0 | 0 | 0 | 10/1/2020 | Hydraulics
| CA-Q-638 | 638E20850 | SPECIAL - LOWER AND EXTEND 1 1/2" POLYETHYLENE WATER SERVICE CONNECTION | 2 | General | Were the required notifications made and documented? | 638.03 | 0 | 0 | 0 | 0 | 10/1/2020 | Hydraulics
| CA-Q-638 | 638E20850 | SPECIAL - LOWER AND EXTEND 1 1/2" POLYETHYLENE WATER SERVICE CONNECTION | 3 | General | Is the pipe being properly stored/staged/handled? | 638.06 E | 0 | 0 | 0 | 0 | 10/1/2020 | Hydraulics
| CA-Q-638 | 638E20850 | SPECIAL - LOWER AND EXTEND 1 1/2" POLYETHYLENE WATER SERVICE CONNECTION | 4 | General | Is the tracer tape being installed correctly? | 638.06 I | 0 | 0 | 0 | 0 | 10/1/2020 | Hydraulics
| CA-Q-638 | 638E20850 | SPECIAL - LOWER AND EXTEND 1 1/2" POLYETHYLENE WATER SERVICE CONNECTION | 5 | General | Are the joints being installed per the manufacturer's recommendations? | 638.07 | 0 | 0 | 0 | 0 | 10/1/2020 | Hydraulics
| CA-Q-638 | 638E20850 | SPECIAL - LOWER AND EXTEND 1 1/2" POLYETHYLENE WATER SERVICE CONNECTION | 6 | General | Was the hydrostatic test calculated, documented and run correctly? Record testing. | 638.09 | 0 | 0 | 0 | 0 | 10/1/2020 | Hydraulics
| CA-Q-638 | 638E20850 | SPECIAL - LOWER AND EXTEND 1 1/2" POLYETHYLENE WATER SERVICE CONNECTION | 7 | General | Was the pipe disinfected per AWWA? Record disinfection. | 638.1 | 0 | 0 | 0 | 0 | 10/1/2020 | Hydraulics
| CA-Q-638 | 638E20850 | SPECIAL - LOWER AND EXTEND 1 1/2" POLYETHYLENE WATER SERVICE CONNECTION | 8 | General | Is the Contractor inspecting and cleaning the pipe valves prior to installation? | 638.13 | 0 | 0 | 0 | 0 | 10/1/2020 | Hydraulics
| CA-Q-638 | 638E20850 | SPECIAL - LOWER AND EXTEND 1 1/2" POLYETHYLENE WATER SERVICE CONNECTION | 9 | General | Are service branches being replaced with new materials as required? | 638.16 | 0 | 0 | 0 | 0 | 10/1/2020 | Hydraulics
| CA-Q-638 | 638E20852 | SPECIAL - EXTEND 1 1/2" POLYETHYLENE WATER SERVICE CONNECTION | 1 | General | Do the materials conform to the corresponding Material Specs? | 638.02 | 0 | 0 | 0 | 0 | 10/1/2020 | Hydraulics
| CA-Q-638 | 638E20852 | SPECIAL - EXTEND 1 1/2" POLYETHYLENE WATER SERVICE CONNECTION | 2 | General | Were the required notifications made and documented? | 638.03 | 0 | 0 | 0 | 0 | 10/1/2020 | Hydraulics
| CA-Q-638 | 638E20852 | SPECIAL - EXTEND 1 1/2" POLYETHYLENE WATER SERVICE CONNECTION | 3 | General | Is the pipe being properly stored/staged/handled? | 638.06 E | 0 | 0 | 0 | 0 | 10/1/2020 | Hydraulics
| CA-Q-638 | 638E20852 | SPECIAL - EXTEND 1 1/2" POLYETHYLENE WATER SERVICE CONNECTION | 4 | General | Is the tracer tape being installed correctly? | 638.06 I | 0 | 0 | 0 | 0 | 10/1/2020 | Hydraulics
| CA-Q-638 | 638E20852 | SPECIAL - EXTEND 1 1/2" POLYETHYLENE WATER SERVICE CONNECTION | 5 | General | Are the joints being installed per the manufacturer's recommendations? | 638.07 | 0 | 0 | 0 | 0 | 10/1/2020 | Hydraulics
| CA-Q-638 | 638E20852 | SPECIAL - EXTEND 1 1/2" POLYETHYLENE WATER SERVICE CONNECTION | 6 | General | Was the hydrostatic test calculated, documented and run correctly? Record testing. | 638.09 | 0 | 0 | 0 | 0 | 10/1/2020 | Hydraulics
| CA-Q-638 | 638E20852 | SPECIAL - EXTEND 1 1/2" POLYETHYLENE WATER SERVICE CONNECTION | 7 | General | Was the pipe disinfected per AWWA? Record disinfection. | 638.1 | 0 | 0 | 0 | 0 | 10/1/2020 | Hydraulics
| CA-Q-638 | 638E20852 | SPECIAL - EXTEND 1 1/2" POLYETHYLENE WATER SERVICE CONNECTION | 8 | General | Is the Contractor inspecting and cleaning the pipe valves prior to installation? | 638.13 | 0 | 0 | 0 | 0 | 10/1/2020 | Hydraulics
| CA-Q-638 | 638E20852 | SPECIAL - EXTEND 1 1/2" POLYETHYLENE WATER SERVICE CONNECTION | 9 | General | Are service branches being replaced with new materials as required? | 638.16 | 0 | 0 | 0 | 0 | 10/1/2020 | Hydraulics
| CA-Q-638 | 638E20854 | SPECIAL - INSTALL 1 1/2" POLYETHYLENE WATER SERVICE CONNECTION | 1 | General | Do the materials conform to the corresponding Material Specs? | 638.02 | 0 | 0 | 0 | 0 | 10/1/2020 | Hydraulics
| CA-Q-638 | 638E20854 | SPECIAL - INSTALL 1 1/2" POLYETHYLENE WATER SERVICE CONNECTION | 2 | General | Were the required notifications made and documented? | 638.03 | 0 | 0 | 0 | 0 | 10/1/2020 | Hydraulics
| CA-Q-638 | 638E20854 | SPECIAL - INSTALL 1 1/2" POLYETHYLENE WATER SERVICE CONNECTION | 3 | General | Is the pipe being properly stored/staged/handled? | 638.06 E | 0 | 0 | 0 | 0 | 10/1/2020 | Hydraulics
| CA-Q-638 | 638E20854 | SPECIAL - INSTALL 1 1/2" POLYETHYLENE WATER SERVICE CONNECTION | 4 | General | Is the tracer tape being installed correctly? | 638.06 I | 0 | 0 | 0 | 0 | 10/1/2020 | Hydraulics
| CA-Q-638 | 638E20854 | SPECIAL - INSTALL 1 1/2" POLYETHYLENE WATER SERVICE CONNECTION | 5 | General | Are the joints being installed per the manufacturer's recommendations? | 638.07 | 0 | 0 | 0 | 0 | 10/1/2020 | Hydraulics
| CA-Q-638 | 638E20854 | SPECIAL - INSTALL 1 1/2" POLYETHYLENE WATER SERVICE CONNECTION | 6 | General | Was the hydrostatic test calculated, documented and run correctly? Record testing. | 638.09 | 0 | 0 | 0 | 0 | 10/1/2020 | Hydraulics
| CA-Q-638 | 638E20854 | SPECIAL - INSTALL 1 1/2" POLYETHYLENE WATER SERVICE CONNECTION | 7 | General | Was the pipe disinfected per AWWA? Record disinfection. | 638.1 | 0 | 0 | 0 | 0 | 10/1/2020 | Hydraulics
| CA-Q-638 | 638E20854 | SPECIAL - INSTALL 1 1/2" POLYETHYLENE WATER SERVICE CONNECTION | 8 | General | Is the Contractor inspecting and cleaning the pipe valves prior to installation? | 638.13 | 0 | 0 | 0 | 0 | 10/1/2020 | Hydraulics
| CA-Q-638 | 638E20854 | SPECIAL - INSTALL 1 1/2" POLYETHYLENE WATER SERVICE CONNECTION | 9 | General | Are service branches being replaced with new materials as required? | 638.16 | 0 | 0 | 0 | 0 | 10/1/2020 | Hydraulics
| CA-Q-638 | 638E20856 | SPECIAL - RETAP, RECONNECT AND EXTEND 2" COPPER WATER SERVICE CONNECTION | 1 | General | Do the materials conform to the corresponding Material Specs? | 638.02 | 0 | 0 | 0 | 0 | 10/1/2020 | Hydraulics
| CA-Q-638 | 638E20856 | SPECIAL - RETAP, RECONNECT AND EXTEND 2" COPPER WATER SERVICE CONNECTION | 2 | General | Were the required notifications made and documented? | 638.03 | 0 | 0 | 0 | 0 | 10/1/2020 | Hydraulics
| CA-Q-638 | 638E20856 | SPECIAL - RETAP, RECONNECT AND EXTEND 2" COPPER WATER SERVICE CONNECTION | 3 | General | Is the pipe being properly stored/staged/handled? | 638.06 E | 0 | 0 | 0 | 0 | 10/1/2020 | Hydraulics
| CA-Q-638 | 638E20856 | SPECIAL - RETAP, RECONNECT AND EXTEND 2" COPPER WATER SERVICE CONNECTION | 4 | General | Is the tracer tape being installed correctly? | 638.06 I | 0 | 0 | 0 | 0 | 10/1/2020 | Hydraulics
| CA-Q-638 | 638E20856 | SPECIAL - RETAP, RECONNECT AND EXTEND 2" COPPER WATER SERVICE CONNECTION | 5 | General | Are the joints being installed per the manufacturer's recommendations? | 638.07 | 0 | 0 | 0 | 0 | 10/1/2020 | Hydraulics
| CA-Q-638 | 638E20856 | SPECIAL - RETAP, RECONNECT AND EXTEND 2" COPPER WATER SERVICE CONNECTION | 6 | General | Was the hydrostatic test calculated, documented and run correctly? Record testing. | 638.09 | 0 | 0 | 0 | 0 | 10/1/2020 | Hydraulics
| CA-Q-638 | 638E20856 | SPECIAL - RETAP, RECONNECT AND EXTEND 2" COPPER WATER SERVICE CONNECTION | 7 | General | Was the pipe disinfected per AWWA? Record disinfection. | 638.1 | 0 | 0 | 0 | 0 | 10/1/2020 | Hydraulics
| CA-Q-638 | 638E20856 | SPECIAL - RETAP, RECONNECT AND EXTEND 2" COPPER WATER SERVICE CONNECTION | 8 | General | Is the Contractor inspecting and cleaning the pipe valves prior to installation? | 638.13 | 0 | 0 | 0 | 0 | 10/1/2020 | Hydraulics
| CA-Q-638 | 638E20856 | SPECIAL - RETAP, RECONNECT AND EXTEND 2" COPPER WATER SERVICE CONNECTION | 9 | General | Are service branches being replaced with new materials as required? | 638.16 | 0 | 0 | 0 | 0 | 10/1/2020 | Hydraulics
| CA-Q-638 | 638E20858 | SPECIAL - RAISE AND EXTEND 2" COPPER WATER SERVICE CONNECTION | 1 | General | Do the materials conform to the corresponding Material Specs? | 638.02 | 0 | 0 | 0 | 0 | 10/1/2020 | Hydraulics
| CA-Q-638 | 638E20858 | SPECIAL - RAISE AND EXTEND 2" COPPER WATER SERVICE CONNECTION | 2 | General | Were the required notifications made and documented? | 638.03 | 0 | 0 | 0 | 0 | 10/1/2020 | Hydraulics
| CA-Q-638 | 638E20858 | SPECIAL - RAISE AND EXTEND 2" COPPER WATER SERVICE CONNECTION | 3 | General | Is the pipe being properly stored/staged/handled? | 638.06 E | 0 | 0 | 0 | 0 | 10/1/2020 | Hydraulics
| CA-Q-638 | 638E20858 | SPECIAL - RAISE AND EXTEND 2" COPPER WATER SERVICE CONNECTION | 4 | General | Is the tracer tape being installed correctly? | 638.06 I | 0 | 0 | 0 | 0 | 10/1/2020 | Hydraulics
| CA-Q-638 | 638E20858 | SPECIAL - RAISE AND EXTEND 2" COPPER WATER SERVICE CONNECTION | 5 | General | Are the joints being installed per the manufacturer's recommendations? | 638.07 | 0 | 0 | 0 | 0 | 10/1/2020 | Hydraulics
| CA-Q-638 | 638E20858 | SPECIAL - RAISE AND EXTEND 2" COPPER WATER SERVICE CONNECTION | 6 | General | Was the hydrostatic test calculated, documented and run correctly? Record testing. | 638.09 | 0 | 0 | 0 | 0 | 10/1/2020 | Hydraulics
| CA-Q-638 | 638E20858 | SPECIAL - RAISE AND EXTEND 2" COPPER WATER SERVICE CONNECTION | 7 | General | Was the pipe disinfected per AWWA? Record disinfection. | 638.1 | 0 | 0 | 0 | 0 | 10/1/2020 | Hydraulics
| CA-Q-638 | 638E20858 | SPECIAL - RAISE AND EXTEND 2" COPPER WATER SERVICE CONNECTION | 8 | General | Is the Contractor inspecting and cleaning the pipe valves prior to installation? | 638.13 | 0 | 0 | 0 | 0 | 10/1/2020 | Hydraulics
| CA-Q-638 | 638E20858 | SPECIAL - RAISE AND EXTEND 2" COPPER WATER SERVICE CONNECTION | 9 | General | Are service branches being replaced with new materials as required? | 638.16 | 0 | 0 | 0 | 0 | 10/1/2020 | Hydraulics
| CA-Q-638 | 638E20860 | SPECIAL - LOWER AND EXTEND 2" COPPER WATER SERVICE CONNECTION | 1 | General | Do the materials conform to the corresponding Material Specs? | 638.02 | 0 | 0 | 0 | 0 | 10/1/2020 | Hydraulics
| CA-Q-638 | 638E20860 | SPECIAL - LOWER AND EXTEND 2" COPPER WATER SERVICE CONNECTION | 2 | General | Were the required notifications made and documented? | 638.03 | 0 | 0 | 0 | 0 | 10/1/2020 | Hydraulics
| CA-Q-638 | 638E20860 | SPECIAL - LOWER AND EXTEND 2" COPPER WATER SERVICE CONNECTION | 3 | General | Is the pipe being properly stored/staged/handled? | 638.06 E | 0 | 0 | 0 | 0 | 10/1/2020 | Hydraulics
| CA-Q-638 | 638E20860 | SPECIAL - LOWER AND EXTEND 2" COPPER WATER SERVICE CONNECTION | 4 | General | Is the tracer tape being installed correctly? | 638.06 I | 0 | 0 | 0 | 0 | 10/1/2020 | Hydraulics
| CA-Q-638 | 638E20860 | SPECIAL - LOWER AND EXTEND 2" COPPER WATER SERVICE CONNECTION | 5 | General | Are the joints being installed per the manufacturer's recommendations? | 638.07 | 0 | 0 | 0 | 0 | 10/1/2020 | Hydraulics
| CA-Q-638 | 638E20860 | SPECIAL - LOWER AND EXTEND 2" COPPER WATER SERVICE CONNECTION | 6 | General | Was the hydrostatic test calculated, documented and run correctly? Record testing. | 638.09 | 0 | 0 | 0 | 0 | 10/1/2020 | Hydraulics
| CA-Q-638 | 638E20860 | SPECIAL - LOWER AND EXTEND 2" COPPER WATER SERVICE CONNECTION | 7 | General | Was the pipe disinfected per AWWA? Record disinfection. | 638.1 | 0 | 0 | 0 | 0 | 10/1/2020 | Hydraulics
| CA-Q-638 | 638E20860 | SPECIAL - LOWER AND EXTEND 2" COPPER WATER SERVICE CONNECTION | 8 | General | Is the Contractor inspecting and cleaning the pipe valves prior to installation? | 638.13 | 0 | 0 | 0 | 0 | 10/1/2020 | Hydraulics
| CA-Q-638 | 638E20860 | SPECIAL - LOWER AND EXTEND 2" COPPER WATER SERVICE CONNECTION | 9 | General | Are service branches being replaced with new materials as required? | 638.16 | 0 | 0 | 0 | 0 | 10/1/2020 | Hydraulics
| CA-Q-638 | 638E20862 | SPECIAL - EXTEND 2" COPPER WATER SERVICE CONNECTION | 1 | General | Do the materials conform to the corresponding Material Specs? | 638.02 | 0 | 0 | 0 | 0 | 10/1/2020 | Hydraulics
| CA-Q-638 | 638E20862 | SPECIAL - EXTEND 2" COPPER WATER SERVICE CONNECTION | 2 | General | Were the required notifications made and documented? | 638.03 | 0 | 0 | 0 | 0 | 10/1/2020 | Hydraulics
| CA-Q-638 | 638E20862 | SPECIAL - EXTEND 2" COPPER WATER SERVICE CONNECTION | 3 | General | Is the pipe being properly stored/staged/handled? | 638.06 E | 0 | 0 | 0 | 0 | 10/1/2020 | Hydraulics
| CA-Q-638 | 638E20862 | SPECIAL - EXTEND 2" COPPER WATER SERVICE CONNECTION | 4 | General | Is the tracer tape being installed correctly? | 638.06 I | 0 | 0 | 0 | 0 | 10/1/2020 | Hydraulics
| CA-Q-638 | 638E20862 | SPECIAL - EXTEND 2" COPPER WATER SERVICE CONNECTION | 5 | General | Are the joints being installed per the manufacturer's recommendations? | 638.07 | 0 | 0 | 0 | 0 | 10/1/2020 | Hydraulics
| CA-Q-638 | 638E20862 | SPECIAL - EXTEND 2" COPPER WATER SERVICE CONNECTION | 6 | General | Was the hydrostatic test calculated, documented and run correctly? Record testing. | 638.09 | 0 | 0 | 0 | 0 | 10/1/2020 | Hydraulics
| CA-Q-638 | 638E20862 | SPECIAL - EXTEND 2" COPPER WATER SERVICE CONNECTION | 7 | General | Was the pipe disinfected per AWWA? Record disinfection. | 638.1 | 0 | 0 | 0 | 0 | 10/1/2020 | Hydraulics
| CA-Q-638 | 638E20862 | SPECIAL - EXTEND 2" COPPER WATER SERVICE CONNECTION | 8 | General | Is the Contractor inspecting and cleaning the pipe valves prior to installation? | 638.13 | 0 | 0 | 0 | 0 | 10/1/2020 | Hydraulics
| CA-Q-638 | 638E20862 | SPECIAL - EXTEND 2" COPPER WATER SERVICE CONNECTION | 9 | General | Are service branches being replaced with new materials as required? | 638.16 | 0 | 0 | 0 | 0 | 10/1/2020 | Hydraulics
| CA-Q-638 | 638E20864 | SPECIAL - INSTALL 2" COPPER WATER SERVICE CONNECTION | 1 | General | Do the materials conform to the corresponding Material Specs? | 638.02 | 0 | 0 | 0 | 0 | 10/1/2020 | Hydraulics
| CA-Q-638 | 638E20864 | SPECIAL - INSTALL 2" COPPER WATER SERVICE CONNECTION | 2 | General | Were the required notifications made and documented? | 638.03 | 0 | 0 | 0 | 0 | 10/1/2020 | Hydraulics
| CA-Q-638 | 638E20864 | SPECIAL - INSTALL 2" COPPER WATER SERVICE CONNECTION | 3 | General | Is the pipe being properly stored/staged/handled? | 638.06 E | 0 | 0 | 0 | 0 | 10/1/2020 | Hydraulics
| CA-Q-638 | 638E20864 | SPECIAL - INSTALL 2" COPPER WATER SERVICE CONNECTION | 4 | General | Is the tracer tape being installed correctly? | 638.06 I | 0 | 0 | 0 | 0 | 10/1/2020 | Hydraulics
| CA-Q-638 | 638E20864 | SPECIAL - INSTALL 2" COPPER WATER SERVICE CONNECTION | 5 | General | Are the joints being installed per the manufacturer's recommendations? | 638.07 | 0 | 0 | 0 | 0 | 10/1/2020 | Hydraulics
| CA-Q-638 | 638E20864 | SPECIAL - INSTALL 2" COPPER WATER SERVICE CONNECTION | 6 | General | Was the hydrostatic test calculated, documented and run correctly? Record testing. | 638.09 | 0 | 0 | 0 | 0 | 10/1/2020 | Hydraulics
| CA-Q-638 | 638E20864 | SPECIAL - INSTALL 2" COPPER WATER SERVICE CONNECTION | 7 | General | Was the pipe disinfected per AWWA? Record disinfection. | 638.1 | 0 | 0 | 0 | 0 | 10/1/2020 | Hydraulics
| CA-Q-638 | 638E20864 | SPECIAL - INSTALL 2" COPPER WATER SERVICE CONNECTION | 8 | General | Is the Contractor inspecting and cleaning the pipe valves prior to installation? | 638.13 | 0 | 0 | 0 | 0 | 10/1/2020 | Hydraulics
| CA-Q-638 | 638E20864 | SPECIAL - INSTALL 2" COPPER WATER SERVICE CONNECTION | 9 | General | Are service branches being replaced with new materials as required? | 638.16 | 0 | 0 | 0 | 0 | 10/1/2020 | Hydraulics
| CA-Q-638 | 638E20866 | SPECIAL - RETAP, RECONNECT AND EXTEND 2" POLYETHYLENE WATER SERVICE CONNECTION | 1 | General | Do the materials conform to the corresponding Material Specs? | 638.02 | 0 | 0 | 0 | 0 | 10/1/2020 | Hydraulics
| CA-Q-638 | 638E20866 | SPECIAL - RETAP, RECONNECT AND EXTEND 2" POLYETHYLENE WATER SERVICE CONNECTION | 2 | General | Were the required notifications made and documented? | 638.03 | 0 | 0 | 0 | 0 | 10/1/2020 | Hydraulics
| CA-Q-638 | 638E20866 | SPECIAL - RETAP, RECONNECT AND EXTEND 2" POLYETHYLENE WATER SERVICE CONNECTION | 3 | General | Is the pipe being properly stored/staged/handled? | 638.06 E | 0 | 0 | 0 | 0 | 10/1/2020 | Hydraulics
| CA-Q-638 | 638E20866 | SPECIAL - RETAP, RECONNECT AND EXTEND 2" POLYETHYLENE WATER SERVICE CONNECTION | 4 | General | Is the tracer tape being installed correctly? | 638.06 I | 0 | 0 | 0 | 0 | 10/1/2020 | Hydraulics
| CA-Q-638 | 638E20866 | SPECIAL - RETAP, RECONNECT AND EXTEND 2" POLYETHYLENE WATER SERVICE CONNECTION | 5 | General | Are the joints being installed per the manufacturer's recommendations? | 638.07 | 0 | 0 | 0 | 0 | 10/1/2020 | Hydraulics
| CA-Q-638 | 638E20866 | SPECIAL - RETAP, RECONNECT AND EXTEND 2" POLYETHYLENE WATER SERVICE CONNECTION | 6 | General | Was the hydrostatic test calculated, documented and run correctly? Record testing. | 638.09 | 0 | 0 | 0 | 0 | 10/1/2020 | Hydraulics
| CA-Q-638 | 638E20866 | SPECIAL - RETAP, RECONNECT AND EXTEND 2" POLYETHYLENE WATER SERVICE CONNECTION | 7 | General | Was the pipe disinfected per AWWA? Record disinfection. | 638.1 | 0 | 0 | 0 | 0 | 10/1/2020 | Hydraulics
| CA-Q-638 | 638E20866 | SPECIAL - RETAP, RECONNECT AND EXTEND 2" POLYETHYLENE WATER SERVICE CONNECTION | 8 | General | Is the Contractor inspecting and cleaning the pipe valves prior to installation? | 638.13 | 0 | 0 | 0 | 0 | 10/1/2020 | Hydraulics
| CA-Q-638 | 638E20866 | SPECIAL - RETAP, RECONNECT AND EXTEND 2" POLYETHYLENE WATER SERVICE CONNECTION | 9 | General | Are service branches being replaced with new materials as required? | 638.16 | 0 | 0 | 0 | 0 | 10/1/2020 | Hydraulics
| CA-Q-638 | 638E20868 | SPECIAL - RAISE AND EXTEND 2" POLYETHYLENE WATER SERVICE CONNECTION | 1 | General | Do the materials conform to the corresponding Material Specs? | 638.02 | 0 | 0 | 0 | 0 | 10/1/2020 | Hydraulics
| CA-Q-638 | 638E20868 | SPECIAL - RAISE AND EXTEND 2" POLYETHYLENE WATER SERVICE CONNECTION | 2 | General | Were the required notifications made and documented? | 638.03 | 0 | 0 | 0 | 0 | 10/1/2020 | Hydraulics
| CA-Q-638 | 638E20868 | SPECIAL - RAISE AND EXTEND 2" POLYETHYLENE WATER SERVICE CONNECTION | 3 | General | Is the pipe being properly stored/staged/handled? | 638.06 E | 0 | 0 | 0 | 0 | 10/1/2020 | Hydraulics
| CA-Q-638 | 638E20868 | SPECIAL - RAISE AND EXTEND 2" POLYETHYLENE WATER SERVICE CONNECTION | 4 | General | Is the tracer tape being installed correctly? | 638.06 I | 0 | 0 | 0 | 0 | 10/1/2020 | Hydraulics
| CA-Q-638 | 638E20868 | SPECIAL - RAISE AND EXTEND 2" POLYETHYLENE WATER SERVICE CONNECTION | 5 | General | Are the joints being installed per the manufacturer's recommendations? | 638.07 | 0 | 0 | 0 | 0 | 10/1/2020 | Hydraulics
| CA-Q-638 | 638E20868 | SPECIAL - RAISE AND EXTEND 2" POLYETHYLENE WATER SERVICE CONNECTION | 6 | General | Was the hydrostatic test calculated, documented and run correctly? Record testing. | 638.09 | 0 | 0 | 0 | 0 | 10/1/2020 | Hydraulics
| CA-Q-638 | 638E20868 | SPECIAL - RAISE AND EXTEND 2" POLYETHYLENE WATER SERVICE CONNECTION | 7 | General | Was the pipe disinfected per AWWA? Record disinfection. | 638.1 | 0 | 0 | 0 | 0 | 10/1/2020 | Hydraulics
| CA-Q-638 | 638E20868 | SPECIAL - RAISE AND EXTEND 2" POLYETHYLENE WATER SERVICE CONNECTION | 8 | General | Is the Contractor inspecting and cleaning the pipe valves prior to installation? | 638.13 | 0 | 0 | 0 | 0 | 10/1/2020 | Hydraulics
| CA-Q-638 | 638E20868 | SPECIAL - RAISE AND EXTEND 2" POLYETHYLENE WATER SERVICE CONNECTION | 9 | General | Are service branches being replaced with new materials as required? | 638.16 | 0 | 0 | 0 | 0 | 10/1/2020 | Hydraulics
| CA-Q-638 | 638E20870 | SPECIAL - LOWER AND EXTEND 2" POLYETHYLENE WATER SERVICE CONNECTION | 1 | General | Do the materials conform to the corresponding Material Specs? | 638.02 | 0 | 0 | 0 | 0 | 10/1/2020 | Hydraulics
| CA-Q-638 | 638E20870 | SPECIAL - LOWER AND EXTEND 2" POLYETHYLENE WATER SERVICE CONNECTION | 2 | General | Were the required notifications made and documented? | 638.03 | 0 | 0 | 0 | 0 | 10/1/2020 | Hydraulics
| CA-Q-638 | 638E20870 | SPECIAL - LOWER AND EXTEND 2" POLYETHYLENE WATER SERVICE CONNECTION | 3 | General | Is the pipe being properly stored/staged/handled? | 638.06 E | 0 | 0 | 0 | 0 | 10/1/2020 | Hydraulics
| CA-Q-638 | 638E20870 | SPECIAL - LOWER AND EXTEND 2" POLYETHYLENE WATER SERVICE CONNECTION | 4 | General | Is the tracer tape being installed correctly? | 638.06 I | 0 | 0 | 0 | 0 | 10/1/2020 | Hydraulics
| CA-Q-638 | 638E20870 | SPECIAL - LOWER AND EXTEND 2" POLYETHYLENE WATER SERVICE CONNECTION | 5 | General | Are the joints being installed per the manufacturer's recommendations? | 638.07 | 0 | 0 | 0 | 0 | 10/1/2020 | Hydraulics
| CA-Q-638 | 638E20870 | SPECIAL - LOWER AND EXTEND 2" POLYETHYLENE WATER SERVICE CONNECTION | 6 | General | Was the hydrostatic test calculated, documented and run correctly? Record testing. | 638.09 | 0 | 0 | 0 | 0 | 10/1/2020 | Hydraulics
| CA-Q-638 | 638E20870 | SPECIAL - LOWER AND EXTEND 2" POLYETHYLENE WATER SERVICE CONNECTION | 7 | General | Was the pipe disinfected per AWWA? Record disinfection. | 638.1 | 0 | 0 | 0 | 0 | 10/1/2020 | Hydraulics
| CA-Q-638 | 638E20870 | SPECIAL - LOWER AND EXTEND 2" POLYETHYLENE WATER SERVICE CONNECTION | 8 | General | Is the Contractor inspecting and cleaning the pipe valves prior to installation? | 638.13 | 0 | 0 | 0 | 0 | 10/1/2020 | Hydraulics
| CA-Q-638 | 638E20870 | SPECIAL - LOWER AND EXTEND 2" POLYETHYLENE WATER SERVICE CONNECTION | 9 | General | Are service branches being replaced with new materials as required? | 638.16 | 0 | 0 | 0 | 0 | 10/1/2020 | Hydraulics
| CA-Q-638 | 638E20872 | SPECIAL - EXTEND 2" POLYETHYLENE WATER SERVICE CONNECTION | 1 | General | Do the materials conform to the corresponding Material Specs? | 638.02 | 0 | 0 | 0 | 0 | 10/1/2020 | Hydraulics
| CA-Q-638 | 638E20872 | SPECIAL - EXTEND 2" POLYETHYLENE WATER SERVICE CONNECTION | 2 | General | Were the required notifications made and documented? | 638.03 | 0 | 0 | 0 | 0 | 10/1/2020 | Hydraulics
| CA-Q-638 | 638E20872 | SPECIAL - EXTEND 2" POLYETHYLENE WATER SERVICE CONNECTION | 3 | General | Is the pipe being properly stored/staged/handled? | 638.06 E | 0 | 0 | 0 | 0 | 10/1/2020 | Hydraulics
| CA-Q-638 | 638E20872 | SPECIAL - EXTEND 2" POLYETHYLENE WATER SERVICE CONNECTION | 4 | General | Is the tracer tape being installed correctly? | 638.06 I | 0 | 0 | 0 | 0 | 10/1/2020 | Hydraulics
| CA-Q-638 | 638E20872 | SPECIAL - EXTEND 2" POLYETHYLENE WATER SERVICE CONNECTION | 5 | General | Are the joints being installed per the manufacturer's recommendations? | 638.07 | 0 | 0 | 0 | 0 | 10/1/2020 | Hydraulics
| CA-Q-638 | 638E20872 | SPECIAL - EXTEND 2" POLYETHYLENE WATER SERVICE CONNECTION | 6 | General | Was the hydrostatic test calculated, documented and run correctly? Record testing. | 638.09 | 0 | 0 | 0 | 0 | 10/1/2020 | Hydraulics
| CA-Q-638 | 638E20872 | SPECIAL - EXTEND 2" POLYETHYLENE WATER SERVICE CONNECTION | 7 | General | Was the pipe disinfected per AWWA? Record disinfection. | 638.1 | 0 | 0 | 0 | 0 | 10/1/2020 | Hydraulics
| CA-Q-638 | 638E20872 | SPECIAL - EXTEND 2" POLYETHYLENE WATER SERVICE CONNECTION | 8 | General | Is the Contractor inspecting and cleaning the pipe valves prior to installation? | 638.13 | 0 | 0 | 0 | 0 | 10/1/2020 | Hydraulics
| CA-Q-638 | 638E20872 | SPECIAL - EXTEND 2" POLYETHYLENE WATER SERVICE CONNECTION | 9 | General | Are service branches being replaced with new materials as required? | 638.16 | 0 | 0 | 0 | 0 | 10/1/2020 | Hydraulics
| CA-Q-638 | 638E20874 | SPECIAL - INSTALL 2" POLYETHYLENE WATER SERVICE CONNECTION | 1 | General | Do the materials conform to the corresponding Material Specs? | 638.02 | 0 | 0 | 0 | 0 | 10/1/2020 | Hydraulics
| CA-Q-638 | 638E20874 | SPECIAL - INSTALL 2" POLYETHYLENE WATER SERVICE CONNECTION | 2 | General | Were the required notifications made and documented? | 638.03 | 0 | 0 | 0 | 0 | 10/1/2020 | Hydraulics
| CA-Q-638 | 638E20874 | SPECIAL - INSTALL 2" POLYETHYLENE WATER SERVICE CONNECTION | 3 | General | Is the pipe being properly stored/staged/handled? | 638.06 E | 0 | 0 | 0 | 0 | 10/1/2020 | Hydraulics
| CA-Q-638 | 638E20874 | SPECIAL - INSTALL 2" POLYETHYLENE WATER SERVICE CONNECTION | 4 | General | Is the tracer tape being installed correctly? | 638.06 I | 0 | 0 | 0 | 0 | 10/1/2020 | Hydraulics
| CA-Q-638 | 638E20874 | SPECIAL - INSTALL 2" POLYETHYLENE WATER SERVICE CONNECTION | 5 | General | Are the joints being installed per the manufacturer's recommendations? | 638.07 | 0 | 0 | 0 | 0 | 10/1/2020 | Hydraulics
| CA-Q-638 | 638E20874 | SPECIAL - INSTALL 2" POLYETHYLENE WATER SERVICE CONNECTION | 6 | General | Was the hydrostatic test calculated, documented and run correctly? Record testing. | 638.09 | 0 | 0 | 0 | 0 | 10/1/2020 | Hydraulics
| CA-Q-638 | 638E20874 | SPECIAL - INSTALL 2" POLYETHYLENE WATER SERVICE CONNECTION | 7 | General | Was the pipe disinfected per AWWA? Record disinfection. | 638.1 | 0 | 0 | 0 | 0 | 10/1/2020 | Hydraulics
| CA-Q-638 | 638E20874 | SPECIAL - INSTALL 2" POLYETHYLENE WATER SERVICE CONNECTION | 8 | General | Is the Contractor inspecting and cleaning the pipe valves prior to installation? | 638.13 | 0 | 0 | 0 | 0 | 10/1/2020 | Hydraulics
| CA-Q-638 | 638E20874 | SPECIAL - INSTALL 2" POLYETHYLENE WATER SERVICE CONNECTION | 9 | General | Are service branches being replaced with new materials as required? | 638.16 | 0 | 0 | 0 | 0 | 10/1/2020 | Hydraulics
| CA-Q-638 | 638E20876 | SPECIAL - CUT AND PLUG EXISTING 4" WATER LINE | 1 | General | Do the materials conform to the corresponding Material Specs? | 638.02 | 0 | 0 | 0 | 0 | 10/1/2020 | Hydraulics
| CA-Q-638 | 638E20876 | SPECIAL - CUT AND PLUG EXISTING 4" WATER LINE | 2 | General | Were plugs water tight? | 638.03 | 0 | 0 | 0 | 0 | 10/1/2020 | Hydraulics
| CA-Q-638 | 638E20876 | SPECIAL - CUT AND PLUG EXISTING 4" WATER LINE | 3 | General | Are thrust blocks, wedges and blocking being used to restrain the pipe, couplings, joints and devices? | 638.06 K / 638.06 L | 0 | 0 | 0 | 0 | 10/1/2020 | Hydraulics
| CA-Q-638 | 638E20876 | SPECIAL - CUT AND PLUG EXISTING 4" WATER LINE | 4 | General | Were cuts deburred and clean? | 638.06 | 0 | 0 | 0 | 0 | 10/1/2020 | Hydraulics
| CA-Q-638 | 638E20876 | SPECIAL - CUT AND PLUG EXISTING 4" WATER LINE | 5 | General | Was the hydrostatic test calculated, documented and run correctly? Record testing. | 638.09 | 0 | 0 | 0 | 0 | 10/1/2020 | Hydraulics
| CA-Q-638 | 638E20878 | SPECIAL - CUT AND PLUG EXISTING 6" WATER LINE | 1 | General | Do the materials conform to the corresponding Material Specs? | 638.02 | 0 | 0 | 0 | 0 | 10/1/2020 | Hydraulics
| CA-Q-638 | 638E20878 | SPECIAL - CUT AND PLUG EXISTING 6" WATER LINE | 2 | General | Were plugs water tight? | 638.03 | 0 | 0 | 0 | 0 | 10/1/2020 | Hydraulics
| CA-Q-638 | 638E20878 | SPECIAL - CUT AND PLUG EXISTING 6" WATER LINE | 3 | General | Are thrust blocks, wedges and blocking being used to restrain the pipe, couplings, joints and devices? | 638.06 K / 638.06 L | 0 | 0 | 0 | 0 | 10/1/2020 | Hydraulics
| CA-Q-638 | 638E20878 | SPECIAL - CUT AND PLUG EXISTING 6" WATER LINE | 4 | General | Were cuts deburred and clean? | 638.06 | 0 | 0 | 0 | 0 | 10/1/2020 | Hydraulics
| CA-Q-638 | 638E20878 | SPECIAL - CUT AND PLUG EXISTING 6" WATER LINE | 5 | General | Was the hydrostatic test calculated, documented and run correctly? Record testing. | 638.09 | 0 | 0 | 0 | 0 | 10/1/2020 | Hydraulics
| CA-Q-638 | 638E20880 | SPECIAL - CUT AND PLUG EXISTING 8" WATER LINE | 1 | General | Do the materials conform to the corresponding Material Specs? | 638.02 | 0 | 0 | 0 | 0 | 10/1/2020 | Hydraulics
| CA-Q-638 | 638E20880 | SPECIAL - CUT AND PLUG EXISTING 8" WATER LINE | 2 | General | Were plugs water tight? | 638.03 | 0 | 0 | 0 | 0 | 10/1/2020 | Hydraulics
| CA-Q-638 | 638E20880 | SPECIAL - CUT AND PLUG EXISTING 8" WATER LINE | 3 | General | Are thrust blocks, wedges and blocking being used to restrain the pipe, couplings, joints and devices? | 638.06 K / 638.06 L | 0 | 0 | 0 | 0 | 10/1/2020 | Hydraulics
| CA-Q-638 | 638E20880 | SPECIAL - CUT AND PLUG EXISTING 8" WATER LINE | 4 | General | Were cuts deburred and clean? | 638.06 | 0 | 0 | 0 | 0 | 10/1/2020 | Hydraulics
| CA-Q-638 | 638E20880 | SPECIAL - CUT AND PLUG EXISTING 8" WATER LINE | 5 | General | Was the hydrostatic test calculated, documented and run correctly? Record testing. | 638.09 | 0 | 0 | 0 | 0 | 10/1/2020 | Hydraulics
| CA-Q-638 | 638E20882 | SPECIAL - CUT AND PLUG EXISTING 10" WATER LINE | 1 | General | Do the materials conform to the corresponding Material Specs? | 638.02 | 0 | 0 | 0 | 0 | 10/1/2020 | Hydraulics
| CA-Q-638 | 638E20882 | SPECIAL - CUT AND PLUG EXISTING 10" WATER LINE | 2 | General | Were plugs water tight? | 638.03 | 0 | 0 | 0 | 0 | 10/1/2020 | Hydraulics
| CA-Q-638 | 638E20882 | SPECIAL - CUT AND PLUG EXISTING 10" WATER LINE | 3 | General | Are thrust blocks, wedges and blocking being used to restrain the pipe, couplings, joints and devices? | 638.06 K / 638.06 L | 0 | 0 | 0 | 0 | 10/1/2020 | Hydraulics
| CA-Q-638 | 638E20882 | SPECIAL - CUT AND PLUG EXISTING 10" WATER LINE | 4 | General | Were cuts deburred and clean? | 638.06 | 0 | 0 | 0 | 0 | 10/1/2020 | Hydraulics
| CA-Q-638 | 638E20882 | SPECIAL - CUT AND PLUG EXISTING 10" WATER LINE | 5 | General | Was the hydrostatic test calculated, documented and run correctly? Record testing. | 638.09 | 0 | 0 | 0 | 0 | 10/1/2020 | Hydraulics
| CA-Q-638 | 638E20884 | SPECIAL - CUT AND PLUG EXISTING 12" WATER LINE | 1 | General | Do the materials conform to the corresponding Material Specs? | 638.02 | 0 | 0 | 0 | 0 | 10/1/2020 | Hydraulics
| CA-Q-638 | 638E20884 | SPECIAL - CUT AND PLUG EXISTING 12" WATER LINE | 2 | General | Were plugs water tight? | 638.03 | 0 | 0 | 0 | 0 | 10/1/2020 | Hydraulics
| CA-Q-638 | 638E20884 | SPECIAL - CUT AND PLUG EXISTING 12" WATER LINE | 3 | General | Are thrust blocks, wedges and blocking being used to restrain the pipe, couplings, joints and devices? | 638.06 K / 638.06 L | 0 | 0 | 0 | 0 | 10/1/2020 | Hydraulics
| CA-Q-638 | 638E20884 | SPECIAL - CUT AND PLUG EXISTING 12" WATER LINE | 4 | General | Were cuts deburred and clean? | 638.06 | 0 | 0 | 0 | 0 | 10/1/2020 | Hydraulics
| CA-Q-638 | 638E20884 | SPECIAL - CUT AND PLUG EXISTING 12" WATER LINE | 5 | General | Was the hydrostatic test calculated, documented and run correctly? Record testing. | 638.09 | 0 | 0 | 0 | 0 | 10/1/2020 | Hydraulics
| CA-Q-638 | 638E20886 | SPECIAL - CUT AND PLUG EXISTING 16" WATER LINE | 1 | General | Do the materials conform to the corresponding Material Specs? | 638.02 | 0 | 0 | 0 | 0 | 10/1/2020 | Hydraulics
| CA-Q-638 | 638E20886 | SPECIAL - CUT AND PLUG EXISTING 16" WATER LINE | 2 | General | Were plugs water tight? | 638.03 | 0 | 0 | 0 | 0 | 10/1/2020 | Hydraulics
| CA-Q-638 | 638E20886 | SPECIAL - CUT AND PLUG EXISTING 16" WATER LINE | 3 | General | Are thrust blocks, wedges and blocking being used to restrain the pipe, couplings, joints and devices? | 638.06 K / 638.06 L | 0 | 0 | 0 | 0 | 10/1/2020 | Hydraulics
| CA-Q-638 | 638E20886 | SPECIAL - CUT AND PLUG EXISTING 16" WATER LINE | 4 | General | Were cuts deburred and clean? | 638.06 | 0 | 0 | 0 | 0 | 10/1/2020 | Hydraulics
| CA-Q-638 | 638E20886 | SPECIAL - CUT AND PLUG EXISTING 16" WATER LINE | 5 | General | Was the hydrostatic test calculated, documented and run correctly? Record testing. | 638.09 | 0 | 0 | 0 | 0 | 10/1/2020 | Hydraulics
| CA-Q-638 | 638E20888 | SPECIAL - CUT AND PLUG EXISTING 20" WATER LINE | 1 | General | Do the materials conform to the corresponding Material Specs? | 638.02 | 0 | 0 | 0 | 0 | 10/1/2020 | Hydraulics
| CA-Q-638 | 638E20888 | SPECIAL - CUT AND PLUG EXISTING 20" WATER LINE | 2 | General | Were plugs water tight? | 638.03 | 0 | 0 | 0 | 0 | 10/1/2020 | Hydraulics
| CA-Q-638 | 638E20888 | SPECIAL - CUT AND PLUG EXISTING 20" WATER LINE | 3 | General | Are thrust blocks, wedges and blocking being used to restrain the pipe, couplings, joints and devices? | 638.06 K / 638.06 L | 0 | 0 | 0 | 0 | 10/1/2020 | Hydraulics
| CA-Q-638 | 638E20888 | SPECIAL - CUT AND PLUG EXISTING 20" WATER LINE | 4 | General | Were cuts deburred and clean? | 638.06 | 0 | 0 | 0 | 0 | 10/1/2020 | Hydraulics
| CA-Q-638 | 638E20888 | SPECIAL - CUT AND PLUG EXISTING 20" WATER LINE | 5 | General | Was the hydrostatic test calculated, documented and run correctly? Record testing. | 638.09 | 0 | 0 | 0 | 0 | 10/1/2020 | Hydraulics
| CA-Q-638 | 638E20890 | SPECIAL - CUT AND PLUG EXISTING 24" WATER LINE | 1 | General | Do the materials conform to the corresponding Material Specs? | 638.02 | 0 | 0 | 0 | 0 | 10/1/2020 | Hydraulics
| CA-Q-638 | 638E20890 | SPECIAL - CUT AND PLUG EXISTING 24" WATER LINE | 2 | General | Were plugs water tight? | 638.03 | 0 | 0 | 0 | 0 | 10/1/2020 | Hydraulics
| CA-Q-638 | 638E20890 | SPECIAL - CUT AND PLUG EXISTING 24" WATER LINE | 3 | General | Are thrust blocks, wedges and blocking being used to restrain the pipe, couplings, joints and devices? | 638.06 K / 638.06 L | 0 | 0 | 0 | 0 | 10/1/2020 | Hydraulics
| CA-Q-638 | 638E20890 | SPECIAL - CUT AND PLUG EXISTING 24" WATER LINE | 4 | General | Were cuts deburred and clean? | 638.06 | 0 | 0 | 0 | 0 | 10/1/2020 | Hydraulics
| CA-Q-638 | 638E20890 | SPECIAL - CUT AND PLUG EXISTING 24" WATER LINE | 5 | General | Was the hydrostatic test calculated, documented and run correctly? Record testing. | 638.09 | 0 | 0 | 0 | 0 | 10/1/2020 | Hydraulics
| CA-Q-638 | 638E20892 | SPECIAL - 3/4" CORPORATION STOP | 1 | General | Were the steel and iron products made in the United States? | 106.09 | 0 | 0 | 0 | 0 | 10/1/2020 | Hydraulics
| CA-Q-638 | 638E20892 | SPECIAL - 3/4" CORPORATION STOP | 2 | General | Was an installation plan submitted for all new installations? Installation plans should used the CA-P-1A form. | 638.01 | 0 | 0 | 0 | 0 | 10/1/2020 | Hydraulics
| CA-Q-638 | 638E20892 | SPECIAL - 3/4" CORPORATION STOP | 3 | General | Do the materials conform to the corresponding Material Specs? | 638.02 | 0 | 0 | 0 | 0 | 10/1/2020 | Hydraulics
| CA-Q-638 | 638E20892 | SPECIAL - 3/4" CORPORATION STOP | 4 | General | Are thrust blocks, wedges and blocking being used to restrain the pipe, couplings, joints and devices? | 638.06 K / 638.06 L | 0 | 0 | 0 | 0 | 10/1/2020 | Hydraulics
| CA-Q-638 | 638E20892 | SPECIAL - 3/4" CORPORATION STOP | 5 | General | Are the joints being installed per the manufacturer's recommendations? | 638.07 | 0 | 0 | 0 | 0 | 10/1/2020 | Hydraulics
| CA-Q-638 | 638E20892 | SPECIAL - 3/4" CORPORATION STOP | 6 | General | Was the hydrostatic test calculated, documented and run correctly? Record testing. | 638.09 | 0 | 0 | 0 | 0 | 10/1/2020 | Hydraulics
| CA-Q-638 | 638E20892 | SPECIAL - 3/4" CORPORATION STOP | 7 | General | Was the pipe disinfected per AWWA? Record disinfection. | 638.1 | 0 | 0 | 0 | 0 | 10/1/2020 | Hydraulics
| CA-Q-638 | 638E20892 | SPECIAL - 3/4" CORPORATION STOP | 8 | General | Is the Contractor inspecting and cleaning the pipe valves prior to installation? | 638.13 | 0 | 0 | 0 | 0 | 10/1/2020 | Hydraulics
| CA-Q-638 | 638E20892 | SPECIAL - 3/4" CORPORATION STOP | 9 | General | Were valves and stops properly centered in the Service box? | 638.16 | 0 | 0 | 0 | 0 | 10/1/2020 | Hydraulics
| CA-Q-638 | 638E20892 | SPECIAL - 3/4" CORPORATION STOP | 10 | General | Are all water main appurtenances being installed according to the plans or corresponding specification requirements? | 638.13 / 638.18 | 0 | 0 | 0 | 0 | 10/1/2020 | Hydraulics
| CA-Q-638 | 638E20894 | SPECIAL - 1" CORPORATION STOP | 1 | General | Were the steel and iron products made in the United States? | 106.09 | 0 | 0 | 0 | 0 | 10/1/2020 | Hydraulics
| CA-Q-638 | 638E20894 | SPECIAL - 1" CORPORATION STOP | 2 | General | Was an installation plan submitted for all new installations? Installation plans should used the CA-P-1A form. | 638.01 | 0 | 0 | 0 | 0 | 10/1/2020 | Hydraulics
| CA-Q-638 | 638E20894 | SPECIAL - 1" CORPORATION STOP | 3 | General | Do the materials conform to the corresponding Material Specs? | 638.02 | 0 | 0 | 0 | 0 | 10/1/2020 | Hydraulics
| CA-Q-638 | 638E20894 | SPECIAL - 1" CORPORATION STOP | 4 | General | Are thrust blocks, wedges and blocking being used to restrain the pipe, couplings, joints and devices? | 638.06 K / 638.06 L | 0 | 0 | 0 | 0 | 10/1/2020 | Hydraulics
| CA-Q-638 | 638E20894 | SPECIAL - 1" CORPORATION STOP | 5 | General | Are the joints being installed per the manufacturer's recommendations? | 638.07 | 0 | 0 | 0 | 0 | 10/1/2020 | Hydraulics
| CA-Q-638 | 638E20894 | SPECIAL - 1" CORPORATION STOP | 6 | General | Was the hydrostatic test calculated, documented and run correctly? Record testing. | 638.09 | 0 | 0 | 0 | 0 | 10/1/2020 | Hydraulics
| CA-Q-638 | 638E20894 | SPECIAL - 1" CORPORATION STOP | 7 | General | Was the pipe disinfected per AWWA? Record disinfection. | 638.1 | 0 | 0 | 0 | 0 | 10/1/2020 | Hydraulics
| CA-Q-638 | 638E20894 | SPECIAL - 1" CORPORATION STOP | 8 | General | Is the Contractor inspecting and cleaning the pipe valves prior to installation? | 638.13 | 0 | 0 | 0 | 0 | 10/1/2020 | Hydraulics
| CA-Q-638 | 638E20894 | SPECIAL - 1" CORPORATION STOP | 9 | General | Were valves and stops properly centered in the Service box? | 638.16 | 0 | 0 | 0 | 0 | 10/1/2020 | Hydraulics
| CA-Q-638 | 638E20894 | SPECIAL - 1" CORPORATION STOP | 10 | General | Are all water main appurtenances being installed according to the plans or corresponding specification requirements? | 638.13 / 638.18 | 0 | 0 | 0 | 0 | 10/1/2020 | Hydraulics
| CA-Q-638 | 638E20896 | SPECIAL - 1 1/2" CORPORATION STOP | 1 | General | Were the steel and iron products made in the United States? | 106.09 | 0 | 0 | 0 | 0 | 10/1/2020 | Hydraulics
| CA-Q-638 | 638E20896 | SPECIAL - 1 1/2" CORPORATION STOP | 2 | General | Was an installation plan submitted for all new installations? Installation plans should used the CA-P-1A form. | 638.01 | 0 | 0 | 0 | 0 | 10/1/2020 | Hydraulics
| CA-Q-638 | 638E20896 | SPECIAL - 1 1/2" CORPORATION STOP | 3 | General | Do the materials conform to the corresponding Material Specs? | 638.02 | 0 | 0 | 0 | 0 | 10/1/2020 | Hydraulics
| CA-Q-638 | 638E20896 | SPECIAL - 1 1/2" CORPORATION STOP | 4 | General | Are thrust blocks, wedges and blocking being used to restrain the pipe, couplings, joints and devices? | 638.06 K / 638.06 L | 0 | 0 | 0 | 0 | 10/1/2020 | Hydraulics
| CA-Q-638 | 638E20896 | SPECIAL - 1 1/2" CORPORATION STOP | 5 | General | Are the joints being installed per the manufacturer's recommendations? | 638.07 | 0 | 0 | 0 | 0 | 10/1/2020 | Hydraulics
| CA-Q-638 | 638E20896 | SPECIAL - 1 1/2" CORPORATION STOP | 6 | General | Was the hydrostatic test calculated, documented and run correctly? Record testing. | 638.09 | 0 | 0 | 0 | 0 | 10/1/2020 | Hydraulics
| CA-Q-638 | 638E20896 | SPECIAL - 1 1/2" CORPORATION STOP | 7 | General | Was the pipe disinfected per AWWA? Record disinfection. | 638.1 | 0 | 0 | 0 | 0 | 10/1/2020 | Hydraulics
| CA-Q-638 | 638E20896 | SPECIAL - 1 1/2" CORPORATION STOP | 8 | General | Is the Contractor inspecting and cleaning the pipe valves prior to installation? | 638.13 | 0 | 0 | 0 | 0 | 10/1/2020 | Hydraulics
| CA-Q-638 | 638E20896 | SPECIAL - 1 1/2" CORPORATION STOP | 9 | General | Were valves and stops properly centered in the Service box? | 638.16 | 0 | 0 | 0 | 0 | 10/1/2020 | Hydraulics
| CA-Q-638 | 638E20896 | SPECIAL - 1 1/2" CORPORATION STOP | 10 | General | Are all water main appurtenances being installed according to the plans or corresponding specification requirements? | 638.13 / 638.18 | 0 | 0 | 0 | 0 | 10/1/2020 | Hydraulics
| CA-Q-638 | 638E20900 | SPECIAL - SERVICE BOX | 1 | General | Were the steel and iron products made in the United States? | 106.09 | 0 | 0 | 0 | 0 | 10/1/2020 | Hydraulics
| CA-Q-638 | 638E20900 | SPECIAL - SERVICE BOX | 2 | General | Was an installation plan submitted for all new installations? Installation plans should used the CA-P-1A form. | 638.01 | 0 | 0 | 0 | 0 | 10/1/2020 | Hydraulics
| CA-Q-638 | 638E20900 | SPECIAL - SERVICE BOX | 3 | General | Do the materials conform to the corresponding Material Specs? | 638.02 | 0 | 0 | 0 | 0 | 10/1/2020 | Hydraulics
| CA-Q-638 | 638E20900 | SPECIAL - SERVICE BOX | 4 | General | Are thrust blocks, wedges and blocking being used to restrain the pipe, couplings, joints and devices? | 638.06 K / 638.06 L | 0 | 0 | 0 | 0 | 10/1/2020 | Hydraulics
| CA-Q-638 | 638E20900 | SPECIAL - SERVICE BOX | 5 | General | Are the joints being installed per the manufacturer's recommendations? | 638.07 | 0 | 0 | 0 | 0 | 10/1/2020 | Hydraulics
| CA-Q-638 | 638E20900 | SPECIAL - SERVICE BOX | 6 | General | Was the hydrostatic test calculated, documented and run correctly? Record testing. | 638.09 | 0 | 0 | 0 | 0 | 10/1/2020 | Hydraulics
| CA-Q-638 | 638E20900 | SPECIAL - SERVICE BOX | 7 | General | Was the pipe disinfected per AWWA? Record disinfection. | 638.1 | 0 | 0 | 0 | 0 | 10/1/2020 | Hydraulics
| CA-Q-638 | 638E20900 | SPECIAL - SERVICE BOX | 8 | General | Is the Contractor inspecting and cleaning the pipe valves prior to installation? | 638.13 | 0 | 0 | 0 | 0 | 10/1/2020 | Hydraulics
| CA-Q-638 | 638E20900 | SPECIAL - SERVICE BOX | 9 | General | Were valves and stops properly centered in the Service box? | 638.16 | 0 | 0 | 0 | 0 | 10/1/2020 | Hydraulics
| CA-Q-638 | 638E20900 | SPECIAL - SERVICE BOX | 10 | General | Are all water main appurtenances being installed according to the plans or corresponding specification requirements? | 638.13 / 638.18 | 0 | 0 | 0 | 0 | 10/1/2020 | Hydraulics
| CA-Q-638 | 638E20902 | SPECIAL - SERVICE BOX ADJUSTED TO GRADE | 1 | General | Were the steel and iron products made in the United States? | 106.09 | 0 | 0 | 0 | 0 | 10/1/2020 | Hydraulics
| CA-Q-638 | 638E20902 | SPECIAL - SERVICE BOX ADJUSTED TO GRADE | 2 | General | Was an installation plan submitted for all new installations? Installation plans should used the CA-P-1A form. | 638.01 | 0 | 0 | 0 | 0 | 10/1/2020 | Hydraulics
| CA-Q-638 | 638E20902 | SPECIAL - SERVICE BOX ADJUSTED TO GRADE | 3 | General | Do the materials conform to the corresponding Material Specs? | 638.02 | 0 | 0 | 0 | 0 | 10/1/2020 | Hydraulics
| CA-Q-638 | 638E20902 | SPECIAL - SERVICE BOX ADJUSTED TO GRADE | 4 | General | Are thrust blocks, wedges and blocking being used to restrain the pipe, couplings, joints and devices? | 638.06 K / 638.06 L | 0 | 0 | 0 | 0 | 10/1/2020 | Hydraulics
| CA-Q-638 | 638E20902 | SPECIAL - SERVICE BOX ADJUSTED TO GRADE | 5 | General | Are the joints being installed per the manufacturer's recommendations? | 638.07 | 0 | 0 | 0 | 0 | 10/1/2020 | Hydraulics
| CA-Q-638 | 638E20902 | SPECIAL - SERVICE BOX ADJUSTED TO GRADE | 6 | General | Was the hydrostatic test calculated, documented and run correctly? Record testing. | 638.09 | 0 | 0 | 0 | 0 | 10/1/2020 | Hydraulics
| CA-Q-638 | 638E20902 | SPECIAL - SERVICE BOX ADJUSTED TO GRADE | 7 | General | Was the pipe disinfected per AWWA? Record disinfection. | 638.1 | 0 | 0 | 0 | 0 | 10/1/2020 | Hydraulics
| CA-Q-638 | 638E20902 | SPECIAL - SERVICE BOX ADJUSTED TO GRADE | 8 | General | Is the Contractor inspecting and cleaning the pipe valves prior to installation? | 638.13 | 0 | 0 | 0 | 0 | 10/1/2020 | Hydraulics
| CA-Q-638 | 638E20902 | SPECIAL - SERVICE BOX ADJUSTED TO GRADE | 9 | General | Were valves and stops properly centered in the Service box? | 638.16 | 0 | 0 | 0 | 0 | 10/1/2020 | Hydraulics
| CA-Q-638 | 638E20902 | SPECIAL - SERVICE BOX ADJUSTED TO GRADE | 10 | General | Are all water main appurtenances being installed according to the plans or corresponding specification requirements? | 638.13 / 638.18 | 0 | 0 | 0 | 0 | 10/1/2020 | Hydraulics
| CA-Q-638 | 638E20904 | SPECIAL - SERVICE BOX | 1 | General | Were the steel and iron products made in the United States? | 106.09 | 0 | 0 | 0 | 0 | 10/1/2020 | Hydraulics
| CA-Q-638 | 638E20904 | SPECIAL - SERVICE BOX | 2 | General | Was an installation plan submitted for all new installations? Installation plans should used the CA-P-1A form. | 638.01 | 0 | 0 | 0 | 0 | 10/1/2020 | Hydraulics
| CA-Q-638 | 638E20904 | SPECIAL - SERVICE BOX | 3 | General | Do the materials conform to the corresponding Material Specs? | 638.02 | 0 | 0 | 0 | 0 | 10/1/2020 | Hydraulics
| CA-Q-638 | 638E20904 | SPECIAL - SERVICE BOX | 4 | General | Are thrust blocks, wedges and blocking being used to restrain the pipe, couplings, joints and devices? | 638.06 K / 638.06 L | 0 | 0 | 0 | 0 | 10/1/2020 | Hydraulics
| CA-Q-638 | 638E20904 | SPECIAL - SERVICE BOX | 5 | General | Are the joints being installed per the manufacturer's recommendations? | 638.07 | 0 | 0 | 0 | 0 | 10/1/2020 | Hydraulics
| CA-Q-638 | 638E20904 | SPECIAL - SERVICE BOX | 6 | General | Was the hydrostatic test calculated, documented and run correctly? Record testing. | 638.09 | 0 | 0 | 0 | 0 | 10/1/2020 | Hydraulics
| CA-Q-638 | 638E20904 | SPECIAL - SERVICE BOX | 7 | General | Was the pipe disinfected per AWWA? Record disinfection. | 638.1 | 0 | 0 | 0 | 0 | 10/1/2020 | Hydraulics
| CA-Q-638 | 638E20904 | SPECIAL - SERVICE BOX | 8 | General | Is the Contractor inspecting and cleaning the pipe valves prior to installation? | 638.13 | 0 | 0 | 0 | 0 | 10/1/2020 | Hydraulics
| CA-Q-638 | 638E20904 | SPECIAL - SERVICE BOX | 9 | General | Were valves and stops properly centered in the Service box? | 638.16 | 0 | 0 | 0 | 0 | 10/1/2020 | Hydraulics
| CA-Q-638 | 638E20904 | SPECIAL - SERVICE BOX | 10 | General | Are all water main appurtenances being installed according to the plans or corresponding specification requirements? | 638.13 / 638.18 | 0 | 0 | 0 | 0 | 10/1/2020 | Hydraulics
| CA-Q-638 | 638E20912 | SPECIAL - 1" CURB VALVE AND BOX | 1 | General | Were the steel and iron products made in the United States? | 106.09 | 0 | 0 | 0 | 0 | 10/1/2020 | Hydraulics
| CA-Q-638 | 638E20912 | SPECIAL - 1" CURB VALVE AND BOX | 2 | General | Was an installation plan submitted for all new installations? Installation plans should used the CA-P-1A form. | 638.01 | 0 | 0 | 0 | 0 | 10/1/2020 | Hydraulics
| CA-Q-638 | 638E20912 | SPECIAL - 1" CURB VALVE AND BOX | 3 | General | Do the materials conform to the corresponding Material Specs? | 638.02 | 0 | 0 | 0 | 0 | 10/1/2020 | Hydraulics
| CA-Q-638 | 638E20912 | SPECIAL - 1" CURB VALVE AND BOX | 4 | General | Are thrust blocks, wedges and blocking being used to restrain the pipe, couplings, joints and devices? | 638.06 K / 638.06 L | 0 | 0 | 0 | 0 | 10/1/2020 | Hydraulics
| CA-Q-638 | 638E20912 | SPECIAL - 1" CURB VALVE AND BOX | 5 | General | Are the joints being installed per the manufacturer's recommendations? | 638.07 | 0 | 0 | 0 | 0 | 10/1/2020 | Hydraulics
| CA-Q-638 | 638E20912 | SPECIAL - 1" CURB VALVE AND BOX | 6 | General | Was the hydrostatic test calculated, documented and run correctly? Record testing. | 638.09 | 0 | 0 | 0 | 0 | 10/1/2020 | Hydraulics
| CA-Q-638 | 638E20912 | SPECIAL - 1" CURB VALVE AND BOX | 7 | General | Was the pipe disinfected per AWWA? Record disinfection. | 638.1 | 0 | 0 | 0 | 0 | 10/1/2020 | Hydraulics
| CA-Q-638 | 638E20912 | SPECIAL - 1" CURB VALVE AND BOX | 8 | General | Is the Contractor inspecting and cleaning the pipe valves prior to installation? | 638.13 | 0 | 0 | 0 | 0 | 10/1/2020 | Hydraulics
| CA-Q-638 | 638E20912 | SPECIAL - 1" CURB VALVE AND BOX | 9 | General | Were valves and stops properly centered in the Service box? | 638.16 | 0 | 0 | 0 | 0 | 10/1/2020 | Hydraulics
| CA-Q-638 | 638E20912 | SPECIAL - 1" CURB VALVE AND BOX | 10 | General | Are all water main appurtenances being installed according to the plans or corresponding specification requirements? | 638.13 / 638.18 | 0 | 0 | 0 | 0 | 10/1/2020 | Hydraulics
| CA-Q-638 | 638E20914 | SPECIAL - 1 1/2" CURB VALVE AND BOX | 1 | General | Were the steel and iron products made in the United States? | 106.09 | 0 | 0 | 0 | 0 | 10/1/2020 | Hydraulics
| CA-Q-638 | 638E20914 | SPECIAL - 1 1/2" CURB VALVE AND BOX | 2 | General | Was an installation plan submitted for all new installations? Installation plans should used the CA-P-1A form. | 638.01 | 0 | 0 | 0 | 0 | 10/1/2020 | Hydraulics
| CA-Q-638 | 638E20914 | SPECIAL - 1 1/2" CURB VALVE AND BOX | 3 | General | Do the materials conform to the corresponding Material Specs? | 638.02 | 0 | 0 | 0 | 0 | 10/1/2020 | Hydraulics
| CA-Q-638 | 638E20914 | SPECIAL - 1 1/2" CURB VALVE AND BOX | 4 | General | Are thrust blocks, wedges and blocking being used to restrain the pipe, couplings, joints and devices? | 638.06 K / 638.06 L | 0 | 0 | 0 | 0 | 10/1/2020 | Hydraulics
| CA-Q-638 | 638E20914 | SPECIAL - 1 1/2" CURB VALVE AND BOX | 5 | General | Are the joints being installed per the manufacturer's recommendations? | 638.07 | 0 | 0 | 0 | 0 | 10/1/2020 | Hydraulics
| CA-Q-638 | 638E20914 | SPECIAL - 1 1/2" CURB VALVE AND BOX | 6 | General | Was the hydrostatic test calculated, documented and run correctly? Record testing. | 638.09 | 0 | 0 | 0 | 0 | 10/1/2020 | Hydraulics
| CA-Q-638 | 638E20914 | SPECIAL - 1 1/2" CURB VALVE AND BOX | 7 | General | Was the pipe disinfected per AWWA? Record disinfection. | 638.1 | 0 | 0 | 0 | 0 | 10/1/2020 | Hydraulics
| CA-Q-638 | 638E20914 | SPECIAL - 1 1/2" CURB VALVE AND BOX | 8 | General | Is the Contractor inspecting and cleaning the pipe valves prior to installation? | 638.13 | 0 | 0 | 0 | 0 | 10/1/2020 | Hydraulics
| CA-Q-638 | 638E20914 | SPECIAL - 1 1/2" CURB VALVE AND BOX | 9 | General | Were valves and stops properly centered in the Service box? | 638.16 | 0 | 0 | 0 | 0 | 10/1/2020 | Hydraulics
| CA-Q-638 | 638E20914 | SPECIAL - 1 1/2" CURB VALVE AND BOX | 10 | General | Are all water main appurtenances being installed according to the plans or corresponding specification requirements? | 638.13 / 638.18 | 0 | 0 | 0 | 0 | 10/1/2020 | Hydraulics
| CA-Q-638 | 638E20916 | SPECIAL - 2" CURB VALVE AND BOX | 1 | General | Were the steel and iron products made in the United States? | 106.09 | 0 | 0 | 0 | 0 | 10/1/2020 | Hydraulics
| CA-Q-638 | 638E20916 | SPECIAL - 2" CURB VALVE AND BOX | 2 | General | Was an installation plan submitted for all new installations? Installation plans should used the CA-P-1A form. | 638.01 | 0 | 0 | 0 | 0 | 10/1/2020 | Hydraulics
| CA-Q-638 | 638E20916 | SPECIAL - 2" CURB VALVE AND BOX | 3 | General | Do the materials conform to the corresponding Material Specs? | 638.02 | 0 | 0 | 0 | 0 | 10/1/2020 | Hydraulics
| CA-Q-638 | 638E20916 | SPECIAL - 2" CURB VALVE AND BOX | 4 | General | Are thrust blocks, wedges and blocking being used to restrain the pipe, couplings, joints and devices? | 638.06 K / 638.06 L | 0 | 0 | 0 | 0 | 10/1/2020 | Hydraulics
| CA-Q-638 | 638E20916 | SPECIAL - 2" CURB VALVE AND BOX | 5 | General | Are the joints being installed per the manufacturer's recommendations? | 638.07 | 0 | 0 | 0 | 0 | 10/1/2020 | Hydraulics
| CA-Q-638 | 638E20916 | SPECIAL - 2" CURB VALVE AND BOX | 6 | General | Was the hydrostatic test calculated, documented and run correctly? Record testing. | 638.09 | 0 | 0 | 0 | 0 | 10/1/2020 | Hydraulics
| CA-Q-638 | 638E20916 | SPECIAL - 2" CURB VALVE AND BOX | 7 | General | Was the pipe disinfected per AWWA? Record disinfection. | 638.1 | 0 | 0 | 0 | 0 | 10/1/2020 | Hydraulics
| CA-Q-638 | 638E20916 | SPECIAL - 2" CURB VALVE AND BOX | 8 | General | Is the Contractor inspecting and cleaning the pipe valves prior to installation? | 638.13 | 0 | 0 | 0 | 0 | 10/1/2020 | Hydraulics
| CA-Q-638 | 638E20916 | SPECIAL - 2" CURB VALVE AND BOX | 9 | General | Were valves and stops properly centered in the Service box? | 638.16 | 0 | 0 | 0 | 0 | 10/1/2020 | Hydraulics
| CA-Q-638 | 638E20916 | SPECIAL - 2" CURB VALVE AND BOX | 10 | General | Are all water main appurtenances being installed according to the plans or corresponding specification requirements? | 638.13 / 638.18 | 0 | 0 | 0 | 0 | 10/1/2020 | Hydraulics
| CA-Q-638 | 638E21002 | SPECIAL - INSTALL 1" METER SETTING, COMPLETE | 1 | General | Were the steel and iron products made in the United States? | 106.09 | 0 | 0 | 0 | 0 | 10/1/2020 | Hydraulics
| CA-Q-638 | 638E21002 | SPECIAL - INSTALL 1" METER SETTING, COMPLETE | 2 | General | Was an installation plan submitted for all new installations? Installation plans should used the CA-P-1A form. | 638.01 | 0 | 0 | 0 | 0 | 10/1/2020 | Hydraulics
| CA-Q-638 | 638E21002 | SPECIAL - INSTALL 1" METER SETTING, COMPLETE | 3 | General | Do the materials conform to the corresponding Material Specs? | 638.02 | 0 | 0 | 0 | 0 | 10/1/2020 | Hydraulics
| CA-Q-638 | 638E21002 | SPECIAL - INSTALL 1" METER SETTING, COMPLETE | 4 | General | Are thrust blocks, wedges and blocking being used to restrain the pipe, couplings, joints and devices? | 638.06 K / 638.06 L | 0 | 0 | 0 | 0 | 10/1/2020 | Hydraulics
| CA-Q-638 | 638E21002 | SPECIAL - INSTALL 1" METER SETTING, COMPLETE | 5 | General | Are the joints being installed per the manufacturer's recommendations? | 638.07 | 0 | 0 | 0 | 0 | 10/1/2020 | Hydraulics
| CA-Q-638 | 638E21002 | SPECIAL - INSTALL 1" METER SETTING, COMPLETE | 6 | General | Was the hydrostatic test calculated, documented and run correctly? Record testing. | 638.09 | 0 | 0 | 0 | 0 | 10/1/2020 | Hydraulics
| CA-Q-638 | 638E21002 | SPECIAL - INSTALL 1" METER SETTING, COMPLETE | 7 | General | Was the pipe disinfected per AWWA? Record disinfection. | 638.1 | 0 | 0 | 0 | 0 | 10/1/2020 | Hydraulics
| CA-Q-638 | 638E21002 | SPECIAL - INSTALL 1" METER SETTING, COMPLETE | 8 | General | Is the Contractor inspecting and cleaning the pipe valves prior to installation? | 638.13 | 0 | 0 | 0 | 0 | 10/1/2020 | Hydraulics
| CA-Q-638 | 638E21002 | SPECIAL - INSTALL 1" METER SETTING, COMPLETE | 9 | General | Were valves and stops properly centered in the Service box? | 638.16 | 0 | 0 | 0 | 0 | 10/1/2020 | Hydraulics
| CA-Q-638 | 638E21002 | SPECIAL - INSTALL 1" METER SETTING, COMPLETE | 10 | General | Are all water main appurtenances being installed according to the plans or corresponding specification requirements? | 638.13 / 638.18 | 0 | 0 | 0 | 0 | 10/1/2020 | Hydraulics
| CA-Q-638 | 638E21004 | SPECIAL - INSTALL 1-1/2" METER SETTING, COMPLETE | 1 | General | Were the steel and iron products made in the United States? | 106.09 | 0 | 0 | 0 | 0 | 10/1/2020 | Hydraulics
| CA-Q-638 | 638E21004 | SPECIAL - INSTALL 1-1/2" METER SETTING, COMPLETE | 2 | General | Was an installation plan submitted for all new installations? Installation plans should used the CA-P-1A form. | 638.01 | 0 | 0 | 0 | 0 | 10/1/2020 | Hydraulics
| CA-Q-638 | 638E21004 | SPECIAL - INSTALL 1-1/2" METER SETTING, COMPLETE | 3 | General | Do the materials conform to the corresponding Material Specs? | 638.02 | 0 | 0 | 0 | 0 | 10/1/2020 | Hydraulics
| CA-Q-638 | 638E21004 | SPECIAL - INSTALL 1-1/2" METER SETTING, COMPLETE | 4 | General | Are thrust blocks, wedges and blocking being used to restrain the pipe, couplings, joints and devices? | 638.06 K / 638.06 L | 0 | 0 | 0 | 0 | 10/1/2020 | Hydraulics
| CA-Q-638 | 638E21004 | SPECIAL - INSTALL 1-1/2" METER SETTING, COMPLETE | 5 | General | Are the joints being installed per the manufacturer's recommendations? | 638.07 | 0 | 0 | 0 | 0 | 10/1/2020 | Hydraulics
| CA-Q-638 | 638E21004 | SPECIAL - INSTALL 1-1/2" METER SETTING, COMPLETE | 6 | General | Was the hydrostatic test calculated, documented and run correctly? Record testing. | 638.09 | 0 | 0 | 0 | 0 | 10/1/2020 | Hydraulics
| CA-Q-638 | 638E21004 | SPECIAL - INSTALL 1-1/2" METER SETTING, COMPLETE | 7 | General | Was the pipe disinfected per AWWA? Record disinfection. | 638.1 | 0 | 0 | 0 | 0 | 10/1/2020 | Hydraulics
| CA-Q-638 | 638E21004 | SPECIAL - INSTALL 1-1/2" METER SETTING, COMPLETE | 8 | General | Is the Contractor inspecting and cleaning the pipe valves prior to installation? | 638.13 | 0 | 0 | 0 | 0 | 10/1/2020 | Hydraulics
| CA-Q-638 | 638E21004 | SPECIAL - INSTALL 1-1/2" METER SETTING, COMPLETE | 9 | General | Were valves and stops properly centered in the Service box? | 638.16 | 0 | 0 | 0 | 0 | 10/1/2020 | Hydraulics
| CA-Q-638 | 638E21004 | SPECIAL - INSTALL 1-1/2" METER SETTING, COMPLETE | 10 | General | Are all water main appurtenances being installed according to the plans or corresponding specification requirements? | 638.13 / 638.18 | 0 | 0 | 0 | 0 | 10/1/2020 | Hydraulics
| CA-Q-638 | 638E21006 | SPECIAL - INSTALL 2" METER SETTING, COMPLETE | 1 | General | Were the steel and iron products made in the United States? | 106.09 | 0 | 0 | 0 | 0 | 10/1/2020 | Hydraulics
| CA-Q-638 | 638E21006 | SPECIAL - INSTALL 2" METER SETTING, COMPLETE | 2 | General | Was an installation plan submitted for all new installations? Installation plans should used the CA-P-1A form. | 638.01 | 0 | 0 | 0 | 0 | 10/1/2020 | Hydraulics
| CA-Q-638 | 638E21006 | SPECIAL - INSTALL 2" METER SETTING, COMPLETE | 3 | General | Do the materials conform to the corresponding Material Specs? | 638.02 | 0 | 0 | 0 | 0 | 10/1/2020 | Hydraulics
| CA-Q-638 | 638E21006 | SPECIAL - INSTALL 2" METER SETTING, COMPLETE | 4 | General | Are thrust blocks, wedges and blocking being used to restrain the pipe, couplings, joints and devices? | 638.06 K / 638.06 L | 0 | 0 | 0 | 0 | 10/1/2020 | Hydraulics
| CA-Q-638 | 638E21006 | SPECIAL - INSTALL 2" METER SETTING, COMPLETE | 5 | General | Are the joints being installed per the manufacturer's recommendations? | 638.07 | 0 | 0 | 0 | 0 | 10/1/2020 | Hydraulics
| CA-Q-638 | 638E21006 | SPECIAL - INSTALL 2" METER SETTING, COMPLETE | 6 | General | Was the hydrostatic test calculated, documented and run correctly? Record testing. | 638.09 | 0 | 0 | 0 | 0 | 10/1/2020 | Hydraulics
| CA-Q-638 | 638E21006 | SPECIAL - INSTALL 2" METER SETTING, COMPLETE | 7 | General | Was the pipe disinfected per AWWA? Record disinfection. | 638.1 | 0 | 0 | 0 | 0 | 10/1/2020 | Hydraulics
| CA-Q-638 | 638E21006 | SPECIAL - INSTALL 2" METER SETTING, COMPLETE | 8 | General | Is the Contractor inspecting and cleaning the pipe valves prior to installation? | 638.13 | 0 | 0 | 0 | 0 | 10/1/2020 | Hydraulics
| CA-Q-638 | 638E21006 | SPECIAL - INSTALL 2" METER SETTING, COMPLETE | 9 | General | Were valves and stops properly centered in the Service box? | 638.16 | 0 | 0 | 0 | 0 | 10/1/2020 | Hydraulics
| CA-Q-638 | 638E21006 | SPECIAL - INSTALL 2" METER SETTING, COMPLETE | 10 | General | Are all water main appurtenances being installed according to the plans or corresponding specification requirements? | 638.13 / 638.18 | 0 | 0 | 0 | 0 | 10/1/2020 | Hydraulics
| CA-Q-638 | 638E21012 | SPECIAL - INSTALL 6" METER SETTING, COMPLETE | 1 | General | Were the steel and iron products made in the United States? | 106.09 | 0 | 0 | 0 | 0 | 10/1/2020 | Hydraulics
| CA-Q-638 | 638E21012 | SPECIAL - INSTALL 6" METER SETTING, COMPLETE | 2 | General | Was an installation plan submitted for all new installations? Installation plans should used the CA-P-1A form. | 638.01 | 0 | 0 | 0 | 0 | 10/1/2020 | Hydraulics
| CA-Q-638 | 638E21012 | SPECIAL - INSTALL 6" METER SETTING, COMPLETE | 3 | General | Do the materials conform to the corresponding Material Specs? | 638.02 | 0 | 0 | 0 | 0 | 10/1/2020 | Hydraulics
| CA-Q-638 | 638E21012 | SPECIAL - INSTALL 6" METER SETTING, COMPLETE | 4 | General | Are thrust blocks, wedges and blocking being used to restrain the pipe, couplings, joints and devices? | 638.06 K / 638.06 L | 0 | 0 | 0 | 0 | 10/1/2020 | Hydraulics
| CA-Q-638 | 638E21012 | SPECIAL - INSTALL 6" METER SETTING, COMPLETE | 5 | General | Are the joints being installed per the manufacturer's recommendations? | 638.07 | 0 | 0 | 0 | 0 | 10/1/2020 | Hydraulics
| CA-Q-638 | 638E21012 | SPECIAL - INSTALL 6" METER SETTING, COMPLETE | 6 | General | Was the hydrostatic test calculated, documented and run correctly? Record testing. | 638.09 | 0 | 0 | 0 | 0 | 10/1/2020 | Hydraulics
| CA-Q-638 | 638E21012 | SPECIAL - INSTALL 6" METER SETTING, COMPLETE | 7 | General | Was the pipe disinfected per AWWA? Record disinfection. | 638.1 | 0 | 0 | 0 | 0 | 10/1/2020 | Hydraulics
| CA-Q-638 | 638E21012 | SPECIAL - INSTALL 6" METER SETTING, COMPLETE | 8 | General | Is the Contractor inspecting and cleaning the pipe valves prior to installation? | 638.13 | 0 | 0 | 0 | 0 | 10/1/2020 | Hydraulics
| CA-Q-638 | 638E21012 | SPECIAL - INSTALL 6" METER SETTING, COMPLETE | 9 | General | Were valves and stops properly centered in the Service box? | 638.16 | 0 | 0 | 0 | 0 | 10/1/2020 | Hydraulics
| CA-Q-638 | 638E21012 | SPECIAL - INSTALL 6" METER SETTING, COMPLETE | 10 | General | Are all water main appurtenances being installed according to the plans or corresponding specification requirements? | 638.13 / 638.18 | 0 | 0 | 0 | 0 | 10/1/2020 | Hydraulics
| CA-Q-638 | 638E21014 | SPECIAL - INSTALL 8" METER SETTING, COMPLETE | 1 | General | Were the steel and iron products made in the United States? | 106.09 | 0 | 0 | 0 | 0 | 10/1/2020 | Hydraulics
| CA-Q-638 | 638E21014 | SPECIAL - INSTALL 8" METER SETTING, COMPLETE | 2 | General | Was an installation plan submitted for all new installations? Installation plans should used the CA-P-1A form. | 638.01 | 0 | 0 | 0 | 0 | 10/1/2020 | Hydraulics
| CA-Q-638 | 638E21014 | SPECIAL - INSTALL 8" METER SETTING, COMPLETE | 3 | General | Do the materials conform to the corresponding Material Specs? | 638.02 | 0 | 0 | 0 | 0 | 10/1/2020 | Hydraulics
| CA-Q-638 | 638E21014 | SPECIAL - INSTALL 8" METER SETTING, COMPLETE | 4 | General | Are thrust blocks, wedges and blocking being used to restrain the pipe, couplings, joints and devices? | 638.06 K / 638.06 L | 0 | 0 | 0 | 0 | 10/1/2020 | Hydraulics
| CA-Q-638 | 638E21014 | SPECIAL - INSTALL 8" METER SETTING, COMPLETE | 5 | General | Are the joints being installed per the manufacturer's recommendations? | 638.07 | 0 | 0 | 0 | 0 | 10/1/2020 | Hydraulics
| CA-Q-638 | 638E21014 | SPECIAL - INSTALL 8" METER SETTING, COMPLETE | 6 | General | Was the hydrostatic test calculated, documented and run correctly? Record testing. | 638.09 | 0 | 0 | 0 | 0 | 10/1/2020 | Hydraulics
| CA-Q-638 | 638E21014 | SPECIAL - INSTALL 8" METER SETTING, COMPLETE | 7 | General | Was the pipe disinfected per AWWA? Record disinfection. | 638.1 | 0 | 0 | 0 | 0 | 10/1/2020 | Hydraulics
| CA-Q-638 | 638E21014 | SPECIAL - INSTALL 8" METER SETTING, COMPLETE | 8 | General | Is the Contractor inspecting and cleaning the pipe valves prior to installation? | 638.13 | 0 | 0 | 0 | 0 | 10/1/2020 | Hydraulics
| CA-Q-638 | 638E21014 | SPECIAL - INSTALL 8" METER SETTING, COMPLETE | 9 | General | Were valves and stops properly centered in the Service box? | 638.16 | 0 | 0 | 0 | 0 | 10/1/2020 | Hydraulics
| CA-Q-638 | 638E21014 | SPECIAL - INSTALL 8" METER SETTING, COMPLETE | 10 | General | Are all water main appurtenances being installed according to the plans or corresponding specification requirements? | 638.13 / 638.18 | 0 | 0 | 0 | 0 | 10/1/2020 | Hydraulics
| CA-Q-638 | 638E21400 | SPECIAL - FIRE HYDRANT ADJUSTED TO GRADE | 1 | General | Were the steel and iron products made in the United States? | 106.09 | 0 | 0 | 0 | 0 | 10/1/2020 | Hydraulics
| CA-Q-638 | 638E21400 | SPECIAL - FIRE HYDRANT ADJUSTED TO GRADE | 2 | General | If no installation plan was submitted, were the utility owner details included in the plans? | 638.01 | 0 | 0 | 0 | 0 | 10/1/2020 | Hydraulics
| CA-Q-638 | 638E21400 | SPECIAL - FIRE HYDRANT ADJUSTED TO GRADE | 3 | General | Do the materials conform to the corresponding Material Specs? | 638.02 | 0 | 0 | 0 | 0 | 10/1/2020 | Hydraulics
| CA-Q-638 | 638E21400 | SPECIAL - FIRE HYDRANT ADJUSTED TO GRADE | 4 | General | Were the required notifications made and documented? | 638.03 | 0 | 0 | 0 | 0 | 10/1/2020 | Hydraulics
| CA-Q-638 | 638E21400 | SPECIAL - FIRE HYDRANT ADJUSTED TO GRADE | 5 | General | Are thrust blocks, wedges and blocking being used to restrain the pipe, couplings, joints and devices? | 638.06 K / 638.06 L | 0 | 0 | 0 | 0 | 10/1/2020 | Hydraulics
| CA-Q-638 | 638E21400 | SPECIAL - FIRE HYDRANT ADJUSTED TO GRADE | 6 | General | Are the joints being installed per the manufacturer's recommendations? | 638.07 | 0 | 0 | 0 | 0 | 10/1/2020 | Hydraulics
| CA-Q-638 | 638E21400 | SPECIAL - FIRE HYDRANT ADJUSTED TO GRADE | 7 | General | Was the hydrostatic test calculated, documented and run correctly? Record testing. | 638.09 | 0 | 0 | 0 | 0 | 10/1/2020 | Hydraulics
| CA-Q-638 | 638E21400 | SPECIAL - FIRE HYDRANT ADJUSTED TO GRADE | 8 | General | Was the pipe disinfected per AWWA? Record disinfection. | 638.1 | 0 | 0 | 0 | 0 | 10/1/2020 | Hydraulics
| CA-Q-638 | 638E21400 | SPECIAL - FIRE HYDRANT ADJUSTED TO GRADE | 9 | General | Are hydrants being handled and set appropriately? | 638.14 / 638.15 | 0 | 0 | 0 | 0 | 10/1/2020 | Hydraulics
| CA-Q-638 | 638E21400 | SPECIAL - FIRE HYDRANT ADJUSTED TO GRADE | 10 | General | Are hydrants being removed and stored in a secure manner? | 638.14 / 638.15 | 0 | 0 | 0 | 0 | 10/1/2020 | Hydraulics
| CA-Q-638 | 638E21600 | SPECIAL - FIRE HYDRANT AND GATE VALVE REMOVED AND RESET | 1 | General | Were the steel and iron products made in the United States? | 106.09 | 0 | 0 | 0 | 0 | 10/1/2020 | Hydraulics
| CA-Q-638 | 638E21600 | SPECIAL - FIRE HYDRANT AND GATE VALVE REMOVED AND RESET | 2 | General | If no installation plan was submitted, were the utility owner details included in the plans? | 638.01 | 0 | 0 | 0 | 0 | 10/1/2020 | Hydraulics
| CA-Q-638 | 638E21600 | SPECIAL - FIRE HYDRANT AND GATE VALVE REMOVED AND RESET | 3 | General | Do the materials conform to the corresponding Material Specs? | 638.02 | 0 | 0 | 0 | 0 | 10/1/2020 | Hydraulics
| CA-Q-638 | 638E21600 | SPECIAL - FIRE HYDRANT AND GATE VALVE REMOVED AND RESET | 4 | General | Were the required notifications made and documented? | 638.03 | 0 | 0 | 0 | 0 | 10/1/2020 | Hydraulics
| CA-Q-638 | 638E21600 | SPECIAL - FIRE HYDRANT AND GATE VALVE REMOVED AND RESET | 5 | General | Are thrust blocks, wedges and blocking being used to restrain the pipe, couplings, joints and devices? | 638.06 K / 638.06 L | 0 | 0 | 0 | 0 | 10/1/2020 | Hydraulics
| CA-Q-638 | 638E21600 | SPECIAL - FIRE HYDRANT AND GATE VALVE REMOVED AND RESET | 6 | General | Are the joints being installed per the manufacturer's recommendations? | 638.07 | 0 | 0 | 0 | 0 | 10/1/2020 | Hydraulics
| CA-Q-638 | 638E21600 | SPECIAL - FIRE HYDRANT AND GATE VALVE REMOVED AND RESET | 7 | General | Was the hydrostatic test calculated, documented and run correctly? Record testing. | 638.09 | 0 | 0 | 0 | 0 | 10/1/2020 | Hydraulics
| CA-Q-638 | 638E21600 | SPECIAL - FIRE HYDRANT AND GATE VALVE REMOVED AND RESET | 8 | General | Was the pipe disinfected per AWWA? Record disinfection. | 638.1 | 0 | 0 | 0 | 0 | 10/1/2020 | Hydraulics
| CA-Q-638 | 638E21600 | SPECIAL - FIRE HYDRANT AND GATE VALVE REMOVED AND RESET | 9 | General | Are hydrants being handled and set appropriately? | 638.14 / 638.15 | 0 | 0 | 0 | 0 | 10/1/2020 | Hydraulics
| CA-Q-638 | 638E21600 | SPECIAL - FIRE HYDRANT AND GATE VALVE REMOVED AND RESET | 10 | General | Are hydrants being removed and stored in a secure manner? | 638.14 / 638.15 | 0 | 0 | 0 | 0 | 10/1/2020 | Hydraulics
| CA-Q-638 | 638E30002 | SPECIAL - SHEETING AND BRACING ORDERED LEFT IN PLACE | 1 | General | Do the materials conform to the corresponding Material Specs? | 638.02 | 0 | 0 | 0 | 0 | 10/1/2020 | Hydraulics
| CA-Q-638 | 638E30002 | SPECIAL - SHEETING AND BRACING ORDERED LEFT IN PLACE | 2 | General | Were plugs water tight? | 638.03 | 0 | 0 | 0 | 0 | 10/1/2020 | Hydraulics
| CA-Q-638 | 638E30002 | SPECIAL - SHEETING AND BRACING ORDERED LEFT IN PLACE | 3 | General | Are thrust blocks, wedges and blocking being used to restrain the pipe, couplings, joints and devices? | 638.06 K / 638.06 L | 0 | 0 | 0 | 0 | 10/1/2020 | Hydraulics
| CA-Q-638 | 638E30002 | SPECIAL - SHEETING AND BRACING ORDERED LEFT IN PLACE | 4 | General | Were cuts deburred and clean? | 638.06 | 0 | 0 | 0 | 0 | 10/1/2020 | Hydraulics
| CA-Q-638 | 638E30002 | SPECIAL - SHEETING AND BRACING ORDERED LEFT IN PLACE | 5 | General | Was the hydrostatic test calculated, documented and run correctly? Record testing. | 638.09 | 0 | 0 | 0 | 0 | 10/1/2020 | Hydraulics
| CA-Q-638 | 638E98000 | WATER WORK, MISC.: |  |  | Was an installation plan submitted for all new installations? Installation plans should used the CA-P-1A form. | [5 empty] | 10/1/2020 | Hydraulics
| CA-Q-638 | 638E98000 | WATER WORK, MISC.: |  |  | If no installation plan was submitted, were the utility owner details included in the plans? | [5 empty] | 10/1/2020 | Hydraulics
| CA-Q-638 | 638E98000 | WATER WORK, MISC.: |  |  | Do the materials conform to the corresponding Material Specs? | [5 empty] | 10/1/2020 | Hydraulics
| CA-Q-638 | 638E98000 | WATER WORK, MISC.: |  |  | Were the required notifications made and documented? | [5 empty] | 10/1/2020 | Hydraulics
| CA-Q-638 | 638E98000 | WATER WORK, MISC.: |  |  | Are intersecting utilities/structures properly braced and supported? | [5 empty] | 10/1/2020 | Hydraulics
| CA-Q-638 | 638E98000 | WATER WORK, MISC.: |  |  | Is the trench width correct (6 to 12" each side of pipe)? | [5 empty] | 10/1/2020 | Hydraulics
| CA-Q-638 | 638E98000 | WATER WORK, MISC.: |  |  | Does the Excavation accommodate the pipe bell and allow the barrel to directly rest on the trench floor? | [5 empty] | 10/1/2020 | Hydraulics
| CA-Q-638 | 638E98000 | WATER WORK, MISC.: |  |  | Is the trench properly protected w/ sheeting and/or bracing? | [5 empty] | 10/1/2020 | Hydraulics
| CA-Q-638 | 638E98000 | WATER WORK, MISC.: |  |  | Is the structural bedding installed correctly (4-inch thick) | [5 empty] | 10/1/2020 | Hydraulics
| CA-Q-638 | 638E98000 | WATER WORK, MISC.: |  |  | Is water encountered in the trench being appropriately dewatered during placement? | [5 empty] | 10/1/2020 | Hydraulics
| CA-Q-638 | 638E98000 | WATER WORK, MISC.: |  |  | Is the pipe being properly stored/staged/handled? | [5 empty] | 10/1/2020 | Hydraulics
| CA-Q-638 | 638E98000 | WATER WORK, MISC.: |  |  | Is the tracer tape being installed correctly? | [5 empty] | 10/1/2020 | Hydraulics
| CA-Q-638 | 638E98000 | WATER WORK, MISC.: |  |  | Are thrust blocks, wedges and blocking being used to restrain the pipe, couplings, joints and devices? | [5 empty] | 10/1/2020 | Hydraulics
| CA-Q-638 | 638E98000 | WATER WORK, MISC.: |  |  | Are the joints being installed per the manufacturer's recommendations? | [5 empty] | 10/1/2020 | Hydraulics
| CA-Q-638 | 638E98000 | WATER WORK, MISC.: |  |  | Is the backfill consistent with the installation plan or utility owner's details? | [5 empty] | 10/1/2020 | Hydraulics
| CA-Q-638 | 638E98000 | WATER WORK, MISC.: |  |  | If a casing pipe is required, was the pipe installed on blocks or chokes per the plan detail? | [5 empty] | 10/1/2020 | Hydraulics
| CA-Q-638 | 638E98000 | WATER WORK, MISC.: |  |  | Is the Contractor inspecting and cleaning the pipe valves prior to installation? | [5 empty] | 10/1/2020 | Hydraulics
| CA-Q-638 | 638E98000 | WATER WORK, MISC.: |  |  | Was the hydrostatic test calculated, documented and run correctly? Record testing (Photo Documentation Required) | [5 empty] | 10/1/2020 | Hydraulics
| CA-Q-638 | 638E98000 | WATER WORK, MISC.: |  |  | Was the pipe disinfected per AWWA? Record disinfection. (Photo Documentation Required) | [5 empty] | 10/1/2020 | Hydraulics
| CA-Q-638 | 638E98100 | WATER WORK, MISC.: |  |  | Was an installation plan submitted for all new installations? Installation plans should used the CA-P-1A form. | [5 empty] | 10/1/2020 | Hydraulics
| CA-Q-638 | 638E98100 | WATER WORK, MISC.: |  |  | If no installation plan was submitted, were the utility owner details included in the plans? | [5 empty] | 10/1/2020 | Hydraulics
| CA-Q-638 | 638E98100 | WATER WORK, MISC.: |  |  | Do the materials conform to the corresponding Material Specs? | [5 empty] | 10/1/2020 | Hydraulics
| CA-Q-638 | 638E98100 | WATER WORK, MISC.: |  |  | Were the required notifications made and documented? | [5 empty] | 10/1/2020 | Hydraulics
| CA-Q-638 | 638E98100 | WATER WORK, MISC.: |  |  | Are intersecting utilities/structures properly braced and supported? | [5 empty] | 10/1/2020 | Hydraulics
| CA-Q-638 | 638E98100 | WATER WORK, MISC.: |  |  | Is the trench width correct (6 to 12" each side of pipe)? | [5 empty] | 10/1/2020 | Hydraulics
| CA-Q-638 | 638E98100 | WATER WORK, MISC.: |  |  | Does the Excavation accommodate the pipe bell and allow the barrel to directly rest on the trench floor? | [5 empty] | 10/1/2020 | Hydraulics
| CA-Q-638 | 638E98100 | WATER WORK, MISC.: |  |  | Is the trench properly protected w/ sheeting and/or bracing? | [5 empty] | 10/1/2020 | Hydraulics
| CA-Q-638 | 638E98100 | WATER WORK, MISC.: |  |  | Is the structural bedding installed correctly (4-inch thick) | [5 empty] | 10/1/2020 | Hydraulics
| CA-Q-638 | 638E98100 | WATER WORK, MISC.: |  |  | Is water encountered in the trench being appropriately dewatered during placement? | [5 empty] | 10/1/2020 | Hydraulics
| CA-Q-638 | 638E98100 | WATER WORK, MISC.: |  |  | Is the pipe being properly stored/staged/handled? | [5 empty] | 10/1/2020 | Hydraulics
| CA-Q-638 | 638E98100 | WATER WORK, MISC.: |  |  | Is the tracer tape being installed correctly? | [5 empty] | 10/1/2020 | Hydraulics
| CA-Q-638 | 638E98100 | WATER WORK, MISC.: |  |  | Are thrust blocks, wedges and blocking being used to restrain the pipe, couplings, joints and devices? | [5 empty] | 10/1/2020 | Hydraulics
| CA-Q-638 | 638E98100 | WATER WORK, MISC.: |  |  | Are the joints being installed per the manufacturer's recommendations? | [5 empty] | 10/1/2020 | Hydraulics
| CA-Q-638 | 638E98100 | WATER WORK, MISC.: |  |  | Is the backfill consistent with the installation plan or utility owner's details? | [5 empty] | 10/1/2020 | Hydraulics
| CA-Q-638 | 638E98100 | WATER WORK, MISC.: |  |  | If a casing pipe is required, was the pipe installed on blocks or chokes per the plan detail? | [5 empty] | 10/1/2020 | Hydraulics
| CA-Q-638 | 638E98100 | WATER WORK, MISC.: |  |  | Is the Contractor inspecting and cleaning the pipe valves prior to installation? | [5 empty] | 10/1/2020 | Hydraulics
| CA-Q-638 | 638E98100 | WATER WORK, MISC.: |  |  | Was the hydrostatic test calculated, documented and run correctly? Record testing (Photo Documentation Required) | [5 empty] | 10/1/2020 | Hydraulics
| CA-Q-638 | 638E98100 | WATER WORK, MISC.: |  |  | Was the pipe disinfected per AWWA? Record disinfection. (Photo Documentation Required) | [5 empty] | 10/1/2020 | Hydraulics
| CA-Q-638 | 638E98600 | WATER WORK, MISC.: |  |  | Was an installation plan submitted for all new installations? Installation plans should used the CA-P-1A form. | [5 empty] | 10/1/2020 | Hydraulics
| CA-Q-638 | 638E98600 | WATER WORK, MISC.: |  |  | If no installation plan was submitted, were the utility owner details included in the plans? | [5 empty] | 10/1/2020 | Hydraulics
| CA-Q-638 | 638E98600 | WATER WORK, MISC.: |  |  | Do the materials conform to the corresponding Material Specs? | [5 empty] | 10/1/2020 | Hydraulics
| CA-Q-638 | 638E98600 | WATER WORK, MISC.: |  |  | Were the required notifications made and documented? | [5 empty] | 10/1/2020 | Hydraulics
| CA-Q-638 | 638E98600 | WATER WORK, MISC.: |  |  | Are intersecting utilities/structures properly braced and supported? | [5 empty] | 10/1/2020 | Hydraulics
| CA-Q-638 | 638E98600 | WATER WORK, MISC.: |  |  | Is the trench width correct (6 to 12" each side of pipe)? | [5 empty] | 10/1/2020 | Hydraulics
| CA-Q-638 | 638E98600 | WATER WORK, MISC.: |  |  | Does the Excavation accommodate the pipe bell and allow the barrel to directly rest on the trench floor? | [5 empty] | 10/1/2020 | Hydraulics
| CA-Q-638 | 638E98600 | WATER WORK, MISC.: |  |  | Is the trench properly protected w/ sheeting and/or bracing? | [5 empty] | 10/1/2020 | Hydraulics
| CA-Q-638 | 638E98600 | WATER WORK, MISC.: |  |  | Is the structural bedding installed correctly (4-inch thick) | [5 empty] | 10/1/2020 | Hydraulics
| CA-Q-638 | 638E98600 | WATER WORK, MISC.: |  |  | Is water encountered in the trench being appropriately dewatered during placement? | [5 empty] | 10/1/2020 | Hydraulics
| CA-Q-638 | 638E98600 | WATER WORK, MISC.: |  |  | Is the pipe being properly stored/staged/handled? | [5 empty] | 10/1/2020 | Hydraulics
| CA-Q-638 | 638E98600 | WATER WORK, MISC.: |  |  | Is the tracer tape being installed correctly? | [5 empty] | 10/1/2020 | Hydraulics
| CA-Q-638 | 638E98600 | WATER WORK, MISC.: |  |  | Are thrust blocks, wedges and blocking being used to restrain the pipe, couplings, joints and devices? | [5 empty] | 10/1/2020 | Hydraulics
| CA-Q-638 | 638E98600 | WATER WORK, MISC.: |  |  | Are the joints being installed per the manufacturer's recommendations? | [5 empty] | 10/1/2020 | Hydraulics
| CA-Q-638 | 638E98600 | WATER WORK, MISC.: |  |  | Is the backfill consistent with the installation plan or utility owner's details? | [5 empty] | 10/1/2020 | Hydraulics
| CA-Q-638 | 638E98600 | WATER WORK, MISC.: |  |  | If a casing pipe is required, was the pipe installed on blocks or chokes per the plan detail? | [5 empty] | 10/1/2020 | Hydraulics
| CA-Q-638 | 638E98600 | WATER WORK, MISC.: |  |  | Is the Contractor inspecting and cleaning the pipe valves prior to installation? | [5 empty] | 10/1/2020 | Hydraulics
| CA-Q-638 | 638E98600 | WATER WORK, MISC.: |  |  | Was the hydrostatic test calculated, documented and run correctly? Record testing (Photo Documentation Required) | [5 empty] | 10/1/2020 | Hydraulics
| CA-Q-638 | 638E98600 | WATER WORK, MISC.: |  |  | Was the pipe disinfected per AWWA? Record disinfection. (Photo Documentation Required) | [5 empty] | 10/1/2020 | Hydraulics
| CA-Q-638 | 638E99000 | SPECIAL - WATER WORKS | [9 empty] | Hydraulics
| CA-Q-658 | 658E10000 | TREE ROOT AERATION | 6 | Construction | For Aeration with Tree Wells, did the Contractor place the aggregate over the entire feeding root area outside of the tree wells to a total depth of 6 inches for each 12 inches of earth fill, or proportion thereof, but place a minimum depth of 6 inches regardless of depth of overlying fill? | 658.05 | 0 | 0 | 0 | 0 | 10/1/2020 | Hydraulics
| CA-Q-658 | 658E10000 | TREE ROOT AERATION | 7 | Construction | For Aeration with Tree Wells, did the Contractor, place a 2-inch layer of straw or hay over the aeration layer? | 658.05 | 0 | 0 | 0 | 0 | 10/1/2020 | Hydraulics
| CA-Q-659 | 659E00100 | SOIL ANALYSIS TEST | 1 | General | Have soil samples been taken for areas at or near final grade? | 659.02 | 0 | 0 | 0 | 0 | 10/1/2020 | Hydraulics
| CA-Q-659 | 659E00100 | SOIL ANALYSIS TEST | 2 | General | Have soil samples been taken at least once per every 10 acres? | 659.02 | 0 | 0 | 0 | 0 | 10/1/2020 | Hydraulics
| CA-Q-659 | 659E00100 | SOIL ANALYSIS TEST | 3 | General | Have soil samples been taken at topsoil stockpile areas? | 659.02 / 659.05 | 0 | 0 | 0 | 0 | 10/1/2020 | Hydraulics
| CA-Q-659 | 659E00100 | SOIL ANALYSIS TEST | 4 | General | Was the topsoil testing frequency a minimum of once per 10,000 CY or twice per stockpile area? | 659.02 | 0 | 0 | 0 | 0 | 10/1/2020 | Hydraulics
| CA-Q-659 | 659E00300 | TOPSOIL | 1 | General | Was the topsoil testing frequency a minimum of once per 10,000 CY or twice per stockpile area? | 659.02 | 0 | 0 | 0 | 0 | 10/1/2020 | Hydraulics
| CA-Q-659 | 659E00300 | TOPSOIL | 2 | General | If topsoil was stockpiled, did the Engineer review the test results and confirm the topsoil use? | 659.05 | 0 | 0 | 0 | 0 | 10/1/2020 | Hydraulics
| CA-Q-659 | 659E00300 | TOPSOIL | 3 | General | Did the Contractor removed all rocks or foreign material 3-inch or greater prior to placing topsoil? | 659.1 | 0 | 0 | 0 | 0 | 10/1/2020 | Hydraulics
| CA-Q-659 | 659E00300 | TOPSOIL | 4 | General | Was the surface soil loosened with dozer tracking (perpendicular to slope) or hand racking prior to topsoil placement? | 659.1 | 0 | 0 | 0 | 0 | 10/1/2020 | Hydraulics
| CA-Q-659 | 659E00300 | TOPSOIL | 5 | General | Was 4-inches of topsoil placed? | 659.11 | 0 | 0 | 0 | 0 | 10/1/2020 | Hydraulics
| CA-Q-659 | 659E00300 | TOPSOIL | 6 | General | Was the topsoil tracked in to incorporate good contact with subgrade soil? | 659.11 | 0 | 0 | 0 | 0 | 10/1/2020 | Hydraulics
| CA-Q-659 | 659E00301 | TOPSOIL, AS PER PLAN | 1 | General | Was the topsoil testing frequency a minimum of once per 10,000 CY or twice per stockpile area? | 659.02 | 0 | 0 | 0 | 0 | 10/1/2020 | Hydraulics
| CA-Q-659 | 659E00301 | TOPSOIL, AS PER PLAN | 2 | General | If topsoil was stockpiled, did the Engineer review the test results and confirm the topsoil use? | 659.05 | 0 | 0 | 0 | 0 | 10/1/2020 | Hydraulics
| CA-Q-659 | 659E00301 | TOPSOIL, AS PER PLAN | 3 | General | Did the Contractor removed all rocks or foreign material 3-inch or greater prior to placing topsoil? | 659.1 | 0 | 0 | 0 | 0 | 10/1/2020 | Hydraulics
| CA-Q-659 | 659E00301 | TOPSOIL, AS PER PLAN | 4 | General | Was the surface soil loosened with dozer tracking (perpendicular to slope) or hand racking prior to topsoil placement? | 659.1 | 0 | 0 | 0 | 0 | 10/1/2020 | Hydraulics
| CA-Q-659 | 659E00301 | TOPSOIL, AS PER PLAN | 5 | General | Was 4-inches of topsoil placed? | 659.11 | 0 | 0 | 0 | 0 | 10/1/2020 | Hydraulics
| CA-Q-659 | 659E00301 | TOPSOIL, AS PER PLAN | 6 | General | Was the topsoil tracked in to incorporate good contact with subgrade soil? | 659.11 | 0 | 0 | 0 | 0 | 10/1/2020 | Hydraulics
| CA-Q-659 | 659E00500 | SEEDING AND MULCHING, CLASS 1 | 1 | General | Has permanent seeding and mulching been installed within 7 days on all areas at finished grade? ***Required by Construction General Permit.*** | 659.01 | 0 | 0 | 0 | 0 | 10/1/2020 | Hydraulics
| CA-Q-659 | 659E00500 | SEEDING AND MULCHING, CLASS 1 | 2 | General | If permanent seeding was applied outside the allowable schedule, was a request submitted to the Engineer? Document the Engineer's direction. | 659.01 | 0 | 0 | 0 | 0 | 10/1/2020 | Hydraulics
| CA-Q-659 | 659E00500 | SEEDING AND MULCHING, CLASS 1 | 3 | General | Was seed class applied at appropriate rate and during the allowable seeding dates? Document seed class and dates seeding occurred. | 659.12 | 0 | 0 | 0 | 0 | 10/1/2020 | Hydraulics
| CA-Q-659 | 659E00500 | SEEDING AND MULCHING, CLASS 1 | 4 | General | Were the test dates labeled on seed bags? Document test date. | 659.07 | 0 | 0 | 0 | 0 | 10/1/2020 | Hydraulics
| CA-Q-659 | 659E00500 | SEEDING AND MULCHING, CLASS 1 | 5 | General | Did the Contractor submit a written description of each seed mix as required? Document Engineer's approval. | 659.09 | 0 | 0 | 0 | 0 | 10/1/2020 | Hydraulics
| CA-Q-659 | 659E00500 | SEEDING AND MULCHING, CLASS 1 | 6 | General | Was the establishment of permanent vegetation inspected no earlier than 6 months and no later than 12 months after final seeding? Document deviations from this requirement. | 659.23 | 0 | 0 | 0 | 0 | 10/1/2020 | Hydraulics
| CA-Q-659 | 659E00500 | SEEDING AND MULCHING, CLASS 1 | 7 | Construction | Was lime applied at the correct rate or as specified from the soil testing? | 659.03 | 0 | 0 | 0 | 0 | 10/1/2020 | Hydraulics
| CA-Q-659 | 659E00500 | SEEDING AND MULCHING, CLASS 1 | 8 | Construction | Was fertilizer applied at the specified rate? | 659.04 | 0 | 0 | 0 | 0 | 10/1/2020 | Hydraulics
| CA-Q-659 | 659E00500 | SEEDING AND MULCHING, CLASS 1 | 9 | Construction | Was fertilizer and lime incorporated into the topsoil 2 to 4 inches? | 659.04, 659.10 | 0 | 0 | 0 | 0 | 10/1/2020 | Hydraulics
| CA-Q-659 | 659E00500 | SEEDING AND MULCHING, CLASS 1 | 10 | Construction | Was fertilizer applied to inter-seeded areas? | 659.04 | 0 | 0 | 0 | 0 | 10/1/2020 | Hydraulics
| CA-Q-659 | 659E00500 | SEEDING AND MULCHING, CLASS 1 | 11 | Construction | Was second application fertilizer applied to repair seeding areas? | 659.04 | 0 | 0 | 0 | 0 | 10/1/2020 | Hydraulics
| CA-Q-659 | 659E00500 | SEEDING AND MULCHING, CLASS 1 | 12 | Construction | Was grass seed provided from a registered dealer? | 659.07 | 0 | 0 | 0 | 0 | 10/1/2020 | Hydraulics
| CA-Q-659 | 659E00500 | SEEDING AND MULCHING, CLASS 1 | 13 | Construction | Was grass seed provided meeting the required germination rates? | 659.07 | 0 | 0 | 0 | 0 | 10/1/2020 | Hydraulics
| CA-Q-659 | 659E00500 | SEEDING AND MULCHING, CLASS 1 | 14 | Construction | If Crown Vetch is used in the seed mix (Class 3C), have the seeds been treated with proper amount of pure nitrogen immediately prior to sowing? | 659.08 | 0 | 0 | 0 | 0 | 10/1/2020 | Hydraulics
| CA-Q-659 | 659E00500 | SEEDING AND MULCHING, CLASS 1 | 15 | Construction | Did the Contractor removed all rocks or foreign material 3-inch or greater prior to placing topsoil? | 659.1 | 0 | 0 | 0 | 0 | 10/1/2020 | Hydraulics
| CA-Q-659 | 659E00500 | SEEDING AND MULCHING, CLASS 1 | 16 | Construction | Was the surface soil loosened with dozer tracking (perpendicular to slope) or hand racking prior to topsoil placement? | 659.1 | 0 | 0 | 0 | 0 | 10/1/2020 | Hydraulics
| CA-Q-659 | 659E00500 | SEEDING AND MULCHING, CLASS 1 | 17 | Construction | Have any rills or gullies began forming prior to placing seed and mulch? Surface areas with rills are required to be re-prepared prior to placement of seed and mulch. |  | 0 | 0 | 0 | 0 | 10/1/2020 | Hydraulics
| CA-Q-659 | 659E00500 | SEEDING AND MULCHING, CLASS 1 | 18 | Construction | If broadcast seeding, did the Contractor immediately rake and roll flat surfaces or track slopes? | 659.12 | 0 | 0 | 0 | 0 | 10/1/2020 | Hydraulics
| CA-Q-659 | 659E00500 | SEEDING AND MULCHING, CLASS 1 | 19 | Construction | Was mulch applied on slopes greater than 3:1? If yes, document the type and application. | 659.13 | 0 | 0 | 0 | 0 | 10/1/2020 | Hydraulics
| CA-Q-659 | 659E00500 | SEEDING AND MULCHING, CLASS 1 | 20 | Construction | Was mulch applied during non windy conditions? | 659.13 | 0 | 0 | 0 | 0 | 10/1/2020 | Hydraulics
| CA-Q-659 | 659E00500 | SEEDING AND MULCHING, CLASS 1 | 21 | Construction | Was straw mulch applied at the correct application rate? | 659.14 | 0 | 0 | 0 | 0 | 10/1/2020 | Hydraulics
| CA-Q-659 | 659E00500 | SEEDING AND MULCHING, CLASS 1 | 22 | Construction | Was watering applied at the correct rate and in a minimum of two applications? | 659.17 | 0 | 0 | 0 | 0 | 10/1/2020 | Hydraulics
| CA-Q-659 | 659E00500 | SEEDING AND MULCHING, CLASS 1 | 23 | Construction | Was watering applied at the correct rate and in a minimum of two applications? | 659.17 | 0 | 0 | 0 | 0 | 10/1/2020 | Hydraulics
| CA-Q-659 | 659E00500 | SEEDING AND MULCHING, CLASS 1 | 24 | Construction | Did all proposed vegetated areas have a minimum of 70% permanent vegetation established prior to accepting the Work? | 659.23 | 0 | 0 | 0 | 0 | 10/1/2020 | Hydraulics
| CA-Q-659 | 659E00501 | SEEDING AND MULCHING, CLASS 1, AS PER PLAN | 1 | General | Has permanent seeding and mulching been installed within 7 days on all areas at finished grade? ***Required by Construction General Permit.*** | 659.01 | 0 | 0 | 0 | 0 | 10/1/2020 | Hydraulics
| CA-Q-659 | 659E00501 | SEEDING AND MULCHING, CLASS 1, AS PER PLAN | 2 | General | If permanent seeding was applied outside the allowable schedule, was a request submitted to the Engineer? Document the Engineer's direction. | 659.01 | 0 | 0 | 0 | 0 | 10/1/2020 | Hydraulics
| CA-Q-659 | 659E00501 | SEEDING AND MULCHING, CLASS 1, AS PER PLAN | 3 | General | Was seed class applied at appropriate rate and during the allowable seeding dates? Document seed class and dates seeding occurred. | 659.12 | 0 | 0 | 0 | 0 | 10/1/2020 | Hydraulics
| CA-Q-659 | 659E00501 | SEEDING AND MULCHING, CLASS 1, AS PER PLAN | 4 | General | Were the test dates labeled on seed bags? Document test date. | 659.07 | 0 | 0 | 0 | 0 | 10/1/2020 | Hydraulics
| CA-Q-659 | 659E00501 | SEEDING AND MULCHING, CLASS 1, AS PER PLAN | 5 | General | Did the Contractor submit a written description of each seed mix as required? Document Engineer's approval. | 659.09 | 0 | 0 | 0 | 0 | 10/1/2020 | Hydraulics
| CA-Q-659 | 659E00501 | SEEDING AND MULCHING, CLASS 1, AS PER PLAN | 6 | General | Was the establishment of permanent vegetation inspected no earlier than 6 months and no later than 12 months after final seeding? Document deviations from this requirement. | 659.23 | 0 | 0 | 0 | 0 | 10/1/2020 | Hydraulics
| CA-Q-659 | 659E00501 | SEEDING AND MULCHING, CLASS 1, AS PER PLAN | 7 | Construction | Was lime applied at the correct rate or as specified from the soil testing? | 659.03 | 0 | 0 | 0 | 0 | 10/1/2020 | Hydraulics
| CA-Q-659 | 659E00501 | SEEDING AND MULCHING, CLASS 1, AS PER PLAN | 8 | Construction | Was fertilizer applied at the specified rate? | 659.04 | 0 | 0 | 0 | 0 | 10/1/2020 | Hydraulics
| CA-Q-659 | 659E00501 | SEEDING AND MULCHING, CLASS 1, AS PER PLAN | 9 | Construction | Was fertilizer and lime incorporated into the topsoil 2 to 4 inches? | 659.04, 659.10 | 0 | 0 | 0 | 0 | 10/1/2020 | Hydraulics
| CA-Q-659 | 659E00501 | SEEDING AND MULCHING, CLASS 1, AS PER PLAN | 10 | Construction | Was fertilizer applied to inter-seeded areas? | 659.04 | 0 | 0 | 0 | 0 | 10/1/2020 | Hydraulics
| CA-Q-659 | 659E00501 | SEEDING AND MULCHING, CLASS 1, AS PER PLAN | 11 | Construction | Was second application fertilizer applied to repair seeding areas? | 659.04 | 0 | 0 | 0 | 0 | 10/1/2020 | Hydraulics
| CA-Q-659 | 659E00501 | SEEDING AND MULCHING, CLASS 1, AS PER PLAN | 12 | Construction | Was grass seed provided from a registered dealer? | 659.07 | 0 | 0 | 0 | 0 | 10/1/2020 | Hydraulics
| CA-Q-659 | 659E00501 | SEEDING AND MULCHING, CLASS 1, AS PER PLAN | 13 | Construction | Was grass seed provided meeting the required germination rates? | 659.07 | 0 | 0 | 0 | 0 | 10/1/2020 | Hydraulics
| CA-Q-659 | 659E00501 | SEEDING AND MULCHING, CLASS 1, AS PER PLAN | 14 | Construction | If Crown Vetch is used in the seed mix (Class 3C), have the seeds been treated with proper amount of pure nitrogen immediately prior to sowing? | 659.08 | 0 | 0 | 0 | 0 | 10/1/2020 | Hydraulics
| CA-Q-659 | 659E00501 | SEEDING AND MULCHING, CLASS 1, AS PER PLAN | 15 | Construction | Did the Contractor removed all rocks or foreign material 3-inch or greater prior to placing topsoil? | 659.1 | 0 | 0 | 0 | 0 | 10/1/2020 | Hydraulics
| CA-Q-659 | 659E00501 | SEEDING AND MULCHING, CLASS 1, AS PER PLAN | 16 | Construction | Was the surface soil loosened with dozer tracking (perpendicular to slope) or hand racking prior to topsoil placement? | 659.1 | 0 | 0 | 0 | 0 | 10/1/2020 | Hydraulics
| CA-Q-659 | 659E00501 | SEEDING AND MULCHING, CLASS 1, AS PER PLAN | 17 | Construction | Have any rills or gullies began forming prior to placing seed and mulch? Surface areas with rills are required to be re-prepared prior to placement of seed and mulch. |  | 0 | 0 | 0 | 0 | 10/1/2020 | Hydraulics
| CA-Q-659 | 659E00501 | SEEDING AND MULCHING, CLASS 1, AS PER PLAN | 18 | Construction | If broadcast seeding, did the Contractor immediately rake and roll flat surfaces or track slopes? | 659.12 | 0 | 0 | 0 | 0 | 10/1/2020 | Hydraulics
| CA-Q-659 | 659E00501 | SEEDING AND MULCHING, CLASS 1, AS PER PLAN | 19 | Construction | Was mulch applied on slopes greater than 3:1? If yes, document the type and application. | 659.13 | 0 | 0 | 0 | 0 | 10/1/2020 | Hydraulics
| CA-Q-659 | 659E00501 | SEEDING AND MULCHING, CLASS 1, AS PER PLAN | 20 | Construction | Was mulch applied during non windy conditions? | 659.13 | 0 | 0 | 0 | 0 | 10/1/2020 | Hydraulics
| CA-Q-659 | 659E00501 | SEEDING AND MULCHING, CLASS 1, AS PER PLAN | 21 | Construction | Was straw mulch applied at the correct application rate? | 659.14 | 0 | 0 | 0 | 0 | 10/1/2020 | Hydraulics
| CA-Q-659 | 659E00501 | SEEDING AND MULCHING, CLASS 1, AS PER PLAN | 22 | Construction | Was watering applied at the correct rate and in a minimum of two applications? | 659.17 | 0 | 0 | 0 | 0 | 10/1/2020 | Hydraulics
| CA-Q-659 | 659E00501 | SEEDING AND MULCHING, CLASS 1, AS PER PLAN | 23 | Construction | Was watering applied at the correct rate and in a minimum of two applications? | 659.17 | 0 | 0 | 0 | 0 | 10/1/2020 | Hydraulics
| CA-Q-659 | 659E00501 | SEEDING AND MULCHING, CLASS 1, AS PER PLAN | 24 | Construction | Did all proposed vegetated areas have a minimum of 70% permanent vegetation established prior to accepting the Work? | 659.23 | 0 | 0 | 0 | 0 | 10/1/2020 | Hydraulics
| CA-Q-659 | 659E00510 | SEEDING AND MULCHING, CLASS 2 | 1 | General | Has permanent seeding and mulching been installed within 7 days on all areas at finished grade? ***Required by Construction General Permit.*** | 659.01 | 0 | 0 | 0 | 0 | 10/1/2020 | Hydraulics
| CA-Q-659 | 659E00510 | SEEDING AND MULCHING, CLASS 2 | 2 | General | If permanent seeding was applied outside the allowable schedule, was a request submitted to the Engineer? Document the Engineer's direction. | 659.01 | 0 | 0 | 0 | 0 | 10/1/2020 | Hydraulics
| CA-Q-659 | 659E00510 | SEEDING AND MULCHING, CLASS 2 | 3 | General | Was seed class applied at appropriate rate and during the allowable seeding dates? Document seed class and dates seeding occurred. | 659.12 | 0 | 0 | 0 | 0 | 10/1/2020 | Hydraulics
| CA-Q-659 | 659E00510 | SEEDING AND MULCHING, CLASS 2 | 4 | General | Were the test dates labeled on seed bags? Document test date. | 659.07 | 0 | 0 | 0 | 0 | 10/1/2020 | Hydraulics
| CA-Q-659 | 659E00510 | SEEDING AND MULCHING, CLASS 2 | 5 | General | Did the Contractor submit a written description of each seed mix as required? Document Engineer's approval. | 659.09 | 0 | 0 | 0 | 0 | 10/1/2020 | Hydraulics
| CA-Q-659 | 659E00510 | SEEDING AND MULCHING, CLASS 2 | 6 | General | Was the establishment of permanent vegetation inspected no earlier than 6 months and no later than 12 months after final seeding? Document deviations from this requirement. | 659.23 | 0 | 0 | 0 | 0 | 10/1/2020 | Hydraulics
| CA-Q-659 | 659E00510 | SEEDING AND MULCHING, CLASS 2 | 7 | Construction | Was lime applied at the correct rate or as specified from the soil testing? | 659.03 | 0 | 0 | 0 | 0 | 10/1/2020 | Hydraulics
| CA-Q-659 | 659E00510 | SEEDING AND MULCHING, CLASS 2 | 8 | Construction | Was fertilizer applied at the specified rate? | 659.04 | 0 | 0 | 0 | 0 | 10/1/2020 | Hydraulics
| CA-Q-659 | 659E00510 | SEEDING AND MULCHING, CLASS 2 | 9 | Construction | Was fertilizer and lime incorporated into the topsoil 2 to 4 inches? | 659.04, 659.10 | 0 | 0 | 0 | 0 | 10/1/2020 | Hydraulics
| CA-Q-659 | 659E00510 | SEEDING AND MULCHING, CLASS 2 | 10 | Construction | Was fertilizer applied to inter-seeded areas? | 659.04 | 0 | 0 | 0 | 0 | 10/1/2020 | Hydraulics
| CA-Q-659 | 659E00510 | SEEDING AND MULCHING, CLASS 2 | 11 | Construction | Was second application fertilizer applied to repair seeding areas? | 659.04 | 0 | 0 | 0 | 0 | 10/1/2020 | Hydraulics
| CA-Q-659 | 659E00510 | SEEDING AND MULCHING, CLASS 2 | 12 | Construction | Was grass seed provided from a registered dealer? | 659.07 | 0 | 0 | 0 | 0 | 10/1/2020 | Hydraulics
| CA-Q-659 | 659E00510 | SEEDING AND MULCHING, CLASS 2 | 13 | Construction | Was grass seed provided meeting the required germination rates? | 659.07 | 0 | 0 | 0 | 0 | 10/1/2020 | Hydraulics
| CA-Q-659 | 659E00510 | SEEDING AND MULCHING, CLASS 2 | 14 | Construction | If Crown Vetch is used in the seed mix (Class 3C), have the seeds been treated with proper amount of pure nitrogen immediately prior to sowing? | 659.08 | 0 | 0 | 0 | 0 | 10/1/2020 | Hydraulics
| CA-Q-659 | 659E00510 | SEEDING AND MULCHING, CLASS 2 | 15 | Construction | Did the Contractor removed all rocks or foreign material 3-inch or greater prior to placing topsoil? | 659.1 | 0 | 0 | 0 | 0 | 10/1/2020 | Hydraulics
| CA-Q-659 | 659E00510 | SEEDING AND MULCHING, CLASS 2 | 16 | Construction | Was the surface soil loosened with dozer tracking (perpendicular to slope) or hand racking prior to topsoil placement? | 659.1 | 0 | 0 | 0 | 0 | 10/1/2020 | Hydraulics
| CA-Q-659 | 659E00510 | SEEDING AND MULCHING, CLASS 2 | 17 | Construction | Have any rills or gullies began forming prior to placing seed and mulch? Surface areas with rills are required to be re-prepared prior to placement of seed and mulch. |  | 0 | 0 | 0 | 0 | 10/1/2020 | Hydraulics
| CA-Q-659 | 659E00510 | SEEDING AND MULCHING, CLASS 2 | 18 | Construction | If broadcast seeding, did the Contractor immediately rake and roll flat surfaces or track slopes? | 659.12 | 0 | 0 | 0 | 0 | 10/1/2020 | Hydraulics
| CA-Q-659 | 659E00510 | SEEDING AND MULCHING, CLASS 2 | 19 | Construction | Was mulch applied on slopes greater than 3:1? If yes, document the type and application. | 659.13 | 0 | 0 | 0 | 0 | 10/1/2020 | Hydraulics
| CA-Q-659 | 659E00510 | SEEDING AND MULCHING, CLASS 2 | 20 | Construction | Was mulch applied during non windy conditions? | 659.13 | 0 | 0 | 0 | 0 | 10/1/2020 | Hydraulics
| CA-Q-659 | 659E00510 | SEEDING AND MULCHING, CLASS 2 | 21 | Construction | Was straw mulch applied at the correct application rate? | 659.14 | 0 | 0 | 0 | 0 | 10/1/2020 | Hydraulics
| CA-Q-659 | 659E00510 | SEEDING AND MULCHING, CLASS 2 | 22 | Construction | Was watering applied at the correct rate and in a minimum of two applications? | 659.17 | 0 | 0 | 0 | 0 | 10/1/2020 | Hydraulics
| CA-Q-659 | 659E00510 | SEEDING AND MULCHING, CLASS 2 | 23 | Construction | Was watering applied at the correct rate and in a minimum of two applications? | 659.17 | 0 | 0 | 0 | 0 | 10/1/2020 | Hydraulics
| CA-Q-659 | 659E00510 | SEEDING AND MULCHING, CLASS 2 | 24 | Construction | Did all proposed vegetated areas have a minimum of 70% permanent vegetation established prior to accepting the Work? | 659.23 | 0 | 0 | 0 | 0 | 10/1/2020 | Hydraulics
| CA-Q-659 | 659E00511 | SEEDING AND MULCHING, CLASS 2, AS PER PLAN | 1 | General | Has permanent seeding and mulching been installed within 7 days on all areas at finished grade? ***Required by Construction General Permit.*** | 659.01 | 0 | 0 | 0 | 0 | 10/1/2020 | Hydraulics
| CA-Q-659 | 659E00511 | SEEDING AND MULCHING, CLASS 2, AS PER PLAN | 2 | General | If permanent seeding was applied outside the allowable schedule, was a request submitted to the Engineer? Document the Engineer's direction. | 659.01 | 0 | 0 | 0 | 0 | 10/1/2020 | Hydraulics
| CA-Q-659 | 659E00511 | SEEDING AND MULCHING, CLASS 2, AS PER PLAN | 3 | General | Was seed class applied at appropriate rate and during the allowable seeding dates? Document seed class and dates seeding occurred. | 659.12 | 0 | 0 | 0 | 0 | 10/1/2020 | Hydraulics
| CA-Q-659 | 659E00511 | SEEDING AND MULCHING, CLASS 2, AS PER PLAN | 4 | General | Were the test dates labeled on seed bags? Document test date. | 659.07 | 0 | 0 | 0 | 0 | 10/1/2020 | Hydraulics
| CA-Q-659 | 659E00511 | SEEDING AND MULCHING, CLASS 2, AS PER PLAN | 5 | General | Did the Contractor submit a written description of each seed mix as required? Document Engineer's approval. | 659.09 | 0 | 0 | 0 | 0 | 10/1/2020 | Hydraulics
| CA-Q-659 | 659E00511 | SEEDING AND MULCHING, CLASS 2, AS PER PLAN | 6 | General | Was the establishment of permanent vegetation inspected no earlier than 6 months and no later than 12 months after final seeding? Document deviations from this requirement. | 659.23 | 0 | 0 | 0 | 0 | 10/1/2020 | Hydraulics
| CA-Q-659 | 659E00511 | SEEDING AND MULCHING, CLASS 2, AS PER PLAN | 7 | Construction | Was lime applied at the correct rate or as specified from the soil testing? | 659.03 | 0 | 0 | 0 | 0 | 10/1/2020 | Hydraulics
| CA-Q-659 | 659E00511 | SEEDING AND MULCHING, CLASS 2, AS PER PLAN | 8 | Construction | Was fertilizer applied at the specified rate? | 659.04 | 0 | 0 | 0 | 0 | 10/1/2020 | Hydraulics
| CA-Q-659 | 659E00511 | SEEDING AND MULCHING, CLASS 2, AS PER PLAN | 9 | Construction | Was fertilizer and lime incorporated into the topsoil 2 to 4 inches? | 659.04, 659.10 | 0 | 0 | 0 | 0 | 10/1/2020 | Hydraulics
| CA-Q-659 | 659E00511 | SEEDING AND MULCHING, CLASS 2, AS PER PLAN | 10 | Construction | Was fertilizer applied to inter-seeded areas? | 659.04 | 0 | 0 | 0 | 0 | 10/1/2020 | Hydraulics
| CA-Q-659 | 659E00511 | SEEDING AND MULCHING, CLASS 2, AS PER PLAN | 11 | Construction | Was second application fertilizer applied to repair seeding areas? | 659.04 | 0 | 0 | 0 | 0 | 10/1/2020 | Hydraulics
| CA-Q-659 | 659E00511 | SEEDING AND MULCHING, CLASS 2, AS PER PLAN | 12 | Construction | Was grass seed provided from a registered dealer? | 659.07 | 0 | 0 | 0 | 0 | 10/1/2020 | Hydraulics
| CA-Q-659 | 659E00511 | SEEDING AND MULCHING, CLASS 2, AS PER PLAN | 13 | Construction | Was grass seed provided meeting the required germination rates? | 659.07 | 0 | 0 | 0 | 0 | 10/1/2020 | Hydraulics
| CA-Q-659 | 659E00511 | SEEDING AND MULCHING, CLASS 2, AS PER PLAN | 14 | Construction | If Crown Vetch is used in the seed mix (Class 3C), have the seeds been treated with proper amount of pure nitrogen immediately prior to sowing? | 659.08 | 0 | 0 | 0 | 0 | 10/1/2020 | Hydraulics
| CA-Q-659 | 659E00511 | SEEDING AND MULCHING, CLASS 2, AS PER PLAN | 15 | Construction | Did the Contractor removed all rocks or foreign material 3-inch or greater prior to placing topsoil? | 659.1 | 0 | 0 | 0 | 0 | 10/1/2020 | Hydraulics
| CA-Q-659 | 659E00511 | SEEDING AND MULCHING, CLASS 2, AS PER PLAN | 16 | Construction | Was the surface soil loosened with dozer tracking (perpendicular to slope) or hand racking prior to topsoil placement? | 659.1 | 0 | 0 | 0 | 0 | 10/1/2020 | Hydraulics
| CA-Q-659 | 659E00511 | SEEDING AND MULCHING, CLASS 2, AS PER PLAN | 17 | Construction | Have any rills or gullies began forming prior to placing seed and mulch? Surface areas with rills are required to be re-prepared prior to placement of seed and mulch. |  | 0 | 0 | 0 | 0 | 10/1/2020 | Hydraulics
| CA-Q-659 | 659E00511 | SEEDING AND MULCHING, CLASS 2, AS PER PLAN | 18 | Construction | If broadcast seeding, did the Contractor immediately rake and roll flat surfaces or track slopes? | 659.12 | 0 | 0 | 0 | 0 | 10/1/2020 | Hydraulics
| CA-Q-659 | 659E00511 | SEEDING AND MULCHING, CLASS 2, AS PER PLAN | 19 | Construction | Was mulch applied on slopes greater than 3:1? If yes, document the type and application. | 659.13 | 0 | 0 | 0 | 0 | 10/1/2020 | Hydraulics
| CA-Q-659 | 659E00511 | SEEDING AND MULCHING, CLASS 2, AS PER PLAN | 20 | Construction | Was mulch applied during non windy conditions? | 659.13 | 0 | 0 | 0 | 0 | 10/1/2020 | Hydraulics
| CA-Q-659 | 659E00511 | SEEDING AND MULCHING, CLASS 2, AS PER PLAN | 21 | Construction | Was straw mulch applied at the correct application rate? | 659.14 | 0 | 0 | 0 | 0 | 10/1/2020 | Hydraulics
| CA-Q-659 | 659E00511 | SEEDING AND MULCHING, CLASS 2, AS PER PLAN | 22 | Construction | Was watering applied at the correct rate and in a minimum of two applications? | 659.17 | 0 | 0 | 0 | 0 | 10/1/2020 | Hydraulics
| CA-Q-659 | 659E00511 | SEEDING AND MULCHING, CLASS 2, AS PER PLAN | 23 | Construction | Was watering applied at the correct rate and in a minimum of two applications? | 659.17 | 0 | 0 | 0 | 0 | 10/1/2020 | Hydraulics
| CA-Q-659 | 659E00511 | SEEDING AND MULCHING, CLASS 2, AS PER PLAN | 24 | Construction | Did all proposed vegetated areas have a minimum of 70% permanent vegetation established prior to accepting the Work? | 659.23 | 0 | 0 | 0 | 0 | 10/1/2020 | Hydraulics
| CA-Q-659 | 659E00520 | SEEDING AND MULCHING, CLASS 3A | 1 | General | Has permanent seeding and mulching been installed within 7 days on all areas at finished grade? ***Required by Construction General Permit.*** | 659.01 | 0 | 0 | 0 | 0 | 10/1/2020 | Hydraulics
| CA-Q-659 | 659E00520 | SEEDING AND MULCHING, CLASS 3A | 2 | General | If permanent seeding was applied outside the allowable schedule, was a request submitted to the Engineer? Document the Engineer's direction. | 659.01 | 0 | 0 | 0 | 0 | 10/1/2020 | Hydraulics
| CA-Q-659 | 659E00520 | SEEDING AND MULCHING, CLASS 3A | 3 | General | Was seed class applied at appropriate rate and during the allowable seeding dates? Document seed class and dates seeding occurred. | 659.12 | 0 | 0 | 0 | 0 | 10/1/2020 | Hydraulics
| CA-Q-659 | 659E00520 | SEEDING AND MULCHING, CLASS 3A | 4 | General | Were the test dates labeled on seed bags? Document test date. | 659.07 | 0 | 0 | 0 | 0 | 10/1/2020 | Hydraulics
| CA-Q-659 | 659E00520 | SEEDING AND MULCHING, CLASS 3A | 5 | General | Did the Contractor submit a written description of each seed mix as required? Document Engineer's approval. | 659.09 | 0 | 0 | 0 | 0 | 10/1/2020 | Hydraulics
| CA-Q-659 | 659E00520 | SEEDING AND MULCHING, CLASS 3A | 6 | General | Was the establishment of permanent vegetation inspected no earlier than 6 months and no later than 12 months after final seeding? Document deviations from this requirement. | 659.23 | 0 | 0 | 0 | 0 | 10/1/2020 | Hydraulics
| CA-Q-659 | 659E00520 | SEEDING AND MULCHING, CLASS 3A | 7 | Construction | Was lime applied at the correct rate or as specified from the soil testing? | 659.03 | 0 | 0 | 0 | 0 | 10/1/2020 | Hydraulics
| CA-Q-659 | 659E00520 | SEEDING AND MULCHING, CLASS 3A | 8 | Construction | Was fertilizer applied at the specified rate? | 659.04 | 0 | 0 | 0 | 0 | 10/1/2020 | Hydraulics
| CA-Q-659 | 659E00520 | SEEDING AND MULCHING, CLASS 3A | 9 | Construction | Was fertilizer and lime incorporated into the topsoil 2 to 4 inches? | 659.04, 659.10 | 0 | 0 | 0 | 0 | 10/1/2020 | Hydraulics
| CA-Q-659 | 659E00520 | SEEDING AND MULCHING, CLASS 3A | 10 | Construction | Was fertilizer applied to inter-seeded areas? | 659.04 | 0 | 0 | 0 | 0 | 10/1/2020 | Hydraulics
| CA-Q-659 | 659E00520 | SEEDING AND MULCHING, CLASS 3A | 11 | Construction | Was second application fertilizer applied to repair seeding areas? | 659.04 | 0 | 0 | 0 | 0 | 10/1/2020 | Hydraulics
| CA-Q-659 | 659E00520 | SEEDING AND MULCHING, CLASS 3A | 12 | Construction | Was grass seed provided from a registered dealer? | 659.07 | 0 | 0 | 0 | 0 | 10/1/2020 | Hydraulics
| CA-Q-659 | 659E00520 | SEEDING AND MULCHING, CLASS 3A | 13 | Construction | Was grass seed provided meeting the required germination rates? | 659.07 | 0 | 0 | 0 | 0 | 10/1/2020 | Hydraulics
| CA-Q-659 | 659E00520 | SEEDING AND MULCHING, CLASS 3A | 14 | Construction | If Crown Vetch is used in the seed mix (Class 3C), have the seeds been treated with proper amount of pure nitrogen immediately prior to sowing? | 659.08 | 0 | 0 | 0 | 0 | 10/1/2020 | Hydraulics
| CA-Q-659 | 659E00520 | SEEDING AND MULCHING, CLASS 3A | 15 | Construction | Did the Contractor removed all rocks or foreign material 3-inch or greater prior to placing topsoil? | 659.1 | 0 | 0 | 0 | 0 | 10/1/2020 | Hydraulics
| CA-Q-659 | 659E00520 | SEEDING AND MULCHING, CLASS 3A | 16 | Construction | Was the surface soil loosened with dozer tracking (perpendicular to slope) or hand racking prior to topsoil placement? | 659.1 | 0 | 0 | 0 | 0 | 10/1/2020 | Hydraulics
| CA-Q-659 | 659E00520 | SEEDING AND MULCHING, CLASS 3A | 17 | Construction | Have any rills or gullies began forming prior to placing seed and mulch? Surface areas with rills are required to be re-prepared prior to placement of seed and mulch. |  | 0 | 0 | 0 | 0 | 10/1/2020 | Hydraulics
| CA-Q-659 | 659E00520 | SEEDING AND MULCHING, CLASS 3A | 18 | Construction | If broadcast seeding, did the Contractor immediately rake and roll flat surfaces or track slopes? | 659.12 | 0 | 0 | 0 | 0 | 10/1/2020 | Hydraulics
| CA-Q-659 | 659E00520 | SEEDING AND MULCHING, CLASS 3A | 19 | Construction | Was mulch applied on slopes greater than 3:1? If yes, document the type and application. | 659.13 | 0 | 0 | 0 | 0 | 10/1/2020 | Hydraulics
| CA-Q-659 | 659E00520 | SEEDING AND MULCHING, CLASS 3A | 20 | Construction | Was mulch applied during non windy conditions? | 659.13 | 0 | 0 | 0 | 0 | 10/1/2020 | Hydraulics
| CA-Q-659 | 659E00520 | SEEDING AND MULCHING, CLASS 3A | 21 | Construction | Was straw mulch applied at the correct application rate? | 659.14 | 0 | 0 | 0 | 0 | 10/1/2020 | Hydraulics
| CA-Q-659 | 659E00520 | SEEDING AND MULCHING, CLASS 3A | 22 | Construction | Was watering applied at the correct rate and in a minimum of two applications? | 659.17 | 0 | 0 | 0 | 0 | 10/1/2020 | Hydraulics
| CA-Q-659 | 659E00520 | SEEDING AND MULCHING, CLASS 3A | 23 | Construction | Was watering applied at the correct rate and in a minimum of two applications? | 659.17 | 0 | 0 | 0 | 0 | 10/1/2020 | Hydraulics
| CA-Q-659 | 659E00520 | SEEDING AND MULCHING, CLASS 3A | 24 | Construction | Did all proposed vegetated areas have a minimum of 70% permanent vegetation established prior to accepting the Work? | 659.23 | 0 | 0 | 0 | 0 | 10/1/2020 | Hydraulics
| CA-Q-659 | 659E00530 | SEEDING AND MULCHING, CLASS 3B | 1 | General | Has permanent seeding and mulching been installed within 7 days on all areas at finished grade? ***Required by Construction General Permit.*** | 659.01 | 0 | 0 | 0 | 0 | 10/1/2020 | Hydraulics
| CA-Q-659 | 659E00530 | SEEDING AND MULCHING, CLASS 3B | 2 | General | If permanent seeding was applied outside the allowable schedule, was a request submitted to the Engineer? Document the Engineer's direction. | 659.01 | 0 | 0 | 0 | 0 | 10/1/2020 | Hydraulics
| CA-Q-659 | 659E00530 | SEEDING AND MULCHING, CLASS 3B | 3 | General | Was seed class applied at appropriate rate and during the allowable seeding dates? Document seed class and dates seeding occurred. | 659.12 | 0 | 0 | 0 | 0 | 10/1/2020 | Hydraulics
| CA-Q-659 | 659E00530 | SEEDING AND MULCHING, CLASS 3B | 4 | General | Were the test dates labeled on seed bags? Document test date. | 659.07 | 0 | 0 | 0 | 0 | 10/1/2020 | Hydraulics
| CA-Q-659 | 659E00530 | SEEDING AND MULCHING, CLASS 3B | 5 | General | Did the Contractor submit a written description of each seed mix as required? Document Engineer's approval. | 659.09 | 0 | 0 | 0 | 0 | 10/1/2020 | Hydraulics
| CA-Q-659 | 659E00530 | SEEDING AND MULCHING, CLASS 3B | 6 | General | Was the establishment of permanent vegetation inspected no earlier than 6 months and no later than 12 months after final seeding? Document deviations from this requirement. | 659.23 | 0 | 0 | 0 | 0 | 10/1/2020 | Hydraulics
| CA-Q-659 | 659E00530 | SEEDING AND MULCHING, CLASS 3B | 7 | Construction | Was lime applied at the correct rate or as specified from the soil testing? | 659.03 | 0 | 0 | 0 | 0 | 10/1/2020 | Hydraulics
| CA-Q-659 | 659E00530 | SEEDING AND MULCHING, CLASS 3B | 8 | Construction | Was fertilizer applied at the specified rate? | 659.04 | 0 | 0 | 0 | 0 | 10/1/2020 | Hydraulics
| CA-Q-659 | 659E00530 | SEEDING AND MULCHING, CLASS 3B | 9 | Construction | Was fertilizer and lime incorporated into the topsoil 2 to 4 inches? | 659.04, 659.10 | 0 | 0 | 0 | 0 | 10/1/2020 | Hydraulics
| CA-Q-659 | 659E00530 | SEEDING AND MULCHING, CLASS 3B | 10 | Construction | Was fertilizer applied to inter-seeded areas? | 659.04 | 0 | 0 | 0 | 0 | 10/1/2020 | Hydraulics
| CA-Q-659 | 659E00530 | SEEDING AND MULCHING, CLASS 3B | 11 | Construction | Was second application fertilizer applied to repair seeding areas? | 659.04 | 0 | 0 | 0 | 0 | 10/1/2020 | Hydraulics
| CA-Q-659 | 659E00530 | SEEDING AND MULCHING, CLASS 3B | 12 | Construction | Was grass seed provided from a registered dealer? | 659.07 | 0 | 0 | 0 | 0 | 10/1/2020 | Hydraulics
| CA-Q-659 | 659E00530 | SEEDING AND MULCHING, CLASS 3B | 13 | Construction | Was grass seed provided meeting the required germination rates? | 659.07 | 0 | 0 | 0 | 0 | 10/1/2020 | Hydraulics
| CA-Q-659 | 659E00530 | SEEDING AND MULCHING, CLASS 3B | 14 | Construction | If Crown Vetch is used in the seed mix (Class 3C), have the seeds been treated with proper amount of pure nitrogen immediately prior to sowing? | 659.08 | 0 | 0 | 0 | 0 | 10/1/2020 | Hydraulics
| CA-Q-659 | 659E00530 | SEEDING AND MULCHING, CLASS 3B | 15 | Construction | Did the Contractor removed all rocks or foreign material 3-inch or greater prior to placing topsoil? | 659.1 | 0 | 0 | 0 | 0 | 10/1/2020 | Hydraulics
| CA-Q-659 | 659E00530 | SEEDING AND MULCHING, CLASS 3B | 16 | Construction | Was the surface soil loosened with dozer tracking (perpendicular to slope) or hand racking prior to topsoil placement? | 659.1 | 0 | 0 | 0 | 0 | 10/1/2020 | Hydraulics
| CA-Q-659 | 659E00530 | SEEDING AND MULCHING, CLASS 3B | 17 | Construction | Have any rills or gullies began forming prior to placing seed and mulch? Surface areas with rills are required to be re-prepared prior to placement of seed and mulch. |  | 0 | 0 | 0 | 0 | 10/1/2020 | Hydraulics
| CA-Q-659 | 659E00530 | SEEDING AND MULCHING, CLASS 3B | 18 | Construction | If broadcast seeding, did the Contractor immediately rake and roll flat surfaces or track slopes? | 659.12 | 0 | 0 | 0 | 0 | 10/1/2020 | Hydraulics
| CA-Q-659 | 659E00530 | SEEDING AND MULCHING, CLASS 3B | 19 | Construction | Was mulch applied on slopes greater than 3:1? If yes, document the type and application. | 659.13 | 0 | 0 | 0 | 0 | 10/1/2020 | Hydraulics
| CA-Q-659 | 659E00530 | SEEDING AND MULCHING, CLASS 3B | 20 | Construction | Was mulch applied during non windy conditions? | 659.13 | 0 | 0 | 0 | 0 | 10/1/2020 | Hydraulics
| CA-Q-659 | 659E00530 | SEEDING AND MULCHING, CLASS 3B | 21 | Construction | Was straw mulch applied at the correct application rate? | 659.14 | 0 | 0 | 0 | 0 | 10/1/2020 | Hydraulics
| CA-Q-659 | 659E00530 | SEEDING AND MULCHING, CLASS 3B | 22 | Construction | Was watering applied at the correct rate and in a minimum of two applications? | 659.17 | 0 | 0 | 0 | 0 | 10/1/2020 | Hydraulics
| CA-Q-659 | 659E00530 | SEEDING AND MULCHING, CLASS 3B | 23 | Construction | Was watering applied at the correct rate and in a minimum of two applications? | 659.17 | 0 | 0 | 0 | 0 | 10/1/2020 | Hydraulics
| CA-Q-659 | 659E00530 | SEEDING AND MULCHING, CLASS 3B | 24 | Construction | Did all proposed vegetated areas have a minimum of 70% permanent vegetation established prior to accepting the Work? | 659.23 | 0 | 0 | 0 | 0 | 10/1/2020 | Hydraulics
| CA-Q-659 | 659E00531 | SEEDING AND MULCHING, CLASS 3B, AS PER PLAN | 1 | General | Has permanent seeding and mulching been installed within 7 days on all areas at finished grade? ***Required by Construction General Permit.*** | 659.01 | 0 | 0 | 0 | 0 | 10/1/2020 | Hydraulics
| CA-Q-659 | 659E00531 | SEEDING AND MULCHING, CLASS 3B, AS PER PLAN | 2 | General | If permanent seeding was applied outside the allowable schedule, was a request submitted to the Engineer? Document the Engineer's direction. | 659.01 | 0 | 0 | 0 | 0 | 10/1/2020 | Hydraulics
| CA-Q-659 | 659E00531 | SEEDING AND MULCHING, CLASS 3B, AS PER PLAN | 3 | General | Was seed class applied at appropriate rate and during the allowable seeding dates? Document seed class and dates seeding occurred. | 659.12 | 0 | 0 | 0 | 0 | 10/1/2020 | Hydraulics
| CA-Q-659 | 659E00531 | SEEDING AND MULCHING, CLASS 3B, AS PER PLAN | 4 | General | Were the test dates labeled on seed bags? Document test date. | 659.07 | 0 | 0 | 0 | 0 | 10/1/2020 | Hydraulics
| CA-Q-659 | 659E00531 | SEEDING AND MULCHING, CLASS 3B, AS PER PLAN | 5 | General | Did the Contractor submit a written description of each seed mix as required? Document Engineer's approval. | 659.09 | 0 | 0 | 0 | 0 | 10/1/2020 | Hydraulics
| CA-Q-659 | 659E00531 | SEEDING AND MULCHING, CLASS 3B, AS PER PLAN | 6 | General | Was the establishment of permanent vegetation inspected no earlier than 6 months and no later than 12 months after final seeding? Document deviations from this requirement. | 659.23 | 0 | 0 | 0 | 0 | 10/1/2020 | Hydraulics
| CA-Q-659 | 659E00531 | SEEDING AND MULCHING, CLASS 3B, AS PER PLAN | 7 | Construction | Was lime applied at the correct rate or as specified from the soil testing? | 659.03 | 0 | 0 | 0 | 0 | 10/1/2020 | Hydraulics
| CA-Q-659 | 659E00531 | SEEDING AND MULCHING, CLASS 3B, AS PER PLAN | 8 | Construction | Was fertilizer applied at the specified rate? | 659.04 | 0 | 0 | 0 | 0 | 10/1/2020 | Hydraulics
| CA-Q-659 | 659E00531 | SEEDING AND MULCHING, CLASS 3B, AS PER PLAN | 9 | Construction | Was fertilizer and lime incorporated into the topsoil 2 to 4 inches? | 659.04, 659.10 | 0 | 0 | 0 | 0 | 10/1/2020 | Hydraulics
| CA-Q-659 | 659E00531 | SEEDING AND MULCHING, CLASS 3B, AS PER PLAN | 10 | Construction | Was fertilizer applied to inter-seeded areas? | 659.04 | 0 | 0 | 0 | 0 | 10/1/2020 | Hydraulics
| CA-Q-659 | 659E00531 | SEEDING AND MULCHING, CLASS 3B, AS PER PLAN | 11 | Construction | Was second application fertilizer applied to repair seeding areas? | 659.04 | 0 | 0 | 0 | 0 | 10/1/2020 | Hydraulics
| CA-Q-659 | 659E00531 | SEEDING AND MULCHING, CLASS 3B, AS PER PLAN | 12 | Construction | Was grass seed provided from a registered dealer? | 659.07 | 0 | 0 | 0 | 0 | 10/1/2020 | Hydraulics
| CA-Q-659 | 659E00531 | SEEDING AND MULCHING, CLASS 3B, AS PER PLAN | 13 | Construction | Was grass seed provided meeting the required germination rates? | 659.07 | 0 | 0 | 0 | 0 | 10/1/2020 | Hydraulics
| CA-Q-659 | 659E00531 | SEEDING AND MULCHING, CLASS 3B, AS PER PLAN | 14 | Construction | If Crown Vetch is used in the seed mix (Class 3C), have the seeds been treated with proper amount of pure nitrogen immediately prior to sowing? | 659.08 | 0 | 0 | 0 | 0 | 10/1/2020 | Hydraulics
| CA-Q-659 | 659E00531 | SEEDING AND MULCHING, CLASS 3B, AS PER PLAN | 15 | Construction | Did the Contractor removed all rocks or foreign material 3-inch or greater prior to placing topsoil? | 659.1 | 0 | 0 | 0 | 0 | 10/1/2020 | Hydraulics
| CA-Q-659 | 659E00531 | SEEDING AND MULCHING, CLASS 3B, AS PER PLAN | 16 | Construction | Was the surface soil loosened with dozer tracking (perpendicular to slope) or hand racking prior to topsoil placement? | 659.1 | 0 | 0 | 0 | 0 | 10/1/2020 | Hydraulics
| CA-Q-659 | 659E00531 | SEEDING AND MULCHING, CLASS 3B, AS PER PLAN | 17 | Construction | Have any rills or gullies began forming prior to placing seed and mulch? Surface areas with rills are required to be re-prepared prior to placement of seed and mulch. |  | 0 | 0 | 0 | 0 | 10/1/2020 | Hydraulics
| CA-Q-659 | 659E00531 | SEEDING AND MULCHING, CLASS 3B, AS PER PLAN | 18 | Construction | If broadcast seeding, did the Contractor immediately rake and roll flat surfaces or track slopes? | 659.12 | 0 | 0 | 0 | 0 | 10/1/2020 | Hydraulics
| CA-Q-659 | 659E00531 | SEEDING AND MULCHING, CLASS 3B, AS PER PLAN | 19 | Construction | Was mulch applied on slopes greater than 3:1? If yes, document the type and application. | 659.13 | 0 | 0 | 0 | 0 | 10/1/2020 | Hydraulics
| CA-Q-659 | 659E00531 | SEEDING AND MULCHING, CLASS 3B, AS PER PLAN | 20 | Construction | Was mulch applied during non windy conditions? | 659.13 | 0 | 0 | 0 | 0 | 10/1/2020 | Hydraulics
| CA-Q-659 | 659E00531 | SEEDING AND MULCHING, CLASS 3B, AS PER PLAN | 21 | Construction | Was straw mulch applied at the correct application rate? | 659.14 | 0 | 0 | 0 | 0 | 10/1/2020 | Hydraulics
| CA-Q-659 | 659E00531 | SEEDING AND MULCHING, CLASS 3B, AS PER PLAN | 22 | Construction | Was watering applied at the correct rate and in a minimum of two applications? | 659.17 | 0 | 0 | 0 | 0 | 10/1/2020 | Hydraulics
| CA-Q-659 | 659E00531 | SEEDING AND MULCHING, CLASS 3B, AS PER PLAN | 23 | Construction | Was watering applied at the correct rate and in a minimum of two applications? | 659.17 | 0 | 0 | 0 | 0 | 10/1/2020 | Hydraulics
| CA-Q-659 | 659E00531 | SEEDING AND MULCHING, CLASS 3B, AS PER PLAN | 24 | Construction | Did all proposed vegetated areas have a minimum of 70% permanent vegetation established prior to accepting the Work? | 659.23 | 0 | 0 | 0 | 0 | 10/1/2020 | Hydraulics
| CA-Q-659 | 659E00540 | SEEDING AND MULCHING, CLASS 3C | 1 | General | Has permanent seeding and mulching been installed within 7 days on all areas at finished grade? ***Required by Construction General Permit.*** | 659.01 | 0 | 0 | 0 | 0 | 10/1/2020 | Hydraulics
| CA-Q-659 | 659E00540 | SEEDING AND MULCHING, CLASS 3C | 2 | General | If permanent seeding was applied outside the allowable schedule, was a request submitted to the Engineer? Document the Engineer's direction. | 659.01 | 0 | 0 | 0 | 0 | 10/1/2020 | Hydraulics
| CA-Q-659 | 659E00540 | SEEDING AND MULCHING, CLASS 3C | 3 | General | Was seed class applied at appropriate rate and during the allowable seeding dates? Document seed class and dates seeding occurred. | 659.12 | 0 | 0 | 0 | 0 | 10/1/2020 | Hydraulics
| CA-Q-659 | 659E00540 | SEEDING AND MULCHING, CLASS 3C | 4 | General | Were the test dates labeled on seed bags? Document test date. | 659.07 | 0 | 0 | 0 | 0 | 10/1/2020 | Hydraulics
| CA-Q-659 | 659E00540 | SEEDING AND MULCHING, CLASS 3C | 5 | General | Did the Contractor submit a written description of each seed mix as required? Document Engineer's approval. | 659.09 | 0 | 0 | 0 | 0 | 10/1/2020 | Hydraulics
| CA-Q-659 | 659E00540 | SEEDING AND MULCHING, CLASS 3C | 6 | General | Was the establishment of permanent vegetation inspected no earlier than 6 months and no later than 12 months after final seeding? Document deviations from this requirement. | 659.23 | 0 | 0 | 0 | 0 | 10/1/2020 | Hydraulics
| CA-Q-659 | 659E00540 | SEEDING AND MULCHING, CLASS 3C | 7 | Construction | Was lime applied at the correct rate or as specified from the soil testing? | 659.03 | 0 | 0 | 0 | 0 | 10/1/2020 | Hydraulics
| CA-Q-659 | 659E00540 | SEEDING AND MULCHING, CLASS 3C | 8 | Construction | Was fertilizer applied at the specified rate? | 659.04 | 0 | 0 | 0 | 0 | 10/1/2020 | Hydraulics
| CA-Q-659 | 659E00540 | SEEDING AND MULCHING, CLASS 3C | 9 | Construction | Was fertilizer and lime incorporated into the topsoil 2 to 4 inches? | 659.04, 659.10 | 0 | 0 | 0 | 0 | 10/1/2020 | Hydraulics
| CA-Q-659 | 659E00540 | SEEDING AND MULCHING, CLASS 3C | 10 | Construction | Was fertilizer applied to inter-seeded areas? | 659.04 | 0 | 0 | 0 | 0 | 10/1/2020 | Hydraulics
| CA-Q-659 | 659E00540 | SEEDING AND MULCHING, CLASS 3C | 11 | Construction | Was second application fertilizer applied to repair seeding areas? | 659.04 | 0 | 0 | 0 | 0 | 10/1/2020 | Hydraulics
| CA-Q-659 | 659E00540 | SEEDING AND MULCHING, CLASS 3C | 12 | Construction | Was grass seed provided from a registered dealer? | 659.07 | 0 | 0 | 0 | 0 | 10/1/2020 | Hydraulics
| CA-Q-659 | 659E00540 | SEEDING AND MULCHING, CLASS 3C | 13 | Construction | Was grass seed provided meeting the required germination rates? | 659.07 | 0 | 0 | 0 | 0 | 10/1/2020 | Hydraulics
| CA-Q-659 | 659E00540 | SEEDING AND MULCHING, CLASS 3C | 14 | Construction | If Crown Vetch is used in the seed mix (Class 3C), have the seeds been treated with proper amount of pure nitrogen immediately prior to sowing? | 659.08 | 0 | 0 | 0 | 0 | 10/1/2020 | Hydraulics
| CA-Q-659 | 659E00540 | SEEDING AND MULCHING, CLASS 3C | 15 | Construction | Did the Contractor removed all rocks or foreign material 3-inch or greater prior to placing topsoil? | 659.1 | 0 | 0 | 0 | 0 | 10/1/2020 | Hydraulics
| CA-Q-659 | 659E00540 | SEEDING AND MULCHING, CLASS 3C | 16 | Construction | Was the surface soil loosened with dozer tracking (perpendicular to slope) or hand racking prior to topsoil placement? | 659.1 | 0 | 0 | 0 | 0 | 10/1/2020 | Hydraulics
| CA-Q-659 | 659E00540 | SEEDING AND MULCHING, CLASS 3C | 17 | Construction | Have any rills or gullies began forming prior to placing seed and mulch? Surface areas with rills are required to be re-prepared prior to placement of seed and mulch. |  | 0 | 0 | 0 | 0 | 10/1/2020 | Hydraulics
| CA-Q-659 | 659E00540 | SEEDING AND MULCHING, CLASS 3C | 18 | Construction | If broadcast seeding, did the Contractor immediately rake and roll flat surfaces or track slopes? | 659.12 | 0 | 0 | 0 | 0 | 10/1/2020 | Hydraulics
| CA-Q-659 | 659E00540 | SEEDING AND MULCHING, CLASS 3C | 19 | Construction | Was mulch applied on slopes greater than 3:1? If yes, document the type and application. | 659.13 | 0 | 0 | 0 | 0 | 10/1/2020 | Hydraulics
| CA-Q-659 | 659E00540 | SEEDING AND MULCHING, CLASS 3C | 20 | Construction | Was mulch applied during non windy conditions? | 659.13 | 0 | 0 | 0 | 0 | 10/1/2020 | Hydraulics
| CA-Q-659 | 659E00540 | SEEDING AND MULCHING, CLASS 3C | 21 | Construction | Was straw mulch applied at the correct application rate? | 659.14 | 0 | 0 | 0 | 0 | 10/1/2020 | Hydraulics
| CA-Q-659 | 659E00540 | SEEDING AND MULCHING, CLASS 3C | 22 | Construction | Was watering applied at the correct rate and in a minimum of two applications? | 659.17 | 0 | 0 | 0 | 0 | 10/1/2020 | Hydraulics
| CA-Q-659 | 659E00540 | SEEDING AND MULCHING, CLASS 3C | 23 | Construction | Was watering applied at the correct rate and in a minimum of two applications? | 659.17 | 0 | 0 | 0 | 0 | 10/1/2020 | Hydraulics
| CA-Q-659 | 659E00540 | SEEDING AND MULCHING, CLASS 3C | 24 | Construction | Did all proposed vegetated areas have a minimum of 70% permanent vegetation established prior to accepting the Work? | 659.23 | 0 | 0 | 0 | 0 | 10/1/2020 | Hydraulics
| CA-Q-659 | 659E00541 | SEEDING AND MULCHING, CLASS 3C, AS PER PLAN | 1 | General | Has permanent seeding and mulching been installed within 7 days on all areas at finished grade? ***Required by Construction General Permit.*** | 659.01 | 0 | 0 | 0 | 0 | 10/1/2020 | Hydraulics
| CA-Q-659 | 659E00541 | SEEDING AND MULCHING, CLASS 3C, AS PER PLAN | 2 | General | If permanent seeding was applied outside the allowable schedule, was a request submitted to the Engineer? Document the Engineer's direction. | 659.01 | 0 | 0 | 0 | 0 | 10/1/2020 | Hydraulics
| CA-Q-659 | 659E00541 | SEEDING AND MULCHING, CLASS 3C, AS PER PLAN | 3 | General | Was seed class applied at appropriate rate and during the allowable seeding dates? Document seed class and dates seeding occurred. | 659.12 | 0 | 0 | 0 | 0 | 10/1/2020 | Hydraulics
| CA-Q-659 | 659E00541 | SEEDING AND MULCHING, CLASS 3C, AS PER PLAN | 4 | General | Were the test dates labeled on seed bags? Document test date. | 659.07 | 0 | 0 | 0 | 0 | 10/1/2020 | Hydraulics
| CA-Q-659 | 659E00541 | SEEDING AND MULCHING, CLASS 3C, AS PER PLAN | 5 | General | Did the Contractor submit a written description of each seed mix as required? Document Engineer's approval. | 659.09 | 0 | 0 | 0 | 0 | 10/1/2020 | Hydraulics
| CA-Q-659 | 659E00541 | SEEDING AND MULCHING, CLASS 3C, AS PER PLAN | 6 | General | Was the establishment of permanent vegetation inspected no earlier than 6 months and no later than 12 months after final seeding? Document deviations from this requirement. | 659.23 | 0 | 0 | 0 | 0 | 10/1/2020 | Hydraulics
| CA-Q-659 | 659E00541 | SEEDING AND MULCHING, CLASS 3C, AS PER PLAN | 7 | Construction | Was lime applied at the correct rate or as specified from the soil testing? | 659.03 | 0 | 0 | 0 | 0 | 10/1/2020 | Hydraulics
| CA-Q-659 | 659E00541 | SEEDING AND MULCHING, CLASS 3C, AS PER PLAN | 8 | Construction | Was fertilizer applied at the specified rate? | 659.04 | 0 | 0 | 0 | 0 | 10/1/2020 | Hydraulics
| CA-Q-659 | 659E00541 | SEEDING AND MULCHING, CLASS 3C, AS PER PLAN | 9 | Construction | Was fertilizer and lime incorporated into the topsoil 2 to 4 inches? | 659.04, 659.10 | 0 | 0 | 0 | 0 | 10/1/2020 | Hydraulics
| CA-Q-659 | 659E00541 | SEEDING AND MULCHING, CLASS 3C, AS PER PLAN | 10 | Construction | Was fertilizer applied to inter-seeded areas? | 659.04 | 0 | 0 | 0 | 0 | 10/1/2020 | Hydraulics
| CA-Q-659 | 659E00541 | SEEDING AND MULCHING, CLASS 3C, AS PER PLAN | 11 | Construction | Was second application fertilizer applied to repair seeding areas? | 659.04 | 0 | 0 | 0 | 0 | 10/1/2020 | Hydraulics
| CA-Q-659 | 659E00541 | SEEDING AND MULCHING, CLASS 3C, AS PER PLAN | 12 | Construction | Was grass seed provided from a registered dealer? | 659.07 | 0 | 0 | 0 | 0 | 10/1/2020 | Hydraulics
| CA-Q-659 | 659E00541 | SEEDING AND MULCHING, CLASS 3C, AS PER PLAN | 13 | Construction | Was grass seed provided meeting the required germination rates? | 659.07 | 0 | 0 | 0 | 0 | 10/1/2020 | Hydraulics
| CA-Q-659 | 659E00541 | SEEDING AND MULCHING, CLASS 3C, AS PER PLAN | 14 | Construction | If Crown Vetch is used in the seed mix (Class 3C), have the seeds been treated with proper amount of pure nitrogen immediately prior to sowing? | 659.08 | 0 | 0 | 0 | 0 | 10/1/2020 | Hydraulics
| CA-Q-659 | 659E00541 | SEEDING AND MULCHING, CLASS 3C, AS PER PLAN | 15 | Construction | Did the Contractor removed all rocks or foreign material 3-inch or greater prior to placing topsoil? | 659.1 | 0 | 0 | 0 | 0 | 10/1/2020 | Hydraulics
| CA-Q-659 | 659E00541 | SEEDING AND MULCHING, CLASS 3C, AS PER PLAN | 16 | Construction | Was the surface soil loosened with dozer tracking (perpendicular to slope) or hand racking prior to topsoil placement? | 659.1 | 0 | 0 | 0 | 0 | 10/1/2020 | Hydraulics
| CA-Q-659 | 659E00541 | SEEDING AND MULCHING, CLASS 3C, AS PER PLAN | 17 | Construction | Have any rills or gullies began forming prior to placing seed and mulch? Surface areas with rills are required to be re-prepared prior to placement of seed and mulch. |  | 0 | 0 | 0 | 0 | 10/1/2020 | Hydraulics
| CA-Q-659 | 659E00541 | SEEDING AND MULCHING, CLASS 3C, AS PER PLAN | 18 | Construction | If broadcast seeding, did the Contractor immediately rake and roll flat surfaces or track slopes? | 659.12 | 0 | 0 | 0 | 0 | 10/1/2020 | Hydraulics
| CA-Q-659 | 659E00541 | SEEDING AND MULCHING, CLASS 3C, AS PER PLAN | 19 | Construction | Was mulch applied on slopes greater than 3:1? If yes, document the type and application. | 659.13 | 0 | 0 | 0 | 0 | 10/1/2020 | Hydraulics
| CA-Q-659 | 659E00541 | SEEDING AND MULCHING, CLASS 3C, AS PER PLAN | 20 | Construction | Was mulch applied during non windy conditions? | 659.13 | 0 | 0 | 0 | 0 | 10/1/2020 | Hydraulics
| CA-Q-659 | 659E00541 | SEEDING AND MULCHING, CLASS 3C, AS PER PLAN | 21 | Construction | Was straw mulch applied at the correct application rate? | 659.14 | 0 | 0 | 0 | 0 | 10/1/2020 | Hydraulics
| CA-Q-659 | 659E00541 | SEEDING AND MULCHING, CLASS 3C, AS PER PLAN | 22 | Construction | Was watering applied at the correct rate and in a minimum of two applications? | 659.17 | 0 | 0 | 0 | 0 | 10/1/2020 | Hydraulics
| CA-Q-659 | 659E00541 | SEEDING AND MULCHING, CLASS 3C, AS PER PLAN | 23 | Construction | Was watering applied at the correct rate and in a minimum of two applications? | 659.17 | 0 | 0 | 0 | 0 | 10/1/2020 | Hydraulics
| CA-Q-659 | 659E00541 | SEEDING AND MULCHING, CLASS 3C, AS PER PLAN | 24 | Construction | Did all proposed vegetated areas have a minimum of 70% permanent vegetation established prior to accepting the Work? | 659.23 | 0 | 0 | 0 | 0 | 10/1/2020 | Hydraulics
| CA-Q-659 | 659E00550 | SEEDING AND MULCHING, CLASS 4A | 1 | General | Has permanent seeding and mulching been installed within 7 days on all areas at finished grade? ***Required by Construction General Permit.*** | 659.01 | 0 | 0 | 0 | 0 | 10/1/2020 | Hydraulics
| CA-Q-659 | 659E00550 | SEEDING AND MULCHING, CLASS 4A | 2 | General | If permanent seeding was applied outside the allowable schedule, was a request submitted to the Engineer? Document the Engineer's direction. | 659.01 | 0 | 0 | 0 | 0 | 10/1/2020 | Hydraulics
| CA-Q-659 | 659E00550 | SEEDING AND MULCHING, CLASS 4A | 3 | General | Was seed class applied at appropriate rate and during the allowable seeding dates? Document seed class and dates seeding occurred. | 659.12 | 0 | 0 | 0 | 0 | 10/1/2020 | Hydraulics
| CA-Q-659 | 659E00550 | SEEDING AND MULCHING, CLASS 4A | 4 | General | Were the test dates labeled on seed bags? Document test date. | 659.07 | 0 | 0 | 0 | 0 | 10/1/2020 | Hydraulics
| CA-Q-659 | 659E00550 | SEEDING AND MULCHING, CLASS 4A | 5 | General | Did the Contractor submit a written description of each seed mix as required? Document Engineer's approval. | 659.09 | 0 | 0 | 0 | 0 | 10/1/2020 | Hydraulics
| CA-Q-659 | 659E00550 | SEEDING AND MULCHING, CLASS 4A | 6 | General | Was the establishment of permanent vegetation inspected no earlier than 6 months and no later than 12 months after final seeding? Document deviations from this requirement. | 659.23 | 0 | 0 | 0 | 0 | 10/1/2020 | Hydraulics
| CA-Q-659 | 659E00550 | SEEDING AND MULCHING, CLASS 4A | 7 | Construction | Was lime applied at the correct rate or as specified from the soil testing? | 659.03 | 0 | 0 | 0 | 0 | 10/1/2020 | Hydraulics
| CA-Q-659 | 659E00550 | SEEDING AND MULCHING, CLASS 4A | 8 | Construction | Was fertilizer applied at the specified rate? | 659.04 | 0 | 0 | 0 | 0 | 10/1/2020 | Hydraulics
| CA-Q-659 | 659E00550 | SEEDING AND MULCHING, CLASS 4A | 9 | Construction | Was fertilizer and lime incorporated into the topsoil 2 to 4 inches? | 659.04, 659.10 | 0 | 0 | 0 | 0 | 10/1/2020 | Hydraulics
| CA-Q-659 | 659E00550 | SEEDING AND MULCHING, CLASS 4A | 10 | Construction | Was fertilizer applied to inter-seeded areas? | 659.04 | 0 | 0 | 0 | 0 | 10/1/2020 | Hydraulics
| CA-Q-659 | 659E00550 | SEEDING AND MULCHING, CLASS 4A | 11 | Construction | Was second application fertilizer applied to repair seeding areas? | 659.04 | 0 | 0 | 0 | 0 | 10/1/2020 | Hydraulics
| CA-Q-659 | 659E00550 | SEEDING AND MULCHING, CLASS 4A | 12 | Construction | Was grass seed provided from a registered dealer? | 659.07 | 0 | 0 | 0 | 0 | 10/1/2020 | Hydraulics
| CA-Q-659 | 659E00550 | SEEDING AND MULCHING, CLASS 4A | 13 | Construction | Was grass seed provided meeting the required germination rates? | 659.07 | 0 | 0 | 0 | 0 | 10/1/2020 | Hydraulics
| CA-Q-659 | 659E00550 | SEEDING AND MULCHING, CLASS 4A | 14 | Construction | If Crown Vetch is used in the seed mix (Class 3C), have the seeds been treated with proper amount of pure nitrogen immediately prior to sowing? | 659.08 | 0 | 0 | 0 | 0 | 10/1/2020 | Hydraulics
| CA-Q-659 | 659E00550 | SEEDING AND MULCHING, CLASS 4A | 15 | Construction | Did the Contractor removed all rocks or foreign material 3-inch or greater prior to placing topsoil? | 659.1 | 0 | 0 | 0 | 0 | 10/1/2020 | Hydraulics
| CA-Q-659 | 659E00550 | SEEDING AND MULCHING, CLASS 4A | 16 | Construction | Was the surface soil loosened with dozer tracking (perpendicular to slope) or hand racking prior to topsoil placement? | 659.1 | 0 | 0 | 0 | 0 | 10/1/2020 | Hydraulics
| CA-Q-659 | 659E00550 | SEEDING AND MULCHING, CLASS 4A | 17 | Construction | Have any rills or gullies began forming prior to placing seed and mulch? Surface areas with rills are required to be re-prepared prior to placement of seed and mulch. |  | 0 | 0 | 0 | 0 | 10/1/2020 | Hydraulics
| CA-Q-659 | 659E00550 | SEEDING AND MULCHING, CLASS 4A | 18 | Construction | If broadcast seeding, did the Contractor immediately rake and roll flat surfaces or track slopes? | 659.12 | 0 | 0 | 0 | 0 | 10/1/2020 | Hydraulics
| CA-Q-659 | 659E00550 | SEEDING AND MULCHING, CLASS 4A | 19 | Construction | Was mulch applied on slopes greater than 3:1? If yes, document the type and application. | 659.13 | 0 | 0 | 0 | 0 | 10/1/2020 | Hydraulics
| CA-Q-659 | 659E00550 | SEEDING AND MULCHING, CLASS 4A | 20 | Construction | Was mulch applied during non windy conditions? | 659.13 | 0 | 0 | 0 | 0 | 10/1/2020 | Hydraulics
| CA-Q-659 | 659E00550 | SEEDING AND MULCHING, CLASS 4A | 21 | Construction | Was straw mulch applied at the correct application rate? | 659.14 | 0 | 0 | 0 | 0 | 10/1/2020 | Hydraulics
| CA-Q-659 | 659E00550 | SEEDING AND MULCHING, CLASS 4A | 22 | Construction | Was watering applied at the correct rate and in a minimum of two applications? | 659.17 | 0 | 0 | 0 | 0 | 10/1/2020 | Hydraulics
| CA-Q-659 | 659E00550 | SEEDING AND MULCHING, CLASS 4A | 23 | Construction | Was watering applied at the correct rate and in a minimum of two applications? | 659.17 | 0 | 0 | 0 | 0 | 10/1/2020 | Hydraulics
| CA-Q-659 | 659E00550 | SEEDING AND MULCHING, CLASS 4A | 24 | Construction | Did all proposed vegetated areas have a minimum of 70% permanent vegetation established prior to accepting the Work? | 659.23 | 0 | 0 | 0 | 0 | 10/1/2020 | Hydraulics
| CA-Q-659 | 659E00551 | SEEDING AND MULCHING, CLASS 4A, AS PER PLAN | 1 | General | Has permanent seeding and mulching been installed within 7 days on all areas at finished grade? ***Required by Construction General Permit.*** | 659.01 | 0 | 0 | 0 | 0 | 10/1/2020 | Hydraulics
| CA-Q-659 | 659E00551 | SEEDING AND MULCHING, CLASS 4A, AS PER PLAN | 2 | General | If permanent seeding was applied outside the allowable schedule, was a request submitted to the Engineer? Document the Engineer's direction. | 659.01 | 0 | 0 | 0 | 0 | 10/1/2020 | Hydraulics
| CA-Q-659 | 659E00551 | SEEDING AND MULCHING, CLASS 4A, AS PER PLAN | 3 | General | Was seed class applied at appropriate rate and during the allowable seeding dates? Document seed class and dates seeding occurred. | 659.12 | 0 | 0 | 0 | 0 | 10/1/2020 | Hydraulics
| CA-Q-659 | 659E00551 | SEEDING AND MULCHING, CLASS 4A, AS PER PLAN | 4 | General | Were the test dates labeled on seed bags? Document test date. | 659.07 | 0 | 0 | 0 | 0 | 10/1/2020 | Hydraulics
| CA-Q-659 | 659E00551 | SEEDING AND MULCHING, CLASS 4A, AS PER PLAN | 5 | General | Did the Contractor submit a written description of each seed mix as required? Document Engineer's approval. | 659.09 | 0 | 0 | 0 | 0 | 10/1/2020 | Hydraulics
| CA-Q-659 | 659E00551 | SEEDING AND MULCHING, CLASS 4A, AS PER PLAN | 6 | General | Was the establishment of permanent vegetation inspected no earlier than 6 months and no later than 12 months after final seeding? Document deviations from this requirement. | 659.23 | 0 | 0 | 0 | 0 | 10/1/2020 | Hydraulics
| CA-Q-659 | 659E00551 | SEEDING AND MULCHING, CLASS 4A, AS PER PLAN | 7 | Construction | Was lime applied at the correct rate or as specified from the soil testing? | 659.03 | 0 | 0 | 0 | 0 | 10/1/2020 | Hydraulics
| CA-Q-659 | 659E00551 | SEEDING AND MULCHING, CLASS 4A, AS PER PLAN | 8 | Construction | Was fertilizer applied at the specified rate? | 659.04 | 0 | 0 | 0 | 0 | 10/1/2020 | Hydraulics
| CA-Q-659 | 659E00551 | SEEDING AND MULCHING, CLASS 4A, AS PER PLAN | 9 | Construction | Was fertilizer and lime incorporated into the topsoil 2 to 4 inches? | 659.04, 659.10 | 0 | 0 | 0 | 0 | 10/1/2020 | Hydraulics
| CA-Q-659 | 659E00551 | SEEDING AND MULCHING, CLASS 4A, AS PER PLAN | 10 | Construction | Was fertilizer applied to inter-seeded areas? | 659.04 | 0 | 0 | 0 | 0 | 10/1/2020 | Hydraulics
| CA-Q-659 | 659E00551 | SEEDING AND MULCHING, CLASS 4A, AS PER PLAN | 11 | Construction | Was second application fertilizer applied to repair seeding areas? | 659.04 | 0 | 0 | 0 | 0 | 10/1/2020 | Hydraulics
| CA-Q-659 | 659E00551 | SEEDING AND MULCHING, CLASS 4A, AS PER PLAN | 12 | Construction | Was grass seed provided from a registered dealer? | 659.07 | 0 | 0 | 0 | 0 | 10/1/2020 | Hydraulics
| CA-Q-659 | 659E00551 | SEEDING AND MULCHING, CLASS 4A, AS PER PLAN | 13 | Construction | Was grass seed provided meeting the required germination rates? | 659.07 | 0 | 0 | 0 | 0 | 10/1/2020 | Hydraulics
| CA-Q-659 | 659E00551 | SEEDING AND MULCHING, CLASS 4A, AS PER PLAN | 14 | Construction | If Crown Vetch is used in the seed mix (Class 3C), have the seeds been treated with proper amount of pure nitrogen immediately prior to sowing? | 659.08 | 0 | 0 | 0 | 0 | 10/1/2020 | Hydraulics
| CA-Q-659 | 659E00551 | SEEDING AND MULCHING, CLASS 4A, AS PER PLAN | 15 | Construction | Did the Contractor removed all rocks or foreign material 3-inch or greater prior to placing topsoil? | 659.1 | 0 | 0 | 0 | 0 | 10/1/2020 | Hydraulics
| CA-Q-659 | 659E00551 | SEEDING AND MULCHING, CLASS 4A, AS PER PLAN | 16 | Construction | Was the surface soil loosened with dozer tracking (perpendicular to slope) or hand racking prior to topsoil placement? | 659.1 | 0 | 0 | 0 | 0 | 10/1/2020 | Hydraulics
| CA-Q-659 | 659E00551 | SEEDING AND MULCHING, CLASS 4A, AS PER PLAN | 17 | Construction | Have any rills or gullies began forming prior to placing seed and mulch? Surface areas with rills are required to be re-prepared prior to placement of seed and mulch. |  | 0 | 0 | 0 | 0 | 10/1/2020 | Hydraulics
| CA-Q-659 | 659E00551 | SEEDING AND MULCHING, CLASS 4A, AS PER PLAN | 18 | Construction | If broadcast seeding, did the Contractor immediately rake and roll flat surfaces or track slopes? | 659.12 | 0 | 0 | 0 | 0 | 10/1/2020 | Hydraulics
| CA-Q-659 | 659E00551 | SEEDING AND MULCHING, CLASS 4A, AS PER PLAN | 19 | Construction | Was mulch applied on slopes greater than 3:1? If yes, document the type and application. | 659.13 | 0 | 0 | 0 | 0 | 10/1/2020 | Hydraulics
| CA-Q-659 | 659E00551 | SEEDING AND MULCHING, CLASS 4A, AS PER PLAN | 20 | Construction | Was mulch applied during non windy conditions? | 659.13 | 0 | 0 | 0 | 0 | 10/1/2020 | Hydraulics
| CA-Q-659 | 659E00551 | SEEDING AND MULCHING, CLASS 4A, AS PER PLAN | 21 | Construction | Was straw mulch applied at the correct application rate? | 659.14 | 0 | 0 | 0 | 0 | 10/1/2020 | Hydraulics
| CA-Q-659 | 659E00551 | SEEDING AND MULCHING, CLASS 4A, AS PER PLAN | 22 | Construction | Was watering applied at the correct rate and in a minimum of two applications? | 659.17 | 0 | 0 | 0 | 0 | 10/1/2020 | Hydraulics
| CA-Q-659 | 659E00551 | SEEDING AND MULCHING, CLASS 4A, AS PER PLAN | 23 | Construction | Was watering applied at the correct rate and in a minimum of two applications? | 659.17 | 0 | 0 | 0 | 0 | 10/1/2020 | Hydraulics
| CA-Q-659 | 659E00551 | SEEDING AND MULCHING, CLASS 4A, AS PER PLAN | 24 | Construction | Did all proposed vegetated areas have a minimum of 70% permanent vegetation established prior to accepting the Work? | 659.23 | 0 | 0 | 0 | 0 | 10/1/2020 | Hydraulics
| CA-Q-659 | 659E00560 | SEEDING AND MULCHING, CLASS 4B | 1 | General | Has permanent seeding and mulching been installed within 7 days on all areas at finished grade? ***Required by Construction General Permit.*** | 659.01 | 0 | 0 | 0 | 0 | 10/1/2020 | Hydraulics
| CA-Q-659 | 659E00560 | SEEDING AND MULCHING, CLASS 4B | 2 | General | If permanent seeding was applied outside the allowable schedule, was a request submitted to the Engineer? Document the Engineer's direction. | 659.01 | 0 | 0 | 0 | 0 | 10/1/2020 | Hydraulics
| CA-Q-659 | 659E00560 | SEEDING AND MULCHING, CLASS 4B | 3 | General | Was seed class applied at appropriate rate and during the allowable seeding dates? Document seed class and dates seeding occurred. | 659.12 | 0 | 0 | 0 | 0 | 10/1/2020 | Hydraulics
| CA-Q-659 | 659E00560 | SEEDING AND MULCHING, CLASS 4B | 4 | General | Were the test dates labeled on seed bags? Document test date. | 659.07 | 0 | 0 | 0 | 0 | 10/1/2020 | Hydraulics
| CA-Q-659 | 659E00560 | SEEDING AND MULCHING, CLASS 4B | 5 | General | Did the Contractor submit a written description of each seed mix as required? Document Engineer's approval. | 659.09 | 0 | 0 | 0 | 0 | 10/1/2020 | Hydraulics
| CA-Q-659 | 659E00560 | SEEDING AND MULCHING, CLASS 4B | 6 | General | Was the establishment of permanent vegetation inspected no earlier than 6 months and no later than 12 months after final seeding? Document deviations from this requirement. | 659.23 | 0 | 0 | 0 | 0 | 10/1/2020 | Hydraulics
| CA-Q-659 | 659E00560 | SEEDING AND MULCHING, CLASS 4B | 7 | Construction | Was lime applied at the correct rate or as specified from the soil testing? | 659.03 | 0 | 0 | 0 | 0 | 10/1/2020 | Hydraulics
| CA-Q-659 | 659E00560 | SEEDING AND MULCHING, CLASS 4B | 8 | Construction | Was fertilizer applied at the specified rate? | 659.04 | 0 | 0 | 0 | 0 | 10/1/2020 | Hydraulics
| CA-Q-659 | 659E00560 | SEEDING AND MULCHING, CLASS 4B | 9 | Construction | Was fertilizer and lime incorporated into the topsoil 2 to 4 inches? | 659.04, 659.10 | 0 | 0 | 0 | 0 | 10/1/2020 | Hydraulics
| CA-Q-659 | 659E00560 | SEEDING AND MULCHING, CLASS 4B | 10 | Construction | Was fertilizer applied to inter-seeded areas? | 659.04 | 0 | 0 | 0 | 0 | 10/1/2020 | Hydraulics
| CA-Q-659 | 659E00560 | SEEDING AND MULCHING, CLASS 4B | 11 | Construction | Was second application fertilizer applied to repair seeding areas? | 659.04 | 0 | 0 | 0 | 0 | 10/1/2020 | Hydraulics
| CA-Q-659 | 659E00560 | SEEDING AND MULCHING, CLASS 4B | 12 | Construction | Was grass seed provided from a registered dealer? | 659.07 | 0 | 0 | 0 | 0 | 10/1/2020 | Hydraulics
| CA-Q-659 | 659E00560 | SEEDING AND MULCHING, CLASS 4B | 13 | Construction | Was grass seed provided meeting the required germination rates? | 659.07 | 0 | 0 | 0 | 0 | 10/1/2020 | Hydraulics
| CA-Q-659 | 659E00560 | SEEDING AND MULCHING, CLASS 4B | 14 | Construction | If Crown Vetch is used in the seed mix (Class 3C), have the seeds been treated with proper amount of pure nitrogen immediately prior to sowing? | 659.08 | 0 | 0 | 0 | 0 | 10/1/2020 | Hydraulics
| CA-Q-659 | 659E00560 | SEEDING AND MULCHING, CLASS 4B | 15 | Construction | Did the Contractor removed all rocks or foreign material 3-inch or greater prior to placing topsoil? | 659.1 | 0 | 0 | 0 | 0 | 10/1/2020 | Hydraulics
| CA-Q-659 | 659E00560 | SEEDING AND MULCHING, CLASS 4B | 16 | Construction | Was the surface soil loosened with dozer tracking (perpendicular to slope) or hand racking prior to topsoil placement? | 659.1 | 0 | 0 | 0 | 0 | 10/1/2020 | Hydraulics
| CA-Q-659 | 659E00560 | SEEDING AND MULCHING, CLASS 4B | 17 | Construction | Have any rills or gullies began forming prior to placing seed and mulch? Surface areas with rills are required to be re-prepared prior to placement of seed and mulch. |  | 0 | 0 | 0 | 0 | 10/1/2020 | Hydraulics
| CA-Q-659 | 659E00560 | SEEDING AND MULCHING, CLASS 4B | 18 | Construction | If broadcast seeding, did the Contractor immediately rake and roll flat surfaces or track slopes? | 659.12 | 0 | 0 | 0 | 0 | 10/1/2020 | Hydraulics
| CA-Q-659 | 659E00560 | SEEDING AND MULCHING, CLASS 4B | 19 | Construction | Was mulch applied on slopes greater than 3:1? If yes, document the type and application. | 659.13 | 0 | 0 | 0 | 0 | 10/1/2020 | Hydraulics
| CA-Q-659 | 659E00560 | SEEDING AND MULCHING, CLASS 4B | 20 | Construction | Was mulch applied during non windy conditions? | 659.13 | 0 | 0 | 0 | 0 | 10/1/2020 | Hydraulics
| CA-Q-659 | 659E00560 | SEEDING AND MULCHING, CLASS 4B | 21 | Construction | Was straw mulch applied at the correct application rate? | 659.14 | 0 | 0 | 0 | 0 | 10/1/2020 | Hydraulics
| CA-Q-659 | 659E00560 | SEEDING AND MULCHING, CLASS 4B | 22 | Construction | Was watering applied at the correct rate and in a minimum of two applications? | 659.17 | 0 | 0 | 0 | 0 | 10/1/2020 | Hydraulics
| CA-Q-659 | 659E00560 | SEEDING AND MULCHING, CLASS 4B | 23 | Construction | Was watering applied at the correct rate and in a minimum of two applications? | 659.17 | 0 | 0 | 0 | 0 | 10/1/2020 | Hydraulics
| CA-Q-659 | 659E00560 | SEEDING AND MULCHING, CLASS 4B | 24 | Construction | Did all proposed vegetated areas have a minimum of 70% permanent vegetation established prior to accepting the Work? | 659.23 | 0 | 0 | 0 | 0 | 10/1/2020 | Hydraulics
| CA-Q-659 | 659E00561 | SEEDING AND MULCHING, CLASS 4B, AS PER PLAN | 1 | General | Has permanent seeding and mulching been installed within 7 days on all areas at finished grade? ***Required by Construction General Permit.*** | 659.01 | 0 | 0 | 0 | 0 | 10/1/2020 | Hydraulics
| CA-Q-659 | 659E00561 | SEEDING AND MULCHING, CLASS 4B, AS PER PLAN | 2 | General | If permanent seeding was applied outside the allowable schedule, was a request submitted to the Engineer? Document the Engineer's direction. | 659.01 | 0 | 0 | 0 | 0 | 10/1/2020 | Hydraulics
| CA-Q-659 | 659E00561 | SEEDING AND MULCHING, CLASS 4B, AS PER PLAN | 3 | General | Was seed class applied at appropriate rate and during the allowable seeding dates? Document seed class and dates seeding occurred. | 659.12 | 0 | 0 | 0 | 0 | 10/1/2020 | Hydraulics
| CA-Q-659 | 659E00561 | SEEDING AND MULCHING, CLASS 4B, AS PER PLAN | 4 | General | Were the test dates labeled on seed bags? Document test date. | 659.07 | 0 | 0 | 0 | 0 | 10/1/2020 | Hydraulics
| CA-Q-659 | 659E00561 | SEEDING AND MULCHING, CLASS 4B, AS PER PLAN | 5 | General | Did the Contractor submit a written description of each seed mix as required? Document Engineer's approval. | 659.09 | 0 | 0 | 0 | 0 | 10/1/2020 | Hydraulics
| CA-Q-659 | 659E00561 | SEEDING AND MULCHING, CLASS 4B, AS PER PLAN | 6 | General | Was the establishment of permanent vegetation inspected no earlier than 6 months and no later than 12 months after final seeding? Document deviations from this requirement. | 659.23 | 0 | 0 | 0 | 0 | 10/1/2020 | Hydraulics
| CA-Q-659 | 659E00561 | SEEDING AND MULCHING, CLASS 4B, AS PER PLAN | 7 | Construction | Was lime applied at the correct rate or as specified from the soil testing? | 659.03 | 0 | 0 | 0 | 0 | 10/1/2020 | Hydraulics
| CA-Q-659 | 659E00561 | SEEDING AND MULCHING, CLASS 4B, AS PER PLAN | 8 | Construction | Was fertilizer applied at the specified rate? | 659.04 | 0 | 0 | 0 | 0 | 10/1/2020 | Hydraulics
| CA-Q-659 | 659E00561 | SEEDING AND MULCHING, CLASS 4B, AS PER PLAN | 9 | Construction | Was fertilizer and lime incorporated into the topsoil 2 to 4 inches? | 659.04, 659.10 | 0 | 0 | 0 | 0 | 10/1/2020 | Hydraulics
| CA-Q-659 | 659E00561 | SEEDING AND MULCHING, CLASS 4B, AS PER PLAN | 10 | Construction | Was fertilizer applied to inter-seeded areas? | 659.04 | 0 | 0 | 0 | 0 | 10/1/2020 | Hydraulics
| CA-Q-659 | 659E00561 | SEEDING AND MULCHING, CLASS 4B, AS PER PLAN | 11 | Construction | Was second application fertilizer applied to repair seeding areas? | 659.04 | 0 | 0 | 0 | 0 | 10/1/2020 | Hydraulics
| CA-Q-659 | 659E00561 | SEEDING AND MULCHING, CLASS 4B, AS PER PLAN | 12 | Construction | Was grass seed provided from a registered dealer? | 659.07 | 0 | 0 | 0 | 0 | 10/1/2020 | Hydraulics
| CA-Q-659 | 659E00561 | SEEDING AND MULCHING, CLASS 4B, AS PER PLAN | 13 | Construction | Was grass seed provided meeting the required germination rates? | 659.07 | 0 | 0 | 0 | 0 | 10/1/2020 | Hydraulics
| CA-Q-659 | 659E00561 | SEEDING AND MULCHING, CLASS 4B, AS PER PLAN | 14 | Construction | If Crown Vetch is used in the seed mix (Class 3C), have the seeds been treated with proper amount of pure nitrogen immediately prior to sowing? | 659.08 | 0 | 0 | 0 | 0 | 10/1/2020 | Hydraulics
| CA-Q-659 | 659E00561 | SEEDING AND MULCHING, CLASS 4B, AS PER PLAN | 15 | Construction | Did the Contractor removed all rocks or foreign material 3-inch or greater prior to placing topsoil? | 659.1 | 0 | 0 | 0 | 0 | 10/1/2020 | Hydraulics
| CA-Q-659 | 659E00561 | SEEDING AND MULCHING, CLASS 4B, AS PER PLAN | 16 | Construction | Was the surface soil loosened with dozer tracking (perpendicular to slope) or hand racking prior to topsoil placement? | 659.1 | 0 | 0 | 0 | 0 | 10/1/2020 | Hydraulics
| CA-Q-659 | 659E00561 | SEEDING AND MULCHING, CLASS 4B, AS PER PLAN | 17 | Construction | Have any rills or gullies began forming prior to placing seed and mulch? Surface areas with rills are required to be re-prepared prior to placement of seed and mulch. |  | 0 | 0 | 0 | 0 | 10/1/2020 | Hydraulics
| CA-Q-659 | 659E00561 | SEEDING AND MULCHING, CLASS 4B, AS PER PLAN | 18 | Construction | If broadcast seeding, did the Contractor immediately rake and roll flat surfaces or track slopes? | 659.12 | 0 | 0 | 0 | 0 | 10/1/2020 | Hydraulics
| CA-Q-659 | 659E00561 | SEEDING AND MULCHING, CLASS 4B, AS PER PLAN | 19 | Construction | Was mulch applied on slopes greater than 3:1? If yes, document the type and application. | 659.13 | 0 | 0 | 0 | 0 | 10/1/2020 | Hydraulics
| CA-Q-659 | 659E00561 | SEEDING AND MULCHING, CLASS 4B, AS PER PLAN | 20 | Construction | Was mulch applied during non windy conditions? | 659.13 | 0 | 0 | 0 | 0 | 10/1/2020 | Hydraulics
| CA-Q-659 | 659E00561 | SEEDING AND MULCHING, CLASS 4B, AS PER PLAN | 21 | Construction | Was straw mulch applied at the correct application rate? | 659.14 | 0 | 0 | 0 | 0 | 10/1/2020 | Hydraulics
| CA-Q-659 | 659E00561 | SEEDING AND MULCHING, CLASS 4B, AS PER PLAN | 22 | Construction | Was watering applied at the correct rate and in a minimum of two applications? | 659.17 | 0 | 0 | 0 | 0 | 10/1/2020 | Hydraulics
| CA-Q-659 | 659E00561 | SEEDING AND MULCHING, CLASS 4B, AS PER PLAN | 23 | Construction | Was watering applied at the correct rate and in a minimum of two applications? | 659.17 | 0 | 0 | 0 | 0 | 10/1/2020 | Hydraulics
| CA-Q-659 | 659E00561 | SEEDING AND MULCHING, CLASS 4B, AS PER PLAN | 24 | Construction | Did all proposed vegetated areas have a minimum of 70% permanent vegetation established prior to accepting the Work? | 659.23 | 0 | 0 | 0 | 0 | 10/1/2020 | Hydraulics
| CA-Q-659 | 659E00570 | SEEDING AND MULCHING, CLASS 5A | 1 | General | Has permanent seeding and mulching been installed within 7 days on all areas at finished grade? ***Required by Construction General Permit.*** | 659.01 | 0 | 0 | 0 | 0 | 10/1/2020 | Hydraulics
| CA-Q-659 | 659E00570 | SEEDING AND MULCHING, CLASS 5A | 2 | General | If permanent seeding was applied outside the allowable schedule, was a request submitted to the Engineer? Document the Engineer's direction. | 659.01 | 0 | 0 | 0 | 0 | 10/1/2020 | Hydraulics
| CA-Q-659 | 659E00570 | SEEDING AND MULCHING, CLASS 5A | 3 | General | Was seed class applied at appropriate rate and during the allowable seeding dates? Document seed class and dates seeding occurred. | 659.12 | 0 | 0 | 0 | 0 | 10/1/2020 | Hydraulics
| CA-Q-659 | 659E00570 | SEEDING AND MULCHING, CLASS 5A | 4 | General | Were the test dates labeled on seed bags? Document test date. | 659.07 | 0 | 0 | 0 | 0 | 10/1/2020 | Hydraulics
| CA-Q-659 | 659E00570 | SEEDING AND MULCHING, CLASS 5A | 5 | General | Did the Contractor submit a written description of each seed mix as required? Document Engineer's approval. | 659.09 | 0 | 0 | 0 | 0 | 10/1/2020 | Hydraulics
| CA-Q-659 | 659E00570 | SEEDING AND MULCHING, CLASS 5A | 6 | General | Was the establishment of permanent vegetation inspected no earlier than 6 months and no later than 12 months after final seeding? Document deviations from this requirement. | 659.23 | 0 | 0 | 0 | 0 | 10/1/2020 | Hydraulics
| CA-Q-659 | 659E00570 | SEEDING AND MULCHING, CLASS 5A | 7 | Construction | Was lime applied at the correct rate or as specified from the soil testing? | 659.03 | 0 | 0 | 0 | 0 | 10/1/2020 | Hydraulics
| CA-Q-659 | 659E00570 | SEEDING AND MULCHING, CLASS 5A | 8 | Construction | Was fertilizer applied at the specified rate? | 659.04 | 0 | 0 | 0 | 0 | 10/1/2020 | Hydraulics
| CA-Q-659 | 659E00570 | SEEDING AND MULCHING, CLASS 5A | 9 | Construction | Was fertilizer and lime incorporated into the topsoil 2 to 4 inches? | 659.04, 659.10 | 0 | 0 | 0 | 0 | 10/1/2020 | Hydraulics
| CA-Q-659 | 659E00570 | SEEDING AND MULCHING, CLASS 5A | 10 | Construction | Was fertilizer applied to inter-seeded areas? | 659.04 | 0 | 0 | 0 | 0 | 10/1/2020 | Hydraulics
| CA-Q-659 | 659E00570 | SEEDING AND MULCHING, CLASS 5A | 11 | Construction | Was second application fertilizer applied to repair seeding areas? | 659.04 | 0 | 0 | 0 | 0 | 10/1/2020 | Hydraulics
| CA-Q-659 | 659E00570 | SEEDING AND MULCHING, CLASS 5A | 12 | Construction | Was grass seed provided from a registered dealer? | 659.07 | 0 | 0 | 0 | 0 | 10/1/2020 | Hydraulics
| CA-Q-659 | 659E00570 | SEEDING AND MULCHING, CLASS 5A | 13 | Construction | Was grass seed provided meeting the required germination rates? | 659.07 | 0 | 0 | 0 | 0 | 10/1/2020 | Hydraulics
| CA-Q-659 | 659E00570 | SEEDING AND MULCHING, CLASS 5A | 14 | Construction | If Crown Vetch is used in the seed mix (Class 3C), have the seeds been treated with proper amount of pure nitrogen immediately prior to sowing? | 659.08 | 0 | 0 | 0 | 0 | 10/1/2020 | Hydraulics
| CA-Q-659 | 659E00570 | SEEDING AND MULCHING, CLASS 5A | 15 | Construction | Did the Contractor removed all rocks or foreign material 3-inch or greater prior to placing topsoil? | 659.1 | 0 | 0 | 0 | 0 | 10/1/2020 | Hydraulics
| CA-Q-659 | 659E00570 | SEEDING AND MULCHING, CLASS 5A | 16 | Construction | Was the surface soil loosened with dozer tracking (perpendicular to slope) or hand racking prior to topsoil placement? | 659.1 | 0 | 0 | 0 | 0 | 10/1/2020 | Hydraulics
| CA-Q-659 | 659E00570 | SEEDING AND MULCHING, CLASS 5A | 17 | Construction | Have any rills or gullies began forming prior to placing seed and mulch? Surface areas with rills are required to be re-prepared prior to placement of seed and mulch. |  | 0 | 0 | 0 | 0 | 10/1/2020 | Hydraulics
| CA-Q-659 | 659E00570 | SEEDING AND MULCHING, CLASS 5A | 18 | Construction | If broadcast seeding, did the Contractor immediately rake and roll flat surfaces or track slopes? | 659.12 | 0 | 0 | 0 | 0 | 10/1/2020 | Hydraulics
| CA-Q-659 | 659E00570 | SEEDING AND MULCHING, CLASS 5A | 19 | Construction | Was mulch applied on slopes greater than 3:1? If yes, document the type and application. | 659.13 | 0 | 0 | 0 | 0 | 10/1/2020 | Hydraulics
| CA-Q-659 | 659E00570 | SEEDING AND MULCHING, CLASS 5A | 20 | Construction | Was mulch applied during non windy conditions? | 659.13 | 0 | 0 | 0 | 0 | 10/1/2020 | Hydraulics
| CA-Q-659 | 659E00570 | SEEDING AND MULCHING, CLASS 5A | 21 | Construction | Was straw mulch applied at the correct application rate? | 659.14 | 0 | 0 | 0 | 0 | 10/1/2020 | Hydraulics
| CA-Q-659 | 659E00570 | SEEDING AND MULCHING, CLASS 5A | 22 | Construction | Was watering applied at the correct rate and in a minimum of two applications? | 659.17 | 0 | 0 | 0 | 0 | 10/1/2020 | Hydraulics
| CA-Q-659 | 659E00570 | SEEDING AND MULCHING, CLASS 5A | 23 | Construction | Was watering applied at the correct rate and in a minimum of two applications? | 659.17 | 0 | 0 | 0 | 0 | 10/1/2020 | Hydraulics
| CA-Q-659 | 659E00570 | SEEDING AND MULCHING, CLASS 5A | 24 | Construction | Did all proposed vegetated areas have a minimum of 70% permanent vegetation established prior to accepting the Work? | 659.23 | 0 | 0 | 0 | 0 | 10/1/2020 | Hydraulics
| CA-Q-659 | 659E00571 | SEEDING AND MULCHING, CLASS 5A, AS PER PLAN | 1 | General | Has permanent seeding and mulching been installed within 7 days on all areas at finished grade? ***Required by Construction General Permit.*** | 659.01 | 0 | 0 | 0 | 0 | 10/1/2020 | Hydraulics
| CA-Q-659 | 659E00571 | SEEDING AND MULCHING, CLASS 5A, AS PER PLAN | 2 | General | If permanent seeding was applied outside the allowable schedule, was a request submitted to the Engineer? Document the Engineer's direction. | 659.01 | 0 | 0 | 0 | 0 | 10/1/2020 | Hydraulics
| CA-Q-659 | 659E00571 | SEEDING AND MULCHING, CLASS 5A, AS PER PLAN | 3 | General | Was seed class applied at appropriate rate and during the allowable seeding dates? Document seed class and dates seeding occurred. | 659.12 | 0 | 0 | 0 | 0 | 10/1/2020 | Hydraulics
| CA-Q-659 | 659E00571 | SEEDING AND MULCHING, CLASS 5A, AS PER PLAN | 4 | General | Were the test dates labeled on seed bags? Document test date. | 659.07 | 0 | 0 | 0 | 0 | 10/1/2020 | Hydraulics
| CA-Q-659 | 659E00571 | SEEDING AND MULCHING, CLASS 5A, AS PER PLAN | 5 | General | Did the Contractor submit a written description of each seed mix as required? Document Engineer's approval. | 659.09 | 0 | 0 | 0 | 0 | 10/1/2020 | Hydraulics
| CA-Q-659 | 659E00571 | SEEDING AND MULCHING, CLASS 5A, AS PER PLAN | 6 | General | Was the establishment of permanent vegetation inspected no earlier than 6 months and no later than 12 months after final seeding? Document deviations from this requirement. | 659.23 | 0 | 0 | 0 | 0 | 10/1/2020 | Hydraulics
| CA-Q-659 | 659E00571 | SEEDING AND MULCHING, CLASS 5A, AS PER PLAN | 7 | Construction | Was lime applied at the correct rate or as specified from the soil testing? | 659.03 | 0 | 0 | 0 | 0 | 10/1/2020 | Hydraulics
| CA-Q-659 | 659E00571 | SEEDING AND MULCHING, CLASS 5A, AS PER PLAN | 8 | Construction | Was fertilizer applied at the specified rate? | 659.04 | 0 | 0 | 0 | 0 | 10/1/2020 | Hydraulics
| CA-Q-659 | 659E00571 | SEEDING AND MULCHING, CLASS 5A, AS PER PLAN | 9 | Construction | Was fertilizer and lime incorporated into the topsoil 2 to 4 inches? | 659.04, 659.10 | 0 | 0 | 0 | 0 | 10/1/2020 | Hydraulics
| CA-Q-659 | 659E00571 | SEEDING AND MULCHING, CLASS 5A, AS PER PLAN | 10 | Construction | Was fertilizer applied to inter-seeded areas? | 659.04 | 0 | 0 | 0 | 0 | 10/1/2020 | Hydraulics
| CA-Q-659 | 659E00571 | SEEDING AND MULCHING, CLASS 5A, AS PER PLAN | 11 | Construction | Was second application fertilizer applied to repair seeding areas? | 659.04 | 0 | 0 | 0 | 0 | 10/1/2020 | Hydraulics
| CA-Q-659 | 659E00571 | SEEDING AND MULCHING, CLASS 5A, AS PER PLAN | 12 | Construction | Was grass seed provided from a registered dealer? | 659.07 | 0 | 0 | 0 | 0 | 10/1/2020 | Hydraulics
| CA-Q-659 | 659E00571 | SEEDING AND MULCHING, CLASS 5A, AS PER PLAN | 13 | Construction | Was grass seed provided meeting the required germination rates? | 659.07 | 0 | 0 | 0 | 0 | 10/1/2020 | Hydraulics
| CA-Q-659 | 659E00571 | SEEDING AND MULCHING, CLASS 5A, AS PER PLAN | 14 | Construction | If Crown Vetch is used in the seed mix (Class 3C), have the seeds been treated with proper amount of pure nitrogen immediately prior to sowing? | 659.08 | 0 | 0 | 0 | 0 | 10/1/2020 | Hydraulics
| CA-Q-659 | 659E00571 | SEEDING AND MULCHING, CLASS 5A, AS PER PLAN | 15 | Construction | Did the Contractor removed all rocks or foreign material 3-inch or greater prior to placing topsoil? | 659.1 | 0 | 0 | 0 | 0 | 10/1/2020 | Hydraulics
| CA-Q-659 | 659E00571 | SEEDING AND MULCHING, CLASS 5A, AS PER PLAN | 16 | Construction | Was the surface soil loosened with dozer tracking (perpendicular to slope) or hand racking prior to topsoil placement? | 659.1 | 0 | 0 | 0 | 0 | 10/1/2020 | Hydraulics
| CA-Q-659 | 659E00571 | SEEDING AND MULCHING, CLASS 5A, AS PER PLAN | 17 | Construction | Have any rills or gullies began forming prior to placing seed and mulch? Surface areas with rills are required to be re-prepared prior to placement of seed and mulch. |  | 0 | 0 | 0 | 0 | 10/1/2020 | Hydraulics
| CA-Q-659 | 659E00571 | SEEDING AND MULCHING, CLASS 5A, AS PER PLAN | 18 | Construction | If broadcast seeding, did the Contractor immediately rake and roll flat surfaces or track slopes? | 659.12 | 0 | 0 | 0 | 0 | 10/1/2020 | Hydraulics
| CA-Q-659 | 659E00571 | SEEDING AND MULCHING, CLASS 5A, AS PER PLAN | 19 | Construction | Was mulch applied on slopes greater than 3:1? If yes, document the type and application. | 659.13 | 0 | 0 | 0 | 0 | 10/1/2020 | Hydraulics
| CA-Q-659 | 659E00571 | SEEDING AND MULCHING, CLASS 5A, AS PER PLAN | 20 | Construction | Was mulch applied during non windy conditions? | 659.13 | 0 | 0 | 0 | 0 | 10/1/2020 | Hydraulics
| CA-Q-659 | 659E00571 | SEEDING AND MULCHING, CLASS 5A, AS PER PLAN | 21 | Construction | Was straw mulch applied at the correct application rate? | 659.14 | 0 | 0 | 0 | 0 | 10/1/2020 | Hydraulics
| CA-Q-659 | 659E00571 | SEEDING AND MULCHING, CLASS 5A, AS PER PLAN | 22 | Construction | Was watering applied at the correct rate and in a minimum of two applications? | 659.17 | 0 | 0 | 0 | 0 | 10/1/2020 | Hydraulics
| CA-Q-659 | 659E00571 | SEEDING AND MULCHING, CLASS 5A, AS PER PLAN | 23 | Construction | Was watering applied at the correct rate and in a minimum of two applications? | 659.17 | 0 | 0 | 0 | 0 | 10/1/2020 | Hydraulics
| CA-Q-659 | 659E00571 | SEEDING AND MULCHING, CLASS 5A, AS PER PLAN | 24 | Construction | Did all proposed vegetated areas have a minimum of 70% permanent vegetation established prior to accepting the Work? | 659.23 | 0 | 0 | 0 | 0 | 10/1/2020 | Hydraulics
| CA-Q-659 | 659E00580 | SEEDING AND MULCHING, CLASS 5B | 1 | General | Has permanent seeding and mulching been installed within 7 days on all areas at finished grade? ***Required by Construction General Permit.*** | 659.01 | 0 | 0 | 0 | 0 | 10/1/2020 | Hydraulics
| CA-Q-659 | 659E00580 | SEEDING AND MULCHING, CLASS 5B | 2 | General | If permanent seeding was applied outside the allowable schedule, was a request submitted to the Engineer? Document the Engineer's direction. | 659.01 | 0 | 0 | 0 | 0 | 10/1/2020 | Hydraulics
| CA-Q-659 | 659E00580 | SEEDING AND MULCHING, CLASS 5B | 3 | General | Was seed class applied at appropriate rate and during the allowable seeding dates? Document seed class and dates seeding occurred. | 659.12 | 0 | 0 | 0 | 0 | 10/1/2020 | Hydraulics
| CA-Q-659 | 659E00580 | SEEDING AND MULCHING, CLASS 5B | 4 | General | Were the test dates labeled on seed bags? Document test date. | 659.07 | 0 | 0 | 0 | 0 | 10/1/2020 | Hydraulics
| CA-Q-659 | 659E00580 | SEEDING AND MULCHING, CLASS 5B | 5 | General | Did the Contractor submit a written description of each seed mix as required? Document Engineer's approval. | 659.09 | 0 | 0 | 0 | 0 | 10/1/2020 | Hydraulics
| CA-Q-659 | 659E00580 | SEEDING AND MULCHING, CLASS 5B | 6 | General | Was the establishment of permanent vegetation inspected no earlier than 6 months and no later than 12 months after final seeding? Document deviations from this requirement. | 659.23 | 0 | 0 | 0 | 0 | 10/1/2020 | Hydraulics
| CA-Q-659 | 659E00580 | SEEDING AND MULCHING, CLASS 5B | 7 | Construction | Was lime applied at the correct rate or as specified from the soil testing? | 659.03 | 0 | 0 | 0 | 0 | 10/1/2020 | Hydraulics
| CA-Q-659 | 659E00580 | SEEDING AND MULCHING, CLASS 5B | 8 | Construction | Was fertilizer applied at the specified rate? | 659.04 | 0 | 0 | 0 | 0 | 10/1/2020 | Hydraulics
| CA-Q-659 | 659E00580 | SEEDING AND MULCHING, CLASS 5B | 9 | Construction | Was fertilizer and lime incorporated into the topsoil 2 to 4 inches? | 659.04, 659.10 | 0 | 0 | 0 | 0 | 10/1/2020 | Hydraulics
| CA-Q-659 | 659E00580 | SEEDING AND MULCHING, CLASS 5B | 10 | Construction | Was fertilizer applied to inter-seeded areas? | 659.04 | 0 | 0 | 0 | 0 | 10/1/2020 | Hydraulics
| CA-Q-659 | 659E00580 | SEEDING AND MULCHING, CLASS 5B | 11 | Construction | Was second application fertilizer applied to repair seeding areas? | 659.04 | 0 | 0 | 0 | 0 | 10/1/2020 | Hydraulics
| CA-Q-659 | 659E00580 | SEEDING AND MULCHING, CLASS 5B | 12 | Construction | Was grass seed provided from a registered dealer? | 659.07 | 0 | 0 | 0 | 0 | 10/1/2020 | Hydraulics
| CA-Q-659 | 659E00580 | SEEDING AND MULCHING, CLASS 5B | 13 | Construction | Was grass seed provided meeting the required germination rates? | 659.07 | 0 | 0 | 0 | 0 | 10/1/2020 | Hydraulics
| CA-Q-659 | 659E00580 | SEEDING AND MULCHING, CLASS 5B | 14 | Construction | If Crown Vetch is used in the seed mix (Class 3C), have the seeds been treated with proper amount of pure nitrogen immediately prior to sowing? | 659.08 | 0 | 0 | 0 | 0 | 10/1/2020 | Hydraulics
| CA-Q-659 | 659E00580 | SEEDING AND MULCHING, CLASS 5B | 15 | Construction | Did the Contractor removed all rocks or foreign material 3-inch or greater prior to placing topsoil? | 659.1 | 0 | 0 | 0 | 0 | 10/1/2020 | Hydraulics
| CA-Q-659 | 659E00580 | SEEDING AND MULCHING, CLASS 5B | 16 | Construction | Was the surface soil loosened with dozer tracking (perpendicular to slope) or hand racking prior to topsoil placement? | 659.1 | 0 | 0 | 0 | 0 | 10/1/2020 | Hydraulics
| CA-Q-659 | 659E00580 | SEEDING AND MULCHING, CLASS 5B | 17 | Construction | Have any rills or gullies began forming prior to placing seed and mulch? Surface areas with rills are required to be re-prepared prior to placement of seed and mulch. |  | 0 | 0 | 0 | 0 | 10/1/2020 | Hydraulics
| CA-Q-659 | 659E00580 | SEEDING AND MULCHING, CLASS 5B | 18 | Construction | If broadcast seeding, did the Contractor immediately rake and roll flat surfaces or track slopes? | 659.12 | 0 | 0 | 0 | 0 | 10/1/2020 | Hydraulics
| CA-Q-659 | 659E00580 | SEEDING AND MULCHING, CLASS 5B | 19 | Construction | Was mulch applied on slopes greater than 3:1? If yes, document the type and application. | 659.13 | 0 | 0 | 0 | 0 | 10/1/2020 | Hydraulics
| CA-Q-659 | 659E00580 | SEEDING AND MULCHING, CLASS 5B | 20 | Construction | Was mulch applied during non windy conditions? | 659.13 | 0 | 0 | 0 | 0 | 10/1/2020 | Hydraulics
| CA-Q-659 | 659E00580 | SEEDING AND MULCHING, CLASS 5B | 21 | Construction | Was straw mulch applied at the correct application rate? | 659.14 | 0 | 0 | 0 | 0 | 10/1/2020 | Hydraulics
| CA-Q-659 | 659E00580 | SEEDING AND MULCHING, CLASS 5B | 22 | Construction | Was watering applied at the correct rate and in a minimum of two applications? | 659.17 | 0 | 0 | 0 | 0 | 10/1/2020 | Hydraulics
| CA-Q-659 | 659E00580 | SEEDING AND MULCHING, CLASS 5B | 23 | Construction | Was watering applied at the correct rate and in a minimum of two applications? | 659.17 | 0 | 0 | 0 | 0 | 10/1/2020 | Hydraulics
| CA-Q-659 | 659E00580 | SEEDING AND MULCHING, CLASS 5B | 24 | Construction | Did all proposed vegetated areas have a minimum of 70% permanent vegetation established prior to accepting the Work? | 659.23 | 0 | 0 | 0 | 0 | 10/1/2020 | Hydraulics
| CA-Q-659 | 659E00581 | SEEDING AND MULCHING, CLASS 5B, AS PER PLAN | 1 | General | Has permanent seeding and mulching been installed within 7 days on all areas at finished grade? ***Required by Construction General Permit.*** | 659.01 | 0 | 0 | 0 | 0 | 10/1/2020 | Hydraulics
| CA-Q-659 | 659E00581 | SEEDING AND MULCHING, CLASS 5B, AS PER PLAN | 2 | General | If permanent seeding was applied outside the allowable schedule, was a request submitted to the Engineer? Document the Engineer's direction. | 659.01 | 0 | 0 | 0 | 0 | 10/1/2020 | Hydraulics
| CA-Q-659 | 659E00581 | SEEDING AND MULCHING, CLASS 5B, AS PER PLAN | 3 | General | Was seed class applied at appropriate rate and during the allowable seeding dates? Document seed class and dates seeding occurred. | 659.12 | 0 | 0 | 0 | 0 | 10/1/2020 | Hydraulics
| CA-Q-659 | 659E00581 | SEEDING AND MULCHING, CLASS 5B, AS PER PLAN | 4 | General | Were the test dates labeled on seed bags? Document test date. | 659.07 | 0 | 0 | 0 | 0 | 10/1/2020 | Hydraulics
| CA-Q-659 | 659E00581 | SEEDING AND MULCHING, CLASS 5B, AS PER PLAN | 5 | General | Did the Contractor submit a written description of each seed mix as required? Document Engineer's approval. | 659.09 | 0 | 0 | 0 | 0 | 10/1/2020 | Hydraulics
| CA-Q-659 | 659E00581 | SEEDING AND MULCHING, CLASS 5B, AS PER PLAN | 6 | General | Was the establishment of permanent vegetation inspected no earlier than 6 months and no later than 12 months after final seeding? Document deviations from this requirement. | 659.23 | 0 | 0 | 0 | 0 | 10/1/2020 | Hydraulics
| CA-Q-659 | 659E00581 | SEEDING AND MULCHING, CLASS 5B, AS PER PLAN | 7 | Construction | Was lime applied at the correct rate or as specified from the soil testing? | 659.03 | 0 | 0 | 0 | 0 | 10/1/2020 | Hydraulics
| CA-Q-659 | 659E00581 | SEEDING AND MULCHING, CLASS 5B, AS PER PLAN | 8 | Construction | Was fertilizer applied at the specified rate? | 659.04 | 0 | 0 | 0 | 0 | 10/1/2020 | Hydraulics
| CA-Q-659 | 659E00581 | SEEDING AND MULCHING, CLASS 5B, AS PER PLAN | 9 | Construction | Was fertilizer and lime incorporated into the topsoil 2 to 4 inches? | 659.04, 659.10 | 0 | 0 | 0 | 0 | 10/1/2020 | Hydraulics
| CA-Q-659 | 659E00581 | SEEDING AND MULCHING, CLASS 5B, AS PER PLAN | 10 | Construction | Was fertilizer applied to inter-seeded areas? | 659.04 | 0 | 0 | 0 | 0 | 10/1/2020 | Hydraulics
| CA-Q-659 | 659E00581 | SEEDING AND MULCHING, CLASS 5B, AS PER PLAN | 11 | Construction | Was second application fertilizer applied to repair seeding areas? | 659.04 | 0 | 0 | 0 | 0 | 10/1/2020 | Hydraulics
| CA-Q-659 | 659E00581 | SEEDING AND MULCHING, CLASS 5B, AS PER PLAN | 12 | Construction | Was grass seed provided from a registered dealer? | 659.07 | 0 | 0 | 0 | 0 | 10/1/2020 | Hydraulics
| CA-Q-659 | 659E00581 | SEEDING AND MULCHING, CLASS 5B, AS PER PLAN | 13 | Construction | Was grass seed provided meeting the required germination rates? | 659.07 | 0 | 0 | 0 | 0 | 10/1/2020 | Hydraulics
| CA-Q-659 | 659E00581 | SEEDING AND MULCHING, CLASS 5B, AS PER PLAN | 14 | Construction | If Crown Vetch is used in the seed mix (Class 3C), have the seeds been treated with proper amount of pure nitrogen immediately prior to sowing? | 659.08 | 0 | 0 | 0 | 0 | 10/1/2020 | Hydraulics
| CA-Q-659 | 659E00581 | SEEDING AND MULCHING, CLASS 5B, AS PER PLAN | 15 | Construction | Did the Contractor removed all rocks or foreign material 3-inch or greater prior to placing topsoil? | 659.1 | 0 | 0 | 0 | 0 | 10/1/2020 | Hydraulics
| CA-Q-659 | 659E00581 | SEEDING AND MULCHING, CLASS 5B, AS PER PLAN | 16 | Construction | Was the surface soil loosened with dozer tracking (perpendicular to slope) or hand racking prior to topsoil placement? | 659.1 | 0 | 0 | 0 | 0 | 10/1/2020 | Hydraulics
| CA-Q-659 | 659E00581 | SEEDING AND MULCHING, CLASS 5B, AS PER PLAN | 17 | Construction | Have any rills or gullies began forming prior to placing seed and mulch? Surface areas with rills are required to be re-prepared prior to placement of seed and mulch. |  | 0 | 0 | 0 | 0 | 10/1/2020 | Hydraulics
| CA-Q-659 | 659E00581 | SEEDING AND MULCHING, CLASS 5B, AS PER PLAN | 18 | Construction | If broadcast seeding, did the Contractor immediately rake and roll flat surfaces or track slopes? | 659.12 | 0 | 0 | 0 | 0 | 10/1/2020 | Hydraulics
| CA-Q-659 | 659E00581 | SEEDING AND MULCHING, CLASS 5B, AS PER PLAN | 19 | Construction | Was mulch applied on slopes greater than 3:1? If yes, document the type and application. | 659.13 | 0 | 0 | 0 | 0 | 10/1/2020 | Hydraulics
| CA-Q-659 | 659E00581 | SEEDING AND MULCHING, CLASS 5B, AS PER PLAN | 20 | Construction | Was mulch applied during non windy conditions? | 659.13 | 0 | 0 | 0 | 0 | 10/1/2020 | Hydraulics
| CA-Q-659 | 659E00581 | SEEDING AND MULCHING, CLASS 5B, AS PER PLAN | 21 | Construction | Was straw mulch applied at the correct application rate? | 659.14 | 0 | 0 | 0 | 0 | 10/1/2020 | Hydraulics
| CA-Q-659 | 659E00581 | SEEDING AND MULCHING, CLASS 5B, AS PER PLAN | 22 | Construction | Was watering applied at the correct rate and in a minimum of two applications? | 659.17 | 0 | 0 | 0 | 0 | 10/1/2020 | Hydraulics
| CA-Q-659 | 659E00581 | SEEDING AND MULCHING, CLASS 5B, AS PER PLAN | 23 | Construction | Was watering applied at the correct rate and in a minimum of two applications? | 659.17 | 0 | 0 | 0 | 0 | 10/1/2020 | Hydraulics
| CA-Q-659 | 659E00581 | SEEDING AND MULCHING, CLASS 5B, AS PER PLAN | 24 | Construction | Did all proposed vegetated areas have a minimum of 70% permanent vegetation established prior to accepting the Work? | 659.23 | 0 | 0 | 0 | 0 | 10/1/2020 | Hydraulics
| CA-Q-659 | 659E00590 | SEEDING AND MULCHING, CLASS 6 | 1 | General | Has permanent seeding and mulching been installed within 7 days on all areas at finished grade? ***Required by Construction General Permit.*** | 659.01 | 0 | 0 | 0 | 0 | 10/1/2020 | Hydraulics
| CA-Q-659 | 659E00590 | SEEDING AND MULCHING, CLASS 6 | 2 | General | If permanent seeding was applied outside the allowable schedule, was a request submitted to the Engineer? Document the Engineer's direction. | 659.01 | 0 | 0 | 0 | 0 | 10/1/2020 | Hydraulics
| CA-Q-659 | 659E00590 | SEEDING AND MULCHING, CLASS 6 | 3 | General | Was seed class applied at appropriate rate and during the allowable seeding dates? Document seed class and dates seeding occurred. | 659.12 | 0 | 0 | 0 | 0 | 10/1/2020 | Hydraulics
| CA-Q-659 | 659E00590 | SEEDING AND MULCHING, CLASS 6 | 4 | General | Were the test dates labeled on seed bags? Document test date. | 659.07 | 0 | 0 | 0 | 0 | 10/1/2020 | Hydraulics
| CA-Q-659 | 659E00590 | SEEDING AND MULCHING, CLASS 6 | 5 | General | Did the Contractor submit a written description of each seed mix as required? Document Engineer's approval. | 659.09 | 0 | 0 | 0 | 0 | 10/1/2020 | Hydraulics
| CA-Q-659 | 659E00590 | SEEDING AND MULCHING, CLASS 6 | 6 | General | Was the establishment of permanent vegetation inspected no earlier than 6 months and no later than 12 months after final seeding? Document deviations from this requirement. | 659.23 | 0 | 0 | 0 | 0 | 10/1/2020 | Hydraulics
| CA-Q-659 | 659E00590 | SEEDING AND MULCHING, CLASS 6 | 7 | Construction | Was lime applied at the correct rate or as specified from the soil testing? | 659.03 | 0 | 0 | 0 | 0 | 10/1/2020 | Hydraulics
| CA-Q-659 | 659E00590 | SEEDING AND MULCHING, CLASS 6 | 8 | Construction | Was fertilizer applied at the specified rate? | 659.04 | 0 | 0 | 0 | 0 | 10/1/2020 | Hydraulics
| CA-Q-659 | 659E00590 | SEEDING AND MULCHING, CLASS 6 | 9 | Construction | Was fertilizer and lime incorporated into the topsoil 2 to 4 inches? | 659.04, 659.10 | 0 | 0 | 0 | 0 | 10/1/2020 | Hydraulics
| CA-Q-659 | 659E00590 | SEEDING AND MULCHING, CLASS 6 | 10 | Construction | Was fertilizer applied to inter-seeded areas? | 659.04 | 0 | 0 | 0 | 0 | 10/1/2020 | Hydraulics
| CA-Q-659 | 659E00590 | SEEDING AND MULCHING, CLASS 6 | 11 | Construction | Was second application fertilizer applied to repair seeding areas? | 659.04 | 0 | 0 | 0 | 0 | 10/1/2020 | Hydraulics
| CA-Q-659 | 659E00590 | SEEDING AND MULCHING, CLASS 6 | 12 | Construction | Was grass seed provided from a registered dealer? | 659.07 | 0 | 0 | 0 | 0 | 10/1/2020 | Hydraulics
| CA-Q-659 | 659E00590 | SEEDING AND MULCHING, CLASS 6 | 13 | Construction | Was grass seed provided meeting the required germination rates? | 659.07 | 0 | 0 | 0 | 0 | 10/1/2020 | Hydraulics
| CA-Q-659 | 659E00590 | SEEDING AND MULCHING, CLASS 6 | 14 | Construction | If Crown Vetch is used in the seed mix (Class 3C), have the seeds been treated with proper amount of pure nitrogen immediately prior to sowing? | 659.08 | 0 | 0 | 0 | 0 | 10/1/2020 | Hydraulics
| CA-Q-659 | 659E00590 | SEEDING AND MULCHING, CLASS 6 | 15 | Construction | Did the Contractor removed all rocks or foreign material 3-inch or greater prior to placing topsoil? | 659.1 | 0 | 0 | 0 | 0 | 10/1/2020 | Hydraulics
| CA-Q-659 | 659E00590 | SEEDING AND MULCHING, CLASS 6 | 16 | Construction | Was the surface soil loosened with dozer tracking (perpendicular to slope) or hand racking prior to topsoil placement? | 659.1 | 0 | 0 | 0 | 0 | 10/1/2020 | Hydraulics
| CA-Q-659 | 659E00590 | SEEDING AND MULCHING, CLASS 6 | 17 | Construction | Have any rills or gullies began forming prior to placing seed and mulch? Surface areas with rills are required to be re-prepared prior to placement of seed and mulch. |  | 0 | 0 | 0 | 0 | 10/1/2020 | Hydraulics
| CA-Q-659 | 659E00590 | SEEDING AND MULCHING, CLASS 6 | 18 | Construction | If broadcast seeding, did the Contractor immediately rake and roll flat surfaces or track slopes? | 659.12 | 0 | 0 | 0 | 0 | 10/1/2020 | Hydraulics
| CA-Q-659 | 659E00590 | SEEDING AND MULCHING, CLASS 6 | 19 | Construction | Was mulch applied on slopes greater than 3:1? If yes, document the type and application. | 659.13 | 0 | 0 | 0 | 0 | 10/1/2020 | Hydraulics
| CA-Q-659 | 659E00590 | SEEDING AND MULCHING, CLASS 6 | 20 | Construction | Was mulch applied during non windy conditions? | 659.13 | 0 | 0 | 0 | 0 | 10/1/2020 | Hydraulics
| CA-Q-659 | 659E00590 | SEEDING AND MULCHING, CLASS 6 | 21 | Construction | Was straw mulch applied at the correct application rate? | 659.14 | 0 | 0 | 0 | 0 | 10/1/2020 | Hydraulics
| CA-Q-659 | 659E00590 | SEEDING AND MULCHING, CLASS 6 | 22 | Construction | Was watering applied at the correct rate and in a minimum of two applications? | 659.17 | 0 | 0 | 0 | 0 | 10/1/2020 | Hydraulics
| CA-Q-659 | 659E00590 | SEEDING AND MULCHING, CLASS 6 | 23 | Construction | Was watering applied at the correct rate and in a minimum of two applications? | 659.17 | 0 | 0 | 0 | 0 | 10/1/2020 | Hydraulics
| CA-Q-659 | 659E00590 | SEEDING AND MULCHING, CLASS 6 | 24 | Construction | Did all proposed vegetated areas have a minimum of 70% permanent vegetation established prior to accepting the Work? | 659.23 | 0 | 0 | 0 | 0 | 10/1/2020 | Hydraulics
| CA-Q-659 | 659E00600 | SEEDING AND MULCHING, CLASS 7 | 1 | General | Has permanent seeding and mulching been installed within 7 days on all areas at finished grade? ***Required by Construction General Permit.*** | 659.01 | 0 | 0 | 0 | 0 | 10/1/2020 | Hydraulics
| CA-Q-659 | 659E00600 | SEEDING AND MULCHING, CLASS 7 | 2 | General | If permanent seeding was applied outside the allowable schedule, was a request submitted to the Engineer? Document the Engineer's direction. | 659.01 | 0 | 0 | 0 | 0 | 10/1/2020 | Hydraulics
| CA-Q-659 | 659E00600 | SEEDING AND MULCHING, CLASS 7 | 3 | General | Was seed class applied at appropriate rate and during the allowable seeding dates? Document seed class and dates seeding occurred. | 659.12 | 0 | 0 | 0 | 0 | 10/1/2020 | Hydraulics
| CA-Q-659 | 659E00600 | SEEDING AND MULCHING, CLASS 7 | 4 | General | Were the test dates labeled on seed bags? Document test date. | 659.07 | 0 | 0 | 0 | 0 | 10/1/2020 | Hydraulics
| CA-Q-659 | 659E00600 | SEEDING AND MULCHING, CLASS 7 | 5 | General | Did the Contractor submit a written description of each seed mix as required? Document Engineer's approval. | 659.09 | 0 | 0 | 0 | 0 | 10/1/2020 | Hydraulics
| CA-Q-659 | 659E00600 | SEEDING AND MULCHING, CLASS 7 | 6 | General | Was the establishment of permanent vegetation inspected no earlier than 6 months and no later than 12 months after final seeding? Document deviations from this requirement. | 659.23 | 0 | 0 | 0 | 0 | 10/1/2020 | Hydraulics
| CA-Q-659 | 659E00600 | SEEDING AND MULCHING, CLASS 7 | 7 | Construction | Was lime applied at the correct rate or as specified from the soil testing? | 659.03 | 0 | 0 | 0 | 0 | 10/1/2020 | Hydraulics
| CA-Q-659 | 659E00600 | SEEDING AND MULCHING, CLASS 7 | 8 | Construction | Was fertilizer applied at the specified rate? | 659.04 | 0 | 0 | 0 | 0 | 10/1/2020 | Hydraulics
| CA-Q-659 | 659E00600 | SEEDING AND MULCHING, CLASS 7 | 9 | Construction | Was fertilizer and lime incorporated into the topsoil 2 to 4 inches? | 659.04, 659.10 | 0 | 0 | 0 | 0 | 10/1/2020 | Hydraulics
| CA-Q-659 | 659E00600 | SEEDING AND MULCHING, CLASS 7 | 10 | Construction | Was fertilizer applied to inter-seeded areas? | 659.04 | 0 | 0 | 0 | 0 | 10/1/2020 | Hydraulics
| CA-Q-659 | 659E00600 | SEEDING AND MULCHING, CLASS 7 | 11 | Construction | Was second application fertilizer applied to repair seeding areas? | 659.04 | 0 | 0 | 0 | 0 | 10/1/2020 | Hydraulics
| CA-Q-659 | 659E00600 | SEEDING AND MULCHING, CLASS 7 | 12 | Construction | Was grass seed provided from a registered dealer? | 659.07 | 0 | 0 | 0 | 0 | 10/1/2020 | Hydraulics
| CA-Q-659 | 659E00600 | SEEDING AND MULCHING, CLASS 7 | 13 | Construction | Was grass seed provided meeting the required germination rates? | 659.07 | 0 | 0 | 0 | 0 | 10/1/2020 | Hydraulics
| CA-Q-659 | 659E00600 | SEEDING AND MULCHING, CLASS 7 | 14 | Construction | If Crown Vetch is used in the seed mix (Class 3C), have the seeds been treated with proper amount of pure nitrogen immediately prior to sowing? | 659.08 | 0 | 0 | 0 | 0 | 10/1/2020 | Hydraulics
| CA-Q-659 | 659E00600 | SEEDING AND MULCHING, CLASS 7 | 15 | Construction | Did the Contractor removed all rocks or foreign material 3-inch or greater prior to placing topsoil? | 659.1 | 0 | 0 | 0 | 0 | 10/1/2020 | Hydraulics
| CA-Q-659 | 659E00600 | SEEDING AND MULCHING, CLASS 7 | 16 | Construction | Was the surface soil loosened with dozer tracking (perpendicular to slope) or hand racking prior to topsoil placement? | 659.1 | 0 | 0 | 0 | 0 | 10/1/2020 | Hydraulics
| CA-Q-659 | 659E00600 | SEEDING AND MULCHING, CLASS 7 | 17 | Construction | Have any rills or gullies began forming prior to placing seed and mulch? Surface areas with rills are required to be re-prepared prior to placement of seed and mulch. |  | 0 | 0 | 0 | 0 | 10/1/2020 | Hydraulics
| CA-Q-659 | 659E00600 | SEEDING AND MULCHING, CLASS 7 | 18 | Construction | If broadcast seeding, did the Contractor immediately rake and roll flat surfaces or track slopes? | 659.12 | 0 | 0 | 0 | 0 | 10/1/2020 | Hydraulics
| CA-Q-659 | 659E00600 | SEEDING AND MULCHING, CLASS 7 | 19 | Construction | Was mulch applied on slopes greater than 3:1? If yes, document the type and application. | 659.13 | 0 | 0 | 0 | 0 | 10/1/2020 | Hydraulics
| CA-Q-659 | 659E00600 | SEEDING AND MULCHING, CLASS 7 | 20 | Construction | Was mulch applied during non windy conditions? | 659.13 | 0 | 0 | 0 | 0 | 10/1/2020 | Hydraulics
| CA-Q-659 | 659E00600 | SEEDING AND MULCHING, CLASS 7 | 21 | Construction | Was straw mulch applied at the correct application rate? | 659.14 | 0 | 0 | 0 | 0 | 10/1/2020 | Hydraulics
| CA-Q-659 | 659E00600 | SEEDING AND MULCHING, CLASS 7 | 22 | Construction | Was watering applied at the correct rate and in a minimum of two applications? | 659.17 | 0 | 0 | 0 | 0 | 10/1/2020 | Hydraulics
| CA-Q-659 | 659E00600 | SEEDING AND MULCHING, CLASS 7 | 23 | Construction | Was watering applied at the correct rate and in a minimum of two applications? | 659.17 | 0 | 0 | 0 | 0 | 10/1/2020 | Hydraulics
| CA-Q-659 | 659E00600 | SEEDING AND MULCHING, CLASS 7 | 24 | Construction | Did all proposed vegetated areas have a minimum of 70% permanent vegetation established prior to accepting the Work? | 659.23 | 0 | 0 | 0 | 0 | 10/1/2020 | Hydraulics
| CA-Q-659 | 659E10000 | SEEDING AND MULCHING | 1 | General | Has permanent seeding and mulching been installed within 7 days on all areas at finished grade? ***Required by Construction General Permit.*** | 659.01 | 0 | 0 | 0 | 0 | 10/1/2020 | Hydraulics
| CA-Q-659 | 659E10000 | SEEDING AND MULCHING | 2 | General | If permanent seeding was applied outside the allowable schedule, was a request submitted to the Engineer? Document the Engineer's direction. | 659.01 | 0 | 0 | 0 | 0 | 10/1/2020 | Hydraulics
| CA-Q-659 | 659E10000 | SEEDING AND MULCHING | 3 | General | Was seed class applied at appropriate rate and during the allowable seeding dates? Document seed class and dates seeding occurred. | 659.12 | 0 | 0 | 0 | 0 | 10/1/2020 | Hydraulics
| CA-Q-659 | 659E10000 | SEEDING AND MULCHING | 4 | General | Were the test dates labeled on seed bags? Document test date. | 659.07 | 0 | 0 | 0 | 0 | 10/1/2020 | Hydraulics
| CA-Q-659 | 659E10000 | SEEDING AND MULCHING | 5 | General | Did the Contractor submit a written description of each seed mix as required? Document Engineer's approval. | 659.09 | 0 | 0 | 0 | 0 | 10/1/2020 | Hydraulics
| CA-Q-659 | 659E10000 | SEEDING AND MULCHING | 6 | General | Was the establishment of permanent vegetation inspected no earlier than 6 months and no later than 12 months after final seeding? Document deviations from this requirement. | 659.23 | 0 | 0 | 0 | 0 | 10/1/2020 | Hydraulics
| CA-Q-659 | 659E10000 | SEEDING AND MULCHING | 7 | Construction | Was lime applied at the correct rate or as specified from the soil testing? | 659.03 | 0 | 0 | 0 | 0 | 10/1/2020 | Hydraulics
| CA-Q-659 | 659E10000 | SEEDING AND MULCHING | 8 | Construction | Was fertilizer applied at the specified rate? | 659.04 | 0 | 0 | 0 | 0 | 10/1/2020 | Hydraulics
| CA-Q-659 | 659E10000 | SEEDING AND MULCHING | 9 | Construction | Was fertilizer and lime incorporated into the topsoil 2 to 4 inches? | 659.04, 659.10 | 0 | 0 | 0 | 0 | 10/1/2020 | Hydraulics
| CA-Q-659 | 659E10000 | SEEDING AND MULCHING | 10 | Construction | Was fertilizer applied to inter-seeded areas? | 659.04 | 0 | 0 | 0 | 0 | 10/1/2020 | Hydraulics
| CA-Q-659 | 659E10000 | SEEDING AND MULCHING | 11 | Construction | Was second application fertilizer applied to repair seeding areas? | 659.04 | 0 | 0 | 0 | 0 | 10/1/2020 | Hydraulics
| CA-Q-659 | 659E10000 | SEEDING AND MULCHING | 12 | Construction | Was grass seed provided from a registered dealer? | 659.07 | 0 | 0 | 0 | 0 | 10/1/2020 | Hydraulics
| CA-Q-659 | 659E10000 | SEEDING AND MULCHING | 13 | Construction | Was grass seed provided meeting the required germination rates? | 659.07 | 0 | 0 | 0 | 0 | 10/1/2020 | Hydraulics
| CA-Q-659 | 659E10000 | SEEDING AND MULCHING | 14 | Construction | If Crown Vetch is used in the seed mix (Class 3C), have the seeds been treated with proper amount of pure nitrogen immediately prior to sowing? | 659.08 | 0 | 0 | 0 | 0 | 10/1/2020 | Hydraulics
| CA-Q-659 | 659E10000 | SEEDING AND MULCHING | 15 | Construction | Did the Contractor removed all rocks or foreign material 3-inch or greater prior to placing topsoil? | 659.1 | 0 | 0 | 0 | 0 | 10/1/2020 | Hydraulics
| CA-Q-659 | 659E10000 | SEEDING AND MULCHING | 16 | Construction | Was the surface soil loosened with dozer tracking (perpendicular to slope) or hand racking prior to topsoil placement? | 659.1 | 0 | 0 | 0 | 0 | 10/1/2020 | Hydraulics
| CA-Q-659 | 659E10000 | SEEDING AND MULCHING | 17 | Construction | Have any rills or gullies began forming prior to placing seed and mulch? Surface areas with rills are required to be re-prepared prior to placement of seed and mulch. |  | 0 | 0 | 0 | 0 | 10/1/2020 | Hydraulics
| CA-Q-659 | 659E10000 | SEEDING AND MULCHING | 18 | Construction | If broadcast seeding, did the Contractor immediately rake and roll flat surfaces or track slopes? | 659.12 | 0 | 0 | 0 | 0 | 10/1/2020 | Hydraulics
| CA-Q-659 | 659E10000 | SEEDING AND MULCHING | 19 | Construction | Was mulch applied on slopes greater than 3:1? If yes, document the type and application. | 659.13 | 0 | 0 | 0 | 0 | 10/1/2020 | Hydraulics
| CA-Q-659 | 659E10000 | SEEDING AND MULCHING | 20 | Construction | Was mulch applied during nonwindy conditions? | 659.13 | 0 | 0 | 0 | 0 | 10/1/2020 | Hydraulics
| CA-Q-659 | 659E10000 | SEEDING AND MULCHING | 21 | Construction | Was straw mulch applied at the correct application rate? | 659.14 | 0 | 0 | 0 | 0 | 10/1/2020 | Hydraulics
| CA-Q-659 | 659E10000 | SEEDING AND MULCHING | 22 | Construction | Was watering applied at the correct rate and in a minimum of two applications? | 659.17 | 0 | 0 | 0 | 0 | 10/1/2020 | Hydraulics
| CA-Q-659 | 659E10000 | SEEDING AND MULCHING | 23 | Construction | Was watering applied at the correct rate and in a minimum of two applications? | 659.17 | 0 | 0 | 0 | 0 | 10/1/2020 | Hydraulics
| CA-Q-659 | 659E10000 | SEEDING AND MULCHING | 24 | Construction | Did all proposed vegetated areas have a minimum of 70% permanent vegetation established prior to accepting the Work? | 659.23 | 0 | 0 | 0 | 0 | 10/1/2020 | Hydraulics
| CA-Q-659 | 659E10001 | SEEDING AND MULCHING, AS PER PLAN | 1 | General | Has permanent seeding and mulching been installed within 7 days on all areas at finished grade? ***Required by Construction General Permit.*** | 659.01 | 0 | 0 | 0 | 0 | 10/1/2020 | Hydraulics
| CA-Q-659 | 659E10001 | SEEDING AND MULCHING, AS PER PLAN | 2 | General | If permanent seeding was applied outside the allowable schedule, was a request submitted to the Engineer? Document the Engineer's direction. | 659.01 | 0 | 0 | 0 | 0 | 10/1/2020 | Hydraulics
| CA-Q-659 | 659E10001 | SEEDING AND MULCHING, AS PER PLAN | 3 | General | Was seed class applied at appropriate rate and during the allowable seeding dates? Document seed class and dates seeding occurred. | 659.12 | 0 | 0 | 0 | 0 | 10/1/2020 | Hydraulics
| CA-Q-659 | 659E10001 | SEEDING AND MULCHING, AS PER PLAN | 4 | General | Were the test dates labeled on seed bags? Document test date. | 659.07 | 0 | 0 | 0 | 0 | 10/1/2020 | Hydraulics
| CA-Q-659 | 659E10001 | SEEDING AND MULCHING, AS PER PLAN | 5 | General | Did the Contractor submit a written description of each seed mix as required? Document Engineer's approval. | 659.09 | 0 | 0 | 0 | 0 | 10/1/2020 | Hydraulics
| CA-Q-659 | 659E10001 | SEEDING AND MULCHING, AS PER PLAN | 6 | General | Was the establishment of permanent vegetation inspected no earlier than 6 months and no later than 12 months after final seeding? Document deviations from this requirement. | 659.23 | 0 | 0 | 0 | 0 | 10/1/2020 | Hydraulics
| CA-Q-659 | 659E10001 | SEEDING AND MULCHING, AS PER PLAN | 7 | Construction | Was lime applied at the correct rate or as specified from the soil testing? | 659.03 | 0 | 0 | 0 | 0 | 10/1/2020 | Hydraulics
| CA-Q-659 | 659E10001 | SEEDING AND MULCHING, AS PER PLAN | 8 | Construction | Was fertilizer applied at the specified rate? | 659.04 | 0 | 0 | 0 | 0 | 10/1/2020 | Hydraulics
| CA-Q-659 | 659E10001 | SEEDING AND MULCHING, AS PER PLAN | 9 | Construction | Was fertilizer and lime incorporated into the topsoil 2 to 4 inches? | 659.04, 659.10 | 0 | 0 | 0 | 0 | 10/1/2020 | Hydraulics
| CA-Q-659 | 659E10001 | SEEDING AND MULCHING, AS PER PLAN | 10 | Construction | Was fertilizer applied to inter-seeded areas? | 659.04 | 0 | 0 | 0 | 0 | 10/1/2020 | Hydraulics
| CA-Q-659 | 659E10001 | SEEDING AND MULCHING, AS PER PLAN | 11 | Construction | Was second application fertilizer applied to repair seeding areas? | 659.04 | 0 | 0 | 0 | 0 | 10/1/2020 | Hydraulics
| CA-Q-659 | 659E10001 | SEEDING AND MULCHING, AS PER PLAN | 12 | Construction | Was grass seed provided from a registered dealer? | 659.07 | 0 | 0 | 0 | 0 | 10/1/2020 | Hydraulics
| CA-Q-659 | 659E10001 | SEEDING AND MULCHING, AS PER PLAN | 13 | Construction | Was grass seed provided meeting the required germination rates? | 659.07 | 0 | 0 | 0 | 0 | 10/1/2020 | Hydraulics
| CA-Q-659 | 659E10001 | SEEDING AND MULCHING, AS PER PLAN | 14 | Construction | If Crown Vetch is used in the seed mix (Class 3C), have the seeds been treated with proper amount of pure nitrogen immediately prior to sowing? | 659.08 | 0 | 0 | 0 | 0 | 10/1/2020 | Hydraulics
| CA-Q-659 | 659E10001 | SEEDING AND MULCHING, AS PER PLAN | 15 | Construction | Did the Contractor removed all rocks or foreign material 3-inch or greater prior to placing topsoil? | 659.1 | 0 | 0 | 0 | 0 | 10/1/2020 | Hydraulics
| CA-Q-659 | 659E10001 | SEEDING AND MULCHING, AS PER PLAN | 16 | Construction | Was the surface soil loosened with dozer tracking (perpendicular to slope) or hand racking prior to topsoil placement? | 659.1 | 0 | 0 | 0 | 0 | 10/1/2020 | Hydraulics
| CA-Q-659 | 659E10001 | SEEDING AND MULCHING, AS PER PLAN | 17 | Construction | Have any rills or gullies began forming prior to placing seed and mulch? Surface areas with rills are required to be re-prepared prior to placement of seed and mulch. |  | 0 | 0 | 0 | 0 | 10/1/2020 | Hydraulics
| CA-Q-659 | 659E10001 | SEEDING AND MULCHING, AS PER PLAN | 18 | Construction | If broadcast seeding, did the Contractor immediately rake and roll flat surfaces or track slopes? | 659.12 | 0 | 0 | 0 | 0 | 10/1/2020 | Hydraulics
| CA-Q-659 | 659E10001 | SEEDING AND MULCHING, AS PER PLAN | 19 | Construction | Was mulch applied on slopes greater than 3:1? If yes, document the type and application. | 659.13 | 0 | 0 | 0 | 0 | 10/1/2020 | Hydraulics
| CA-Q-659 | 659E10001 | SEEDING AND MULCHING, AS PER PLAN | 20 | Construction | Was mulch applied during nonwindy conditions? | 659.13 | 0 | 0 | 0 | 0 | 10/1/2020 | Hydraulics
| CA-Q-659 | 659E10001 | SEEDING AND MULCHING, AS PER PLAN | 21 | Construction | Was straw mulch applied at the correct application rate? | 659.14 | 0 | 0 | 0 | 0 | 10/1/2020 | Hydraulics
| CA-Q-659 | 659E10001 | SEEDING AND MULCHING, AS PER PLAN | 22 | Construction | Was watering applied at the correct rate and in a minimum of two applications? | 659.17 | 0 | 0 | 0 | 0 | 10/1/2020 | Hydraulics
| CA-Q-659 | 659E10001 | SEEDING AND MULCHING, AS PER PLAN | 23 | Construction | Was watering applied at the correct rate and in a minimum of two applications? | 659.17 | 0 | 0 | 0 | 0 | 10/1/2020 | Hydraulics
| CA-Q-659 | 659E10001 | SEEDING AND MULCHING, AS PER PLAN | 24 | Construction | Did all proposed vegetated areas have a minimum of 70% permanent vegetation established prior to accepting the Work? | 659.23 | 0 | 0 | 0 | 0 | 10/1/2020 | Hydraulics
| CA-Q-659 | 659E10100 | SEEDING AND MULCHING FOR WILDLIFE | 1 | General | Has permanent seeding and mulching been installed within 7 days on all areas at finished grade? ***Required by Construction General Permit.*** | 659.01 | 0 | 0 | 0 | 0 | 10/1/2020 | Hydraulics
| CA-Q-659 | 659E10100 | SEEDING AND MULCHING FOR WILDLIFE | 2 | General | If permanent seeding was applied outside the allowable schedule, was a request submitted to the Engineer? Document the Engineer's direction. | 659.01 | 0 | 0 | 0 | 0 | 10/1/2020 | Hydraulics
| CA-Q-659 | 659E10100 | SEEDING AND MULCHING FOR WILDLIFE | 3 | General | Was seed class applied at appropriate rate and during the allowable seeding dates? Document seed class and dates seeding occurred. | 659.12 | 0 | 0 | 0 | 0 | 10/1/2020 | Hydraulics
| CA-Q-659 | 659E10100 | SEEDING AND MULCHING FOR WILDLIFE | 4 | General | Were the test dates labeled on seed bags? Document test date. | 659.07 | 0 | 0 | 0 | 0 | 10/1/2020 | Hydraulics
| CA-Q-659 | 659E10100 | SEEDING AND MULCHING FOR WILDLIFE | 5 | General | Did the Contractor submit a written description of each seed mix as required? Document Engineer's approval. | 659.09 | 0 | 0 | 0 | 0 | 10/1/2020 | Hydraulics
| CA-Q-659 | 659E10100 | SEEDING AND MULCHING FOR WILDLIFE | 6 | General | Was the establishment of permanent vegetation inspected no earlier than 6 months and no later than 12 months after final seeding? Document deviations from this requirement. | 659.23 | 0 | 0 | 0 | 0 | 10/1/2020 | Hydraulics
| CA-Q-659 | 659E10100 | SEEDING AND MULCHING FOR WILDLIFE | 7 | Construction | Was lime applied at the correct rate or as specified from the soil testing? | 659.03 | 0 | 0 | 0 | 0 | 10/1/2020 | Hydraulics
| CA-Q-659 | 659E10100 | SEEDING AND MULCHING FOR WILDLIFE | 8 | Construction | Was fertilizer applied at the specified rate? | 659.04 | 0 | 0 | 0 | 0 | 10/1/2020 | Hydraulics
| CA-Q-659 | 659E10100 | SEEDING AND MULCHING FOR WILDLIFE | 9 | Construction | Was fertilizer and lime incorporated into the topsoil 2 to 4 inches? | 659.04, 659.10 | 0 | 0 | 0 | 0 | 10/1/2020 | Hydraulics
| CA-Q-659 | 659E10100 | SEEDING AND MULCHING FOR WILDLIFE | 10 | Construction | Was fertilizer applied to inter-seeded areas? | 659.04 | 0 | 0 | 0 | 0 | 10/1/2020 | Hydraulics
| CA-Q-659 | 659E10100 | SEEDING AND MULCHING FOR WILDLIFE | 11 | Construction | Was second application fertilizer applied to repair seeding areas? | 659.04 | 0 | 0 | 0 | 0 | 10/1/2020 | Hydraulics
| CA-Q-659 | 659E10100 | SEEDING AND MULCHING FOR WILDLIFE | 12 | Construction | Was grass seed provided from a registered dealer? | 659.07 | 0 | 0 | 0 | 0 | 10/1/2020 | Hydraulics
| CA-Q-659 | 659E10100 | SEEDING AND MULCHING FOR WILDLIFE | 13 | Construction | Was grass seed provided meeting the required germination rates? | 659.07 | 0 | 0 | 0 | 0 | 10/1/2020 | Hydraulics
| CA-Q-659 | 659E10100 | SEEDING AND MULCHING FOR WILDLIFE | 14 | Construction | If Crown Vetch is used in the seed mix (Class 3C), have the seeds been treated with proper amount of pure nitrogen immediately prior to sowing? | 659.08 | 0 | 0 | 0 | 0 | 10/1/2020 | Hydraulics
| CA-Q-659 | 659E10100 | SEEDING AND MULCHING FOR WILDLIFE | 15 | Construction | Did the Contractor removed all rocks or foreign material 3-inch or greater prior to placing topsoil? | 659.1 | 0 | 0 | 0 | 0 | 10/1/2020 | Hydraulics
| CA-Q-659 | 659E10100 | SEEDING AND MULCHING FOR WILDLIFE | 16 | Construction | Was the surface soil loosened with dozer tracking (perpendicular to slope) or hand racking prior to topsoil placement? | 659.1 | 0 | 0 | 0 | 0 | 10/1/2020 | Hydraulics
| CA-Q-659 | 659E10100 | SEEDING AND MULCHING FOR WILDLIFE | 17 | Construction | Have any rills or gullies began forming prior to placing seed and mulch? Surface areas with rills are required to be re-prepared prior to placement of seed and mulch. |  | 0 | 0 | 0 | 0 | 10/1/2020 | Hydraulics
| CA-Q-659 | 659E10100 | SEEDING AND MULCHING FOR WILDLIFE | 18 | Construction | If broadcast seeding, did the Contractor immediately rake and roll flat surfaces or track slopes? | 659.12 | 0 | 0 | 0 | 0 | 10/1/2020 | Hydraulics
| CA-Q-659 | 659E10100 | SEEDING AND MULCHING FOR WILDLIFE | 19 | Construction | Was mulch applied on slopes greater than 3:1? If yes, document the type and application. | 659.13 | 0 | 0 | 0 | 0 | 10/1/2020 | Hydraulics
| CA-Q-659 | 659E10100 | SEEDING AND MULCHING FOR WILDLIFE | 20 | Construction | Was mulch applied during nonwindy conditions? | 659.13 | 0 | 0 | 0 | 0 | 10/1/2020 | Hydraulics
| CA-Q-659 | 659E10100 | SEEDING AND MULCHING FOR WILDLIFE | 21 | Construction | Was straw mulch applied at the correct application rate? | 659.14 | 0 | 0 | 0 | 0 | 10/1/2020 | Hydraulics
| CA-Q-659 | 659E10100 | SEEDING AND MULCHING FOR WILDLIFE | 22 | Construction | Was watering applied at the correct rate and in a minimum of two applications? | 659.17 | 0 | 0 | 0 | 0 | 10/1/2020 | Hydraulics
| CA-Q-659 | 659E10100 | SEEDING AND MULCHING FOR WILDLIFE | 23 | Construction | Was watering applied at the correct rate and in a minimum of two applications? | 659.17 | 0 | 0 | 0 | 0 | 10/1/2020 | Hydraulics
| CA-Q-659 | 659E10100 | SEEDING AND MULCHING FOR WILDLIFE | 24 | Construction | Did all proposed vegetated areas have a minimum of 70% permanent vegetation established prior to accepting the Work? | 659.23 | 0 | 0 | 0 | 0 | 10/1/2020 | Hydraulics
| CA-Q-659 | 659E10101 | SEEDING AND MULCHING FOR WILDLIFE, AS PER PLAN | 1 | General | Has permanent seeding and mulching been installed within 7 days on all areas at finished grade? ***Required by Construction General Permit.*** | 659.01 | 0 | 0 | 0 | 0 | 10/1/2020 | Hydraulics
| CA-Q-659 | 659E10101 | SEEDING AND MULCHING FOR WILDLIFE, AS PER PLAN | 2 | General | If permanent seeding was applied outside the allowable schedule, was a request submitted to the Engineer? Document the Engineer's direction. | 659.01 | 0 | 0 | 0 | 0 | 10/1/2020 | Hydraulics
| CA-Q-659 | 659E10101 | SEEDING AND MULCHING FOR WILDLIFE, AS PER PLAN | 3 | General | Was seed class applied at appropriate rate and during the allowable seeding dates? Document seed class and dates seeding occurred. | 659.12 | 0 | 0 | 0 | 0 | 10/1/2020 | Hydraulics
| CA-Q-659 | 659E10101 | SEEDING AND MULCHING FOR WILDLIFE, AS PER PLAN | 4 | General | Were the test dates labeled on seed bags? Document test date. | 659.07 | 0 | 0 | 0 | 0 | 10/1/2020 | Hydraulics
| CA-Q-659 | 659E10101 | SEEDING AND MULCHING FOR WILDLIFE, AS PER PLAN | 5 | General | Did the Contractor submit a written description of each seed mix as required? Document Engineer's approval. | 659.09 | 0 | 0 | 0 | 0 | 10/1/2020 | Hydraulics
| CA-Q-659 | 659E10101 | SEEDING AND MULCHING FOR WILDLIFE, AS PER PLAN | 6 | General | Was the establishment of permanent vegetation inspected no earlier than 6 months and no later than 12 months after final seeding? Document deviations from this requirement. | 659.23 | 0 | 0 | 0 | 0 | 10/1/2020 | Hydraulics
| CA-Q-659 | 659E10101 | SEEDING AND MULCHING FOR WILDLIFE, AS PER PLAN | 7 | Construction | Was lime applied at the correct rate or as specified from the soil testing? | 659.03 | 0 | 0 | 0 | 0 | 10/1/2020 | Hydraulics
| CA-Q-659 | 659E10101 | SEEDING AND MULCHING FOR WILDLIFE, AS PER PLAN | 8 | Construction | Was fertilizer applied at the specified rate? | 659.04 | 0 | 0 | 0 | 0 | 10/1/2020 | Hydraulics
| CA-Q-659 | 659E10101 | SEEDING AND MULCHING FOR WILDLIFE, AS PER PLAN | 9 | Construction | Was fertilizer and lime incorporated into the topsoil 2 to 4 inches? | 659.04, 659.10 | 0 | 0 | 0 | 0 | 10/1/2020 | Hydraulics
| CA-Q-659 | 659E10101 | SEEDING AND MULCHING FOR WILDLIFE, AS PER PLAN | 10 | Construction | Was fertilizer applied to inter-seeded areas? | 659.04 | 0 | 0 | 0 | 0 | 10/1/2020 | Hydraulics
| CA-Q-659 | 659E10101 | SEEDING AND MULCHING FOR WILDLIFE, AS PER PLAN | 11 | Construction | Was second application fertilizer applied to repair seeding areas? | 659.04 | 0 | 0 | 0 | 0 | 10/1/2020 | Hydraulics
| CA-Q-659 | 659E10101 | SEEDING AND MULCHING FOR WILDLIFE, AS PER PLAN | 12 | Construction | Was grass seed provided from a registered dealer? | 659.07 | 0 | 0 | 0 | 0 | 10/1/2020 | Hydraulics
| CA-Q-659 | 659E10101 | SEEDING AND MULCHING FOR WILDLIFE, AS PER PLAN | 13 | Construction | Was grass seed provided meeting the required germination rates? | 659.07 | 0 | 0 | 0 | 0 | 10/1/2020 | Hydraulics
| CA-Q-659 | 659E10101 | SEEDING AND MULCHING FOR WILDLIFE, AS PER PLAN | 14 | Construction | If Crown Vetch is used in the seed mix (Class 3C), have the seeds been treated with proper amount of pure nitrogen immediately prior to sowing? | 659.08 | 0 | 0 | 0 | 0 | 10/1/2020 | Hydraulics
| CA-Q-659 | 659E10101 | SEEDING AND MULCHING FOR WILDLIFE, AS PER PLAN | 15 | Construction | Did the Contractor removed all rocks or foreign material 3-inch or greater prior to placing topsoil? | 659.1 | 0 | 0 | 0 | 0 | 10/1/2020 | Hydraulics
| CA-Q-659 | 659E10101 | SEEDING AND MULCHING FOR WILDLIFE, AS PER PLAN | 16 | Construction | Was the surface soil loosened with dozer tracking (perpendicular to slope) or hand racking prior to topsoil placement? | 659.1 | 0 | 0 | 0 | 0 | 10/1/2020 | Hydraulics
| CA-Q-659 | 659E10101 | SEEDING AND MULCHING FOR WILDLIFE, AS PER PLAN | 17 | Construction | Have any rills or gullies began forming prior to placing seed and mulch? Surface areas with rills are required to be re-prepared prior to placement of seed and mulch. |  | 0 | 0 | 0 | 0 | 10/1/2020 | Hydraulics
| CA-Q-659 | 659E10101 | SEEDING AND MULCHING FOR WILDLIFE, AS PER PLAN | 18 | Construction | If broadcast seeding, did the Contractor immediately rake and roll flat surfaces or track slopes? | 659.12 | 0 | 0 | 0 | 0 | 10/1/2020 | Hydraulics
| CA-Q-659 | 659E10101 | SEEDING AND MULCHING FOR WILDLIFE, AS PER PLAN | 19 | Construction | Was mulch applied on slopes greater than 3:1? If yes, document the type and application. | 659.13 | 0 | 0 | 0 | 0 | 10/1/2020 | Hydraulics
| CA-Q-659 | 659E10101 | SEEDING AND MULCHING FOR WILDLIFE, AS PER PLAN | 20 | Construction | Was mulch applied during nonwindy conditions? | 659.13 | 0 | 0 | 0 | 0 | 10/1/2020 | Hydraulics
| CA-Q-659 | 659E10101 | SEEDING AND MULCHING FOR WILDLIFE, AS PER PLAN | 21 | Construction | Was straw mulch applied at the correct application rate? | 659.14 | 0 | 0 | 0 | 0 | 10/1/2020 | Hydraulics
| CA-Q-659 | 659E10101 | SEEDING AND MULCHING FOR WILDLIFE, AS PER PLAN | 22 | Construction | Was watering applied at the correct rate and in a minimum of two applications? | 659.17 | 0 | 0 | 0 | 0 | 10/1/2020 | Hydraulics
| CA-Q-659 | 659E10101 | SEEDING AND MULCHING FOR WILDLIFE, AS PER PLAN | 23 | Construction | Was watering applied at the correct rate and in a minimum of two applications? | 659.17 | 0 | 0 | 0 | 0 | 10/1/2020 | Hydraulics
| CA-Q-659 | 659E10101 | SEEDING AND MULCHING FOR WILDLIFE, AS PER PLAN | 24 | Construction | Did all proposed vegetated areas have a minimum of 70% permanent vegetation established prior to accepting the Work? | 659.23 | 0 | 0 | 0 | 0 | 10/1/2020 | Hydraulics
| CA-Q-659 | 659E14000 | REPAIR SEEDING AND MULCHING | 1 | General | Was seed class applied at appropriate rate and during the allowable seeding dates? Document seed class and dates seeding occurred. | 659.12 | 0 | 0 | 0 | 0 | 10/1/2020 | Hydraulics
| CA-Q-659 | 659E14000 | REPAIR SEEDING AND MULCHING | 2 | General | Were the test dates labeled on seed bags? Document test date. | 659.07 | 0 | 0 | 0 | 0 | 10/1/2020 | Hydraulics
| CA-Q-659 | 659E14000 | REPAIR SEEDING AND MULCHING | 3 | General | Did the Contractor submit a written description of each seed mix as required? Document Engineer's approval. | 659.09 | 0 | 0 | 0 | 0 | 10/1/2020 | Hydraulics
| CA-Q-659 | 659E14000 | REPAIR SEEDING AND MULCHING | 4 | General | Was Repair Seeding and Mulching locations have appropriate erosion controls installed at the time the damage occurred (diversions, slope drains, etc.)? | 659.2 | 0 | 0 | 0 | 0 | 10/1/2020 | Hydraulics
| CA-Q-659 | 659E14000 | REPAIR SEEDING AND MULCHING | 5 | General | Was the establishment of permanent vegetation inspected no earlier than 6 months and no later than 12 months after final seeding? Document deviations from this requirement. | 659.23 | 0 | 0 | 0 | 0 | 10/1/2020 | Hydraulics
| CA-Q-659 | 659E14000 | REPAIR SEEDING AND MULCHING | 6 | Construction | Was lime applied at the correct rate or as specified from the soil testing? | 659.03 | 0 | 0 | 0 | 0 | 10/1/2020 | Hydraulics
| CA-Q-659 | 659E14000 | REPAIR SEEDING AND MULCHING | 7 | Construction | Was fertilizer applied at the specified rate? | 659.04 | 0 | 0 | 0 | 0 | 10/1/2020 | Hydraulics
| CA-Q-659 | 659E14000 | REPAIR SEEDING AND MULCHING | 8 | Construction | Was fertilizer and lime incorporated into the topsoil 2 to 4 inches? | 659.04, 659.10 | 0 | 0 | 0 | 0 | 10/1/2020 | Hydraulics
| CA-Q-659 | 659E14000 | REPAIR SEEDING AND MULCHING | 9 | Construction | Was fertilizer applied to inter-seeded areas? | 659.04 | 0 | 0 | 0 | 0 | 10/1/2020 | Hydraulics
| CA-Q-659 | 659E14000 | REPAIR SEEDING AND MULCHING | 10 | Construction | Was second application fertilizer applied to repair seeding areas? | 659.04 | 0 | 0 | 0 | 0 | 10/1/2020 | Hydraulics
| CA-Q-659 | 659E14000 | REPAIR SEEDING AND MULCHING | 11 | Construction | Was grass seed provided from a registered dealer? | 659.07 | 0 | 0 | 0 | 0 | 10/1/2020 | Hydraulics
| CA-Q-659 | 659E14000 | REPAIR SEEDING AND MULCHING | 12 | Construction | Was grass seed provided meeting the required germination rates? | 659.07 | 0 | 0 | 0 | 0 | 10/1/2020 | Hydraulics
| CA-Q-659 | 659E14000 | REPAIR SEEDING AND MULCHING | 13 | Construction | Did the Contractor removed all rocks or foreign material 3-inch or greater prior to placing topsoil? | 659.1 | 0 | 0 | 0 | 0 | 10/1/2020 | Hydraulics
| CA-Q-659 | 659E14000 | REPAIR SEEDING AND MULCHING | 14 | Construction | Was the surface soil loosened with dozer tracking (perpendicular to slope) or hand racking prior to topsoil placement? | 659.1 | 0 | 0 | 0 | 0 | 10/1/2020 | Hydraulics
| CA-Q-659 | 659E14000 | REPAIR SEEDING AND MULCHING | 15 | Construction | Have any rills or gullies began forming prior to placing seed and mulch? Surface areas with rills are required to be re-prepared prior to placement of seed and mulch. |  | 0 | 0 | 0 | 0 | 10/1/2020 | Hydraulics
| CA-Q-659 | 659E14000 | REPAIR SEEDING AND MULCHING | 16 | Construction | If broadcast seeding, did the Contractor immediately rake and roll flat surfaces or track slopes? | 659.12 | 0 | 0 | 0 | 0 | 10/1/2020 | Hydraulics
| CA-Q-659 | 659E14000 | REPAIR SEEDING AND MULCHING | 17 | Construction | Was mulch applied on slopes greater than 3:1? If yes, document the type and application. | 659.13 | 0 | 0 | 0 | 0 | 10/1/2020 | Hydraulics
| CA-Q-659 | 659E14000 | REPAIR SEEDING AND MULCHING | 18 | Construction | Was mulch applied during non windy conditions? | 659.13 | 0 | 0 | 0 | 0 | 10/1/2020 | Hydraulics
| CA-Q-659 | 659E14000 | REPAIR SEEDING AND MULCHING | 19 | Construction | Was straw mulch applied at the correct application rate? | 659.14 | 0 | 0 | 0 | 0 | 10/1/2020 | Hydraulics
| CA-Q-659 | 659E14000 | REPAIR SEEDING AND MULCHING | 20 | Construction | Was watering applied at the correct rate and in a minimum of two applications? | 659.17 | 0 | 0 | 0 | 0 | 10/1/2020 | Hydraulics
| CA-Q-659 | 659E14000 | REPAIR SEEDING AND MULCHING | 21 | Construction | Was watering applied at the correct rate and in a minimum of two applications? | 659.17 | 0 | 0 | 0 | 0 | 10/1/2020 | Hydraulics
| CA-Q-659 | 659E14000 | REPAIR SEEDING AND MULCHING | 22 | Construction | Did all proposed vegetated areas have a minimum of 70% permanent vegetation established prior to accepting the Work? | 659.23 | 0 | 0 | 0 | 0 | 10/1/2020 | Hydraulics
| CA-Q-659 | 659E14001 | REPAIR SEEDING AND MULCHING, AS PER PLAN | 1 | General | Was seed class applied at appropriate rate and during the allowable seeding dates? Document seed class and dates seeding occurred. | 659.12 | 0 | 0 | 0 | 0 | 10/1/2020 | Hydraulics
| CA-Q-659 | 659E14001 | REPAIR SEEDING AND MULCHING, AS PER PLAN | 2 | General | Were the test dates labeled on seed bags? Document test date. | 659.07 | 0 | 0 | 0 | 0 | 10/1/2020 | Hydraulics
| CA-Q-659 | 659E14001 | REPAIR SEEDING AND MULCHING, AS PER PLAN | 3 | General | Did the Contractor submit a written description of each seed mix as required? Document Engineer's approval. | 659.09 | 0 | 0 | 0 | 0 | 10/1/2020 | Hydraulics
| CA-Q-659 | 659E14001 | REPAIR SEEDING AND MULCHING, AS PER PLAN | 4 | General | Was Repair Seeding and Mulching locations have appropriate erosion controls installed at the time the damage occurred (diversions, slope drains, etc.)? | 659.2 | 0 | 0 | 0 | 0 | 10/1/2020 | Hydraulics
| CA-Q-659 | 659E14001 | REPAIR SEEDING AND MULCHING, AS PER PLAN | 5 | General | Was the establishment of permanent vegetation inspected no earlier than 6 months and no later than 12 months after final seeding? Document deviations from this requirement. | 659.23 | 0 | 0 | 0 | 0 | 10/1/2020 | Hydraulics
| CA-Q-659 | 659E14001 | REPAIR SEEDING AND MULCHING, AS PER PLAN | 6 | Construction | Was lime applied at the correct rate or as specified from the soil testing? | 659.03 | 0 | 0 | 0 | 0 | 10/1/2020 | Hydraulics
| CA-Q-659 | 659E14001 | REPAIR SEEDING AND MULCHING, AS PER PLAN | 7 | Construction | Was fertilizer applied at the specified rate? | 659.04 | 0 | 0 | 0 | 0 | 10/1/2020 | Hydraulics
| CA-Q-659 | 659E14001 | REPAIR SEEDING AND MULCHING, AS PER PLAN | 8 | Construction | Was fertilizer and lime incorporated into the topsoil 2 to 4 inches? | 659.04, 659.10 | 0 | 0 | 0 | 0 | 10/1/2020 | Hydraulics
| CA-Q-659 | 659E14001 | REPAIR SEEDING AND MULCHING, AS PER PLAN | 9 | Construction | Was fertilizer applied to inter-seeded areas? | 659.04 | 0 | 0 | 0 | 0 | 10/1/2020 | Hydraulics
| CA-Q-659 | 659E14001 | REPAIR SEEDING AND MULCHING, AS PER PLAN | 10 | Construction | Was second application fertilizer applied to repair seeding areas? | 659.04 | 0 | 0 | 0 | 0 | 10/1/2020 | Hydraulics
| CA-Q-659 | 659E14001 | REPAIR SEEDING AND MULCHING, AS PER PLAN | 11 | Construction | Was grass seed provided from a registered dealer? | 659.07 | 0 | 0 | 0 | 0 | 10/1/2020 | Hydraulics
| CA-Q-659 | 659E14001 | REPAIR SEEDING AND MULCHING, AS PER PLAN | 12 | Construction | Was grass seed provided meeting the required germination rates? | 659.07 | 0 | 0 | 0 | 0 | 10/1/2020 | Hydraulics
| CA-Q-659 | 659E14001 | REPAIR SEEDING AND MULCHING, AS PER PLAN | 13 | Construction | Did the Contractor removed all rocks or foreign material 3-inch or greater prior to placing topsoil? | 659.1 | 0 | 0 | 0 | 0 | 10/1/2020 | Hydraulics
| CA-Q-659 | 659E14001 | REPAIR SEEDING AND MULCHING, AS PER PLAN | 14 | Construction | Was the surface soil loosened with dozer tracking (perpendicular to slope) or hand racking prior to topsoil placement? | 659.1 | 0 | 0 | 0 | 0 | 10/1/2020 | Hydraulics
| CA-Q-659 | 659E14001 | REPAIR SEEDING AND MULCHING, AS PER PLAN | 15 | Construction | Have any rills or gullies began forming prior to placing seed and mulch? Surface areas with rills are required to be re-prepared prior to placement of seed and mulch. |  | 0 | 0 | 0 | 0 | 10/1/2020 | Hydraulics
| CA-Q-659 | 659E14001 | REPAIR SEEDING AND MULCHING, AS PER PLAN | 16 | Construction | If broadcast seeding, did the Contractor immediately rake and roll flat surfaces or track slopes? | 659.12 | 0 | 0 | 0 | 0 | 10/1/2020 | Hydraulics
| CA-Q-659 | 659E14001 | REPAIR SEEDING AND MULCHING, AS PER PLAN | 17 | Construction | Was mulch applied on slopes greater than 3:1? If yes, document the type and application. | 659.13 | 0 | 0 | 0 | 0 | 10/1/2020 | Hydraulics
| CA-Q-659 | 659E14001 | REPAIR SEEDING AND MULCHING, AS PER PLAN | 18 | Construction | Was mulch applied during non windy conditions? | 659.13 | 0 | 0 | 0 | 0 | 10/1/2020 | Hydraulics
| CA-Q-659 | 659E14001 | REPAIR SEEDING AND MULCHING, AS PER PLAN | 19 | Construction | Was straw mulch applied at the correct application rate? | 659.14 | 0 | 0 | 0 | 0 | 10/1/2020 | Hydraulics
| CA-Q-659 | 659E14001 | REPAIR SEEDING AND MULCHING, AS PER PLAN | 20 | Construction | Was watering applied at the correct rate and in a minimum of two applications? | 659.17 | 0 | 0 | 0 | 0 | 10/1/2020 | Hydraulics
| CA-Q-659 | 659E14001 | REPAIR SEEDING AND MULCHING, AS PER PLAN | 21 | Construction | Was watering applied at the correct rate and in a minimum of two applications? | 659.17 | 0 | 0 | 0 | 0 | 10/1/2020 | Hydraulics
| CA-Q-659 | 659E14001 | REPAIR SEEDING AND MULCHING, AS PER PLAN | 22 | Construction | Did all proposed vegetated areas have a minimum of 70% permanent vegetation established prior to accepting the Work? | 659.23 | 0 | 0 | 0 | 0 | 10/1/2020 | Hydraulics
| CA-Q-659 | 659E15000 | INTER-SEEDING | 1 | General | Was seed class applied at appropriate rate and during the allowable seeding dates? Document seed class and dates seeding occurred. | 659.12 | 0 | 0 | 0 | 0 | 10/1/2020 | Hydraulics
| CA-Q-659 | 659E15000 | INTER-SEEDING | 2 | General | Were the test dates labeled on seed bags? Document test date. | 659.07 | 0 | 0 | 0 | 0 | 10/1/2020 | Hydraulics
| CA-Q-659 | 659E15000 | INTER-SEEDING | 3 | General | Did the Contractor submit a written description of each seed mix as required? Document Engineer's approval. | 659.09 | 0 | 0 | 0 | 0 | 10/1/2020 | Hydraulics
| CA-Q-659 | 659E15000 | INTER-SEEDING | 4 | General | Was seed applied using a slit or drill type seeder? | 659.21 | 0 | 0 | 0 | 0 | 10/1/2020 | Hydraulics
| CA-Q-659 | 659E15000 | INTER-SEEDING | 5 | General | Was the establishment of permanent vegetation inspected no earlier than 6 months and no later than 12 months after final seeding? Document deviations from this requirement. | 659.23 | 0 | 0 | 0 | 0 | 10/1/2020 | Hydraulics
| CA-Q-659 | 659E15000 | INTER-SEEDING | 6 | Construction | Was grass seed provided from a registered dealer? | 659.07 | 0 | 0 | 0 | 0 | 10/1/2020 | Hydraulics
| CA-Q-659 | 659E15000 | INTER-SEEDING | 7 | Construction | Was grass seed provided meeting the required germination rates? | 659.07 | 0 | 0 | 0 | 0 | 10/1/2020 | Hydraulics
| CA-Q-659 | 659E15000 | INTER-SEEDING | 8 | Construction | Have any rills or gullies began forming prior to placing seed and mulch? Surface areas with rills are required to be re-prepared prior to placement of seed and mulch. |  | 0 | 0 | 0 | 0 | 10/1/2020 | Hydraulics
| CA-Q-659 | 659E15000 | INTER-SEEDING | 9 | Construction | If broadcast seeding, did the Contractor immediately rake and roll flat surfaces or track slopes? | 659.12 | 0 | 0 | 0 | 0 | 10/1/2020 | Hydraulics
| CA-Q-659 | 659E15000 | INTER-SEEDING | 10 | Construction | Was mulch applied on slopes greater than 3:1? If yes, document the type and application. | 659.13 | 0 | 0 | 0 | 0 | 10/1/2020 | Hydraulics
| CA-Q-659 | 659E15000 | INTER-SEEDING | 11 | Construction | Was mulch applied during non windy conditions? | 659.13 | 0 | 0 | 0 | 0 | 10/1/2020 | Hydraulics
| CA-Q-659 | 659E15000 | INTER-SEEDING | 12 | Construction | Was straw mulch applied at the correct application rate? | 659.14 | 0 | 0 | 0 | 0 | 10/1/2020 | Hydraulics
| CA-Q-659 | 659E15000 | INTER-SEEDING | 13 | Construction | Was watering applied at the correct rate and in a minimum of two applications? | 659.17 | 0 | 0 | 0 | 0 | 10/1/2020 | Hydraulics
| CA-Q-659 | 659E15000 | INTER-SEEDING | 14 | Construction | Did all proposed vegetated areas have a minimum of 70% permanent vegetation established prior to accepting the Work? | 659.23 | 0 | 0 | 0 | 0 | 10/1/2020 | Hydraulics
| CA-Q-659 | 659E15001 | INTER-SEEDING, AS PER PLAN | 1 | General | Was seed class applied at appropriate rate and during the allowable seeding dates? Document seed class and dates seeding occurred. | 659.12 | 0 | 0 | 0 | 0 | 10/1/2020 | Hydraulics
| CA-Q-659 | 659E15001 | INTER-SEEDING, AS PER PLAN | 2 | General | Were the test dates labeled on seed bags? Document test date. | 659.07 | 0 | 0 | 0 | 0 | 10/1/2020 | Hydraulics
| CA-Q-659 | 659E15001 | INTER-SEEDING, AS PER PLAN | 3 | General | Did the Contractor submit a written description of each seed mix as required? Document Engineer's approval. | 659.09 | 0 | 0 | 0 | 0 | 10/1/2020 | Hydraulics
| CA-Q-659 | 659E15001 | INTER-SEEDING, AS PER PLAN | 4 | General | Was seed applied using a slit or drill type seeder? | 659.21 | 0 | 0 | 0 | 0 | 10/1/2020 | Hydraulics
| CA-Q-659 | 659E15001 | INTER-SEEDING, AS PER PLAN | 5 | General | Was the establishment of permanent vegetation inspected no earlier than 6 months and no later than 12 months after final seeding? Document deviations from this requirement. | 659.23 | 0 | 0 | 0 | 0 | 10/1/2020 | Hydraulics
| CA-Q-659 | 659E15001 | INTER-SEEDING, AS PER PLAN | 6 | Construction | Was grass seed provided from a registered dealer? | 659.07 | 0 | 0 | 0 | 0 | 10/1/2020 | Hydraulics
| CA-Q-659 | 659E15001 | INTER-SEEDING, AS PER PLAN | 7 | Construction | Was grass seed provided meeting the required germination rates? | 659.07 | 0 | 0 | 0 | 0 | 10/1/2020 | Hydraulics
| CA-Q-659 | 659E15001 | INTER-SEEDING, AS PER PLAN | 8 | Construction | Have any rills or gullies began forming prior to placing seed and mulch? Surface areas with rills are required to be re-prepared prior to placement of seed and mulch. |  | 0 | 0 | 0 | 0 | 10/1/2020 | Hydraulics
| CA-Q-659 | 659E15001 | INTER-SEEDING, AS PER PLAN | 9 | Construction | If broadcast seeding, did the Contractor immediately rake and roll flat surfaces or track slopes? | 659.12 | 0 | 0 | 0 | 0 | 10/1/2020 | Hydraulics
| CA-Q-659 | 659E15001 | INTER-SEEDING, AS PER PLAN | 10 | Construction | Was mulch applied on slopes greater than 3:1? If yes, document the type and application. | 659.13 | 0 | 0 | 0 | 0 | 10/1/2020 | Hydraulics
| CA-Q-659 | 659E15001 | INTER-SEEDING, AS PER PLAN | 11 | Construction | Was mulch applied during non windy conditions? | 659.13 | 0 | 0 | 0 | 0 | 10/1/2020 | Hydraulics
| CA-Q-659 | 659E15001 | INTER-SEEDING, AS PER PLAN | 12 | Construction | Was straw mulch applied at the correct application rate? | 659.14 | 0 | 0 | 0 | 0 | 10/1/2020 | Hydraulics
| CA-Q-659 | 659E15001 | INTER-SEEDING, AS PER PLAN | 13 | Construction | Was watering applied at the correct rate and in a minimum of two applications? | 659.17 | 0 | 0 | 0 | 0 | 10/1/2020 | Hydraulics
| CA-Q-659 | 659E15001 | INTER-SEEDING, AS PER PLAN | 14 | Construction | Did all proposed vegetated areas have a minimum of 70% permanent vegetation established prior to accepting the Work? | 659.23 | 0 | 0 | 0 | 0 | 10/1/2020 | Hydraulics
| CA-Q-659 | 659E20000 | COMMERCIAL FERTILIZER | 1 | General | Was fertilizer applied at the specified rate? | 659.04 | 0 | 0 | 0 | 0 | 10/1/2020 | Hydraulics
| CA-Q-659 | 659E20000 | COMMERCIAL FERTILIZER | 2 | General | Was fertilizer and lime incorporated into the topsoil 2 to 4 inches? | 659.04, 659.10 | 0 | 0 | 0 | 0 | 10/1/2020 | Hydraulics
| CA-Q-659 | 659E20000 | COMMERCIAL FERTILIZER | 3 | General | Was fertilizer applied to inter-seeded areas? | 659.04 | 0 | 0 | 0 | 0 | 10/1/2020 | Hydraulics
| CA-Q-659 | 659E20000 | COMMERCIAL FERTILIZER | 4 | General | Was second application fertilizer applied to repair seeding areas? | 659.04 | 0 | 0 | 0 | 0 | 10/1/2020 | Hydraulics
| CA-Q-659 | 659E20001 | COMMERCIAL FERTILIZER, AS PER PLAN | 1 | General | Was fertilizer applied at the specified rate? | 659.04 | 0 | 0 | 0 | 0 | 10/1/2020 | Hydraulics
| CA-Q-659 | 659E20001 | COMMERCIAL FERTILIZER, AS PER PLAN | 2 | General | Was fertilizer and lime incorporated into the topsoil 2 to 4 inches? | 659.04, 659.10 | 0 | 0 | 0 | 0 | 10/1/2020 | Hydraulics
| CA-Q-659 | 659E20001 | COMMERCIAL FERTILIZER, AS PER PLAN | 3 | General | Was fertilizer applied to inter-seeded areas? | 659.04 | 0 | 0 | 0 | 0 | 10/1/2020 | Hydraulics
| CA-Q-659 | 659E20001 | COMMERCIAL FERTILIZER, AS PER PLAN | 4 | General | Was second application fertilizer applied to repair seeding areas? | 659.04 | 0 | 0 | 0 | 0 | 10/1/2020 | Hydraulics
| CA-Q-659 | 659E31000 | LIME | 1 | General | Was lime applied at the correct rate or as specified from the soil testing? | 659.03 | 0 | 0 | 0 | 0 | 10/1/2020 | Hydraulics
| CA-Q-659 | 659E31000 | LIME | 2 | General | Was fertilizer and lime incorporated into the topsoil 2 to 4 inches? | 659.04, 659.10 | 0 | 0 | 0 | 0 | 10/1/2020 | Hydraulics
| CA-Q-659 | 659E31001 | LIME, AS PER PLAN | 1 | General | Was lime applied at the correct rate or as specified from the soil testing? | 659.03 | 0 | 0 | 0 | 0 | 10/1/2020 | Hydraulics
| CA-Q-659 | 659E31001 | LIME, AS PER PLAN | 2 | General | Was fertilizer and lime incorporated into the topsoil 2 to 4 inches? | 659.04, 659.10 | 0 | 0 | 0 | 0 | 10/1/2020 | Hydraulics
| CA-Q-659 | 659E35000 | WATER | 1 | General | Was watering applied at the correct rate and in a minimum of two applications? | 659.17 | 0 | 0 | 0 | 0 | 10/1/2020 | Hydraulics
| CA-Q-659 | 659E35001 | WATER, AS PER PLAN | 1 | General | Was watering applied at the correct rate and in a minimum of two applications? | 659.17 | 0 | 0 | 0 | 0 | 10/1/2020 | Hydraulics
| CA-Q-659 | 659E40000 | MOWING | 1 | General | Did the mowing not bunch or windrow mowed vegetation? | 659.19 | 0 | 0 | 0 | 0 | 10/1/2020 | Hydraulics
| CA-Q-659 | 659E40000 | MOWING | 2 | General | Was the final cutting height of no less than 6 inches? | 659.19 | 0 | 0 | 0 | 0 | 10/1/2020 | Hydraulics
| CA-Q-659 | 659E40001 | MOWING, AS PER PLAN | 1 | General | Did the mowing not bunch or windrow mowed vegetation? | 659.19 | 0 | 0 | 0 | 0 | 10/1/2020 | Hydraulics
| CA-Q-659 | 659E40001 | MOWING, AS PER PLAN | 2 | General | Was the final cutting height of no less than 6 inches? | 659.19 | 0 | 0 | 0 | 0 | 10/1/2020 | Hydraulics
| CA-Q-659 | 659E98000 | SEEDING, MISC.: | 1 | General | Has permanent seeding and mulching been installed within 7 days on all areas at finished grade? ***Required by Construction General Permit.*** | 659.01 | 0 | 0 | 0 | 0 | 10/1/2020 | Hydraulics
| CA-Q-659 | 659E98000 | SEEDING, MISC.: | 2 | General | If permanent seeding was applied outside the allowable schedule, was a request submitted to the Engineer? Document the Engineer's direction. | 659.01 | 0 | 0 | 0 | 0 | 10/1/2020 | Hydraulics
| CA-Q-659 | 659E98000 | SEEDING, MISC.: | 3 | General | Was seed class applied at appropriate rate and during the allowable seeding dates? Document seed class and dates seeding occurred. | 659.12 | 0 | 0 | 0 | 0 | 10/1/2020 | Hydraulics
| CA-Q-659 | 659E98000 | SEEDING, MISC.: | 4 | General | Were the test dates labeled on seed bags? Document test date. | 659.07 | 0 | 0 | 0 | 0 | 10/1/2020 | Hydraulics
| CA-Q-659 | 659E98000 | SEEDING, MISC.: | 5 | General | Did the Contractor submit a written description of each seed mix as required? Document Engineer's approval. | 659.09 | 0 | 0 | 0 | 0 | 10/1/2020 | Hydraulics
| CA-Q-659 | 659E98000 | SEEDING, MISC.: | 6 | General | Was the establishment of permanent vegetation inspected no earlier than 6 months and no later than 12 months after final seeding? Document deviations from this requirement. | 659.23 | 0 | 0 | 0 | 0 | 10/1/2020 | Hydraulics
| CA-Q-659 | 659E98000 | SEEDING, MISC.: | 7 | Construction | Was lime applied at the correct rate or as specified from the soil testing? | 659.03 | 0 | 0 | 0 | 0 | 10/1/2020 | Hydraulics
| CA-Q-659 | 659E98000 | SEEDING, MISC.: | 8 | Construction | Was fertilizer applied at the specified rate? | 659.04 | 0 | 0 | 0 | 0 | 10/1/2020 | Hydraulics
| CA-Q-659 | 659E98000 | SEEDING, MISC.: | 9 | Construction | Was fertilizer and lime incorporated into the topsoil 2 to 4 inches? | 659.04, 659.10 | 0 | 0 | 0 | 0 | 10/1/2020 | Hydraulics
| CA-Q-659 | 659E98000 | SEEDING, MISC.: | 10 | Construction | Was fertilizer applied to inter-seeded areas? | 659.04 | 0 | 0 | 0 | 0 | 10/1/2020 | Hydraulics
| CA-Q-659 | 659E98000 | SEEDING, MISC.: | 11 | Construction | Was second application fertilizer applied to repair seeding areas? | 659.04 | 0 | 0 | 0 | 0 | 10/1/2020 | Hydraulics
| CA-Q-659 | 659E98000 | SEEDING, MISC.: | 12 | Construction | Was grass seed provided from a registered dealer? | 659.07 | 0 | 0 | 0 | 0 | 10/1/2020 | Hydraulics
| CA-Q-659 | 659E98000 | SEEDING, MISC.: | 13 | Construction | Was grass seed provided meeting the required germination rates? | 659.07 | 0 | 0 | 0 | 0 | 10/1/2020 | Hydraulics
| CA-Q-659 | 659E98000 | SEEDING, MISC.: | 14 | Construction | If Crown Vetch is used in the seed mix (Class 3C), have the seeds been treated with proper amount of pure nitrogen immediately prior to sowing? | 659.08 | 0 | 0 | 0 | 0 | 10/1/2020 | Hydraulics
| CA-Q-659 | 659E98000 | SEEDING, MISC.: | 15 | Construction | Did the Contractor removed all rocks or foreign material 3-inch or greater prior to placing topsoil? | 659.1 | 0 | 0 | 0 | 0 | 10/1/2020 | Hydraulics
| CA-Q-659 | 659E98000 | SEEDING, MISC.: | 16 | Construction | Was the surface soil loosened with dozer tracking (perpendicular to slope) or hand racking prior to topsoil placement? | 659.1 | 0 | 0 | 0 | 0 | 10/1/2020 | Hydraulics
| CA-Q-659 | 659E98000 | SEEDING, MISC.: | 17 | Construction | Have any rills or gullies began forming prior to placing seed and mulch? Surface areas with rills are required to be re-prepared prior to placement of seed and mulch. |  | 0 | 0 | 0 | 0 | 10/1/2020 | Hydraulics
| CA-Q-659 | 659E98000 | SEEDING, MISC.: | 18 | Construction | If broadcast seeding, did the Contractor immediately rake and roll flat surfaces or track slopes? | 659.12 | 0 | 0 | 0 | 0 | 10/1/2020 | Hydraulics
| CA-Q-659 | 659E98000 | SEEDING, MISC.: | 19 | Construction | Was mulch applied on slopes greater than 3:1? If yes, document the type and application. | 659.13 | 0 | 0 | 0 | 0 | 10/1/2020 | Hydraulics
| CA-Q-659 | 659E98000 | SEEDING, MISC.: | 20 | Construction | Was mulch applied during nonwindy conditions? | 659.13 | 0 | 0 | 0 | 0 | 10/1/2020 | Hydraulics
| CA-Q-659 | 659E98000 | SEEDING, MISC.: | 21 | Construction | Was straw mulch applied at the correct application rate? | 659.14 | 0 | 0 | 0 | 0 | 10/1/2020 | Hydraulics
| CA-Q-659 | 659E98000 | SEEDING, MISC.: | 22 | Construction | Was watering applied at the correct rate and in a minimum of two applications? | 659.17 | 0 | 0 | 0 | 0 | 10/1/2020 | Hydraulics
| CA-Q-659 | 659E98000 | SEEDING, MISC.: | 23 | Construction | Was watering applied at the correct rate and in a minimum of two applications? | 659.17 | 0 | 0 | 0 | 0 | 10/1/2020 | Hydraulics
| CA-Q-659 | 659E98000 | SEEDING, MISC.: | 24 | Construction | Did all proposed vegetated areas have a minimum of 70% permanent vegetation established prior to accepting the Work? | 659.23 | 0 | 0 | 0 | 0 | 10/1/2020 | Hydraulics
| CA-Q-659 | 659E98700 | SEEDING, MISC.: | 1 | General | Has permanent seeding and mulching been installed within 7 days on all areas at finished grade? ***Required by Construction General Permit.*** | 659.01 | 0 | 0 | 0 | 0 | 10/1/2020 | Hydraulics
| CA-Q-659 | 659E98700 | SEEDING, MISC.: | 2 | General | If permanent seeding was applied outside the allowable schedule, was a request submitted to the Engineer? Document the Engineer's direction. | 659.01 | 0 | 0 | 0 | 0 | 10/1/2020 | Hydraulics
| CA-Q-659 | 659E98700 | SEEDING, MISC.: | 3 | General | Was seed class applied at appropriate rate and during the allowable seeding dates? Document seed class and dates seeding occurred. | 659.12 | 0 | 0 | 0 | 0 | 10/1/2020 | Hydraulics
| CA-Q-659 | 659E98700 | SEEDING, MISC.: | 4 | General | Were the test dates labeled on seed bags? Document test date. | 659.07 | 0 | 0 | 0 | 0 | 10/1/2020 | Hydraulics
| CA-Q-659 | 659E98700 | SEEDING, MISC.: | 5 | General | Did the Contractor submit a written description of each seed mix as required? Document Engineer's approval. | 659.09 | 0 | 0 | 0 | 0 | 10/1/2020 | Hydraulics
| CA-Q-659 | 659E98700 | SEEDING, MISC.: | 6 | General | Was the establishment of permanent vegetation inspected no earlier than 6 months and no later than 12 months after final seeding? Document deviations from this requirement. | 659.23 | 0 | 0 | 0 | 0 | 10/1/2020 | Hydraulics
| CA-Q-659 | 659E98700 | SEEDING, MISC.: | 7 | Construction | Was lime applied at the correct rate or as specified from the soil testing? | 659.03 | 0 | 0 | 0 | 0 | 10/1/2020 | Hydraulics
| CA-Q-659 | 659E98700 | SEEDING, MISC.: | 8 | Construction | Was fertilizer applied at the specified rate? | 659.04 | 0 | 0 | 0 | 0 | 10/1/2020 | Hydraulics
| CA-Q-659 | 659E98700 | SEEDING, MISC.: | 9 | Construction | Was fertilizer and lime incorporated into the topsoil 2 to 4 inches? | 659.04, 659.10 | 0 | 0 | 0 | 0 | 10/1/2020 | Hydraulics
| CA-Q-659 | 659E98700 | SEEDING, MISC.: | 10 | Construction | Was fertilizer applied to inter-seeded areas? | 659.04 | 0 | 0 | 0 | 0 | 10/1/2020 | Hydraulics
| CA-Q-659 | 659E98700 | SEEDING, MISC.: | 11 | Construction | Was second application fertilizer applied to repair seeding areas? | 659.04 | 0 | 0 | 0 | 0 | 10/1/2020 | Hydraulics
| CA-Q-659 | 659E98700 | SEEDING, MISC.: | 12 | Construction | Was grass seed provided from a registered dealer? | 659.07 | 0 | 0 | 0 | 0 | 10/1/2020 | Hydraulics
| CA-Q-659 | 659E98700 | SEEDING, MISC.: | 13 | Construction | Was grass seed provided meeting the required germination rates? | 659.07 | 0 | 0 | 0 | 0 | 10/1/2020 | Hydraulics
| CA-Q-659 | 659E98700 | SEEDING, MISC.: | 14 | Construction | If Crown Vetch is used in the seed mix (Class 3C), have the seeds been treated with proper amount of pure nitrogen immediately prior to sowing? | 659.08 | 0 | 0 | 0 | 0 | 10/1/2020 | Hydraulics
| CA-Q-659 | 659E98700 | SEEDING, MISC.: | 15 | Construction | Did the Contractor removed all rocks or foreign material 3-inch or greater prior to placing topsoil? | 659.1 | 0 | 0 | 0 | 0 | 10/1/2020 | Hydraulics
| CA-Q-659 | 659E98700 | SEEDING, MISC.: | 16 | Construction | Was the surface soil loosened with dozer tracking (perpendicular to slope) or hand racking prior to topsoil placement? | 659.1 | 0 | 0 | 0 | 0 | 10/1/2020 | Hydraulics
| CA-Q-659 | 659E98700 | SEEDING, MISC.: | 17 | Construction | Have any rills or gullies began forming prior to placing seed and mulch? Surface areas with rills are required to be re-prepared prior to placement of seed and mulch. |  | 0 | 0 | 0 | 0 | 10/1/2020 | Hydraulics
| CA-Q-659 | 659E98700 | SEEDING, MISC.: | 18 | Construction | If broadcast seeding, did the Contractor immediately rake and roll flat surfaces or track slopes? | 659.12 | 0 | 0 | 0 | 0 | 10/1/2020 | Hydraulics
| CA-Q-659 | 659E98700 | SEEDING, MISC.: | 19 | Construction | Was mulch applied on slopes greater than 3:1? If yes, document the type and application. | 659.13 | 0 | 0 | 0 | 0 | 10/1/2020 | Hydraulics
| CA-Q-659 | 659E98700 | SEEDING, MISC.: | 20 | Construction | Was mulch applied during nonwindy conditions? | 659.13 | 0 | 0 | 0 | 0 | 10/1/2020 | Hydraulics
| CA-Q-659 | 659E98700 | SEEDING, MISC.: | 21 | Construction | Was straw mulch applied at the correct application rate? | 659.14 | 0 | 0 | 0 | 0 | 10/1/2020 | Hydraulics
| CA-Q-659 | 659E98700 | SEEDING, MISC.: | 22 | Construction | Was watering applied at the correct rate and in a minimum of two applications? | 659.17 | 0 | 0 | 0 | 0 | 10/1/2020 | Hydraulics
| CA-Q-659 | 659E98700 | SEEDING, MISC.: | 23 | Construction | Was watering applied at the correct rate and in a minimum of two applications? | 659.17 | 0 | 0 | 0 | 0 | 10/1/2020 | Hydraulics
| CA-Q-659 | 659E98700 | SEEDING, MISC.: | 24 | Construction | Did all proposed vegetated areas have a minimum of 70% permanent vegetation established prior to accepting the Work? | 659.23 | 0 | 0 | 0 | 0 | 10/1/2020 | Hydraulics
| CA-Q-659 | 659E99000 | SPECIAL - PERMANENT EROSION CONTROL | 1 | General | Has permanent seeding and mulching been installed within 7 days on all areas at finished grade? ***Required by Construction General Permit.*** | 659.01 | 0 | 0 | 0 | 0 | 10/1/2020 | Hydraulics
| CA-Q-659 | 659E99000 | SPECIAL - PERMANENT EROSION CONTROL | 2 | General | If permanent seeding was applied outside the allowable schedule, was a request submitted to the Engineer? Document the Engineer's direction. | 659.01 | 0 | 0 | 0 | 0 | 10/1/2020 | Hydraulics
| CA-Q-659 | 659E99000 | SPECIAL - PERMANENT EROSION CONTROL | 3 | General | Was seed class applied at appropriate rate and during the allowable seeding dates? Document seed class and dates seeding occurred. | 659.12 | 0 | 0 | 0 | 0 | 10/1/2020 | Hydraulics
| CA-Q-659 | 659E99000 | SPECIAL - PERMANENT EROSION CONTROL | 4 | General | Were the test dates labeled on seed bags? Document test date. | 659.07 | 0 | 0 | 0 | 0 | 10/1/2020 | Hydraulics
| CA-Q-659 | 659E99000 | SPECIAL - PERMANENT EROSION CONTROL | 5 | General | Did the Contractor submit a written description of each seed mix as required? Document Engineer's approval. | 659.09 | 0 | 0 | 0 | 0 | 10/1/2020 | Hydraulics
| CA-Q-659 | 659E99000 | SPECIAL - PERMANENT EROSION CONTROL | 6 | General | Was the establishment of permanent vegetation inspected no earlier than 6 months and no later than 12 months after final seeding? Document deviations from this requirement. | 659.23 | 0 | 0 | 0 | 0 | 10/1/2020 | Hydraulics
| CA-Q-659 | 659E99000 | SPECIAL - PERMANENT EROSION CONTROL | 7 | Construction | Was lime applied at the correct rate or as specified from the soil testing? | 659.03 | 0 | 0 | 0 | 0 | 10/1/2020 | Hydraulics
| CA-Q-659 | 659E99000 | SPECIAL - PERMANENT EROSION CONTROL | 8 | Construction | Was fertilizer applied at the specified rate? | 659.04 | 0 | 0 | 0 | 0 | 10/1/2020 | Hydraulics
| CA-Q-659 | 659E99000 | SPECIAL - PERMANENT EROSION CONTROL | 9 | Construction | Was fertilizer and lime incorporated into the topsoil 2 to 4 inches? | 659.04, 659.10 | 0 | 0 | 0 | 0 | 10/1/2020 | Hydraulics
| CA-Q-659 | 659E99000 | SPECIAL - PERMANENT EROSION CONTROL | 10 | Construction | Was fertilizer applied to inter-seeded areas? | 659.04 | 0 | 0 | 0 | 0 | 10/1/2020 | Hydraulics
| CA-Q-659 | 659E99000 | SPECIAL - PERMANENT EROSION CONTROL | 11 | Construction | Was second application fertilizer applied to repair seeding areas? | 659.04 | 0 | 0 | 0 | 0 | 10/1/2020 | Hydraulics
| CA-Q-659 | 659E99000 | SPECIAL - PERMANENT EROSION CONTROL | 12 | Construction | Was grass seed provided from a registered dealer? | 659.07 | 0 | 0 | 0 | 0 | 10/1/2020 | Hydraulics
| CA-Q-659 | 659E99000 | SPECIAL - PERMANENT EROSION CONTROL | 13 | Construction | Was grass seed provided meeting the required germination rates? | 659.07 | 0 | 0 | 0 | 0 | 10/1/2020 | Hydraulics
| CA-Q-659 | 659E99000 | SPECIAL - PERMANENT EROSION CONTROL | 14 | Construction | If Crown Vetch is used in the seed mix (Class 3C), have the seeds been treated with proper amount of pure nitrogen immediately prior to sowing? | 659.08 | 0 | 0 | 0 | 0 | 10/1/2020 | Hydraulics
| CA-Q-659 | 659E99000 | SPECIAL - PERMANENT EROSION CONTROL | 15 | Construction | Did the Contractor removed all rocks or foreign material 3-inch or greater prior to placing topsoil? | 659.1 | 0 | 0 | 0 | 0 | 10/1/2020 | Hydraulics
| CA-Q-659 | 659E99000 | SPECIAL - PERMANENT EROSION CONTROL | 16 | Construction | Was the surface soil loosened with dozer tracking (perpendicular to slope) or hand racking prior to topsoil placement? | 659.1 | 0 | 0 | 0 | 0 | 10/1/2020 | Hydraulics
| CA-Q-659 | 659E99000 | SPECIAL - PERMANENT EROSION CONTROL | 17 | Construction | Have any rills or gullies began forming prior to placing seed and mulch? Surface areas with rills are required to be re-prepared prior to placement of seed and mulch. |  | 0 | 0 | 0 | 0 | 10/1/2020 | Hydraulics
| CA-Q-659 | 659E99000 | SPECIAL - PERMANENT EROSION CONTROL | 18 | Construction | If broadcast seeding, did the Contractor immediately rake and roll flat surfaces or track slopes? | 659.12 | 0 | 0 | 0 | 0 | 10/1/2020 | Hydraulics
| CA-Q-659 | 659E99000 | SPECIAL - PERMANENT EROSION CONTROL | 19 | Construction | Was mulch applied on slopes greater than 3:1? If yes, document the type and application. | 659.13 | 0 | 0 | 0 | 0 | 10/1/2020 | Hydraulics
| CA-Q-659 | 659E99000 | SPECIAL - PERMANENT EROSION CONTROL | 20 | Construction | Was mulch applied during nonwindy conditions? | 659.13 | 0 | 0 | 0 | 0 | 10/1/2020 | Hydraulics
| CA-Q-659 | 659E99000 | SPECIAL - PERMANENT EROSION CONTROL | 21 | Construction | Was straw mulch applied at the correct application rate? | 659.14 | 0 | 0 | 0 | 0 | 10/1/2020 | Hydraulics
| CA-Q-659 | 659E99000 | SPECIAL - PERMANENT EROSION CONTROL | 22 | Construction | Was watering applied at the correct rate and in a minimum of two applications? | 659.17 | 0 | 0 | 0 | 0 | 10/1/2020 | Hydraulics
| CA-Q-659 | 659E99000 | SPECIAL - PERMANENT EROSION CONTROL | 23 | Construction | Was watering applied at the correct rate and in a minimum of two applications? | 659.17 | 0 | 0 | 0 | 0 | 10/1/2020 | Hydraulics
| CA-Q-659 | 659E99000 | SPECIAL - PERMANENT EROSION CONTROL | 24 | Construction | Did all proposed vegetated areas have a minimum of 70% permanent vegetation established prior to accepting the Work? | 659.23 | 0 | 0 | 0 | 0 | 10/1/2020 | Hydraulics
| CA-Q-660 | 660E20000 | SODDING REINFORCED | 1 | General | Was the sod certified by the Supplier that it conformed with the material requirements? Document Supplier's submittal information for each shipment. | 660.02 | 0 | 0 | 0 | 0 | 10/1/2020 | Hydraulics
| CA-Q-660 | 660E20000 | SODDING REINFORCED | 2 | General | Was sod placed when temperatures were above 32 degrees F? | 660.05 | 0 | 0 | 0 | 0 | 10/1/2020 | Hydraulics
| CA-Q-660 | 660E20000 | SODDING REINFORCED | 3 | General | Was the sod bed prepared according to 659.10 or as described in the plans? | 660.04 | 0 | 0 | 0 | 0 | 10/1/2020 | Hydraulics
| CA-Q-660 | 660E20000 | SODDING REINFORCED | 4 | General | If specified, was lime and fertilizer incorporated into the top 1-inch of sod bed? | 660.04 | 0 | 0 | 0 | 0 | 10/1/2020 | Hydraulics
| CA-Q-660 | 660E20000 | SODDING REINFORCED | 5 | General | Was the sod immediately watered and tamped? | 660.05 | 0 | 0 | 0 | 0 | 10/1/2020 | Hydraulics
| CA-Q-660 | 660E20000 | SODDING REINFORCED | 6 | Placing Sod | Was the sod furnished in the correct size strips or rolls? | 660.03 | 0 | 0 | 0 | 0 | 10/1/2020 | Hydraulics
| CA-Q-660 | 660E20000 | SODDING REINFORCED | 7 | Placing Sod | Was the sod covered with 1-inch of straw mulch? | 660.05 | 0 | 0 | 0 | 0 | 10/1/2020 | Hydraulics
| CA-Q-660 | 660E20000 | SODDING REINFORCED | 8 | Placing Sod | If placing sod on slopes steeper than 3:1 or in ditches, was the sod staked or pinned in place? | 661.06, 661.07 | 0 | 0 | 0 | 0 | 10/1/2020 | Hydraulics
| CA-Q-660 | 660E20000 | SODDING REINFORCED | 9 | Placing Sod | If placing sod on slopes greater than 3:1, was the long edges of the strip parallel to the contour of the slope? | 660.06 | 0 | 0 | 0 | 0 | 10/1/2020 | Hydraulics
| CA-Q-660 | 660E20000 | SODDING REINFORCED | 10 | Placing Sod | If placing sod on slopes greater than 3:1, have the joints been staggered? | 660.06 | 0 | 0 | 0 | 0 | 10/1/2020 | Hydraulics
| CA-Q-660 | 660E20000 | SODDING REINFORCED | 11 | Placing Sod | If placing sod on slopes 2:1 or steeper, was netting applied and staked? | 660.08 | 0 | 0 | 0 | 0 | 10/1/2020 | Hydraulics
| CA-Q-660 | 660E20000 | SODDING REINFORCED | 12 | Placing Sod | If placing sod on slopes 2:1 or steeper, was the sod staked or pinned as required? | 660.08 | 0 | 0 | 0 | 0 | 10/1/2020 | Hydraulics
| CA-Q-660 | 660E20000 | SODDING REINFORCED | 13 | Watering | Have all areas where sod was placed remained thoroughly moist for 30 days? | 660.09 | 0 | 0 | 0 | 0 | 10/1/2020 | Hydraulics
| CA-Q-660 | 660E20000 | SODDING REINFORCED | 14 | Watering | Have all damaged or dead sod been replaced? | 660.09 | 0 | 0 | 0 | 0 | 10/1/2020 | Hydraulics
| CA-Q-660 | 660E20001 | SODDING REINFORCED, AS PER PLAN | 1 | General | Was the sod certified by the Supplier that it conformed with the material requirements? Document Supplier's submittal information for each shipment. | 660.02 | 0 | 0 | 0 | 0 | 10/1/2020 | Hydraulics
| CA-Q-660 | 660E20001 | SODDING REINFORCED, AS PER PLAN | 2 | General | Was sod placed when temperatures were above 32 degrees F? | 660.05 | 0 | 0 | 0 | 0 | 10/1/2020 | Hydraulics
| CA-Q-660 | 660E20001 | SODDING REINFORCED, AS PER PLAN | 3 | General | Was the sod bed prepared according to 659.10 or as described in the plans? | 660.04 | 0 | 0 | 0 | 0 | 10/1/2020 | Hydraulics
| CA-Q-660 | 660E20001 | SODDING REINFORCED, AS PER PLAN | 4 | General | If specified, was lime and fertilizer incorporated into the top 1-inch of sod bed? | 660.04 | 0 | 0 | 0 | 0 | 10/1/2020 | Hydraulics
| CA-Q-660 | 660E20001 | SODDING REINFORCED, AS PER PLAN | 5 | General | Was the sod immediately watered and tamped? | 660.05 | 0 | 0 | 0 | 0 | 10/1/2020 | Hydraulics
| CA-Q-660 | 660E20001 | SODDING REINFORCED, AS PER PLAN | 6 | Placing Sod | Was the sod furnished in the correct size strips or rolls? | 660.03 | 0 | 0 | 0 | 0 | 10/1/2020 | Hydraulics
| CA-Q-660 | 660E20001 | SODDING REINFORCED, AS PER PLAN | 7 | Placing Sod | Was the sod covered with 1-inch of straw mulch? | 660.05 | 0 | 0 | 0 | 0 | 10/1/2020 | Hydraulics
| CA-Q-660 | 660E20001 | SODDING REINFORCED, AS PER PLAN | 8 | Placing Sod | If placing sod on slopes steeper than 3:1 or in ditches, was the sod staked or pinned in place? | 661.06, 661.07 | 0 | 0 | 0 | 0 | 10/1/2020 | Hydraulics
| CA-Q-660 | 660E20001 | SODDING REINFORCED, AS PER PLAN | 9 | Placing Sod | If placing sod on slopes greater than 3:1, was the long edges of the strip parallel to the contour of the slope? | 660.06 | 0 | 0 | 0 | 0 | 10/1/2020 | Hydraulics
| CA-Q-660 | 660E20001 | SODDING REINFORCED, AS PER PLAN | 10 | Placing Sod | If placing sod on slopes greater than 3:1, have the joints been staggered? | 660.06 | 0 | 0 | 0 | 0 | 10/1/2020 | Hydraulics
| CA-Q-660 | 660E20001 | SODDING REINFORCED, AS PER PLAN | 11 | Placing Sod | If placing sod on slopes 2:1 or steeper, was netting applied and staked? | 660.08 | 0 | 0 | 0 | 0 | 10/1/2020 | Hydraulics
| CA-Q-660 | 660E20001 | SODDING REINFORCED, AS PER PLAN | 12 | Placing Sod | If placing sod on slopes 2:1 or steeper, was the sod staked or pinned as required? | 660.08 | 0 | 0 | 0 | 0 | 10/1/2020 | Hydraulics
| CA-Q-660 | 660E20001 | SODDING REINFORCED, AS PER PLAN | 13 | Watering | Have all areas where sod was placed remained thoroughly moist for 30 days? | 660.09 | 0 | 0 | 0 | 0 | 10/1/2020 | Hydraulics
| CA-Q-660 | 660E20001 | SODDING REINFORCED, AS PER PLAN | 14 | Watering | Have all damaged or dead sod been replaced? | 660.09 | 0 | 0 | 0 | 0 | 10/1/2020 | Hydraulics
| CA-Q-660 | 660E25000 | SODDING STAKED | 1 | General | Was the sod certified by the Supplier that it conformed with the material requirements? Document Supplier's submittal information for each shipment. | 660.02 | 0 | 0 | 0 | 0 | 10/1/2020 | Hydraulics
| CA-Q-660 | 660E25000 | SODDING STAKED | 2 | General | Was sod placed when temperatures were above 32 degrees F? | 660.05 | 0 | 0 | 0 | 0 | 10/1/2020 | Hydraulics
| CA-Q-660 | 660E25000 | SODDING STAKED | 3 | General | Was the sod bed prepared according to 659.10 or as described in the plans? | 660.04 | 0 | 0 | 0 | 0 | 10/1/2020 | Hydraulics
| CA-Q-660 | 660E25000 | SODDING STAKED | 4 | General | If specified, was lime and fertilizer incorporated into the top 1-inch of sod bed? | 660.04 | 0 | 0 | 0 | 0 | 10/1/2020 | Hydraulics
| CA-Q-660 | 660E25000 | SODDING STAKED | 5 | General | Was the sod immediately watered and tamped? | 660.05 | 0 | 0 | 0 | 0 | 10/1/2020 | Hydraulics
| CA-Q-660 | 660E25000 | SODDING STAKED | 6 | Placing Sod | Was the sod furnished in the correct size strips or rolls? | 660.03 | 0 | 0 | 0 | 0 | 10/1/2020 | Hydraulics
| CA-Q-660 | 660E25000 | SODDING STAKED | 7 | Placing Sod | Was the sod covered with 1-inch of straw mulch? | 660.05 | 0 | 0 | 0 | 0 | 10/1/2020 | Hydraulics
| CA-Q-660 | 660E25000 | SODDING STAKED | 8 | Placing Sod | If placing sod on slopes steeper than 3:1 or in ditches, was the sod staked or pinned in place? | 661.06, 661.07 | 0 | 0 | 0 | 0 | 10/1/2020 | Hydraulics
| CA-Q-660 | 660E25000 | SODDING STAKED | 9 | Placing Sod | If placing sod on slopes greater than 3:1, was the long edges of the strip parallel to the contour of the slope? | 660.06 | 0 | 0 | 0 | 0 | 10/1/2020 | Hydraulics
| CA-Q-660 | 660E25000 | SODDING STAKED | 10 | Placing Sod | If placing sod on slopes greater than 3:1, have the joints been staggered? | 660.06 | 0 | 0 | 0 | 0 | 10/1/2020 | Hydraulics
| CA-Q-660 | 660E25000 | SODDING STAKED | 11 | Placing Sod | If placing sod on slopes 2:1 or steeper, was netting applied and staked? | 660.08 | 0 | 0 | 0 | 0 | 10/1/2020 | Hydraulics
| CA-Q-660 | 660E25000 | SODDING STAKED | 12 | Placing Sod | If placing sod on slopes 2:1 or steeper, was the sod staked or pinned as required? | 660.08 | 0 | 0 | 0 | 0 | 10/1/2020 | Hydraulics
| CA-Q-660 | 660E25000 | SODDING STAKED | 13 | Watering | Have all areas where sod was placed remained thoroughly moist for 30 days? | 660.09 | 0 | 0 | 0 | 0 | 10/1/2020 | Hydraulics
| CA-Q-660 | 660E25000 | SODDING STAKED | 14 | Watering | Have all damaged or dead sod been replaced? | 660.09 | 0 | 0 | 0 | 0 | 10/1/2020 | Hydraulics
| CA-Q-660 | 660E25001 | SODDING STAKED, AS PER PLAN | 1 | General | Was the sod certified by the Supplier that it conformed with the material requirements? Document Supplier's submittal information for each shipment. | 660.02 | 0 | 0 | 0 | 0 | 10/1/2020 | Hydraulics
| CA-Q-660 | 660E25001 | SODDING STAKED, AS PER PLAN | 2 | General | Was sod placed when temperatures were above 32 degrees F? | 660.05 | 0 | 0 | 0 | 0 | 10/1/2020 | Hydraulics
| CA-Q-660 | 660E25001 | SODDING STAKED, AS PER PLAN | 3 | General | Was the sod bed prepared according to 659.10 or as described in the plans? | 660.04 | 0 | 0 | 0 | 0 | 10/1/2020 | Hydraulics
| CA-Q-660 | 660E25001 | SODDING STAKED, AS PER PLAN | 4 | General | If specified, was lime and fertilizer incorporated into the top 1-inch of sod bed? | 660.04 | 0 | 0 | 0 | 0 | 10/1/2020 | Hydraulics
| CA-Q-660 | 660E25001 | SODDING STAKED, AS PER PLAN | 5 | General | Was the sod immediately watered and tamped? | 660.05 | 0 | 0 | 0 | 0 | 10/1/2020 | Hydraulics
| CA-Q-660 | 660E25001 | SODDING STAKED, AS PER PLAN | 6 | Placing Sod | Was the sod furnished in the correct size strips or rolls? | 660.03 | 0 | 0 | 0 | 0 | 10/1/2020 | Hydraulics
| CA-Q-660 | 660E25001 | SODDING STAKED, AS PER PLAN | 7 | Placing Sod | Was the sod covered with 1-inch of straw mulch? | 660.05 | 0 | 0 | 0 | 0 | 10/1/2020 | Hydraulics
| CA-Q-660 | 660E25001 | SODDING STAKED, AS PER PLAN | 8 | Placing Sod | If placing sod on slopes steeper than 3:1 or in ditches, was the sod staked or pinned in place? | 661.06, 661.07 | 0 | 0 | 0 | 0 | 10/1/2020 | Hydraulics
| CA-Q-660 | 660E25001 | SODDING STAKED, AS PER PLAN | 9 | Placing Sod | If placing sod on slopes greater than 3:1, was the long edges of the strip parallel to the contour of the slope? | 660.06 | 0 | 0 | 0 | 0 | 10/1/2020 | Hydraulics
| CA-Q-660 | 660E25001 | SODDING STAKED, AS PER PLAN | 10 | Placing Sod | If placing sod on slopes greater than 3:1, have the joints been staggered? | 660.06 | 0 | 0 | 0 | 0 | 10/1/2020 | Hydraulics
| CA-Q-660 | 660E25001 | SODDING STAKED, AS PER PLAN | 11 | Placing Sod | If placing sod on slopes 2:1 or steeper, was netting applied and staked? | 660.08 | 0 | 0 | 0 | 0 | 10/1/2020 | Hydraulics
| CA-Q-660 | 660E25001 | SODDING STAKED, AS PER PLAN | 12 | Placing Sod | If placing sod on slopes 2:1 or steeper, was the sod staked or pinned as required? | 660.08 | 0 | 0 | 0 | 0 | 10/1/2020 | Hydraulics
| CA-Q-660 | 660E25001 | SODDING STAKED, AS PER PLAN | 13 | Watering | Have all areas where sod was placed remained thoroughly moist for 30 days? | 660.09 | 0 | 0 | 0 | 0 | 10/1/2020 | Hydraulics
| CA-Q-660 | 660E25001 | SODDING STAKED, AS PER PLAN | 14 | Watering | Have all damaged or dead sod been replaced? | 660.09 | 0 | 0 | 0 | 0 | 10/1/2020 | Hydraulics
| CA-Q-660 | 660E30000 | SODDING UNSTAKED | 1 | General | Was the sod certified by the Supplier that it conformed with the material requirements? Document Supplier's submittal information for each shipment. | 660.02 | 0 | 0 | 0 | 0 | 10/1/2020 | Hydraulics
| CA-Q-660 | 660E30000 | SODDING UNSTAKED | 2 | General | Was sod placed when temperatures were above 32 degrees F? | 660.05 | 0 | 0 | 0 | 0 | 10/1/2020 | Hydraulics
| CA-Q-660 | 660E30000 | SODDING UNSTAKED | 3 | General | Was the sod bed prepared according to 659.10 or as described in the plans? | 660.04 | 0 | 0 | 0 | 0 | 10/1/2020 | Hydraulics
| CA-Q-660 | 660E30000 | SODDING UNSTAKED | 4 | General | If specified, was lime and fertilizer incorporated into the top 1-inch of sod bed? | 660.04 | 0 | 0 | 0 | 0 | 10/1/2020 | Hydraulics
| CA-Q-660 | 660E30000 | SODDING UNSTAKED | 5 | General | Was the sod immediately watered and tamped? | 660.05 | 0 | 0 | 0 | 0 | 10/1/2020 | Hydraulics
| CA-Q-660 | 660E30000 | SODDING UNSTAKED | 6 | Placing Sod | Was the sod furnished in the correct size strips or rolls? | 660.03 | 0 | 0 | 0 | 0 | 10/1/2020 | Hydraulics
| CA-Q-660 | 660E30000 | SODDING UNSTAKED | 7 | Placing Sod | Was the sod covered with 1-inch of straw mulch? | 660.05 | 0 | 0 | 0 | 0 | 10/1/2020 | Hydraulics
| CA-Q-660 | 660E30000 | SODDING UNSTAKED | 8 | Placing Sod | If placing sod on slopes steeper than 3:1 or in ditches, was the sod staked or pinned in place? | 661.06, 661.07 | 0 | 0 | 0 | 0 | 10/1/2020 | Hydraulics
| CA-Q-660 | 660E30000 | SODDING UNSTAKED | 9 | Placing Sod | If placing sod on slopes greater than 3:1, was the long edges of the strip parallel to the contour of the slope? | 660.06 | 0 | 0 | 0 | 0 | 10/1/2020 | Hydraulics
| CA-Q-660 | 660E30000 | SODDING UNSTAKED | 10 | Placing Sod | If placing sod on slopes greater than 3:1, have the joints been staggered? | 660.06 | 0 | 0 | 0 | 0 | 10/1/2020 | Hydraulics
| CA-Q-660 | 660E30000 | SODDING UNSTAKED | 11 | Watering | Have all areas where sod was placed remained thoroughly moist for 30 days? | 660.09 | 0 | 0 | 0 | 0 | 10/1/2020 | Hydraulics
| CA-Q-660 | 660E30000 | SODDING UNSTAKED | 12 | Watering | Have all damaged or dead sod been replaced? | 660.09 | 0 | 0 | 0 | 0 | 10/1/2020 | Hydraulics
| CA-Q-660 | 660E30001 | SODDING UNSTAKED, AS PER PLAN | 1 | General | Was the sod certified by the Supplier that it conformed with the material requirements? Document Supplier's submittal information for each shipment. | 660.02 | 0 | 0 | 0 | 0 | 10/1/2020 | Hydraulics
| CA-Q-660 | 660E30001 | SODDING UNSTAKED, AS PER PLAN | 2 | General | Was sod placed when temperatures were above 32 degrees F? | 660.05 | 0 | 0 | 0 | 0 | 10/1/2020 | Hydraulics
| CA-Q-660 | 660E30001 | SODDING UNSTAKED, AS PER PLAN | 3 | General | Was the sod bed prepared according to 659.10 or as described in the plans? | 660.04 | 0 | 0 | 0 | 0 | 10/1/2020 | Hydraulics
| CA-Q-660 | 660E30001 | SODDING UNSTAKED, AS PER PLAN | 4 | General | If specified, was lime and fertilizer incorporated into the top 1-inch of sod bed? | 660.04 | 0 | 0 | 0 | 0 | 10/1/2020 | Hydraulics
| CA-Q-660 | 660E30001 | SODDING UNSTAKED, AS PER PLAN | 5 | General | Was the sod immediately watered and tamped? | 660.05 | 0 | 0 | 0 | 0 | 10/1/2020 | Hydraulics
| CA-Q-660 | 660E30001 | SODDING UNSTAKED, AS PER PLAN | 6 | Placing Sod | Was the sod furnished in the correct size strips or rolls? | 660.03 | 0 | 0 | 0 | 0 | 10/1/2020 | Hydraulics
| CA-Q-660 | 660E30001 | SODDING UNSTAKED, AS PER PLAN | 7 | Placing Sod | Was the sod covered with 1-inch of straw mulch? | 660.05 | 0 | 0 | 0 | 0 | 10/1/2020 | Hydraulics
| CA-Q-660 | 660E30001 | SODDING UNSTAKED, AS PER PLAN | 8 | Placing Sod | If placing sod on slopes steeper than 3:1 or in ditches, was the sod staked or pinned in place? | 661.06, 661.07 | 0 | 0 | 0 | 0 | 10/1/2020 | Hydraulics
| CA-Q-660 | 660E30001 | SODDING UNSTAKED, AS PER PLAN | 9 | Placing Sod | If placing sod on slopes greater than 3:1, was the long edges of the strip parallel to the contour of the slope? | 660.06 | 0 | 0 | 0 | 0 | 10/1/2020 | Hydraulics
| CA-Q-660 | 660E30001 | SODDING UNSTAKED, AS PER PLAN | 10 | Placing Sod | If placing sod on slopes greater than 3:1, have the joints been staggered? | 660.06 | 0 | 0 | 0 | 0 | 10/1/2020 | Hydraulics
| CA-Q-660 | 660E30001 | SODDING UNSTAKED, AS PER PLAN | 11 | Watering | Have all areas where sod was placed remained thoroughly moist for 30 days? | 660.09 | 0 | 0 | 0 | 0 | 10/1/2020 | Hydraulics
| CA-Q-660 | 660E30001 | SODDING UNSTAKED, AS PER PLAN | 12 | Watering | Have all damaged or dead sod been replaced? | 660.09 | 0 | 0 | 0 | 0 | 10/1/2020 | Hydraulics
| CA-Q-670 | 670E00200 | VEGETATED SWALE EROSION PROTECTION | 1 | General | Document which type of erosion protection was used, sodding or mattering. | 670.02 | 0 | 0 | 0 | 0 | 10/1/2020 | Hydraulics
| CA-Q-670 | 670E00200 | VEGETATED SWALE EROSION PROTECTION | 2 | General | Was the type of matting furnished consistent with what was called out on the plans? | 670.02 | 0 | 0 | 0 | 0 | 10/1/2020 | Hydraulics
| CA-Q-670 | 670E00200 | VEGETATED SWALE EROSION PROTECTION | 3 | General | If sodding was used, was it installed per Item 660? Document installation on form CA-Q-0660. | 670.03 / 660 | 0 | 0 | 0 | 0 | 10/1/2020 | Hydraulics
| CA-Q-670 | 670E00200 | VEGETATED SWALE EROSION PROTECTION | 4 | General | If matting was used, was it installed per Item 671? Document installation on form CA-Q-0671. | 670.04 / 671 | 0 | 0 | 0 | 0 | 10/1/2020 | Hydraulics
| CA-Q-670 | 670E00500 | SLOPE EROSION PROTECTION | 1 | General | Document which type of erosion protection was used, sodding or mattering. | 670.02 | 0 | 0 | 0 | 0 | 10/1/2020 | Hydraulics
| CA-Q-670 | 670E00500 | SLOPE EROSION PROTECTION | 2 | General | Was the type of matting furnished consistent with what was called out on the plans? | 670.02 | 0 | 0 | 0 | 0 | 10/1/2020 | Hydraulics
| CA-Q-670 | 670E00500 | SLOPE EROSION PROTECTION | 3 | General | If sodding was used, was it installed per Item 660? Document installation on form CA-Q-0660. | 670.03 / 660 | 0 | 0 | 0 | 0 | 10/1/2020 | Hydraulics
| CA-Q-670 | 670E00500 | SLOPE EROSION PROTECTION | 4 | General | If matting was used, was it installed per Item 671? Document installation on form CA-Q-0671. | 670.04 / 671 | 0 | 0 | 0 | 0 | 10/1/2020 | Hydraulics
| CA-Q-670 | 670E00501 | SLOPE EROSION PROTECTION, AS PER PLAN | 1 | General | Document which type of erosion protection was used, sodding or mattering. | 670.02 | 0 | 0 | 0 | 0 | 10/1/2020 | Hydraulics
| CA-Q-670 | 670E00501 | SLOPE EROSION PROTECTION, AS PER PLAN | 2 | General | Was the type of matting furnished consistent with what was called out on the plans? | 670.02 | 0 | 0 | 0 | 0 | 10/1/2020 | Hydraulics
| CA-Q-670 | 670E00501 | SLOPE EROSION PROTECTION, AS PER PLAN | 3 | General | If sodding was used, was it installed per Item 660? Document installation on form CA-Q-0660. | 670.03 / 660 | 0 | 0 | 0 | 0 | 10/1/2020 | Hydraulics
| CA-Q-670 | 670E00501 | SLOPE EROSION PROTECTION, AS PER PLAN | 4 | General | If matting was used, was it installed per Item 671? Document installation on form CA-Q-0671. | 670.04 / 671 | 0 | 0 | 0 | 0 | 10/1/2020 | Hydraulics
| CA-Q-670 | 670E00510 | SLOPE EROSION PROTECTION MAT, TYPE A | 1 | General | Document which type of erosion protection was used, sodding or mattering. | 670.02 | 0 | 0 | 0 | 0 | 10/1/2020 | Hydraulics
| CA-Q-670 | 670E00510 | SLOPE EROSION PROTECTION MAT, TYPE A | 2 | General | Was the type of matting furnished consistent with what was called out on the plans? | 670.02 | 0 | 0 | 0 | 0 | 10/1/2020 | Hydraulics
| CA-Q-670 | 670E00510 | SLOPE EROSION PROTECTION MAT, TYPE A | 3 | General | If sodding was used, was it installed per Item 660? Document installation on form CA-Q-0660. | 670.03 / 660 | 0 | 0 | 0 | 0 | 10/1/2020 | Hydraulics
| CA-Q-670 | 670E00510 | SLOPE EROSION PROTECTION MAT, TYPE A | 4 | General | If matting was used, was it installed per Item 671? Document installation on form CA-Q-0671. | 670.04 / 671 | 0 | 0 | 0 | 0 | 10/1/2020 | Hydraulics
| CA-Q-670 | 670E00520 | SLOPE EROSION PROTECTION MAT, TYPE B | 1 | General | Document which type of erosion protection was used, sodding or mattering. | 670.02 | 0 | 0 | 0 | 0 | 10/1/2020 | Hydraulics
| CA-Q-670 | 670E00520 | SLOPE EROSION PROTECTION MAT, TYPE B | 2 | General | Was the type of matting furnished consistent with what was called out on the plans? | 670.02 | 0 | 0 | 0 | 0 | 10/1/2020 | Hydraulics
| CA-Q-670 | 670E00520 | SLOPE EROSION PROTECTION MAT, TYPE B | 3 | General | If sodding was used, was it installed per Item 660? Document installation on form CA-Q-0660. | 670.03 / 660 | 0 | 0 | 0 | 0 | 10/1/2020 | Hydraulics
| CA-Q-670 | 670E00520 | SLOPE EROSION PROTECTION MAT, TYPE B | 4 | General | If matting was used, was it installed per Item 671? Document installation on form CA-Q-0671. | 670.04 / 671 | 0 | 0 | 0 | 0 | 10/1/2020 | Hydraulics
| CA-Q-670 | 670E00530 | SLOPE EROSION PROTECTION MAT, TYPE C | 1 | General | Document which type of erosion protection was used, sodding or mattering. | 670.02 | 0 | 0 | 0 | 0 | 10/1/2020 | Hydraulics
| CA-Q-670 | 670E00530 | SLOPE EROSION PROTECTION MAT, TYPE C | 2 | General | Was the type of matting furnished consistent with what was called out on the plans? | 670.02 | 0 | 0 | 0 | 0 | 10/1/2020 | Hydraulics
| CA-Q-670 | 670E00530 | SLOPE EROSION PROTECTION MAT, TYPE C | 3 | General | If sodding was used, was it installed per Item 660? Document installation on form CA-Q-0660. | 670.03 / 660 | 0 | 0 | 0 | 0 | 10/1/2020 | Hydraulics
| CA-Q-670 | 670E00530 | SLOPE EROSION PROTECTION MAT, TYPE C | 4 | General | If matting was used, was it installed per Item 671? Document installation on form CA-Q-0671. | 670.04 / 671 | 0 | 0 | 0 | 0 | 10/1/2020 | Hydraulics
| CA-Q-670 | 670E00540 | SLOPE EROSION PROTECTION MAT, TYPE D | 1 | General | Document which type of erosion protection was used, sodding or mattering. | 670.02 | 0 | 0 | 0 | 0 | 10/1/2020 | Hydraulics
| CA-Q-670 | 670E00540 | SLOPE EROSION PROTECTION MAT, TYPE D | 2 | General | Was the type of matting furnished consistent with what was called out on the plans? | 670.02 | 0 | 0 | 0 | 0 | 10/1/2020 | Hydraulics
| CA-Q-670 | 670E00540 | SLOPE EROSION PROTECTION MAT, TYPE D | 3 | General | If sodding was used, was it installed per Item 660? Document installation on form CA-Q-0660. | 670.03 / 660 | 0 | 0 | 0 | 0 | 10/1/2020 | Hydraulics
| CA-Q-670 | 670E00540 | SLOPE EROSION PROTECTION MAT, TYPE D | 4 | General | If matting was used, was it installed per Item 671? Document installation on form CA-Q-0671. | 670.04 / 671 | 0 | 0 | 0 | 0 | 10/1/2020 | Hydraulics
| CA-Q-670 | 670E00550 | SLOPE EROSION PROTECTION MAT, TYPE E | 1 | General | Document which type of erosion protection was used, sodding or mattering. | 670.02 | 0 | 0 | 0 | 0 | 10/1/2020 | Hydraulics
| CA-Q-670 | 670E00550 | SLOPE EROSION PROTECTION MAT, TYPE E | 2 | General | Was the type of matting furnished consistent with what was called out on the plans? | 670.02 | 0 | 0 | 0 | 0 | 10/1/2020 | Hydraulics
| CA-Q-670 | 670E00550 | SLOPE EROSION PROTECTION MAT, TYPE E | 3 | General | If sodding was used, was it installed per Item 660? Document installation on form CA-Q-0660. | 670.03 / 660 | 0 | 0 | 0 | 0 | 10/1/2020 | Hydraulics
| CA-Q-670 | 670E00550 | SLOPE EROSION PROTECTION MAT, TYPE E | 4 | General | If matting was used, was it installed per Item 671? Document installation on form CA-Q-0671. | 670.04 / 671 | 0 | 0 | 0 | 0 | 10/1/2020 | Hydraulics
| CA-Q-670 | 670E00551 | SLOPE EROSION PROTECTION MAT, TYPE E, AS PER PLAN | 1 | General | Document which type of erosion protection was used, sodding or mattering. | 670.02 | 0 | 0 | 0 | 0 | 10/1/2020 | Hydraulics
| CA-Q-670 | 670E00551 | SLOPE EROSION PROTECTION MAT, TYPE E, AS PER PLAN | 2 | General | Was the type of matting furnished consistent with what was called out on the plans? | 670.02 | 0 | 0 | 0 | 0 | 10/1/2020 | Hydraulics
| CA-Q-670 | 670E00551 | SLOPE EROSION PROTECTION MAT, TYPE E, AS PER PLAN | 3 | General | If sodding was used, was it installed per Item 660? Document installation on form CA-Q-0660. | 670.03 / 660 | 0 | 0 | 0 | 0 | 10/1/2020 | Hydraulics
| CA-Q-670 | 670E00551 | SLOPE EROSION PROTECTION MAT, TYPE E, AS PER PLAN | 4 | General | If matting was used, was it installed per Item 671? Document installation on form CA-Q-0671. | 670.04 / 671 | 0 | 0 | 0 | 0 | 10/1/2020 | Hydraulics
| CA-Q-670 | 670E00560 | SLOPE EROSION PROTECTION MAT, TYPE F | 1 | General | Document which type of erosion protection was used, sodding or mattering. | 670.02 | 0 | 0 | 0 | 0 | 10/1/2020 | Hydraulics
| CA-Q-670 | 670E00560 | SLOPE EROSION PROTECTION MAT, TYPE F | 2 | General | Was the type of matting furnished consistent with what was called out on the plans? | 670.02 | 0 | 0 | 0 | 0 | 10/1/2020 | Hydraulics
| CA-Q-670 | 670E00560 | SLOPE EROSION PROTECTION MAT, TYPE F | 3 | General | If sodding was used, was it installed per Item 660? Document installation on form CA-Q-0660. | 670.03 / 660 | 0 | 0 | 0 | 0 | 10/1/2020 | Hydraulics
| CA-Q-670 | 670E00560 | SLOPE EROSION PROTECTION MAT, TYPE F | 4 | General | If matting was used, was it installed per Item 671? Document installation on form CA-Q-0671. | 670.04 / 671 | 0 | 0 | 0 | 0 | 10/1/2020 | Hydraulics
| CA-Q-670 | 670E00570 | SLOPE EROSION PROTECTION MAT, TYPE G | 1 | General | Document which type of erosion protection was used, sodding or mattering. | 670.02 | 0 | 0 | 0 | 0 | 10/1/2020 | Hydraulics
| CA-Q-670 | 670E00570 | SLOPE EROSION PROTECTION MAT, TYPE G | 2 | General | Was the type of matting furnished consistent with what was called out on the plans? | 670.02 | 0 | 0 | 0 | 0 | 10/1/2020 | Hydraulics
| CA-Q-670 | 670E00570 | SLOPE EROSION PROTECTION MAT, TYPE G | 3 | General | If sodding was used, was it installed per Item 660? Document installation on form CA-Q-0660. | 670.03 / 660 | 0 | 0 | 0 | 0 | 10/1/2020 | Hydraulics
| CA-Q-670 | 670E00570 | SLOPE EROSION PROTECTION MAT, TYPE G | 4 | General | If matting was used, was it installed per Item 671? Document installation on form CA-Q-0671. | 670.04 / 671 | 0 | 0 | 0 | 0 | 10/1/2020 | Hydraulics
| CA-Q-670 | 670E00700 | DITCH EROSION PROTECTION | 1 | General | Document which type of erosion protection was used, sodding or mattering. | 670.02 | 0 | 0 | 0 | 0 | 10/1/2020 | Hydraulics
| CA-Q-670 | 670E00700 | DITCH EROSION PROTECTION | 2 | General | Was the type of matting furnished consistent with what was called out on the plans? | 670.02 | 0 | 0 | 0 | 0 | 10/1/2020 | Hydraulics
| CA-Q-670 | 670E00700 | DITCH EROSION PROTECTION | 3 | General | If sodding was used, was it installed per Item 660? Document installation on form CA-Q-0660. | 670.03 / 660 | 0 | 0 | 0 | 0 | 10/1/2020 | Hydraulics
| CA-Q-670 | 670E00700 | DITCH EROSION PROTECTION | 4 | General | If matting was used, was it installed per Item 671? Document installation on form CA-Q-0671. | 670.04 / 671 | 0 | 0 | 0 | 0 | 10/1/2020 | Hydraulics
| CA-Q-670 | 670E00701 | DITCH EROSION PROTECTION, AS PER PLAN | 1 | General | Document which type of erosion protection was used, sodding or mattering. | 670.02 | 0 | 0 | 0 | 0 | 10/1/2020 | Hydraulics
| CA-Q-670 | 670E00701 | DITCH EROSION PROTECTION, AS PER PLAN | 2 | General | Was the type of matting furnished consistent with what was called out on the plans? | 670.02 | 0 | 0 | 0 | 0 | 10/1/2020 | Hydraulics
| CA-Q-670 | 670E00701 | DITCH EROSION PROTECTION, AS PER PLAN | 3 | General | If sodding was used, was it installed per Item 660? Document installation on form CA-Q-0660. | 670.03 / 660 | 0 | 0 | 0 | 0 | 10/1/2020 | Hydraulics
| CA-Q-670 | 670E00701 | DITCH EROSION PROTECTION, AS PER PLAN | 4 | General | If matting was used, was it installed per Item 671? Document installation on form CA-Q-0671. | 670.04 / 671 | 0 | 0 | 0 | 0 | 10/1/2020 | Hydraulics
| CA-Q-670 | 670E00710 | DITCH EROSION PROTECTION MAT, TYPE A | 1 | General | Document which type of erosion protection was used, sodding or mattering. | 670.02 | 0 | 0 | 0 | 0 | 10/1/2020 | Hydraulics
| CA-Q-670 | 670E00710 | DITCH EROSION PROTECTION MAT, TYPE A | 2 | General | Was the type of matting furnished consistent with what was called out on the plans? | 670.02 | 0 | 0 | 0 | 0 | 10/1/2020 | Hydraulics
| CA-Q-670 | 670E00710 | DITCH EROSION PROTECTION MAT, TYPE A | 3 | General | If sodding was used, was it installed per Item 660? Document installation on form CA-Q-0660. | 670.03 / 660 | 0 | 0 | 0 | 0 | 10/1/2020 | Hydraulics
| CA-Q-670 | 670E00710 | DITCH EROSION PROTECTION MAT, TYPE A | 4 | General | If matting was used, was it installed per Item 671? Document installation on form CA-Q-0671. | 670.04 / 671 | 0 | 0 | 0 | 0 | 10/1/2020 | Hydraulics
| CA-Q-670 | 670E00720 | DITCH EROSION PROTECTION MAT, TYPE B | 1 | General | Document which type of erosion protection was used, sodding or mattering. | 670.02 | 0 | 0 | 0 | 0 | 10/1/2020 | Hydraulics
| CA-Q-670 | 670E00720 | DITCH EROSION PROTECTION MAT, TYPE B | 2 | General | Was the type of matting furnished consistent with what was called out on the plans? | 670.02 | 0 | 0 | 0 | 0 | 10/1/2020 | Hydraulics
| CA-Q-670 | 670E00720 | DITCH EROSION PROTECTION MAT, TYPE B | 3 | General | If sodding was used, was it installed per Item 660? Document installation on form CA-Q-0660. | 670.03 / 660 | 0 | 0 | 0 | 0 | 10/1/2020 | Hydraulics
| CA-Q-670 | 670E00720 | DITCH EROSION PROTECTION MAT, TYPE B | 4 | General | If matting was used, was it installed per Item 671? Document installation on form CA-Q-0671. | 670.04 / 671 | 0 | 0 | 0 | 0 | 10/1/2020 | Hydraulics
| CA-Q-670 | 670E00730 | DITCH EROSION PROTECTION MAT, TYPE C | 1 | General | Document which type of erosion protection was used, sodding or mattering. | 670.02 | 0 | 0 | 0 | 0 | 10/1/2020 | Hydraulics
| CA-Q-670 | 670E00730 | DITCH EROSION PROTECTION MAT, TYPE C | 2 | General | Was the type of matting furnished consistent with what was called out on the plans? | 670.02 | 0 | 0 | 0 | 0 | 10/1/2020 | Hydraulics
| CA-Q-670 | 670E00730 | DITCH EROSION PROTECTION MAT, TYPE C | 3 | General | If sodding was used, was it installed per Item 660? Document installation on form CA-Q-0660. | 670.03 / 660 | 0 | 0 | 0 | 0 | 10/1/2020 | Hydraulics
| CA-Q-670 | 670E00730 | DITCH EROSION PROTECTION MAT, TYPE C | 4 | General | If matting was used, was it installed per Item 671? Document installation on form CA-Q-0671. | 670.04 / 671 | 0 | 0 | 0 | 0 | 10/1/2020 | Hydraulics
| CA-Q-670 | 670E00750 | DITCH EROSION PROTECTION MAT, TYPE E | 1 | General | Document which type of erosion protection was used, sodding or mattering. | 670.02 | 0 | 0 | 0 | 0 | 10/1/2020 | Hydraulics
| CA-Q-670 | 670E00750 | DITCH EROSION PROTECTION MAT, TYPE E | 2 | General | Was the type of matting furnished consistent with what was called out on the plans? | 670.02 | 0 | 0 | 0 | 0 | 10/1/2020 | Hydraulics
| CA-Q-670 | 670E00750 | DITCH EROSION PROTECTION MAT, TYPE E | 3 | General | If sodding was used, was it installed per Item 660? Document installation on form CA-Q-0660. | 670.03 / 660 | 0 | 0 | 0 | 0 | 10/1/2020 | Hydraulics
| CA-Q-670 | 670E00750 | DITCH EROSION PROTECTION MAT, TYPE E | 4 | General | If matting was used, was it installed per Item 671? Document installation on form CA-Q-0671. | 670.04 / 671 | 0 | 0 | 0 | 0 | 10/1/2020 | Hydraulics
| CA-Q-670 | 670E00760 | DITCH EROSION PROTECTION MAT, TYPE F | 1 | General | Document which type of erosion protection was used, sodding or mattering. | 670.02 | 0 | 0 | 0 | 0 | 10/1/2020 | Hydraulics
| CA-Q-670 | 670E00760 | DITCH EROSION PROTECTION MAT, TYPE F | 2 | General | Was the type of matting furnished consistent with what was called out on the plans? | 670.02 | 0 | 0 | 0 | 0 | 10/1/2020 | Hydraulics
| CA-Q-670 | 670E00760 | DITCH EROSION PROTECTION MAT, TYPE F | 3 | General | If sodding was used, was it installed per Item 660? Document installation on form CA-Q-0660. | 670.03 / 660 | 0 | 0 | 0 | 0 | 10/1/2020 | Hydraulics
| CA-Q-670 | 670E00760 | DITCH EROSION PROTECTION MAT, TYPE F | 4 | General | If matting was used, was it installed per Item 671? Document installation on form CA-Q-0671. | 670.04 / 671 | 0 | 0 | 0 | 0 | 10/1/2020 | Hydraulics
| CA-Q-670 | 670E00770 | DITCH EROSION PROTECTION MAT, TYPE G | 1 | General | Document which type of erosion protection was used, sodding or mattering. | 670.02 | 0 | 0 | 0 | 0 | 10/1/2020 | Hydraulics
| CA-Q-670 | 670E00770 | DITCH EROSION PROTECTION MAT, TYPE G | 2 | General | Was the type of matting furnished consistent with what was called out on the plans? | 670.02 | 0 | 0 | 0 | 0 | 10/1/2020 | Hydraulics
| CA-Q-670 | 670E00770 | DITCH EROSION PROTECTION MAT, TYPE G | 3 | General | If sodding was used, was it installed per Item 660? Document installation on form CA-Q-0660. | 670.03 / 660 | 0 | 0 | 0 | 0 | 10/1/2020 | Hydraulics
| CA-Q-670 | 670E00770 | DITCH EROSION PROTECTION MAT, TYPE G | 4 | General | If matting was used, was it installed per Item 671? Document installation on form CA-Q-0671. | 670.04 / 671 | 0 | 0 | 0 | 0 | 10/1/2020 | Hydraulics
| CA-Q-671 | 671E14000 | EROSION CONTROL MAT | 1 | General | Was the surface prepared per 659.10 prior to the placement of the mat? | 671.03 | 0 | 0 | 0 | 0 | 10/1/2020 | Hydraulics
| CA-Q-671 | 671E14000 | EROSION CONTROL MAT | 2 | General | Was the mat firmly buried in slots at the upgrade end? | 671.03 A | 0 | 0 | 0 | 0 | 10/1/2020 | Hydraulics
| CA-Q-671 | 671E14000 | EROSION CONTROL MAT | 3 | General | Was the mat appropriately secured with staples? | 671.03 A | 0 | 0 | 0 | 0 | 10/1/2020 | Hydraulics
| CA-Q-671 | 671E14000 | EROSION CONTROL MAT | 4 | General | Was any damaged or failing matting repaired? Damaged areas may require re-preparation of the soil surface. Document repaired areas. | 671.04 | 0 | 0 | 0 | 0 | 10/1/2020 | Hydraulics
| CA-Q-671 | 671E14000 | EROSION CONTROL MAT | 5 | Materials | If the mat type was called out on the plans, did the furnished mat meet the type specified? | 671.02 | 0 | 0 | 0 | 0 | 10/1/2020 | Hydraulics
| CA-Q-671 | 671E14000 | EROSION CONTROL MAT | 6 | Materials | Did the staples supplied meet the material requirements? | 671.02 | 0 | 0 | 0 | 0 | 10/1/2020 | Hydraulics
| CA-Q-671 | 671E14000 | EROSION CONTROL MAT | 7 | Materials | Were thicker gage staples used in heavy soils or shale? | 671.02 | 0 | 0 | 0 | 0 | 10/1/2020 | Hydraulics
| CA-Q-671 | 671E14000 | EROSION CONTROL MAT | 8 | Construction | Was the appropriate amount of mulch applied prior to placing the mat? | 671.03 A | 0 | 0 | 0 | 0 | 10/1/2020 | Hydraulics
| CA-Q-671 | 671E14000 | EROSION CONTROL MAT | 9 | Construction | If more than one strip of matting is required, did the edges of the strips overlap? | 671.03 A | 0 | 0 | 0 | 0 | 10/1/2020 | Hydraulics
| CA-Q-671 | 671E14000 | EROSION CONTROL MAT | 10 | Construction | Were check slots installed at 50-feet increments per SCD DM-4.2 ? | 671.03 A | 0 | 0 | 0 | 0 | 10/1/2020 | Hydraulics
| CA-Q-671 | 671E14000 | EROSION CONTROL MAT | 11 | Construction | Were the mat ends buried when abutting a structure? | 671.03 A | 0 | 0 | 0 | 0 | 10/1/2020 | Hydraulics
| CA-Q-671 | 671E14000 | EROSION CONTROL MAT | 12 | Construction | Did the mat have good, uniform connection to the soil? |  | 0 | 0 | 0 | 0 | 10/1/2020 | Hydraulics
| CA-Q-671 | 671E14000 | EROSION CONTROL MAT | 13 | Construction | If Type G mat was installed, was mulch applied prior to placing the mat? | 671.03 B | 0 | 0 | 0 | 0 | 10/1/2020 | Hydraulics
| CA-Q-671 | 671E15000 | EROSION CONTROL MAT, TYPE A | 1 | General | Was the surface prepared per 659.10 prior to the placement of the mat? | 671.03 | 0 | 0 | 0 | 0 | 10/1/2020 | Hydraulics
| CA-Q-671 | 671E15000 | EROSION CONTROL MAT, TYPE A | 2 | General | Was the mat firmly buried in slots at the upgrade end? | 671.03 A | 0 | 0 | 0 | 0 | 10/1/2020 | Hydraulics
| CA-Q-671 | 671E15000 | EROSION CONTROL MAT, TYPE A | 3 | General | Was the mat appropriately secured with staples? | 671.03 A | 0 | 0 | 0 | 0 | 10/1/2020 | Hydraulics
| CA-Q-671 | 671E15000 | EROSION CONTROL MAT, TYPE A | 4 | General | Was any damaged or failing matting repaired? Damaged areas may require re-preparation of the soil surface. Document repaired areas. | 671.04 | 0 | 0 | 0 | 0 | 10/1/2020 | Hydraulics
| CA-Q-671 | 671E15000 | EROSION CONTROL MAT, TYPE A | 5 | Materials | If the mat type was called out on the plans, did the furnished mat meet the type specified? | 671.02 | 0 | 0 | 0 | 0 | 10/1/2020 | Hydraulics
| CA-Q-671 | 671E15000 | EROSION CONTROL MAT, TYPE A | 6 | Materials | Did the staples supplied meet the material requirements? | 671.02 | 0 | 0 | 0 | 0 | 10/1/2020 | Hydraulics
| CA-Q-671 | 671E15000 | EROSION CONTROL MAT, TYPE A | 7 | Materials | Were thicker gage staples used in heavy soils or shale? | 671.02 | 0 | 0 | 0 | 0 | 10/1/2020 | Hydraulics
| CA-Q-671 | 671E15000 | EROSION CONTROL MAT, TYPE A | 8 | Construction | Was the appropriate amount of mulch applied prior to placing the mat? | 671.03 A | 0 | 0 | 0 | 0 | 10/1/2020 | Hydraulics
| CA-Q-671 | 671E15000 | EROSION CONTROL MAT, TYPE A | 9 | Construction | If more than one strip of matting is required, did the edges of the strips overlap? | 671.03 A | 0 | 0 | 0 | 0 | 10/1/2020 | Hydraulics
| CA-Q-671 | 671E15000 | EROSION CONTROL MAT, TYPE A | 10 | Construction | Were check slots installed at 50-feet increments per SCD DM-4.2 ? | 671.03 A | 0 | 0 | 0 | 0 | 10/1/2020 | Hydraulics
| CA-Q-671 | 671E15000 | EROSION CONTROL MAT, TYPE A | 11 | Construction | Were the mat ends buried when abutting a structure? | 671.03 A | 0 | 0 | 0 | 0 | 10/1/2020 | Hydraulics
| CA-Q-671 | 671E15000 | EROSION CONTROL MAT, TYPE A | 12 | Construction | Did the mat have good, uniform connection to the soil? |  | 0 | 0 | 0 | 0 | 10/1/2020 | Hydraulics
| CA-Q-671 | 671E15000 | EROSION CONTROL MAT, TYPE A | 13 | Construction | If Type G mat was installed, was mulch applied prior to placing the mat? | 671.03 B | 0 | 0 | 0 | 0 | 10/1/2020 | Hydraulics
| CA-Q-671 | 671E15010 | EROSION CONTROL MAT, TYPE B | 1 | General | Was the surface prepared per 659.10 prior to the placement of the mat? | 671.03 | 0 | 0 | 0 | 0 | 10/1/2020 | Hydraulics
| CA-Q-671 | 671E15010 | EROSION CONTROL MAT, TYPE B | 2 | General | Was the mat firmly buried in slots at the upgrade end? | 671.03 A | 0 | 0 | 0 | 0 | 10/1/2020 | Hydraulics
| CA-Q-671 | 671E15010 | EROSION CONTROL MAT, TYPE B | 3 | General | Was the mat appropriately secured with staples? | 671.03 A | 0 | 0 | 0 | 0 | 10/1/2020 | Hydraulics
| CA-Q-671 | 671E15010 | EROSION CONTROL MAT, TYPE B | 4 | General | Was any damaged or failing matting repaired? Damaged areas may require re-preparation of the soil surface. Document repaired areas. | 671.04 | 0 | 0 | 0 | 0 | 10/1/2020 | Hydraulics
| CA-Q-671 | 671E15010 | EROSION CONTROL MAT, TYPE B | 5 | Materials | If the mat type was called out on the plans, did the furnished mat meet the type specified? | 671.02 | 0 | 0 | 0 | 0 | 10/1/2020 | Hydraulics
| CA-Q-671 | 671E15010 | EROSION CONTROL MAT, TYPE B | 6 | Materials | Did the staples supplied meet the material requirements? | 671.02 | 0 | 0 | 0 | 0 | 10/1/2020 | Hydraulics
| CA-Q-671 | 671E15010 | EROSION CONTROL MAT, TYPE B | 7 | Materials | Were thicker gage staples used in heavy soils or shale? | 671.02 | 0 | 0 | 0 | 0 | 10/1/2020 | Hydraulics
| CA-Q-671 | 671E15010 | EROSION CONTROL MAT, TYPE B | 8 | Construction | Was the appropriate amount of mulch applied prior to placing the mat? | 671.03 A | 0 | 0 | 0 | 0 | 10/1/2020 | Hydraulics
| CA-Q-671 | 671E15010 | EROSION CONTROL MAT, TYPE B | 9 | Construction | If more than one strip of matting is required, did the edges of the strips overlap? | 671.03 A | 0 | 0 | 0 | 0 | 10/1/2020 | Hydraulics
| CA-Q-671 | 671E15010 | EROSION CONTROL MAT, TYPE B | 10 | Construction | Were check slots installed at 50-feet increments per SCD DM-4.2 ? | 671.03 A | 0 | 0 | 0 | 0 | 10/1/2020 | Hydraulics
| CA-Q-671 | 671E15010 | EROSION CONTROL MAT, TYPE B | 11 | Construction | Were the mat ends buried when abutting a structure? | 671.03 A | 0 | 0 | 0 | 0 | 10/1/2020 | Hydraulics
| CA-Q-671 | 671E15010 | EROSION CONTROL MAT, TYPE B | 12 | Construction | Did the mat have good, uniform connection to the soil? |  | 0 | 0 | 0 | 0 | 10/1/2020 | Hydraulics
| CA-Q-671 | 671E15010 | EROSION CONTROL MAT, TYPE B | 13 | Construction | If Type G mat was installed, was mulch applied prior to placing the mat? | 671.03 B | 0 | 0 | 0 | 0 | 10/1/2020 | Hydraulics
| CA-Q-671 | 671E15020 | EROSION CONTROL MAT, TYPE C | 1 | General | Was the surface prepared per 659.10 prior to the placement of the mat? | 671.03 | 0 | 0 | 0 | 0 | 10/1/2020 | Hydraulics
| CA-Q-671 | 671E15020 | EROSION CONTROL MAT, TYPE C | 2 | General | Was the mat firmly buried in slots at the upgrade end? | 671.03 A | 0 | 0 | 0 | 0 | 10/1/2020 | Hydraulics
| CA-Q-671 | 671E15020 | EROSION CONTROL MAT, TYPE C | 3 | General | Was the mat appropriately secured with staples? | 671.03 A | 0 | 0 | 0 | 0 | 10/1/2020 | Hydraulics
| CA-Q-671 | 671E15020 | EROSION CONTROL MAT, TYPE C | 4 | General | Was any damaged or failing matting repaired? Damaged areas may require re-preparation of the soil surface. Document repaired areas. | 671.04 | 0 | 0 | 0 | 0 | 10/1/2020 | Hydraulics
| CA-Q-671 | 671E15020 | EROSION CONTROL MAT, TYPE C | 5 | Materials | If the mat type was called out on the plans, did the furnished mat meet the type specified? | 671.02 | 0 | 0 | 0 | 0 | 10/1/2020 | Hydraulics
| CA-Q-671 | 671E15020 | EROSION CONTROL MAT, TYPE C | 6 | Materials | Did the staples supplied meet the material requirements? | 671.02 | 0 | 0 | 0 | 0 | 10/1/2020 | Hydraulics
| CA-Q-671 | 671E15020 | EROSION CONTROL MAT, TYPE C | 7 | Materials | Were thicker gage staples used in heavy soils or shale? | 671.02 | 0 | 0 | 0 | 0 | 10/1/2020 | Hydraulics
| CA-Q-671 | 671E15020 | EROSION CONTROL MAT, TYPE C | 8 | Construction | Was the appropriate amount of mulch applied prior to placing the mat? | 671.03 A | 0 | 0 | 0 | 0 | 10/1/2020 | Hydraulics
| CA-Q-671 | 671E15020 | EROSION CONTROL MAT, TYPE C | 9 | Construction | If more than one strip of matting is required, did the edges of the strips overlap? | 671.03 A | 0 | 0 | 0 | 0 | 10/1/2020 | Hydraulics
| CA-Q-671 | 671E15020 | EROSION CONTROL MAT, TYPE C | 10 | Construction | Were check slots installed at 50-feet increments per SCD DM-4.2 ? | 671.03 A | 0 | 0 | 0 | 0 | 10/1/2020 | Hydraulics
| CA-Q-671 | 671E15020 | EROSION CONTROL MAT, TYPE C | 11 | Construction | Were the mat ends buried when abutting a structure? | 671.03 A | 0 | 0 | 0 | 0 | 10/1/2020 | Hydraulics
| CA-Q-671 | 671E15020 | EROSION CONTROL MAT, TYPE C | 12 | Construction | Did the mat have good, uniform connection to the soil? |  | 0 | 0 | 0 | 0 | 10/1/2020 | Hydraulics
| CA-Q-671 | 671E15020 | EROSION CONTROL MAT, TYPE C | 13 | Construction | If Type G mat was installed, was mulch applied prior to placing the mat? | 671.03 B | 0 | 0 | 0 | 0 | 10/1/2020 | Hydraulics
| CA-Q-671 | 671E15030 | EROSION CONTROL MAT, TYPE D | 1 | General | Was the surface prepared per 659.10 prior to the placement of the mat? | 671.03 | 0 | 0 | 0 | 0 | 10/1/2020 | Hydraulics
| CA-Q-671 | 671E15030 | EROSION CONTROL MAT, TYPE D | 2 | General | Was the mat firmly buried in slots at the upgrade end? | 671.03 A | 0 | 0 | 0 | 0 | 10/1/2020 | Hydraulics
| CA-Q-671 | 671E15030 | EROSION CONTROL MAT, TYPE D | 3 | General | Was the mat appropriately secured with staples? | 671.03 A | 0 | 0 | 0 | 0 | 10/1/2020 | Hydraulics
| CA-Q-671 | 671E15030 | EROSION CONTROL MAT, TYPE D | 4 | General | Was any damaged or failing matting repaired? Damaged areas may require re-preparation of the soil surface. Document repaired areas. | 671.04 | 0 | 0 | 0 | 0 | 10/1/2020 | Hydraulics
| CA-Q-671 | 671E15030 | EROSION CONTROL MAT, TYPE D | 5 | Materials | If the mat type was called out on the plans, did the furnished mat meet the type specified? | 671.02 | 0 | 0 | 0 | 0 | 10/1/2020 | Hydraulics
| CA-Q-671 | 671E15030 | EROSION CONTROL MAT, TYPE D | 6 | Materials | Did the staples supplied meet the material requirements? | 671.02 | 0 | 0 | 0 | 0 | 10/1/2020 | Hydraulics
| CA-Q-671 | 671E15030 | EROSION CONTROL MAT, TYPE D | 7 | Materials | Were thicker gage staples used in heavy soils or shale? | 671.02 | 0 | 0 | 0 | 0 | 10/1/2020 | Hydraulics
| CA-Q-671 | 671E15030 | EROSION CONTROL MAT, TYPE D | 8 | Construction | Was the appropriate amount of mulch applied prior to placing the mat? | 671.03 A | 0 | 0 | 0 | 0 | 10/1/2020 | Hydraulics
| CA-Q-671 | 671E15030 | EROSION CONTROL MAT, TYPE D | 9 | Construction | If more than one strip of matting is required, did the edges of the strips overlap? | 671.03 A | 0 | 0 | 0 | 0 | 10/1/2020 | Hydraulics
| CA-Q-671 | 671E15030 | EROSION CONTROL MAT, TYPE D | 10 | Construction | Were check slots installed at 50-feet increments per SCD DM-4.2 ? | 671.03 A | 0 | 0 | 0 | 0 | 10/1/2020 | Hydraulics
| CA-Q-671 | 671E15030 | EROSION CONTROL MAT, TYPE D | 11 | Construction | Were the mat ends buried when abutting a structure? | 671.03 A | 0 | 0 | 0 | 0 | 10/1/2020 | Hydraulics
| CA-Q-671 | 671E15030 | EROSION CONTROL MAT, TYPE D | 12 | Construction | Did the mat have good, uniform connection to the soil? |  | 0 | 0 | 0 | 0 | 10/1/2020 | Hydraulics
| CA-Q-671 | 671E15030 | EROSION CONTROL MAT, TYPE D | 13 | Construction | If Type G mat was installed, was mulch applied prior to placing the mat? | 671.03 B | 0 | 0 | 0 | 0 | 10/1/2020 | Hydraulics
| CA-Q-671 | 671E15040 | EROSION CONTROL MAT, TYPE E | 1 | General | Was the surface prepared per 659.10 prior to the placement of the mat? | 671.03 | 0 | 0 | 0 | 0 | 10/1/2020 | Hydraulics
| CA-Q-671 | 671E15040 | EROSION CONTROL MAT, TYPE E | 2 | General | Was the mat firmly buried in slots at the upgrade end? | 671.03 A | 0 | 0 | 0 | 0 | 10/1/2020 | Hydraulics
| CA-Q-671 | 671E15040 | EROSION CONTROL MAT, TYPE E | 3 | General | Was the mat appropriately secured with staples? | 671.03 A | 0 | 0 | 0 | 0 | 10/1/2020 | Hydraulics
| CA-Q-671 | 671E15040 | EROSION CONTROL MAT, TYPE E | 4 | General | Was any damaged or failing matting repaired? Damaged areas may require re-preparation of the soil surface. Document repaired areas. | 671.04 | 0 | 0 | 0 | 0 | 10/1/2020 | Hydraulics
| CA-Q-671 | 671E15040 | EROSION CONTROL MAT, TYPE E | 5 | Materials | If the mat type was called out on the plans, did the furnished mat meet the type specified? | 671.02 | 0 | 0 | 0 | 0 | 10/1/2020 | Hydraulics
| CA-Q-671 | 671E15040 | EROSION CONTROL MAT, TYPE E | 6 | Materials | Did the staples supplied meet the material requirements? | 671.02 | 0 | 0 | 0 | 0 | 10/1/2020 | Hydraulics
| CA-Q-671 | 671E15040 | EROSION CONTROL MAT, TYPE E | 7 | Materials | Were thicker gage staples used in heavy soils or shale? | 671.02 | 0 | 0 | 0 | 0 | 10/1/2020 | Hydraulics
| CA-Q-671 | 671E15040 | EROSION CONTROL MAT, TYPE E | 8 | Construction | Was the appropriate amount of mulch applied prior to placing the mat? | 671.03 A | 0 | 0 | 0 | 0 | 10/1/2020 | Hydraulics
| CA-Q-671 | 671E15040 | EROSION CONTROL MAT, TYPE E | 9 | Construction | If more than one strip of matting is required, did the edges of the strips overlap? | 671.03 A | 0 | 0 | 0 | 0 | 10/1/2020 | Hydraulics
| CA-Q-671 | 671E15040 | EROSION CONTROL MAT, TYPE E | 10 | Construction | Were check slots installed at 50-feet increments per SCD DM-4.2 ? | 671.03 A | 0 | 0 | 0 | 0 | 10/1/2020 | Hydraulics
| CA-Q-671 | 671E15040 | EROSION CONTROL MAT, TYPE E | 11 | Construction | Were the mat ends buried when abutting a structure? | 671.03 A | 0 | 0 | 0 | 0 | 10/1/2020 | Hydraulics
| CA-Q-671 | 671E15040 | EROSION CONTROL MAT, TYPE E | 12 | Construction | Did the mat have good, uniform connection to the soil? |  | 0 | 0 | 0 | 0 | 10/1/2020 | Hydraulics
| CA-Q-671 | 671E15040 | EROSION CONTROL MAT, TYPE E | 13 | Construction | If Type G mat was installed, was mulch applied prior to placing the mat? | 671.03 B | 0 | 0 | 0 | 0 | 10/1/2020 | Hydraulics
| CA-Q-671 | 671E15050 | EROSION CONTROL MAT, TYPE F | 1 | General | Was the surface prepared per 659.10 prior to the placement of the mat? | 671.03 | 0 | 0 | 0 | 0 | 10/1/2020 | Hydraulics
| CA-Q-671 | 671E15050 | EROSION CONTROL MAT, TYPE F | 2 | General | Was the mat firmly buried in slots at the upgrade end? | 671.03 A | 0 | 0 | 0 | 0 | 10/1/2020 | Hydraulics
| CA-Q-671 | 671E15050 | EROSION CONTROL MAT, TYPE F | 3 | General | Was the mat appropriately secured with staples? | 671.03 A | 0 | 0 | 0 | 0 | 10/1/2020 | Hydraulics
| CA-Q-671 | 671E15050 | EROSION CONTROL MAT, TYPE F | 4 | General | Was any damaged or failing matting repaired? Damaged areas may require re-preparation of the soil surface. Document repaired areas. | 671.04 | 0 | 0 | 0 | 0 | 10/1/2020 | Hydraulics
| CA-Q-671 | 671E15050 | EROSION CONTROL MAT, TYPE F | 5 | Materials | If the mat type was called out on the plans, did the furnished mat meet the type specified? | 671.02 | 0 | 0 | 0 | 0 | 10/1/2020 | Hydraulics
| CA-Q-671 | 671E15050 | EROSION CONTROL MAT, TYPE F | 6 | Materials | Did the staples supplied meet the material requirements? | 671.02 | 0 | 0 | 0 | 0 | 10/1/2020 | Hydraulics
| CA-Q-671 | 671E15050 | EROSION CONTROL MAT, TYPE F | 7 | Materials | Were thicker gage staples used in heavy soils or shale? | 671.02 | 0 | 0 | 0 | 0 | 10/1/2020 | Hydraulics
| CA-Q-671 | 671E15050 | EROSION CONTROL MAT, TYPE F | 8 | Construction | Was the appropriate amount of mulch applied prior to placing the mat? | 671.03 A | 0 | 0 | 0 | 0 | 10/1/2020 | Hydraulics
| CA-Q-671 | 671E15050 | EROSION CONTROL MAT, TYPE F | 9 | Construction | If more than one strip of matting is required, did the edges of the strips overlap? | 671.03 A | 0 | 0 | 0 | 0 | 10/1/2020 | Hydraulics
| CA-Q-671 | 671E15050 | EROSION CONTROL MAT, TYPE F | 10 | Construction | Were check slots installed at 50-feet increments per SCD DM-4.2 ? | 671.03 A | 0 | 0 | 0 | 0 | 10/1/2020 | Hydraulics
| CA-Q-671 | 671E15050 | EROSION CONTROL MAT, TYPE F | 11 | Construction | Were the mat ends buried when abutting a structure? | 671.03 A | 0 | 0 | 0 | 0 | 10/1/2020 | Hydraulics
| CA-Q-671 | 671E15050 | EROSION CONTROL MAT, TYPE F | 12 | Construction | Did the mat have good, uniform connection to the soil? |  | 0 | 0 | 0 | 0 | 10/1/2020 | Hydraulics
| CA-Q-671 | 671E15050 | EROSION CONTROL MAT, TYPE F | 13 | Construction | If Type G mat was installed, was mulch applied prior to placing the mat? | 671.03 B | 0 | 0 | 0 | 0 | 10/1/2020 | Hydraulics
| CA-Q-671 | 671E15060 | EROSION CONTROL MAT, TYPE G | 1 | General | Was the surface prepared per 659.10 prior to the placement of the mat? | 671.03 | 0 | 0 | 0 | 0 | 10/1/2020 | Hydraulics
| CA-Q-671 | 671E15060 | EROSION CONTROL MAT, TYPE G | 2 | General | Was the mat firmly buried in slots at the upgrade end? | 671.03 A | 0 | 0 | 0 | 0 | 10/1/2020 | Hydraulics
| CA-Q-671 | 671E15060 | EROSION CONTROL MAT, TYPE G | 3 | General | Was the mat appropriately secured with staples? | 671.03 A | 0 | 0 | 0 | 0 | 10/1/2020 | Hydraulics
| CA-Q-671 | 671E15060 | EROSION CONTROL MAT, TYPE G | 4 | General | Was any damaged or failing matting repaired? Damaged areas may require re-preparation of the soil surface. Document repaired areas. | 671.04 | 0 | 0 | 0 | 0 | 10/1/2020 | Hydraulics
| CA-Q-671 | 671E15060 | EROSION CONTROL MAT, TYPE G | 5 | Materials | If the mat type was called out on the plans, did the furnished mat meet the type specified? | 671.02 | 0 | 0 | 0 | 0 | 10/1/2020 | Hydraulics
| CA-Q-671 | 671E15060 | EROSION CONTROL MAT, TYPE G | 6 | Materials | Did the staples supplied meet the material requirements? | 671.02 | 0 | 0 | 0 | 0 | 10/1/2020 | Hydraulics
| CA-Q-671 | 671E15060 | EROSION CONTROL MAT, TYPE G | 7 | Materials | Were thicker gage staples used in heavy soils or shale? | 671.02 | 0 | 0 | 0 | 0 | 10/1/2020 | Hydraulics
| CA-Q-671 | 671E15060 | EROSION CONTROL MAT, TYPE G | 8 | Construction | Was the appropriate amount of mulch applied prior to placing the mat? | 671.03 A | 0 | 0 | 0 | 0 | 10/1/2020 | Hydraulics
| CA-Q-671 | 671E15060 | EROSION CONTROL MAT, TYPE G | 9 | Construction | If more than one strip of matting is required, did the edges of the strips overlap? | 671.03 A | 0 | 0 | 0 | 0 | 10/1/2020 | Hydraulics
| CA-Q-671 | 671E15060 | EROSION CONTROL MAT, TYPE G | 10 | Construction | Were check slots installed at 50-feet increments per SCD DM-4.2 ? | 671.03 A | 0 | 0 | 0 | 0 | 10/1/2020 | Hydraulics
| CA-Q-671 | 671E15060 | EROSION CONTROL MAT, TYPE G | 11 | Construction | Were the mat ends buried when abutting a structure? | 671.03 A | 0 | 0 | 0 | 0 | 10/1/2020 | Hydraulics
| CA-Q-671 | 671E15060 | EROSION CONTROL MAT, TYPE G | 12 | Construction | Did the mat have good, uniform connection to the soil? |  | 0 | 0 | 0 | 0 | 10/1/2020 | Hydraulics
| CA-Q-671 | 671E15060 | EROSION CONTROL MAT, TYPE G | 13 | Construction | If Type G mat was installed, was mulch applied prior to placing the mat? | 671.03 B | 0 | 0 | 0 | 0 | 10/1/2020 | Hydraulics
| CA-Q-671 | 671E15070 | EROSION CONTROL MAT, TYPE H | 1 | General | Was the surface prepared per 659.10 prior to the placement of the mat? | 671.03 | 0 | 0 | 0 | 0 | 10/1/2020 | Hydraulics
| CA-Q-671 | 671E15070 | EROSION CONTROL MAT, TYPE H | 2 | General | Was the mat firmly buried in slots at the upgrade end? | 671.03 A | 0 | 0 | 0 | 0 | 10/1/2020 | Hydraulics
| CA-Q-671 | 671E15070 | EROSION CONTROL MAT, TYPE H | 3 | General | Was the mat appropriately secured with staples? | 671.03 A | 0 | 0 | 0 | 0 | 10/1/2020 | Hydraulics
| CA-Q-671 | 671E15070 | EROSION CONTROL MAT, TYPE H | 4 | General | Was any damaged or failing matting repaired? Damaged areas may require re-preparation of the soil surface. Document repaired areas. | 671.04 | 0 | 0 | 0 | 0 | 10/1/2020 | Hydraulics
| CA-Q-671 | 671E15070 | EROSION CONTROL MAT, TYPE H | 5 | Materials | If the mat type was called out on the plans, did the furnished mat meet the type specified? | 671.02 | 0 | 0 | 0 | 0 | 10/1/2020 | Hydraulics
| CA-Q-671 | 671E15070 | EROSION CONTROL MAT, TYPE H | 6 | Materials | Did the staples supplied meet the material requirements? | 671.02 | 0 | 0 | 0 | 0 | 10/1/2020 | Hydraulics
| CA-Q-671 | 671E15070 | EROSION CONTROL MAT, TYPE H | 7 | Materials | Were thicker gage staples used in heavy soils or shale? | 671.02 | 0 | 0 | 0 | 0 | 10/1/2020 | Hydraulics
| CA-Q-671 | 671E15070 | EROSION CONTROL MAT, TYPE H | 8 | Construction | Was the appropriate amount of mulch applied prior to placing the mat? | 671.03 A | 0 | 0 | 0 | 0 | 10/1/2020 | Hydraulics
| CA-Q-671 | 671E15070 | EROSION CONTROL MAT, TYPE H | 9 | Construction | If more than one strip of matting is required, did the edges of the strips overlap? | 671.03 A | 0 | 0 | 0 | 0 | 10/1/2020 | Hydraulics
| CA-Q-671 | 671E15070 | EROSION CONTROL MAT, TYPE H | 10 | Construction | Were check slots installed at 50-feet increments per SCD DM-4.2 ? | 671.03 A | 0 | 0 | 0 | 0 | 10/1/2020 | Hydraulics
| CA-Q-671 | 671E15070 | EROSION CONTROL MAT, TYPE H | 11 | Construction | Were the mat ends buried when abutting a structure? | 671.03 A | 0 | 0 | 0 | 0 | 10/1/2020 | Hydraulics
| CA-Q-671 | 671E15070 | EROSION CONTROL MAT, TYPE H | 12 | Construction | Did the mat have good, uniform connection to the soil? |  | 0 | 0 | 0 | 0 | 10/1/2020 | Hydraulics
| CA-Q-671 | 671E15070 | EROSION CONTROL MAT, TYPE H | 13 | Construction | If Type G mat was installed, was mulch applied prior to placing the mat? | 671.03 B | 0 | 0 | 0 | 0 | 10/1/2020 | Hydraulics
| CA-Q-671 | 671E15080 | EROSION CONTROL MAT, TYPE I | 1 | General | Was the surface prepared per 659.10 prior to the placement of the mat? | 671.03 | 0 | 0 | 0 | 0 | 10/1/2020 | Hydraulics
| CA-Q-671 | 671E15080 | EROSION CONTROL MAT, TYPE I | 2 | General | Was the mat firmly buried in slots at the upgrade end? | 671.03 A | 0 | 0 | 0 | 0 | 10/1/2020 | Hydraulics
| CA-Q-671 | 671E15080 | EROSION CONTROL MAT, TYPE I | 3 | General | Was the mat appropriately secured with staples? | 671.03 A | 0 | 0 | 0 | 0 | 10/1/2020 | Hydraulics
| CA-Q-671 | 671E15080 | EROSION CONTROL MAT, TYPE I | 4 | General | Was any damaged or failing matting repaired? Damaged areas may require re-preparation of the soil surface. Document repaired areas. | 671.04 | 0 | 0 | 0 | 0 | 10/1/2020 | Hydraulics
| CA-Q-671 | 671E15080 | EROSION CONTROL MAT, TYPE I | 5 | Materials | If the mat type was called out on the plans, did the furnished mat meet the type specified? | 671.02 | 0 | 0 | 0 | 0 | 10/1/2020 | Hydraulics
| CA-Q-671 | 671E15080 | EROSION CONTROL MAT, TYPE I | 6 | Materials | Did the staples supplied meet the material requirements? | 671.02 | 0 | 0 | 0 | 0 | 10/1/2020 | Hydraulics
| CA-Q-671 | 671E15080 | EROSION CONTROL MAT, TYPE I | 7 | Materials | Were thicker gage staples used in heavy soils or shale? | 671.02 | 0 | 0 | 0 | 0 | 10/1/2020 | Hydraulics
| CA-Q-671 | 671E15080 | EROSION CONTROL MAT, TYPE I | 8 | Construction | Was the appropriate amount of mulch applied prior to placing the mat? | 671.03 A | 0 | 0 | 0 | 0 | 10/1/2020 | Hydraulics
| CA-Q-671 | 671E15080 | EROSION CONTROL MAT, TYPE I | 9 | Construction | If more than one strip of matting is required, did the edges of the strips overlap? | 671.03 A | 0 | 0 | 0 | 0 | 10/1/2020 | Hydraulics
| CA-Q-671 | 671E15080 | EROSION CONTROL MAT, TYPE I | 10 | Construction | Were check slots installed at 50-feet increments per SCD DM-4.2 ? | 671.03 A | 0 | 0 | 0 | 0 | 10/1/2020 | Hydraulics
| CA-Q-671 | 671E15080 | EROSION CONTROL MAT, TYPE I | 11 | Construction | Were the mat ends buried when abutting a structure? | 671.03 A | 0 | 0 | 0 | 0 | 10/1/2020 | Hydraulics
| CA-Q-671 | 671E15080 | EROSION CONTROL MAT, TYPE I | 12 | Construction | Did the mat have good, uniform connection to the soil? |  | 0 | 0 | 0 | 0 | 10/1/2020 | Hydraulics
| CA-Q-671 | 671E15080 | EROSION CONTROL MAT, TYPE I | 13 | Construction | If Type G mat was installed, was mulch applied prior to placing the mat? | 671.03 B | 0 | 0 | 0 | 0 | 10/1/2020 | Hydraulics
| CA-Q-680E11 | 680E11304 | SPECIAL - COMPLETE WASTEWATER TREATMENT SYSTEM, 5,000 GALLON | 1 | General | Was the Wastewater Treatment system installed as per the plan? | Plan | 0 | 0 | 0 | 0 | 10/1/2020 | Hydraulics
| CA-Q-680E11 | 680E11304 | SPECIAL - COMPLETE WASTEWATER TREATMENT SYSTEM, 5,000 GALLON | 2 | General | Was the Wastewater Treatment system fully tested? | Plan | 0 | 0 | 0 | 0 | 10/1/2020 | Hydraulics
| CA-Q-680E11 | 680E11308 | SPECIAL - COMPLETE WASTEWATER TREATMENT SYSTEM, 7,000 GALLON | 1 | General | Was the Wastewater Treatment system installed as per the plan? | Plan | 0 | 0 | 0 | 0 | 10/1/2020 | Hydraulics
| CA-Q-680E11 | 680E11308 | SPECIAL - COMPLETE WASTEWATER TREATMENT SYSTEM, 7,000 GALLON | 2 | General | Was the Wastewater Treatment system fully tested? | Plan | 0 | 0 | 0 | 0 | 10/1/2020 | Hydraulics
| CA-Q-680E11 | 680E11404 | SPECIAL - COMPLETE WASTEWATER TREATMENT SYSTEM, 10,000 GALLON | 1 | General | Was the Wastewater Treatment system installed as per the plan? | Plan | 0 | 0 | 0 | 0 | 10/1/2020 | Hydraulics
| CA-Q-680E11 | 680E11404 | SPECIAL - COMPLETE WASTEWATER TREATMENT SYSTEM, 10,000 GALLON | 2 | General | Was the Wastewater Treatment system fully tested? | Plan | 0 | 0 | 0 | 0 | 10/1/2020 | Hydraulics
| CA-Q-680E11 | 680E11510 | SPECIAL - COMPLETE WASTEWATER TREATMENT SYSTEM, 30,000 GALLON | 1 | General | Was the Wastewater Treatment system installed as per the plan? | Plan | 0 | 0 | 0 | 0 | 10/1/2020 | Hydraulics
| CA-Q-680E11 | 680E11510 | SPECIAL - COMPLETE WASTEWATER TREATMENT SYSTEM, 30,000 GALLON | 2 | General | Was the Wastewater Treatment system fully tested? | Plan | 0 | 0 | 0 | 0 | 10/1/2020 | Hydraulics
| CA-Q-690E20 | 690E20250 | SPECIAL - MISCELLANEOUS PAVEMENT FOR DESIGN BUILD | 1 | General | Note plan requirements in comments section. | Plan | 0 | 0 | 0 | 0 | 10/1/2020 | Hydraulics
| CA-Q-690E65 | 690E65000 | SPECIAL - WORK INVOLVING NON-REGULATED MATERIALS | 1 | General | Is a waste agreement from an approved landfill or the property owner of land used for the waste area in project records? | 105.16 | 0 | 0 | 0 | 0 | 10/1/2020 | Hydraulics
| CA-Q-690E65 | 690E65000 | SPECIAL - WORK INVOLVING NON-REGULATED MATERIALS | 2 | General | If Regulated Wastes were encountered: Was the activity stopped, and the Engineer notified, until direction for disposal were given? Review the discussion in the MOP Section 202. Document waste removal activities in the Comments Section below. | 203.04 / MOP Sec. 202 | 0 | 0 | 0 | 0 | 10/1/2020 | Hydraulics
| CA-Q-690E65 | 690E65000 | SPECIAL - WORK INVOLVING NON-REGULATED MATERIALS | 3 | General | Except in areas to be excavated or of subsequent work, all resulting cavities, voids, holes, trenches, and pits are backfilled with either embankment material or Structural Backfill Type 1, and compacted in accordance with Item 203? | 202.02 | 0 | 0 | 0 | 0 | 10/1/2020 | Hydraulics
| CA-Q-690E65 | 690E65000 | SPECIAL - WORK INVOLVING NON-REGULATED MATERIALS | 4 | General | All materials removed or excavated were either reused in the work, stored, or disposed according to 105.16 and 105.17? | 202.02 | 0 | 0 | 0 | 0 | 10/1/2020 | Hydraulics
| CA-Q-690E65 | 690E65002 | SPECIAL - WORK INVOLVING HAZARDOUS WASTE | 1 | General | Is a waste agreement from an approved landfill or the property owner of land used for the waste area in project records? | 105.16 | 0 | 0 | 0 | 0 | 10/1/2020 | Hydraulics
| CA-Q-690E65 | 690E65002 | SPECIAL - WORK INVOLVING HAZARDOUS WASTE | 2 | General | If Regulated Wastes were encountered: Was the activity stopped, and the Engineer notified, until direction for disposal were given? Review the discussion in the MOP Section 202. Document waste removal activities in the Comments Section below. | 203.04 / MOP Sec. 202 | 0 | 0 | 0 | 0 | 10/1/2020 | Hydraulics
| CA-Q-690E65 | 690E65002 | SPECIAL - WORK INVOLVING HAZARDOUS WASTE | 3 | General | Except in areas to be excavated or of subsequent work, all resulting cavities, voids, holes, trenches, and pits are backfilled with either embankment material or Structural Backfill Type 1, and compacted in accordance with Item 203? | 202.02 | 0 | 0 | 0 | 0 | 10/1/2020 | Hydraulics
| CA-Q-690E65 | 690E65002 | SPECIAL - WORK INVOLVING HAZARDOUS WASTE | 4 | General | All materials removed or excavated were either reused in the work, stored, or disposed according to 105.16 and 105.17? | 202.02 | 0 | 0 | 0 | 0 | 10/1/2020 | Hydraulics
| CA-Q-690E65 | 690E65010 | SPECIAL - WORK INVOLVING SOLID WASTE | 1 | General | Is a waste agreement from an approved landfill or the property owner of land used for the waste area in project records? | 105.16 | 0 | 0 | 0 | 0 | 10/1/2020 | Hydraulics
| CA-Q-690E65 | 690E65010 | SPECIAL - WORK INVOLVING SOLID WASTE | 2 | General | If Regulated Wastes were encountered: Was the activity stopped, and the Engineer notified, until direction for disposal were given? Review the discussion in the MOP Section 202. Document waste removal activities in the Comments Section below. | 203.04 / MOP Sec. 202 | 0 | 0 | 0 | 0 | 10/1/2020 | Hydraulics
| CA-Q-690E65 | 690E65010 | SPECIAL - WORK INVOLVING SOLID WASTE | 3 | General | Except in areas to be excavated or of subsequent work, all resulting cavities, voids, holes, trenches, and pits are backfilled with either embankment material or Structural Backfill Type 1, and compacted in accordance with Item 203? | 202.02 | 0 | 0 | 0 | 0 | 10/1/2020 | Hydraulics
| CA-Q-690E65 | 690E65010 | SPECIAL - WORK INVOLVING SOLID WASTE | 4 | General | All materials removed or excavated were either reused in the work, stored, or disposed according to 105.16 and 105.17? | 202.02 | 0 | 0 | 0 | 0 | 10/1/2020 | Hydraulics
| CA-Q-690E65 | 690E65016 | SPECIAL - WORK INVOLVING PETROLEUM CONTAMINATED SOIL | 1 | General | Is a waste agreement from an approved landfill or the property owner of land used for the waste area in project records? | 105.16 | 0 | 0 | 0 | 0 | 10/1/2020 | Hydraulics
| CA-Q-690E65 | 690E65016 | SPECIAL - WORK INVOLVING PETROLEUM CONTAMINATED SOIL | 1 | General | Is a waste agreement from an approved landfill or the property owner of land used for the waste area in project records? | 105.16 | 0 | 0 | 0 | 0 | 10/1/2020 | Hydraulics
| CA-Q-690E65 | 690E65016 | SPECIAL - WORK INVOLVING PETROLEUM CONTAMINATED SOIL | 1 | General | Is a waste agreement from an approved landfill or the property owner of land used for the waste area in project records? | 105.16 | 0 | 0 | 0 | 0 | 10/1/2020 | Hydraulics
| CA-Q-690E65 | 690E65016 | SPECIAL - WORK INVOLVING PETROLEUM CONTAMINATED SOIL | 2 | General | If Regulated Wastes were encountered: Was the activity stopped, and the Engineer notified, until direction for disposal were given? Review the discussion in the MOP Section 202. Document waste removal activities in the Comments Section below. | 203.04 / MOP Sec. 202 | 0 | 0 | 0 | 0 | 10/1/2020 | Hydraulics
| CA-Q-690E65 | 690E65016 | SPECIAL - WORK INVOLVING PETROLEUM CONTAMINATED SOIL | 2 | General | If Regulated Wastes were encountered: Was the activity stopped, and the Engineer notified, until direction for disposal were given? Review the discussion in the MOP Section 202. Document waste removal activities in the Comments Section below. | 203.04 / MOP Sec. 202 | 0 | 0 | 0 | 0 | 10/1/2020 | Hydraulics
| CA-Q-690E65 | 690E65016 | SPECIAL - WORK INVOLVING PETROLEUM CONTAMINATED SOIL | 2 | General | If Regulated Wastes were encountered: Was the activity stopped, and the Engineer notified, until direction for disposal were given? Review the discussion in the MOP Section 202. Document waste removal activities in the Comments Section below. | 203.04 / MOP Sec. 202 | 0 | 0 | 0 | 0 | 10/1/2020 | Hydraulics
| CA-Q-690E65 | 690E65016 | SPECIAL - WORK INVOLVING PETROLEUM CONTAMINATED SOIL | 3 | General | Except in areas to be excavated or of subsequent work, all resulting cavities, voids, holes, trenches, and pits are backfilled with either embankment material or Structural Backfill Type 1, and compacted in accordance with Item 203? | 202.02 | 0 | 0 | 0 | 0 | 10/1/2020 | Hydraulics
| CA-Q-690E65 | 690E65016 | SPECIAL - WORK INVOLVING PETROLEUM CONTAMINATED SOIL | 3 | General | Except in areas to be excavated or of subsequent work, all resulting cavities, voids, holes, trenches, and pits are backfilled with either embankment material or Structural Backfill Type 1, and compacted in accordance with Item 203? | 202.02 | 0 | 0 | 0 | 0 | 10/1/2020 | Hydraulics
| CA-Q-690E65 | 690E65016 | SPECIAL - WORK INVOLVING PETROLEUM CONTAMINATED SOIL | 3 | General | Except in areas to be excavated or of subsequent work, all resulting cavities, voids, holes, trenches, and pits are backfilled with either embankment material or Structural Backfill Type 1, and compacted in accordance with Item 203? | 202.02 | 0 | 0 | 0 | 0 | 10/1/2020 | Hydraulics
| CA-Q-690E65 | 690E65016 | SPECIAL - WORK INVOLVING PETROLEUM CONTAMINATED SOIL | 4 | General | All materials removed or excavated were either reused in the work, stored, or disposed according to 105.16 and 105.17? | 202.02 | 0 | 0 | 0 | 0 | 10/1/2020 | Hydraulics
| CA-Q-690E65 | 690E65016 | SPECIAL - WORK INVOLVING PETROLEUM CONTAMINATED SOIL | 4 | General | All materials removed or excavated were either reused in the work, stored, or disposed according to 105.16 and 105.17? | 202.02 | 0 | 0 | 0 | 0 | 10/1/2020 | Hydraulics
| CA-Q-690E65 | 690E65016 | SPECIAL - WORK INVOLVING PETROLEUM CONTAMINATED SOIL | 4 | General | All materials removed or excavated were either reused in the work, stored, or disposed according to 105.16 and 105.17? | 202.02 | 0 | 0 | 0 | 0 | 10/1/2020 | Hydraulics
| CA-Q-690E65 | 690E65022 | SPECIAL - WORK INVOLVING NON-REGULATED WATER | 1 | General | Is a waste agreement from an approved landfill or the property owner of land used for the waste area in project records? | 105.16 | 0 | 0 | 0 | 0 | 10/1/2020 | Hydraulics
| CA-Q-690E65 | 690E65022 | SPECIAL - WORK INVOLVING NON-REGULATED WATER | 2 | General | If Regulated Wastes were encountered: Was the activity stopped, and the Engineer notified, until direction for disposal were given? Review the discussion in the MOP Section 202. Document waste removal activities in the Comments Section below. | 203.04 / MOP Sec. 202 | 0 | 0 | 0 | 0 | 10/1/2020 | Hydraulics
| CA-Q-690E65 | 690E65022 | SPECIAL - WORK INVOLVING NON-REGULATED WATER | 3 | General | Except in areas to be excavated or of subsequent work, all resulting cavities, voids, holes, trenches, and pits are backfilled with either embankment material or Structural Backfill Type 1, and compacted in accordance with Item 203? | 202.02 | 0 | 0 | 0 | 0 | 10/1/2020 | Hydraulics
| CA-Q-690E65 | 690E65022 | SPECIAL - WORK INVOLVING NON-REGULATED WATER | 4 | General | All materials removed or excavated were either reused in the work, stored, or disposed according to 105.16 and 105.17? | 202.02 | 0 | 0 | 0 | 0 | 10/1/2020 | Hydraulics
| CA-Q-690E65 | 690E65024 | SPECIAL - WORK INVOLVING REGULATED WATER | 1 | General | Is a waste agreement from an approved landfill or the property owner of land used for the waste area in project records? | 105.16 | 0 | 0 | 0 | 0 | 10/1/2020 | Hydraulics
| CA-Q-690E65 | 690E65024 | SPECIAL - WORK INVOLVING REGULATED WATER | 2 | General | If Regulated Wastes were encountered: Was the activity stopped, and the Engineer notified, until direction for disposal were given? Review the discussion in the MOP Section 202. Document waste removal activities in the Comments Section below. | 203.04 / MOP Sec. 202 | 0 | 0 | 0 | 0 | 10/1/2020 | Hydraulics
| CA-Q-690E65 | 690E65024 | SPECIAL - WORK INVOLVING REGULATED WATER | 3 | General | Except in areas to be excavated or of subsequent work, all resulting cavities, voids, holes, trenches, and pits are backfilled with either embankment material or Structural Backfill Type 1, and compacted in accordance with Item 203? | 202.02 | 0 | 0 | 0 | 0 | 10/1/2020 | Hydraulics
| CA-Q-690E65 | 690E65024 | SPECIAL - WORK INVOLVING REGULATED WATER | 4 | General | All materials removed or excavated were either reused in the work, stored, or disposed according to 105.16 and 105.17? | 202.02 | 0 | 0 | 0 | 0 | 10/1/2020 | Hydraulics
| CA-Q-690E65 | 690E65030 | SPECIAL - DRUM REMOVED | 1 | General | Is a waste agreement from an approved landfill or the property owner of land used for the waste area in project records? | 105.16 | 0 | 0 | 0 | 0 | 10/1/2020 | Hydraulics
| CA-Q-690E65 | 690E65030 | SPECIAL - DRUM REMOVED | 2 | General | If Regulated Wastes were encountered: Was the activity stopped, and the Engineer notified, until direction for disposal were given? Review the discussion in the MOP Section 202. Document waste removal activities in the Comments Section below. | 203.04 / MOP Sec. 202 | 0 | 0 | 0 | 0 | 10/1/2020 | Hydraulics
| CA-Q-690E65 | 690E65030 | SPECIAL - DRUM REMOVED | 3 | General | Except in areas to be excavated or of subsequent work, all resulting cavities, voids, holes, trenches, and pits are backfilled with either embankment material or Structural Backfill Type 1, and compacted in accordance with Item 203? | 202.02 | 0 | 0 | 0 | 0 | 10/1/2020 | Hydraulics
| CA-Q-690E65 | 690E65030 | SPECIAL - DRUM REMOVED | 4 | General | All materials removed or excavated were either reused in the work, stored, or disposed according to 105.16 and 105.17? | 202.02 | 0 | 0 | 0 | 0 | 10/1/2020 | Hydraulics
| CA-Q-690E65 | 690E65034 | SPECIAL - DRUMS CONTAINING SOLID WASTE | 1 | General | Is a waste agreement from an approved landfill or the property owner of land used for the waste area in project records? | 105.16 | 0 | 0 | 0 | 0 | 10/1/2020 | Hydraulics
| CA-Q-690E65 | 690E65034 | SPECIAL - DRUMS CONTAINING SOLID WASTE | 2 | General | If Regulated Wastes were encountered: Was the activity stopped, and the Engineer notified, until direction for disposal were given? Review the discussion in the MOP Section 202. Document waste removal activities in the Comments Section below. | 203.04 / MOP Sec. 202 | 0 | 0 | 0 | 0 | 10/1/2020 | Hydraulics
| CA-Q-690E65 | 690E65034 | SPECIAL - DRUMS CONTAINING SOLID WASTE | 3 | General | Except in areas to be excavated or of subsequent work, all resulting cavities, voids, holes, trenches, and pits are backfilled with either embankment material or Structural Backfill Type 1, and compacted in accordance with Item 203? | 202.02 | 0 | 0 | 0 | 0 | 10/1/2020 | Hydraulics
| CA-Q-690E65 | 690E65034 | SPECIAL - DRUMS CONTAINING SOLID WASTE | 4 | General | All materials removed or excavated were either reused in the work, stored, or disposed according to 105.16 and 105.17? | 202.02 | 0 | 0 | 0 | 0 | 10/1/2020 | Hydraulics
| CA-Q-690E65 | 690E65038 | SPECIAL - DRUMS CONTAINING HAZARDOUS WASTE | 1 | General | Is a waste agreement from an approved landfill or the property owner of land used for the waste area in project records? | 105.16 | 0 | 0 | 0 | 0 | 10/1/2020 | Hydraulics
| CA-Q-690E65 | 690E65038 | SPECIAL - DRUMS CONTAINING HAZARDOUS WASTE | 2 | General | If Regulated Wastes were encountered: Was the activity stopped, and the Engineer notified, until direction for disposal were given? Review the discussion in the MOP Section 202. Document waste removal activities in the Comments Section below. | 203.04 / MOP Sec. 202 | 0 | 0 | 0 | 0 | 10/1/2020 | Hydraulics
| CA-Q-690E65 | 690E65038 | SPECIAL - DRUMS CONTAINING HAZARDOUS WASTE | 3 | General | Except in areas to be excavated or of subsequent work, all resulting cavities, voids, holes, trenches, and pits are backfilled with either embankment material or Structural Backfill Type 1, and compacted in accordance with Item 203? | 202.02 | 0 | 0 | 0 | 0 | 10/1/2020 | Hydraulics
| CA-Q-690E65 | 690E65038 | SPECIAL - DRUMS CONTAINING HAZARDOUS WASTE | 4 | General | All materials removed or excavated were either reused in the work, stored, or disposed according to 105.16 and 105.17? | 202.02 | 0 | 0 | 0 | 0 | 10/1/2020 | Hydraulics
| CA-Q-690E65 | 690E65100 | SPECIAL - WORK INVOLVING CONSTRUCTION DEBRIS | 1 | General | Is a waste agreement from an approved landfill or the property owner of land used for the waste area in project records? | 105.16 | 0 | 0 | 0 | 0 | 10/1/2020 | Hydraulics
| CA-Q-690E65 | 690E65100 | SPECIAL - WORK INVOLVING CONSTRUCTION DEBRIS | 2 | General | If Regulated Wastes were encountered: Was the activity stopped, and the Engineer notified, until direction for disposal were given? Review the discussion in the MOP Section 202. Document waste removal activities in the Comments Section below. | 203.04 / MOP Sec. 202 | 0 | 0 | 0 | 0 | 10/1/2020 | Hydraulics
| CA-Q-690E65 | 690E65100 | SPECIAL - WORK INVOLVING CONSTRUCTION DEBRIS | 3 | General | Except in areas to be excavated or of subsequent work, all resulting cavities, voids, holes, trenches, and pits are backfilled with either embankment material or Structural Backfill Type 1, and compacted in accordance with Item 203? | 202.02 | 0 | 0 | 0 | 0 | 10/1/2020 | Hydraulics
| CA-Q-690E65 | 690E65100 | SPECIAL - WORK INVOLVING CONSTRUCTION DEBRIS | 4 | General | All materials removed or excavated were either reused in the work, stored, or disposed according to 105.16 and 105.17? | 202.02 | 0 | 0 | 0 | 0 | 10/1/2020 | Hydraulics
| CA-Q-690E65 | 690E65200 | SPECIAL - WORK INVOLVING FIELD SCREENED MATERIALS | 1 | General | Is a waste agreement from an approved landfill or the property owner of land used for the waste area in project records? | 105.16 | 0 | 0 | 0 | 0 | 10/1/2020 | Hydraulics
| CA-Q-690E65 | 690E65200 | SPECIAL - WORK INVOLVING FIELD SCREENED MATERIALS | 2 | General | If Regulated Wastes were encountered: Was the activity stopped, and the Engineer notified, until direction for disposal were given? Review the discussion in the MOP Section 202. Document waste removal activities in the Comments Section below. | 203.04 / MOP Sec. 202 | 0 | 0 | 0 | 0 | 10/1/2020 | Hydraulics
| CA-Q-690E65 | 690E65200 | SPECIAL - WORK INVOLVING FIELD SCREENED MATERIALS | 3 | General | Except in areas to be excavated or of subsequent work, all resulting cavities, voids, holes, trenches, and pits are backfilled with either embankment material or Structural Backfill Type 1, and compacted in accordance with Item 203? | 202.02 | 0 | 0 | 0 | 0 | 10/1/2020 | Hydraulics
| CA-Q-690E65 | 690E65200 | SPECIAL - WORK INVOLVING FIELD SCREENED MATERIALS | 4 | General | All materials removed or excavated were either reused in the work, stored, or disposed according to 105.16 and 105.17? | 202.02 | 0 | 0 | 0 | 0 | 10/1/2020 | Hydraulics
| CA-Q-690E65 | 690E65300 | SPECIAL - GROUND WATER MONITORING WELL ABANDONMENT | 1 | General | Is a waste agreement from an approved landfill or the property owner of land used for the waste area in project records? | 105.16 | 0 | 0 | 0 | 0 | 10/1/2020 | Hydraulics
| CA-Q-690E65 | 690E65300 | SPECIAL - GROUND WATER MONITORING WELL ABANDONMENT | 2 | General | If Regulated Wastes were encountered: Was the activity stopped, and the Engineer notified, until direction for disposal were given? Review the discussion in the MOP Section 202. Document waste removal activities in the Comments Section below. | 203.04 / MOP Sec. 202 | 0 | 0 | 0 | 0 | 10/1/2020 | Hydraulics
| CA-Q-690E65 | 690E65300 | SPECIAL - GROUND WATER MONITORING WELL ABANDONMENT | 3 | General | Except in areas to be excavated or of subsequent work, all resulting cavities, voids, holes, trenches, and pits are backfilled with either embankment material or Structural Backfill Type 1, and compacted in accordance with Item 203? | 202.02 | 0 | 0 | 0 | 0 | 10/1/2020 | Hydraulics
| CA-Q-690E65 | 690E65300 | SPECIAL - GROUND WATER MONITORING WELL ABANDONMENT | 4 | General | All materials removed or excavated were either reused in the work, stored, or disposed according to 105.16 and 105.17? | 202.02 | 0 | 0 | 0 | 0 | 10/1/2020 | Hydraulics
| CA-Q-690E65 | 690E65310 | SPECIAL - GROUND WATER MONITORING WELL RECONSTRUCTION | 1 | General | Is a waste agreement from an approved landfill or the property owner of land used for the waste area in project records? | 105.16 | 0 | 0 | 0 | 0 | 10/1/2020 | Hydraulics
| CA-Q-690E65 | 690E65310 | SPECIAL - GROUND WATER MONITORING WELL RECONSTRUCTION | 2 | General | If Regulated Wastes were encountered: Was the activity stopped, and the Engineer notified, until direction for disposal were given? Review the discussion in the MOP Section 202. Document waste removal activities in the Comments Section below. | 203.04 / MOP Sec. 202 | 0 | 0 | 0 | 0 | 10/1/2020 | Hydraulics
| CA-Q-690E65 | 690E65310 | SPECIAL - GROUND WATER MONITORING WELL RECONSTRUCTION | 3 | General | Except in areas to be excavated or of subsequent work, all resulting cavities, voids, holes, trenches, and pits are backfilled with either embankment material or Structural Backfill Type 1, and compacted in accordance with Item 203? | 202.02 | 0 | 0 | 0 | 0 | 10/1/2020 | Hydraulics
| CA-Q-690E65 | 690E65310 | SPECIAL - GROUND WATER MONITORING WELL RECONSTRUCTION | 4 | General | All materials removed or excavated were either reused in the work, stored, or disposed according to 105.16 and 105.17? | 202.02 | 0 | 0 | 0 | 0 | 10/1/2020 | Hydraulics
| CA-Q-690E65 | 690E65350 | SPECIAL - REGULATED MATERIALS REMOVAL AND DISPOSAL | 1 | General | Is a waste agreement from an approved landfill or the property owner of land used for the waste area in project records? | 105.16 | 0 | 0 | 0 | 0 | 10/1/2020 | Hydraulics
| CA-Q-690E65 | 690E65350 | SPECIAL - REGULATED MATERIALS REMOVAL AND DISPOSAL | 2 | General | If Regulated Wastes were encountered: Was the activity stopped, and the Engineer notified, until direction for disposal were given? Review the discussion in the MOP Section 202. Document waste removal activities in the Comments Section below. | 203.04 / MOP Sec. 202 | 0 | 0 | 0 | 0 | 10/1/2020 | Hydraulics
| CA-Q-690E65 | 690E65350 | SPECIAL - REGULATED MATERIALS REMOVAL AND DISPOSAL | 3 | General | Except in areas to be excavated or of subsequent work, all resulting cavities, voids, holes, trenches, and pits are backfilled with either embankment material or Structural Backfill Type 1, and compacted in accordance with Item 203? | 202.02 | 0 | 0 | 0 | 0 | 10/1/2020 | Hydraulics
| CA-Q-690E65 | 690E65350 | SPECIAL - REGULATED MATERIALS REMOVAL AND DISPOSAL | 4 | General | All materials removed or excavated were either reused in the work, stored, or disposed according to 105.16 and 105.17? | 202.02 | 0 | 0 | 0 | 0 | 10/1/2020 | Hydraulics
| CA-Q-690E65 | 690E65400 | SPECIAL - OIL SPILL KIT | 1 | General | Is a waste agreement from an approved landfill or the property owner of land used for the waste area in project records? | 105.16 | 0 | 0 | 0 | 0 | 10/1/2020 | Hydraulics
| CA-Q-690E65 | 690E65400 | SPECIAL - OIL SPILL KIT | 2 | General | If Regulated Wastes were encountered: Was the activity stopped, and the Engineer notified, until direction for disposal were given? Review the discussion in the MOP Section 202. Document waste removal activities in the Comments Section below. | 203.04 / MOP Sec. 202 | 0 | 0 | 0 | 0 | 10/1/2020 | Hydraulics
| CA-Q-690E65 | 690E65400 | SPECIAL - OIL SPILL KIT | 3 | General | Except in areas to be excavated or of subsequent work, all resulting cavities, voids, holes, trenches, and pits are backfilled with either embankment material or Structural Backfill Type 1, and compacted in accordance with Item 203? | 202.02 | 0 | 0 | 0 | 0 | 10/1/2020 | Hydraulics
| CA-Q-690E65 | 690E65400 | SPECIAL - OIL SPILL KIT | 4 | General | All materials removed or excavated were either reused in the work, stored, or disposed according to 105.16 and 105.17? | 202.02 | 0 | 0 | 0 | 0 | 10/1/2020 | Hydraulics
| CA-Q-690E70 | 690E70000 | SPECIAL - ENVIRONMENTAL | 1 | General | Special plan requirements installed according to the contract. | Plan | 0 | 0 | 0 | 0 | 10/1/2020 | Hydraulics
| CA-Q-690E70 | 690E70010 | SPECIAL - ENVIRONMENTAL | 1 | General | Special plan requirements installed according to the contract. | Plan | 0 | 0 | 0 | 0 | 10/1/2020 | Hydraulics
| CA-Q-690E70 | 690E70020 | SPECIAL - ENVIRONMENTAL | 1 | General | Special plan requirements installed according to the contract. | Plan | 0 | 0 | 0 | 0 | 10/1/2020 | Hydraulics
| CA-Q-690E70 | 690E70030 | SPECIAL - ENVIRONMENTAL | 1 | General | Special plan requirements installed according to the contract. | Plan | 0 | 0 | 0 | 0 | 10/1/2020 | Hydraulics
| CA-Q-690E70 | 690E70040 | SPECIAL - ENVIRONMENTAL | 1 | General | Special plan requirements installed according to the contract. | Plan | 0 | 0 | 0 | 0 | 10/1/2020 | Hydraulics
| CA-Q-690E70 | 690E70090 | SPECIAL - ENVIRONMENTAL | 1 | General | Special plan requirements installed according to the contract. | Plan | 0 | 0 | 0 | 0 | 10/1/2020 | Hydraulics
| CA-Q-690E70 | 690E70100 | SPECIAL - ASBESTOS ABATEMENT | 1 | General | Special plan requirements installed according to the contract. | Plan | 0 | 0 | 0 | 0 | 10/1/2020 | Hydraulics
| CA-Q-690E70 | 690E70120 | SPECIAL - ASBESTOS ABATEMENT | 1 | General | Special plan requirements installed according to the contract. | Plan | 0 | 0 | 0 | 0 | 10/1/2020 | Hydraulics
| CA-Q-690E70 | 690E70140 | SPECIAL - ASBESTOS ABATEMENT | 1 | General | Special plan requirements installed according to the contract. | Plan | 0 | 0 | 0 | 0 | 10/1/2020 | Hydraulics
| CA-Q-690E70 | 690E70160 | SPECIAL - ASBESTOS ABATEMENT | 1 | General | Special plan requirements installed according to the contract. | Plan | 0 | 0 | 0 | 0 | 10/1/2020 | Hydraulics
| CA-Q-690E71 | 690E71000 | SPECIAL - ASBESTOS ABATEMENT | 1 | General | Special plan requirements installed according to the contract. | Plan | 0 | 0 | 0 | 0 | 10/1/2020 | Hydraulics
| CA-Q-690E71 | 690E71050 | SPECIAL - ASBESTOS INSPECTION | 1 | General | Special plan requirements installed according to the contract. | Plan | 0 | 0 | 0 | 0 | 10/1/2020 | Hydraulics
| CA-Q-690E72 | 690E72000 | SPECIAL - ASBESTOS NOTIFICATION | 1 | General | Special plan requirements installed according to the contract. | Plan | 0 | 0 | 0 | 0 | 10/1/2020 | Hydraulics
| CA-Q-690E75 | 690E75000 | SPECIAL - WETLAND MITIGATION | 1 | General | Was wetland mitigation performed according to the plan? | Plan | 0 | 0 | 0 | 0 | 10/1/2020 | Hydraulics
| CA-Q-690E76 | 690E76002 | SPECIAL - 12" COMPOST FILTER SOCK FOR PERIMETER CONTROL | 1 | General | Is the compost filter sock weed free? | Plan | 0 | 0 | 0 | 0 | 10/1/2020 | Hydraulics
| CA-Q-690E76 | 690E76002 | SPECIAL - 12" COMPOST FILTER SOCK FOR PERIMETER CONTROL | 2 | General | A written statement from the manufacrurer requarding acceptability for erosion control. | Plan | 0 | 0 | 0 | 0 | 10/1/2020 | Hydraulics
| CA-Q-690E76 | 690E76002 | SPECIAL - 12" COMPOST FILTER SOCK FOR PERIMETER CONTROL | 3 | General | The ends of the filter sock are uphill to prevent water flow around the device. | Plan | 0 | 0 | 0 | 0 | 10/1/2020 | Hydraulics
| CA-Q-690E76 | 690E76004 | SPECIAL - 8" COMPOST FILTER SOCK FOR PERIMETER CONTROL | 1 | General | Is the compost filter sock weed free? | Plan | 0 | 0 | 0 | 0 | 10/1/2020 | Hydraulics
| CA-Q-690E76 | 690E76005 | SPECIAL - 8" COMPOST FILTER SOCK FOR PERIMETER CONTROL | 2 | General | A written statement from the manufacrurer requarding acceptability for erosion control. | Plan | 0 | 0 | 0 | 0 | 10/1/2020 | Hydraulics
| CA-Q-690E76 | 690E76006 | SPECIAL - 8" COMPOST FILTER SOCK FOR PERIMETER CONTROL | 3 | General | The ends of the filter sock are uphill to prevent water flow around the device. | Plan | 0 | 0 | 0 | 0 | 10/1/2020 | Hydraulics
| CA-Q-690E76 | 690E76010 | SPECIAL - 8" COMPOST FILTER SOCK FOR DITCH CHECKS | 1 | General | Is the compost filter sock weed free? | Plan | 0 | 0 | 0 | 0 | 10/1/2020 | Hydraulics
| CA-Q-690E76 | 690E76010 | SPECIAL - 8" COMPOST FILTER SOCK FOR DITCH CHECKS | 2 | General | A written statement from the manufacrurer requarding acceptability for erosion control. | Plan | 0 | 0 | 0 | 0 | 10/1/2020 | Hydraulics
| CA-Q-690E76 | 690E76010 | SPECIAL - 8" COMPOST FILTER SOCK FOR DITCH CHECKS | 3 | General | The ends of the filter sock are uphill to prevent water flow around the device. | Plan | 0 | 0 | 0 | 0 | 10/1/2020 | Hydraulics
| CA-Q-690E76 | 690E76012 | SPECIAL - 12" COMPOST FILTER SOCK FOR DITCH CHECKS | 1 | General | Is the compost filter sock weed free? | Plan | 0 | 0 | 0 | 0 | 10/1/2020 | Hydraulics
| CA-Q-690E76 | 690E76012 | SPECIAL - 12" COMPOST FILTER SOCK FOR DITCH CHECKS | 2 | General | A written statement from the manufacrurer requarding acceptability for erosion control. | Plan | 0 | 0 | 0 | 0 | 10/1/2020 | Hydraulics
| CA-Q-690E76 | 690E76012 | SPECIAL - 12" COMPOST FILTER SOCK FOR DITCH CHECKS | 3 | General | The ends of the filter sock are uphill to prevent water flow around the device. | Plan | 0 | 0 | 0 | 0 | 10/1/2020 | Hydraulics
| CA-Q-690E76 | 690E76020 | SPECIAL - 8" COMPOST FILTER SOCK FOR INLET PROTECTION | 1 | General | Is the compost filter sock weed free? | Plan | 0 | 0 | 0 | 0 | 10/1/2020 | Hydraulics
| CA-Q-690E76 | 690E76020 | SPECIAL - 8" COMPOST FILTER SOCK FOR INLET PROTECTION | 2 | General | A written statement from the manufacrurer requarding acceptability for erosion control. | Plan | 0 | 0 | 0 | 0 | 10/1/2020 | Hydraulics
| CA-Q-690E76 | 690E76020 | SPECIAL - 8" COMPOST FILTER SOCK FOR INLET PROTECTION | 3 | General | The ends of the filter sock are uphill to prevent water flow around the device. | Plan | 0 | 0 | 0 | 0 | 10/1/2020 | Hydraulics
| CA-Q-690E76 | 690E76022 | SPECIAL - 12" COMPOST FILTER SOCK FOR INLET PROTECTION | 1 | General | Is the compost filter sock weed free? | Plan | 0 | 0 | 0 | 0 | 10/1/2020 | Hydraulics
| CA-Q-690E76 | 690E76022 | SPECIAL - 12" COMPOST FILTER SOCK FOR INLET PROTECTION | 2 | General | A written statement from the manufacrurer requarding acceptability for erosion control. | Plan | 0 | 0 | 0 | 0 | 10/1/2020 | Hydraulics
| CA-Q-690E76 | 690E76022 | SPECIAL - 12" COMPOST FILTER SOCK FOR INLET PROTECTION | 3 | General | The ends of the filter sock are uphill to prevent water flow around the device. | Plan | 0 | 0 | 0 | 0 | 10/1/2020 | Hydraulics
| CA-Q-690E76 | 690E76032 | SPECIAL - 12" COMPOST FILTER SOCK FOR RUNOFF DIVERSION DIKE | 1 | General | Is the compost filter sock weed free? | Plan | 0 | 0 | 0 | 0 | 10/1/2020 | Hydraulics
| CA-Q-690E76 | 690E76032 | SPECIAL - 12" COMPOST FILTER SOCK FOR RUNOFF DIVERSION DIKE | 2 | General | A written statement from the manufacrurer requarding acceptability for erosion control. | Plan | 0 | 0 | 0 | 0 | 10/1/2020 | Hydraulics
| CA-Q-690E76 | 690E76032 | SPECIAL - 12" COMPOST FILTER SOCK FOR RUNOFF DIVERSION DIKE | 3 | General | The ends of the filter sock are uphill to prevent water flow around the device. | Plan | 0 | 0 | 0 | 0 | 10/1/2020 | Hydraulics
| CA-Q-691E03 | 691E00503 | SPECIAL - HERBICIDE FOR WEED CONTROL | 1 | General | The Contractor successfully demonstrated to the Engineer the application techniques to be used? | Plan | 0 | 0 | 0 | 0 | 10/1/2020 | Hydraulics
| CA-Q-691E04 | 691E00504 | SPECIAL - HERBICIDE FOR WEED CONTROL | 2 | General | The Contractor is properly licensed by the ODA as a commercial applicator in the appropriate spray category. | Plan | 0 | 0 | 0 | 0 | 10/1/2020 | Hydraulics
| CA-Q-691E05 | 691E00505 | SPECIAL - HERBICIDE FOR WEED CONTROL | 3 | General | No application was performed with wind speeds over 5 mph, or when rain is expected. | Plan | 0 | 0 | 0 | 0 | 10/1/2020 | Hydraulics
| CA-Q-691E06 | 691E00506 | SPECIAL - HERBICIDE FOR WEED CONTROL | 4 | General | Application was controlled to not contaminate water sources, or injure crops or other desirable plants. | Plan | 0 | 0 | 0 | 0 | 10/1/2020 | Hydraulics
| CA-Q-691E10 | 691E10000 | SPECIAL - HERBICIDAL SPRAYING, WEED AND BRUSH CONTROL FROM ROAD | 1 | General | The Contractor successfully demonstrated to the Engineer the application techniques to be used? | Plan | 0 | 0 | 0 | 0 | 10/1/2020 | Hydraulics
| CA-Q-691E10 | 691E10000 | SPECIAL - HERBICIDAL SPRAYING, WEED AND BRUSH CONTROL FROM ROAD | 2 | General | The Contractor is properly licensed by the ODA as a commercial applicator in the appropriate spray category. | Plan | 0 | 0 | 0 | 0 | 10/1/2020 | Hydraulics
| CA-Q-691E10 | 691E10000 | SPECIAL - HERBICIDAL SPRAYING, WEED AND BRUSH CONTROL FROM ROAD | 3 | General | No application was performed with wind speeds over 5 mph, or when rain is expected. | Plan | 0 | 0 | 0 | 0 | 10/1/2020 | Hydraulics
| CA-Q-691E10 | 691E10000 | SPECIAL - HERBICIDAL SPRAYING, WEED AND BRUSH CONTROL FROM ROAD | 4 | General | Application was controlled to not contaminate water sources, or injure crops or other desirable plants. | Plan | 0 | 0 | 0 | 0 | 10/1/2020 | Hydraulics
| CA-Q-691E10 | 691E10100 | SPECIAL - HERBICIDAL SPRAYING, WEED AND BRUSH CONTROL OFF ROAD | 1 | General | The Contractor successfully demonstrated to the Engineer the application techniques to be used? | Plan | 0 | 0 | 0 | 0 | 10/1/2020 | Hydraulics
| CA-Q-691E10 | 691E10100 | SPECIAL - HERBICIDAL SPRAYING, WEED AND BRUSH CONTROL OFF ROAD | 2 | General | The Contractor is properly licensed by the ODA as a commercial applicator in the appropriate spray category. | Plan | 0 | 0 | 0 | 0 | 10/1/2020 | Hydraulics
| CA-Q-691E10 | 691E10100 | SPECIAL - HERBICIDAL SPRAYING, WEED AND BRUSH CONTROL OFF ROAD | 3 | General | No application was performed with wind speeds over 5 mph, or when rain is expected. | Plan | 0 | 0 | 0 | 0 | 10/1/2020 | Hydraulics
| CA-Q-691E10 | 691E10100 | SPECIAL - HERBICIDAL SPRAYING, WEED AND BRUSH CONTROL OFF ROAD | 4 | General | Application was controlled to not contaminate water sources, or injure crops or other desirable plants. | Plan | 0 | 0 | 0 | 0 | 10/1/2020 | Hydraulics
| CA-Q-691E10 | 691E10200 | SPECIAL - HERBICIDAL SPRAYING, WEED AND BRUSH CONTROL FROM ROAD | 1 | General | The Contractor successfully demonstrated to the Engineer the application techniques to be used? | Plan | 0 | 0 | 0 | 0 | 10/1/2020 | Hydraulics
| CA-Q-691E10 | 691E10200 | SPECIAL - HERBICIDAL SPRAYING, WEED AND BRUSH CONTROL FROM ROAD | 2 | General | The Contractor is properly licensed by the ODA as a commercial applicator in the appropriate spray category. | Plan | 0 | 0 | 0 | 0 | 10/1/2020 | Hydraulics
| CA-Q-691E10 | 691E10200 | SPECIAL - HERBICIDAL SPRAYING, WEED AND BRUSH CONTROL FROM ROAD | 3 | General | No application was performed with wind speeds over 5 mph, or when rain is expected. | Plan | 0 | 0 | 0 | 0 | 10/1/2020 | Hydraulics
| CA-Q-691E10 | 691E10200 | SPECIAL - HERBICIDAL SPRAYING, WEED AND BRUSH CONTROL FROM ROAD | 4 | General | Application was controlled to not contaminate water sources, or injure crops or other desirable plants. | Plan | 0 | 0 | 0 | 0 | 10/1/2020 | Hydraulics
| CA-Q-691E20 | 691E20000 | SPECIAL - HERBICIDAL SPRAYING, WEED AND BRUSH CONTROL FROM ROAD | 1 | General | The Contractor successfully demonstrated to the Engineer the application techniques to be used? | Plan | 0 | 0 | 0 | 0 | 10/1/2020 | Hydraulics
| CA-Q-691E20 | 691E20000 | SPECIAL - HERBICIDAL SPRAYING, WEED AND BRUSH CONTROL FROM ROAD | 2 | General | The Contractor is properly licensed by the ODA as a commercial applicator in the appropriate spray category. | Plan | 0 | 0 | 0 | 0 | 10/1/2020 | Hydraulics
| CA-Q-691E20 | 691E20000 | SPECIAL - HERBICIDAL SPRAYING, WEED AND BRUSH CONTROL FROM ROAD | 3 | General | No application was performed with wind speeds over 5 mph, or when rain is expected. | Plan | 0 | 0 | 0 | 0 | 10/1/2020 | Hydraulics
| CA-Q-691E20 | 691E20000 | SPECIAL - HERBICIDAL SPRAYING, WEED AND BRUSH CONTROL FROM ROAD | 4 | General | Application was controlled to not contaminate water sources, or injure crops or other desirable plants. | Plan | 0 | 0 | 0 | 0 | 10/1/2020 | Hydraulics
| CA-Q-691E20 | 691E20100 | SPECIAL - HERBICIDAL SPRAYING, WEED AND BRUSH CONTROL OFF ROAD | 1 | General | The Contractor successfully demonstrated to the Engineer the application techniques to be used? | Plan | 0 | 0 | 0 | 0 | 10/1/2020 | Hydraulics
| CA-Q-691E20 | 691E20100 | SPECIAL - HERBICIDAL SPRAYING, WEED AND BRUSH CONTROL OFF ROAD | 2 | General | The Contractor is properly licensed by the ODA as a commercial applicator in the appropriate spray category. | Plan | 0 | 0 | 0 | 0 | 10/1/2020 | Hydraulics
| CA-Q-691E20 | 691E20100 | SPECIAL - HERBICIDAL SPRAYING, WEED AND BRUSH CONTROL OFF ROAD | 3 | General | No application was performed with wind speeds over 5 mph, or when rain is expected. | Plan | 0 | 0 | 0 | 0 | 10/1/2020 | Hydraulics
| CA-Q-691E20 | 691E20100 | SPECIAL - HERBICIDAL SPRAYING, WEED AND BRUSH CONTROL OFF ROAD | 4 | General | Application was controlled to not contaminate water sources, or injure crops or other desirable plants. | Plan | 0 | 0 | 0 | 0 | 10/1/2020 | Hydraulics
| CA-Q-691E34 | 691E30004 | SPECIAL - HERBICIDAL SPRAYING, NON SELECTIVE VEGETATION CONTROL, GUARDRAIL, SIGNS AND DELINEATORS | 1 | General | The Contractor successfully demonstrated to the Engineer the application techniques to be used? | Plan | 0 | 0 | 0 | 0 | 10/1/2020 | Hydraulics
| CA-Q-691E35 | 691E30005 | SPECIAL - HERBICIDAL SPRAYING, NON SELECTIVE VEGETATION CONTROL, GUARDRAIL, SIGNS AND DELINEATORS | 2 | General | The Contractor is properly licensed by the ODA as a commercial applicator in the appropriate spray category. | Plan | 0 | 0 | 0 | 0 | 10/1/2020 | Hydraulics
| CA-Q-691E36 | 691E30006 | SPECIAL - HERBICIDAL SPRAYING, NON SELECTIVE VEGETATION CONTROL, GUARDRAIL, SIGNS AND DELINEATORS | 3 | General | No application was performed with wind speeds over 5 mph, or when rain is expected. | Plan | 0 | 0 | 0 | 0 | 10/1/2020 | Hydraulics
| CA-Q-691E37 | 691E30007 | SPECIAL - HERBICIDAL SPRAYING, NON SELECTIVE VEGETATION CONTROL, GUARDRAIL, SIGNS AND DELINEATORS | 4 | General | Application was controlled to not contaminate water sources, or injure crops or other desirable plants. | Plan | 0 | 0 | 0 | 0 | 10/1/2020 | Hydraulics
| CA-Q-691E40 | 691E40000 | SPECIAL - HERBICIDAL SPRAYING, CATTAIL CONTROL | 1 | General | The Contractor successfully demonstrated to the Engineer the application techniques to be used? | Plan | 0 | 0 | 0 | 0 | 10/1/2020 | Hydraulics
| CA-Q-691E40 | 691E40000 | SPECIAL - HERBICIDAL SPRAYING, CATTAIL CONTROL | 2 | General | The Contractor is properly licensed by the ODA as a commercial applicator in the appropriate spray category. | Plan | 0 | 0 | 0 | 0 | 10/1/2020 | Hydraulics
| CA-Q-691E40 | 691E40000 | SPECIAL - HERBICIDAL SPRAYING, CATTAIL CONTROL | 3 | General | No application was performed with wind speeds over 5 mph, or when rain is expected. | Plan | 0 | 0 | 0 | 0 | 10/1/2020 | Hydraulics
| CA-Q-691E40 | 691E40000 | SPECIAL - HERBICIDAL SPRAYING, CATTAIL CONTROL | 4 | General | Application was controlled to not contaminate water sources, or injure crops or other desirable plants. | Plan | 0 | 0 | 0 | 0 | 10/1/2020 | Hydraulics
| CA-Q-691E41 | 691E41000 | SPECIAL - HERBICIDAL SPRAYING | 1 | General | The Contractor successfully demonstrated to the Engineer the application techniques to be used? | Plan | 0 | 0 | 0 | 0 | 10/1/2020 | Hydraulics
| CA-Q-691E41 | 691E41000 | SPECIAL - HERBICIDAL SPRAYING | 2 | General | The Contractor is properly licensed by the ODA as a commercial applicator in the appropriate spray category. | Plan | 0 | 0 | 0 | 0 | 10/1/2020 | Hydraulics
| CA-Q-691E41 | 691E41000 | SPECIAL - HERBICIDAL SPRAYING | 3 | General | No application was performed with wind speeds over 5 mph, or when rain is expected. | Plan | 0 | 0 | 0 | 0 | 10/1/2020 | Hydraulics
| CA-Q-691E41 | 691E41000 | SPECIAL - HERBICIDAL SPRAYING | 4 | General | Application was controlled to not contaminate water sources, or injure crops or other desirable plants. | Plan | 0 | 0 | 0 | 0 | 10/1/2020 | Hydraulics
| CA-Q-691E41 | 691E41200 | SPECIAL - HERBICIDAL SPRAYING | 1 | General | The Contractor successfully demonstrated to the Engineer the application techniques to be used? | Plan | 0 | 0 | 0 | 0 | 10/1/2020 | Hydraulics
| CA-Q-691E41 | 691E41200 | SPECIAL - HERBICIDAL SPRAYING | 2 | General | The Contractor is properly licensed by the ODA as a commercial applicator in the appropriate spray category. | Plan | 0 | 0 | 0 | 0 | 10/1/2020 | Hydraulics
| CA-Q-691E41 | 691E41200 | SPECIAL - HERBICIDAL SPRAYING | 3 | General | No application was performed with wind speeds over 5 mph, or when rain is expected. | Plan | 0 | 0 | 0 | 0 | 10/1/2020 | Hydraulics
| CA-Q-691E41 | 691E41200 | SPECIAL - HERBICIDAL SPRAYING | 4 | General | Application was controlled to not contaminate water sources, or injure crops or other desirable plants. | Plan | 0 | 0 | 0 | 0 | 10/1/2020 | Hydraulics
| CA-Q-691E41 | 691E41900 | SPECIAL - HERBICIDAL SPRAYING, GUARDRAIL | 1 | General | The Contractor successfully demonstrated to the Engineer the application techniques to be used? | Plan | 0 | 0 | 0 | 0 | 10/1/2020 | Hydraulics
| CA-Q-691E41 | 691E41900 | SPECIAL - HERBICIDAL SPRAYING, GUARDRAIL | 2 | General | The Contractor is properly licensed by the ODA as a commercial applicator in the appropriate spray category. | Plan | 0 | 0 | 0 | 0 | 10/1/2020 | Hydraulics
| CA-Q-691E41 | 691E41900 | SPECIAL - HERBICIDAL SPRAYING, GUARDRAIL | 3 | General | No application was performed with wind speeds over 5 mph, or when rain is expected. | Plan | 0 | 0 | 0 | 0 | 10/1/2020 | Hydraulics
| CA-Q-691E41 | 691E41900 | SPECIAL - HERBICIDAL SPRAYING, GUARDRAIL | 4 | General | Application was controlled to not contaminate water sources, or injure crops or other desirable plants. | Plan | 0 | 0 | 0 | 0 | 10/1/2020 | Hydraulics
| CA-Q-691E46 | 691E42004 | SPECIAL - HERBICIDAL SPRAYING, NON SELECTIVE VEGETATION CONTROL, GUARDRAIL, SIGNS AND DELINEATORS | 1 | General | The Contractor successfully demonstrated to the Engineer the application techniques to be used? | Plan | 0 | 0 | 0 | 0 | 10/1/2020 | Hydraulics
| CA-Q-691E47 | 691E42005 | SPECIAL - HERBICIDAL SPRAYING, NON SELECTIVE VEGETATION CONTROL, GUARDRAIL, SIGNS AND DELINEATORS | 2 | General | The Contractor is properly licensed by the ODA as a commercial applicator in the appropriate spray category. | Plan | 0 | 0 | 0 | 0 | 10/1/2020 | Hydraulics
| CA-Q-691E48 | 691E42006 | SPECIAL - HERBICIDAL SPRAYING, NON SELECTIVE VEGETATION CONTROL, GUARDRAIL, SIGNS AND DELINEATORS | 3 | General | No application was performed with wind speeds over 5 mph, or when rain is expected. | Plan | 0 | 0 | 0 | 0 | 10/1/2020 | Hydraulics
| CA-Q-691E49 | 691E42007 | SPECIAL - HERBICIDAL SPRAYING, NON SELECTIVE VEGETATION CONTROL, GUARDRAIL, SIGNS AND DELINEATORS | 4 | General | Application was controlled to not contaminate water sources, or injure crops or other desirable plants. | Plan | 0 | 0 | 0 | 0 | 10/1/2020 | Hydraulics
| CA-Q-691E44 | 691E42502 | SPECIAL - HERBICIDAL SPRAYING, DELINEATOR, SIGNPOST, LIGHTPOLE AND/OR THEIR FOUNDATIONS | 1 | General | The Contractor successfully demonstrated to the Engineer the application techniques to be used? | Plan | 0 | 0 | 0 | 0 | 10/1/2020 | Hydraulics
| CA-Q-691E45 | 691E42503 | SPECIAL - HERBICIDAL SPRAYING, DELINEATOR, SIGNPOST, LIGHTPOLE AND/OR THEIR FOUNDATIONS | 2 | General | The Contractor is properly licensed by the ODA as a commercial applicator in the appropriate spray category. | Plan | 0 | 0 | 0 | 0 | 10/1/2020 | Hydraulics
| CA-Q-691E46 | 691E42504 | SPECIAL - HERBICIDAL SPRAYING, DELINEATOR, SIGNPOST, LIGHTPOLE AND/OR THEIR FOUNDATIONS | 3 | General | No application was performed with wind speeds over 5 mph, or when rain is expected. | Plan | 0 | 0 | 0 | 0 | 10/1/2020 | Hydraulics
| CA-Q-691E47 | 691E42505 | SPECIAL - HERBICIDAL SPRAYING, DELINEATOR, SIGNPOST, LIGHTPOLE AND/OR THEIR FOUNDATIONS | 4 | General | Application was controlled to not contaminate water sources, or injure crops or other desirable plants. | Plan | 0 | 0 | 0 | 0 | 10/1/2020 | Hydraulics
| CA-Q-691E53 | 691E50003 | SPECIAL - HERBICIDAL SPRAYING, BRUSH CONTROL FROM ROAD | 1 | General | The Contractor successfully demonstrated to the Engineer the application techniques to be used? | Plan | 0 | 0 | 0 | 0 | 10/1/2020 | Hydraulics
| CA-Q-691E54 | 691E50004 | SPECIAL - HERBICIDAL SPRAYING, BRUSH CONTROL FROM ROAD | 2 | General | The Contractor is properly licensed by the ODA as a commercial applicator in the appropriate spray category. | Plan | 0 | 0 | 0 | 0 | 10/1/2020 | Hydraulics
| CA-Q-691E55 | 691E50005 | SPECIAL - HERBICIDAL SPRAYING, BRUSH CONTROL FROM ROAD | 3 | General | No application was performed with wind speeds over 5 mph, or when rain is expected. | Plan | 0 | 0 | 0 | 0 | 10/1/2020 | Hydraulics
| CA-Q-691E56 | 691E50006 | SPECIAL - HERBICIDAL SPRAYING, BRUSH CONTROL FROM ROAD | 4 | General | Application was controlled to not contaminate water sources, or injure crops or other desirable plants. | Plan | 0 | 0 | 0 | 0 | 10/1/2020 | Hydraulics
| CA-Q-691E52 | 691E50102 | SPECIAL - HERBICIDAL SPRAYING, RIGHT-OF-WAY FENCE | 1 | General | The Contractor successfully demonstrated to the Engineer the application techniques to be used? | Plan | 0 | 0 | 0 | 0 | 10/1/2020 | Hydraulics
| CA-Q-691E53 | 691E50103 | SPECIAL - HERBICIDAL SPRAYING, RIGHT-OF-WAY FENCE | 2 | General | The Contractor is properly licensed by the ODA as a commercial applicator in the appropriate spray category. | Plan | 0 | 0 | 0 | 0 | 10/1/2020 | Hydraulics
| CA-Q-691E54 | 691E50104 | SPECIAL - HERBICIDAL SPRAYING, RIGHT-OF-WAY FENCE | 3 | General | No application was performed with wind speeds over 5 mph, or when rain is expected. | Plan | 0 | 0 | 0 | 0 | 10/1/2020 | Hydraulics
| CA-Q-691E55 | 691E50105 | SPECIAL - HERBICIDAL SPRAYING, RIGHT-OF-WAY FENCE | 4 | General | Application was controlled to not contaminate water sources, or injure crops or other desirable plants. | Plan | 0 | 0 | 0 | 0 | 10/1/2020 | Hydraulics
| CA-Q-691E60 | 691E60000 | SPECIAL - HERBICIDAL SPRAYING | 1 | General | The Contractor successfully demonstrated to the Engineer the application techniques to be used? | Plan | 0 | 0 | 0 | 0 | 10/1/2020 | Hydraulics
| CA-Q-691E60 | 691E60000 | SPECIAL - HERBICIDAL SPRAYING | 2 | General | The Contractor is properly licensed by the ODA as a commercial applicator in the appropriate spray category. | Plan | 0 | 0 | 0 | 0 | 10/1/2020 | Hydraulics
| CA-Q-691E60 | 691E60000 | SPECIAL - HERBICIDAL SPRAYING | 3 | General | No application was performed with wind speeds over 5 mph, or when rain is expected. | Plan | 0 | 0 | 0 | 0 | 10/1/2020 | Hydraulics
| CA-Q-691E60 | 691E60000 | SPECIAL - HERBICIDAL SPRAYING | 4 | General | Application was controlled to not contaminate water sources, or injure crops or other desirable plants. | Plan | 0 | 0 | 0 | 0 | 10/1/2020 | Hydraulics
| CA-Q-691E60 | 691E60100 | SPECIAL - HERBICIDAL SPRAYING | 1 | General | The Contractor successfully demonstrated to the Engineer the application techniques to be used? | Plan | 0 | 0 | 0 | 0 | 10/1/2020 | Hydraulics
| CA-Q-691E60 | 691E60100 | SPECIAL - HERBICIDAL SPRAYING | 2 | General | The Contractor is properly licensed by the ODA as a commercial applicator in the appropriate spray category. | Plan | 0 | 0 | 0 | 0 | 10/1/2020 | Hydraulics
| CA-Q-691E60 | 691E60100 | SPECIAL - HERBICIDAL SPRAYING | 3 | General | No application was performed with wind speeds over 5 mph, or when rain is expected. | Plan | 0 | 0 | 0 | 0 | 10/1/2020 | Hydraulics
| CA-Q-691E60 | 691E60100 | SPECIAL - HERBICIDAL SPRAYING | 4 | General | Application was controlled to not contaminate water sources, or injure crops or other desirable plants. | Plan | 0 | 0 | 0 | 0 | 10/1/2020 | Hydraulics
| CA-Q-691E60 | 691E60200 | SPECIAL - HERBICIDAL SPRAYING | 1 | General | The Contractor successfully demonstrated to the Engineer the application techniques to be used? | Plan | 0 | 0 | 0 | 0 | 10/1/2020 | Hydraulics
| CA-Q-691E60 | 691E60200 | SPECIAL - HERBICIDAL SPRAYING | 2 | General | The Contractor is properly licensed by the ODA as a commercial applicator in the appropriate spray category. | Plan | 0 | 0 | 0 | 0 | 10/1/2020 | Hydraulics
| CA-Q-691E60 | 691E60200 | SPECIAL - HERBICIDAL SPRAYING | 3 | General | No application was performed with wind speeds over 5 mph, or when rain is expected. | Plan | 0 | 0 | 0 | 0 | 10/1/2020 | Hydraulics
| CA-Q-691E60 | 691E60200 | SPECIAL - HERBICIDAL SPRAYING | 4 | General | Application was controlled to not contaminate water sources, or injure crops or other desirable plants. | Plan | 0 | 0 | 0 | 0 | 10/1/2020 | Hydraulics
| CA-Q-691E60 | 691E60300 | SPECIAL - HERBICIDAL SPRAYING | 1 | General | The Contractor successfully demonstrated to the Engineer the application techniques to be used? | Plan | 0 | 0 | 0 | 0 | 10/1/2020 | Hydraulics
| CA-Q-691E60 | 691E60300 | SPECIAL - HERBICIDAL SPRAYING | 2 | General | The Contractor is properly licensed by the ODA as a commercial applicator in the appropriate spray category. | Plan | 0 | 0 | 0 | 0 | 10/1/2020 | Hydraulics
| CA-Q-691E60 | 691E60300 | SPECIAL - HERBICIDAL SPRAYING | 3 | General | No application was performed with wind speeds over 5 mph, or when rain is expected. | Plan | 0 | 0 | 0 | 0 | 10/1/2020 | Hydraulics
| CA-Q-691E60 | 691E60300 | SPECIAL - HERBICIDAL SPRAYING | 4 | General | Application was controlled to not contaminate water sources, or injure crops or other desirable plants. | Plan | 0 | 0 | 0 | 0 | 10/1/2020 | Hydraulics
| CA-Q-692E10 | 692E10000 | SPECIAL - FIRST MOWING | 1 | General | Was all equipment approved by Engineer prior to use? | Note | 0 | 0 | 0 | 0 | 10/1/2020 | Hydraulics
| CA-Q-692E10 | 692E10000 | SPECIAL - FIRST MOWING | 1 | General | Was all equipment approved by Engineer prior to use? | Note | 0 | 0 | 0 | 0 | 10/1/2020 | Hydraulics
| CA-Q-692E10 | 692E10000 | SPECIAL - FIRST MOWING | 2 | General | Did mowing equipment have appropriate safety shields and skirts installed? | Note | 0 | 0 | 0 | 0 | 10/1/2020 | Hydraulics
| CA-Q-692E10 | 692E10000 | SPECIAL - FIRST MOWING | 2 | General | Did mowing equipment have appropriate safety shields and skirts installed? | Note | 0 | 0 | 0 | 0 | 10/1/2020 | Hydraulics
| CA-Q-692E10 | 692E10000 | SPECIAL - FIRST MOWING | 3 | General | Was the height of vegetation six (6) inches after mowing? | Note | 0 | 0 | 0 | 0 | 10/1/2020 | Hydraulics
| CA-Q-692E10 | 692E10000 | SPECIAL - FIRST MOWING | 3 | General | Was the height of vegetation six (6) inches after mowing? | Note | 0 | 0 | 0 | 0 | 10/1/2020 | Hydraulics
| CA-Q-692E10 | 692E10000 | SPECIAL - FIRST MOWING | 4 | General | Were "Mowing Ahead" signs properly placed? | Note | 0 | 0 | 0 | 0 | 10/1/2020 | Hydraulics
| CA-Q-692E10 | 692E10100 | SPECIAL - FIRST MOWING | 4 | General | Were "Mowing Ahead" signs properly placed? | Note | 0 | 0 | 0 | 0 | 10/1/2020 | Hydraulics
| CA-Q-692E10 | 692E10200 | SPECIAL - FIRST MOWING | 1 | General | Was all equipment approved by Engineer prior to use? | Note | 0 | 0 | 0 | 0 | 10/1/2020 | Hydraulics
| CA-Q-692E10 | 692E10200 | SPECIAL - FIRST MOWING | 2 | General | Did mowing equipment have appropriate safety shields and skirts installed? | Note | 0 | 0 | 0 | 0 | 10/1/2020 | Hydraulics
| CA-Q-692E10 | 692E10200 | SPECIAL - FIRST MOWING | 3 | General | Was the height of vegetation six (6) inches after mowing? | Note | 0 | 0 | 0 | 0 | 10/1/2020 | Hydraulics
| CA-Q-692E10 | 692E10200 | SPECIAL - FIRST MOWING | 4 | General | Were "Mowing Ahead" signs properly placed? | Note | 0 | 0 | 0 | 0 | 10/1/2020 | Hydraulics
| CA-Q-692E10 | 692E10300 | SPECIAL - FIRST MOWING | 1 | General | Was all equipment approved by Engineer prior to use? | Note | 0 | 0 | 0 | 0 | 10/1/2020 | Hydraulics
| CA-Q-692E10 | 692E10300 | SPECIAL - FIRST MOWING | 2 | General | Did mowing equipment have appropriate safety shields and skirts installed? | Note | 0 | 0 | 0 | 0 | 10/1/2020 | Hydraulics
| CA-Q-692E10 | 692E10300 | SPECIAL - FIRST MOWING | 3 | General | Was the height of vegetation six (6) inches after mowing? | Note | 0 | 0 | 0 | 0 | 10/1/2020 | Hydraulics
| CA-Q-692E10 | 692E10300 | SPECIAL - FIRST MOWING | 4 | General | Were "Mowing Ahead" signs properly placed? | Note | 0 | 0 | 0 | 0 | 10/1/2020 | Hydraulics
| CA-Q-692E20 | 692E20000 | SPECIAL - SECOND MOWING | 1 | General | Was all equipment approved by Engineer prior to use? | Note | 0 | 0 | 0 | 0 | 10/1/2020 | Hydraulics
| CA-Q-692E20 | 692E20000 | SPECIAL - SECOND MOWING | 2 | General | Did mowing equipment have appropriate safety shields and skirts installed? | Note | 0 | 0 | 0 | 0 | 10/1/2020 | Hydraulics
| CA-Q-692E20 | 692E20000 | SPECIAL - SECOND MOWING | 3 | General | Was the height of vegetation six (6) inches after mowing? | Note | 0 | 0 | 0 | 0 | 10/1/2020 | Hydraulics
| CA-Q-692E20 | 692E20000 | SPECIAL - SECOND MOWING | 4 | General | Were "Mowing Ahead" signs properly placed? | Note | 0 | 0 | 0 | 0 | 10/1/2020 | Hydraulics
| CA-Q-692E20 | 692E20100 | SPECIAL - SECOND MOWING | 1 | General | Was all equipment approved by Engineer prior to use? | Note | 0 | 0 | 0 | 0 | 10/1/2020 | Hydraulics
| CA-Q-692E20 | 692E20100 | SPECIAL - SECOND MOWING | 2 | General | Did mowing equipment have appropriate safety shields and skirts installed? | Note | 0 | 0 | 0 | 0 | 10/1/2020 | Hydraulics
| CA-Q-692E20 | 692E20100 | SPECIAL - SECOND MOWING | 3 | General | Was the height of vegetation six (6) inches after mowing? | Note | 0 | 0 | 0 | 0 | 10/1/2020 | Hydraulics
| CA-Q-692E20 | 692E20100 | SPECIAL - SECOND MOWING | 4 | General | Were "Mowing Ahead" signs properly placed? | Note | 0 | 0 | 0 | 0 | 10/1/2020 | Hydraulics
| CA-Q-692E20 | 692E20200 | SPECIAL - SECOND MOWING | 1 | General | Was all equipment approved by Engineer prior to use? | Note | 0 | 0 | 0 | 0 | 10/1/2020 | Hydraulics
| CA-Q-692E20 | 692E20200 | SPECIAL - SECOND MOWING | 2 | General | Did mowing equipment have appropriate safety shields and skirts installed? | Note | 0 | 0 | 0 | 0 | 10/1/2020 | Hydraulics
| CA-Q-692E20 | 692E20200 | SPECIAL - SECOND MOWING | 3 | General | Was the height of vegetation six (6) inches after mowing? | Note | 0 | 0 | 0 | 0 | 10/1/2020 | Hydraulics
| CA-Q-692E20 | 692E20200 | SPECIAL - SECOND MOWING | 4 | General | Were "Mowing Ahead" signs properly placed? | Note | 0 | 0 | 0 | 0 | 10/1/2020 | Hydraulics
| CA-Q-692E20 | 692E20300 | SPECIAL - SECOND MOWING | 1 | General | Was all equipment approved by Engineer prior to use? | Note | 0 | 0 | 0 | 0 | 10/1/2020 | Hydraulics
| CA-Q-692E20 | 692E20300 | SPECIAL - SECOND MOWING | 2 | General | Did mowing equipment have appropriate safety shields and skirts installed? | Note | 0 | 0 | 0 | 0 | 10/1/2020 | Hydraulics
| CA-Q-692E20 | 692E20300 | SPECIAL - SECOND MOWING | 3 | General | Was the height of vegetation six (6) inches after mowing? | Note | 0 | 0 | 0 | 0 | 10/1/2020 | Hydraulics
| CA-Q-692E20 | 692E20300 | SPECIAL - SECOND MOWING | 4 | General | Were "Mowing Ahead" signs properly placed? | Note | 0 | 0 | 0 | 0 | 10/1/2020 | Hydraulics
| CA-Q-692E30 | 692E30000 | SPECIAL - THIRD MOWING | 1 | General | Was all equipment approved by Engineer prior to use? | Note | 0 | 0 | 0 | 0 | 10/1/2020 | Hydraulics
| CA-Q-692E30 | 692E30000 | SPECIAL - THIRD MOWING | 2 | General | Did mowing equipment have appropriate safety shields and skirts installed? | Note | 0 | 0 | 0 | 0 | 10/1/2020 | Hydraulics
| CA-Q-692E30 | 692E30000 | SPECIAL - THIRD MOWING | 3 | General | Was the height of vegetation six (6) inches after mowing? | Note | 0 | 0 | 0 | 0 | 10/1/2020 | Hydraulics
| CA-Q-692E30 | 692E30000 | SPECIAL - THIRD MOWING | 4 | General | Were "Mowing Ahead" signs properly placed? | Note | 0 | 0 | 0 | 0 | 10/1/2020 | Hydraulics
| CA-Q-692E30 | 692E30100 | SPECIAL - THIRD MOWING | 1 | General | Was all equipment approved by Engineer prior to use? | Note | 0 | 0 | 0 | 0 | 10/1/2020 | Hydraulics
| CA-Q-692E30 | 692E30100 | SPECIAL - THIRD MOWING | 2 | General | Did mowing equipment have appropriate safety shields and skirts installed? | Note | 0 | 0 | 0 | 0 | 10/1/2020 | Hydraulics
| CA-Q-692E30 | 692E30100 | SPECIAL - THIRD MOWING | 3 | General | Was the height of vegetation six (6) inches after mowing? | Note | 0 | 0 | 0 | 0 | 10/1/2020 | Hydraulics
| CA-Q-692E30 | 692E30100 | SPECIAL - THIRD MOWING | 4 | General | Were "Mowing Ahead" signs properly placed? | Note | 0 | 0 | 0 | 0 | 10/1/2020 | Hydraulics
| CA-Q-692E30 | 692E30200 | SPECIAL - THIRD MOWING | 1 | General | Was all equipment approved by Engineer prior to use? | Note | 0 | 0 | 0 | 0 | 10/1/2020 | Hydraulics
| CA-Q-692E30 | 692E30200 | SPECIAL - THIRD MOWING | 2 | General | Did mowing equipment have appropriate safety shields and skirts installed? | Note | 0 | 0 | 0 | 0 | 10/1/2020 | Hydraulics
| CA-Q-692E30 | 692E30200 | SPECIAL - THIRD MOWING | 3 | General | Was the height of vegetation six (6) inches after mowing? | Note | 0 | 0 | 0 | 0 | 10/1/2020 | Hydraulics
| CA-Q-692E30 | 692E30200 | SPECIAL - THIRD MOWING | 4 | General | Were "Mowing Ahead" signs properly placed? | Note | 0 | 0 | 0 | 0 | 10/1/2020 | Hydraulics
| CA-Q-692E30 | 692E30220 | SPECIAL - THIRD MOWING | 1 | General | Was all equipment approved by Engineer prior to use? | Note | 0 | 0 | 0 | 0 | 10/1/2020 | Hydraulics
| CA-Q-692E30 | 692E30220 | SPECIAL - THIRD MOWING | 2 | General | Did mowing equipment have appropriate safety shields and skirts installed? | Note | 0 | 0 | 0 | 0 | 10/1/2020 | Hydraulics
| CA-Q-692E30 | 692E30220 | SPECIAL - THIRD MOWING | 3 | General | Was the height of vegetation six (6) inches after mowing? | Note | 0 | 0 | 0 | 0 | 10/1/2020 | Hydraulics
| CA-Q-692E30 | 692E30220 | SPECIAL - THIRD MOWING | 4 | General | Were "Mowing Ahead" signs properly placed? | Note | 0 | 0 | 0 | 0 | 10/1/2020 | Hydraulics
| CA-Q-692E30 | 692E30250 | SPECIAL - FOURTH MOWING | 1 | General | Was all equipment approved by Engineer prior to use? | Note | 0 | 0 | 0 | 0 | 10/1/2020 | Hydraulics
| CA-Q-692E30 | 692E30250 | SPECIAL - FOURTH MOWING | 2 | General | Did mowing equipment have appropriate safety shields and skirts installed? | Note | 0 | 0 | 0 | 0 | 10/1/2020 | Hydraulics
| CA-Q-692E30 | 692E30250 | SPECIAL - FOURTH MOWING | 3 | General | Was the height of vegetation six (6) inches after mowing? | Note | 0 | 0 | 0 | 0 | 10/1/2020 | Hydraulics
| CA-Q-692E30 | 692E30250 | SPECIAL - FOURTH MOWING | 4 | General | Were "Mowing Ahead" signs properly placed? | Note | 0 | 0 | 0 | 0 | 10/1/2020 | Hydraulics
| CA-Q-692E30 | 692E30260 | SPECIAL - FOURTH MOWING | 1 | General | Was all equipment approved by Engineer prior to use? | Note | 0 | 0 | 0 | 0 | 10/1/2020 | Hydraulics
| CA-Q-692E30 | 692E30260 | SPECIAL - FOURTH MOWING | 2 | General | Did mowing equipment have appropriate safety shields and skirts installed? | Note | 0 | 0 | 0 | 0 | 10/1/2020 | Hydraulics
| CA-Q-692E30 | 692E30260 | SPECIAL - FOURTH MOWING | 3 | General | Was the height of vegetation six (6) inches after mowing? | Note | 0 | 0 | 0 | 0 | 10/1/2020 | Hydraulics
| CA-Q-692E30 | 692E30260 | SPECIAL - FOURTH MOWING | 4 | General | Were "Mowing Ahead" signs properly placed? | Note | 0 | 0 | 0 | 0 | 10/1/2020 | Hydraulics
| CA-Q-692E30 | 692E30270 | SPECIAL - FOURTH MOWING | 1 | General | Was all equipment approved by Engineer prior to use? | Note | 0 | 0 | 0 | 0 | 10/1/2020 | Hydraulics
| CA-Q-692E30 | 692E30270 | SPECIAL - FOURTH MOWING | 2 | General | Did mowing equipment have appropriate safety shields and skirts installed? | Note | 0 | 0 | 0 | 0 | 10/1/2020 | Hydraulics
| CA-Q-692E30 | 692E30270 | SPECIAL - FOURTH MOWING | 3 | General | Was the height of vegetation six (6) inches after mowing? | Note | 0 | 0 | 0 | 0 | 10/1/2020 | Hydraulics
| CA-Q-692E30 | 692E30270 | SPECIAL - FOURTH MOWING | 4 | General | Were "Mowing Ahead" signs properly placed? | Note | 0 | 0 | 0 | 0 | 10/1/2020 | Hydraulics
| CA-Q-692E30 | 692E30280 | SPECIAL - FIFTH MOWING | 1 | General | Was all equipment approved by Engineer prior to use? | Note | 0 | 0 | 0 | 0 | 10/1/2020 | Hydraulics
| CA-Q-692E30 | 692E30280 | SPECIAL - FIFTH MOWING | 2 | General | Did mowing equipment have appropriate safety shields and skirts installed? | Note | 0 | 0 | 0 | 0 | 10/1/2020 | Hydraulics
| CA-Q-692E30 | 692E30280 | SPECIAL - FIFTH MOWING | 3 | General | Was the height of vegetation six (6) inches after mowing? | Note | 0 | 0 | 0 | 0 | 10/1/2020 | Hydraulics
| CA-Q-692E30 | 692E30280 | SPECIAL - FIFTH MOWING | 4 | General | Were "Mowing Ahead" signs properly placed? | Note | 0 | 0 | 0 | 0 | 10/1/2020 | Hydraulics
| CA-Q-692E32 | 692E30284 | SPECIAL - FIFTH MOWING | 1 | General | Was all equipment approved by Engineer prior to use? | Note | 0 | 0 | 0 | 0 | 10/1/2020 | Hydraulics
| CA-Q-692E33 | 692E30284 | SPECIAL - FIFTH MOWING | 2 | General | Did mowing equipment have appropriate safety shields and skirts installed? | Note | 0 | 0 | 0 | 0 | 10/1/2020 | Hydraulics
| CA-Q-692E34 | 692E30284 | SPECIAL - FIFTH MOWING | 3 | General | Was the height of vegetation six (6) inches after mowing? | Note | 0 | 0 | 0 | 0 | 10/1/2020 | Hydraulics
| CA-Q-692E35 | 692E30284 | SPECIAL - FIFTH MOWING | 4 | General | Were "Mowing Ahead" signs properly placed? | Note | 0 | 0 | 0 | 0 | 10/1/2020 | Hydraulics
| CA-Q-692E30 | 692E30290 | SPECIAL - SIXTH MOWING | 1 | General | Was all equipment approved by Engineer prior to use? | Note | 0 | 0 | 0 | 0 | 10/1/2020 | Hydraulics
| CA-Q-692E30 | 692E30290 | SPECIAL - SIXTH MOWING | 2 | General | Did mowing equipment have appropriate safety shields and skirts installed? | Note | 0 | 0 | 0 | 0 | 10/1/2020 | Hydraulics
| CA-Q-692E30 | 692E30290 | SPECIAL - SIXTH MOWING | 3 | General | Was the height of vegetation six (6) inches after mowing? | Note | 0 | 0 | 0 | 0 | 10/1/2020 | Hydraulics
| CA-Q-692E30 | 692E30290 | SPECIAL - SIXTH MOWING | 4 | General | Were "Mowing Ahead" signs properly placed? | Note | 0 | 0 | 0 | 0 | 10/1/2020 | Hydraulics
| CA-Q-692E30 | 692E30294 | SPECIAL - SIXTH MOWING | 1 | General | Was all equipment approved by Engineer prior to use? | Note | 0 | 0 | 0 | 0 | 10/1/2020 | Hydraulics
| CA-Q-692E30 | 692E30294 | SPECIAL - SIXTH MOWING | 2 | General | Did mowing equipment have appropriate safety shields and skirts installed? | Note | 0 | 0 | 0 | 0 | 10/1/2020 | Hydraulics
| CA-Q-692E30 | 692E30294 | SPECIAL - SIXTH MOWING | 3 | General | Was the height of vegetation six (6) inches after mowing? | Note | 0 | 0 | 0 | 0 | 10/1/2020 | Hydraulics
| CA-Q-692E30 | 692E30294 | SPECIAL - SIXTH MOWING | 4 | General | Were "Mowing Ahead" signs properly placed? | Note | 0 | 0 | 0 | 0 | 10/1/2020 | Hydraulics
| CA-Q-692E30 | 692E30300 | SPECIAL - SEVENTH MOWING | 1 | General | Was all equipment approved by Engineer prior to use? | Note | 0 | 0 | 0 | 0 | 10/1/2020 | Hydraulics
| CA-Q-692E30 | 692E30300 | SPECIAL - SEVENTH MOWING | 2 | General | Did mowing equipment have appropriate safety shields and skirts installed? | Note | 0 | 0 | 0 | 0 | 10/1/2020 | Hydraulics
| CA-Q-692E30 | 692E30300 | SPECIAL - SEVENTH MOWING | 3 | General | Was the height of vegetation six (6) inches after mowing? | Note | 0 | 0 | 0 | 0 | 10/1/2020 | Hydraulics
| CA-Q-692E30 | 692E30300 | SPECIAL - SEVENTH MOWING | 4 | General | Were "Mowing Ahead" signs properly placed? | Note | 0 | 0 | 0 | 0 | 10/1/2020 | Hydraulics
| CA-Q-692E30 | 692E30304 | SPECIAL - SEVENTH MOWING | 1 | General | Was all equipment approved by Engineer prior to use? | Note | 0 | 0 | 0 | 0 | 10/1/2020 | Hydraulics
| CA-Q-692E30 | 692E30304 | SPECIAL - SEVENTH MOWING | 2 | General | Did mowing equipment have appropriate safety shields and skirts installed? | Note | 0 | 0 | 0 | 0 | 10/1/2020 | Hydraulics
| CA-Q-692E30 | 692E30304 | SPECIAL - SEVENTH MOWING | 3 | General | Was the height of vegetation six (6) inches after mowing? | Note | 0 | 0 | 0 | 0 | 10/1/2020 | Hydraulics
| CA-Q-692E30 | 692E30304 | SPECIAL - SEVENTH MOWING | 4 | General | Were "Mowing Ahead" signs properly placed? | Note | 0 | 0 | 0 | 0 | 10/1/2020 | Hydraulics
| CA-Q-692E30 | 692E30310 | SPECIAL - EIGHTH MOWING | 1 | General | Was all equipment approved by Engineer prior to use? | Note | 0 | 0 | 0 | 0 | 10/1/2020 | Hydraulics
| CA-Q-692E30 | 692E30310 | SPECIAL - EIGHTH MOWING | 2 | General | Did mowing equipment have appropriate safety shields and skirts installed? | Note | 0 | 0 | 0 | 0 | 10/1/2020 | Hydraulics
| CA-Q-692E30 | 692E30310 | SPECIAL - EIGHTH MOWING | 3 | General | Was the height of vegetation six (6) inches after mowing? | Note | 0 | 0 | 0 | 0 | 10/1/2020 | Hydraulics
| CA-Q-692E30 | 692E30310 | SPECIAL - EIGHTH MOWING | 4 | General | Were "Mowing Ahead" signs properly placed? | Note | 0 | 0 | 0 | 0 | 10/1/2020 | Hydraulics
| CA-Q-692E30 | 692E30314 | SPECIAL - EIGHTH MOWING | 1 | General | Was all equipment approved by Engineer prior to use? | Note | 0 | 0 | 0 | 0 | 10/1/2020 | Hydraulics
| CA-Q-692E30 | 692E30314 | SPECIAL - EIGHTH MOWING | 2 | General | Did mowing equipment have appropriate safety shields and skirts installed? | Note | 0 | 0 | 0 | 0 | 10/1/2020 | Hydraulics
| CA-Q-692E30 | 692E30314 | SPECIAL - EIGHTH MOWING | 3 | General | Was the height of vegetation six (6) inches after mowing? | Note | 0 | 0 | 0 | 0 | 10/1/2020 | Hydraulics
| CA-Q-692E30 | 692E30314 | SPECIAL - EIGHTH MOWING | 4 | General | Were "Mowing Ahead" signs properly placed? | Note | 0 | 0 | 0 | 0 | 10/1/2020 | Hydraulics
| CA-Q-692E30 | 692E30324 | SPECIAL - NINETH MOWING | 1 | General | Was all equipment approved by Engineer prior to use? | Note | 0 | 0 | 0 | 0 | 10/1/2020 | Hydraulics
| CA-Q-692E30 | 692E30324 | SPECIAL - NINETH MOWING | 2 | General | Did mowing equipment have appropriate safety shields and skirts installed? | Note | 0 | 0 | 0 | 0 | 10/1/2020 | Hydraulics
| CA-Q-692E30 | 692E30324 | SPECIAL - NINETH MOWING | 3 | General | Was the height of vegetation six (6) inches after mowing? | Note | 0 | 0 | 0 | 0 | 10/1/2020 | Hydraulics
| CA-Q-692E30 | 692E30324 | SPECIAL - NINETH MOWING | 4 | General | Were "Mowing Ahead" signs properly placed? | Note | 0 | 0 | 0 | 0 | 10/1/2020 | Hydraulics
| CA-Q-692E30 | 692E30334 | SPECIAL - TENTH MOWING | 1 | General | Was all equipment approved by Engineer prior to use? | Note | 0 | 0 | 0 | 0 | 10/1/2020 | Hydraulics
| CA-Q-692E30 | 692E30334 | SPECIAL - TENTH MOWING | 2 | General | Did mowing equipment have appropriate safety shields and skirts installed? | Note | 0 | 0 | 0 | 0 | 10/1/2020 | Hydraulics
| CA-Q-692E30 | 692E30334 | SPECIAL - TENTH MOWING | 3 | General | Was the height of vegetation six (6) inches after mowing? | Note | 0 | 0 | 0 | 0 | 10/1/2020 | Hydraulics
| CA-Q-692E30 | 692E30334 | SPECIAL - TENTH MOWING | 4 | General | Were "Mowing Ahead" signs properly placed? | Note | 0 | 0 | 0 | 0 | 10/1/2020 | Hydraulics
| CA-Q-692E30 | 692E30400 | SPECIAL - MOWBACK | 1 | General | Was all equipment approved by Engineer prior to use? | Note | 0 | 0 | 0 | 0 | 10/1/2020 | Hydraulics
| CA-Q-692E30 | 692E30400 | SPECIAL - MOWBACK | 2 | General | Did mowing equipment have appropriate safety shields and skirts installed? | Note | 0 | 0 | 0 | 0 | 10/1/2020 | Hydraulics
| CA-Q-692E30 | 692E30400 | SPECIAL - MOWBACK | 3 | General | Was the height of vegetation six (6) inches after mowing? | Note | 0 | 0 | 0 | 0 | 10/1/2020 | Hydraulics
| CA-Q-692E30 | 692E30400 | SPECIAL - MOWBACK | 4 | General | Were "Mowing Ahead" signs properly placed? | Note | 0 | 0 | 0 | 0 | 10/1/2020 | Hydraulics
| CA-Q-692E30 | 692E30440 | SPECIAL - MOWBACK - FIRST MOWING | 1 | General | Was all equipment approved by Engineer prior to use? | Note | 0 | 0 | 0 | 0 | 10/1/2020 | Hydraulics
| CA-Q-692E30 | 692E30440 | SPECIAL - MOWBACK - FIRST MOWING | 2 | General | Did mowing equipment have appropriate safety shields and skirts installed? | Note | 0 | 0 | 0 | 0 | 10/1/2020 | Hydraulics
| CA-Q-692E30 | 692E30440 | SPECIAL - MOWBACK - FIRST MOWING | 3 | General | Was the height of vegetation six (6) inches after mowing? | Note | 0 | 0 | 0 | 0 | 10/1/2020 | Hydraulics
| CA-Q-692E30 | 692E30440 | SPECIAL - MOWBACK - FIRST MOWING | 4 | General | Were "Mowing Ahead" signs properly placed? | Note | 0 | 0 | 0 | 0 | 10/1/2020 | Hydraulics
| CA-Q-692E30 | 692E30450 | SPECIAL - MOWBACK - SECOND MOWING | 1 | General | Was all equipment approved by Engineer prior to use? | Note | 0 | 0 | 0 | 0 | 10/1/2020 | Hydraulics
| CA-Q-692E30 | 692E30450 | SPECIAL - MOWBACK - SECOND MOWING | 2 | General | Did mowing equipment have appropriate safety shields and skirts installed? | Note | 0 | 0 | 0 | 0 | 10/1/2020 | Hydraulics
| CA-Q-692E30 | 692E30450 | SPECIAL - MOWBACK - SECOND MOWING | 3 | General | Was the height of vegetation six (6) inches after mowing? | Note | 0 | 0 | 0 | 0 | 10/1/2020 | Hydraulics
| CA-Q-692E30 | 692E30450 | SPECIAL - MOWBACK - SECOND MOWING | 4 | General | Were "Mowing Ahead" signs properly placed? | Note | 0 | 0 | 0 | 0 | 10/1/2020 | Hydraulics
| CA-Q-692E35 | 692E35000 | SPECIAL - MOWING | 1 | General | Was all equipment approved by Engineer prior to use? | Note | 0 | 0 | 0 | 0 | 10/1/2020 | Hydraulics
| CA-Q-692E35 | 692E35000 | SPECIAL - MOWING | 2 | General | Did mowing equipment have appropriate safety shields and skirts installed? | Note | 0 | 0 | 0 | 0 | 10/1/2020 | Hydraulics
| CA-Q-692E35 | 692E35000 | SPECIAL - MOWING | 3 | General | Was the height of vegetation six (6) inches after mowing? | Note | 0 | 0 | 0 | 0 | 10/1/2020 | Hydraulics
| CA-Q-692E35 | 692E35000 | SPECIAL - MOWING | 4 | General | Were "Mowing Ahead" signs properly placed? | Note | 0 | 0 | 0 | 0 | 10/1/2020 | Hydraulics
| CA-Q-692E35 | 692E35500 | SPECIAL - MOWING | 1 | General | Was all equipment approved by Engineer prior to use? | Note | 0 | 0 | 0 | 0 | 10/1/2020 | Hydraulics
| CA-Q-692E35 | 692E35500 | SPECIAL - MOWING | 2 | General | Did mowing equipment have appropriate safety shields and skirts installed? | Note | 0 | 0 | 0 | 0 | 10/1/2020 | Hydraulics
| CA-Q-692E35 | 692E35500 | SPECIAL - MOWING | 3 | General | Was the height of vegetation six (6) inches after mowing? | Note | 0 | 0 | 0 | 0 | 10/1/2020 | Hydraulics
| CA-Q-692E35 | 692E35500 | SPECIAL - MOWING | 4 | General | Were "Mowing Ahead" signs properly placed? | Note | 0 | 0 | 0 | 0 | 10/1/2020 | Hydraulics
| CA-Q-692E36 | 692E36000 | SPECIAL - MOWING | 1 | General | Was all equipment approved by Engineer prior to use? | Note | 0 | 0 | 0 | 0 | 10/1/2020 | Hydraulics
| CA-Q-692E36 | 692E36000 | SPECIAL - MOWING | 1 | General | No applicable Attribute for the Pay Item is listed. Provide a comment describing what was inspected. | Plan | 0 | 0 | 0 | 0 | 10/1/2020 | Hydraulics
| CA-Q-692E36 | 692E36000 | SPECIAL - MOWING | 2 | General | Did mowing equipment have appropriate safety shields and skirts installed? | Note | 0 | 0 | 0 | 0 | 10/1/2020 | Hydraulics
| CA-Q-692E36 | 692E36000 | SPECIAL - MOWING | 2 | General | Was all equipment approved by Engineer prior to use? | Note | 0 | 0 | 0 | 0 | 10/1/2020 | Hydraulics
| CA-Q-692E36 | 692E36000 | SPECIAL - MOWING | 3 | General | Was the height of vegetation six (6) inches after mowing? | Note | 0 | 0 | 0 | 0 | 10/1/2020 | Hydraulics
| CA-Q-692E36 | 692E36000 | SPECIAL - MOWING | 3 | General | Did mowing equipment have appropriate safety shields and skirts installed? | Note | 0 | 0 | 0 | 0 | 10/1/2020 | Hydraulics
| CA-Q-692E36 | 692E36000 | SPECIAL - MOWING | 4 | General | Were "Mowing Ahead" signs properly placed? | Note | 0 | 0 | 0 | 0 | 10/1/2020 | Hydraulics
| CA-Q-692E36 | 692E36000 | SPECIAL - MOWING | 4 | General | Was the height of vegetation six (6) inches after mowing? | Note | 0 | 0 | 0 | 0 | 10/1/2020 | Hydraulics
| CA-Q-692E36 | 692E36000 | SPECIAL - MOWING | 5 | General | Were "Mowing Ahead" signs properly placed? | Note | 0 | 0 | 0 | 0 | 10/1/2020 | Hydraulics
| CA-Q-692E41 | 692E37004 | SPECIAL - MOWING | 1 | General | Was all equipment approved by Engineer prior to use? | Note | 0 | 0 | 0 | 0 | 10/1/2020 | Hydraulics
| CA-Q-692E42 | 692E37005 | SPECIAL - MOWING | 2 | General | Did mowing equipment have appropriate safety shields and skirts installed? | Note | 0 | 0 | 0 | 0 | 10/1/2020 | Hydraulics
| CA-Q-692E43 | 692E37006 | SPECIAL - MOWING | 3 | General | Was the height of vegetation six (6) inches after mowing? | Note | 0 | 0 | 0 | 0 | 10/1/2020 | Hydraulics
| CA-Q-692E44 | 692E37007 | SPECIAL - MOWING | 4 | General | Were "Mowing Ahead" signs properly placed? | Note | 0 | 0 | 0 | 0 | 10/1/2020 | Hydraulics
| CA-Q-832E15 | 832E15000 | STORM WATER POLLUTION PREVENTION PLAN | 1 | General | Was the mobile device inspection application (SWPPPTrack) used for all inspections? If yes, no further questions are required to be answered. |  | 0 | 0 | 0 | 0 | 10/1/2020 | Hydraulics
| CA-Q-832E15 | 832E15000 | STORM WATER POLLUTION PREVENTION PLAN | 2 | General | Has the Contractor furnished a compliant SWPPP developed by a licensed Ohio P.E. who holds a current CPESC certification? | 832.04 | 0 | 0 | 0 | 0 | 10/1/2020 | Hydraulics
| CA-Q-832E15 | 832E15000 | STORM WATER POLLUTION PREVENTION PLAN | 3 | General | Did the Contractor submit the required Engineered Drawings with calculations for any causeway or access fills? | 832.06 | 0 | 0 | 0 | 0 | 10/1/2020 | Hydraulics
| CA-Q-832E15 | 832E15000 | STORM WATER POLLUTION PREVENTION PLAN | 4 | General | Did the SWPPP contain all necessary information to document compliance? | 832.09 / 832.10 | 0 | 0 | 0 | 0 | 10/1/2020 | Hydraulics
| CA-Q-832E15 | 832E15001 | STORM WATER POLLUTION PREVENTION PLAN, AS PER PLAN | 1 | General | Was the mobile device inspection application (SWPPPTrack) used for all inspections? If yes, no further questions are required to be answered. |  | 0 | 0 | 0 | 0 | 10/1/2020 | Hydraulics
| CA-Q-832E15 | 832E15001 | STORM WATER POLLUTION PREVENTION PLAN, AS PER PLAN | 2 | General | Has the Contractor furnished a compliant SWPPP developed by a licensed Ohio P.E. who holds a current CPESC certification? | 832.04 | 0 | 0 | 0 | 0 | 10/1/2020 | Hydraulics
| CA-Q-832E15 | 832E15001 | STORM WATER POLLUTION PREVENTION PLAN, AS PER PLAN | 3 | General | Did the Contractor submit the required Engineered Drawings with calculations for any causeway or access fills? | 832.06 | 0 | 0 | 0 | 0 | 10/1/2020 | Hydraulics
| CA-Q-832E15 | 832E15001 | STORM WATER POLLUTION PREVENTION PLAN, AS PER PLAN | 4 | General | Did the SWPPP contain all necessary information to document compliance? | 832.09 / 832.10 | 0 | 0 | 0 | 0 | 10/1/2020 | Hydraulics
| CA-Q-832E15 | 832E15002 | STORM WATER POLLUTION PREVENTION INSPECTIONS | 1 | General | Was the mobile device inspection application (SWPPPTrack) used for all inspections? If yes, no further questions are required to be answered. |  | 0 | 0 | 0 | 0 | 10/1/2020 | Hydraulics
| CA-Q-832E15 | 832E15002 | STORM WATER POLLUTION PREVENTION INSPECTIONS | 2 | General | Has the Contractor furnished a compliant SWPPP developed by a licensed Ohio P.E. who holds a current CPESC certification? | 832.04 | 0 | 0 | 0 | 0 | 10/1/2020 | Hydraulics
| CA-Q-832E15 | 832E15002 | STORM WATER POLLUTION PREVENTION INSPECTIONS | 3 | General | Did the Contractor submit the required Engineered Drawings with calculations for any causeway or access fills? | 832.06 | 0 | 0 | 0 | 0 | 10/1/2020 | Hydraulics
| CA-Q-832E15 | 832E15002 | STORM WATER POLLUTION PREVENTION INSPECTIONS | 4 | General | Did the SWPPP contain all necessary information to document compliance? | 832.09 / 832.10 | 0 | 0 | 0 | 0 | 10/1/2020 | Hydraulics
| CA-Q-832E15 | 832E15010 | STORM WATER POLLUTION PREVENTION INSPECTION SOFTWARE | 1 | General | Was the mobile device inspection application (SWPPPTrack) used for all inspections? If yes, no further questions are required to be answered. |  | 0 | 0 | 0 | 0 | 10/1/2020 | Hydraulics
| CA-Q-832E15 | 832E15010 | STORM WATER POLLUTION PREVENTION INSPECTION SOFTWARE | 2 | General | Has the Contractor furnished a compliant SWPPP developed by a licensed Ohio P.E. who holds a current CPESC certification? | 832.04 | 0 | 0 | 0 | 0 | 10/1/2020 | Hydraulics
| CA-Q-832E15 | 832E15010 | STORM WATER POLLUTION PREVENTION INSPECTION SOFTWARE | 3 | General | Did the Contractor submit the required Engineered Drawings with calculations for any causeway or access fills? | 832.06 | 0 | 0 | 0 | 0 | 10/1/2020 | Hydraulics
| CA-Q-832E15 | 832E15010 | STORM WATER POLLUTION PREVENTION INSPECTION SOFTWARE | 4 | General | Did the SWPPP contain all necessary information to document compliance? | 832.09 / 832.10 | 0 | 0 | 0 | 0 | 10/1/2020 | Hydraulics
| CA-Q-832E30 | 832E30000 | EROSION CONTROL | 1 | General | Was the mobile device inspection application (SWPPPTrack) used for all inspections? If yes, no further questions are required to be answered. |  | 0 | 0 | 0 | 0 | 10/1/2020 | Hydraulics
| CA-Q-832E30 | 832E30000 | EROSION CONTROL | 2 | General | Has the Contractor furnished a compliant SWPPP developed by a licensed Ohio P.E. who holds a current CPESC certification? | 832.04 | 0 | 0 | 0 | 0 | 10/1/2020 | Hydraulics
| CA-Q-832E30 | 832E30000 | EROSION CONTROL | 3 | General | Are BMP's installed for all Contractor EDA's areas (borrow/waste, staging, etc.)? | 832.04 | 0 | 0 | 0 | 0 | 10/1/2020 | Hydraulics
| CA-Q-832E30 | 832E30000 | EROSION CONTROL | 4 | General | Have BMP's been properly maintained in working condition? | 832.08 | 0 | 0 | 0 | 0 | 10/1/2020 | Hydraulics
| CA-Q-832E30 | 832E30000 | EROSION CONTROL | 5 | General | Are inspections (weekly, rainfall event, monthly) being performed and submitted to the project in a timely manner? | 832.11 | 0 | 0 | 0 | 0 | 10/1/2020 | Hydraulics
| CA-Q-832E30 | 832E30000 | EROSION CONTROL | 6 | Construction | Have sediment control BMP's (silt fence, sediment traps, inlet controls, etc.) been installed appropriately to prevent any discharge of sediment off the project? | 832.04 | 0 | 0 | 0 | 0 | 10/1/2020 | Hydraulics
| CA-Q-832E30 | 832E30000 | EROSION CONTROL | 7 | Construction | Have the BMP's been installed per the SCD or required specification? | 832.05 | 0 | 0 | 0 | 0 | 10/1/2020 | Hydraulics
| CA-Q-832E30 | 832E30000 | EROSION CONTROL | 8 | Construction | Was construction seed and mulch installed within 14 days of an area being dormant? | 832.05 | 0 | 0 | 0 | 0 | 10/1/2020 | Hydraulics
| CA-Q-832E30 | 832E30000 | EROSION CONTROL | 9 | Construction | Does the sediment basin have a surface dewatering device? | 832.05 | 0 | 0 | 0 | 0 | 10/1/2020 | Hydraulics
| CA-Q-832E30 | 832E30000 | EROSION CONTROL | 10 | Construction | Did the Contractor submit the required Engineered Drawings with calculations for any causeway or access fills? | 832.06 | 0 | 0 | 0 | 0 | 10/1/2020 | Hydraulics
| CA-Q-832E30 | 832E30000 | EROSION CONTROL | 11 | Construction | Did the SWPPP contain all necessary information to document compliance? | 832.09 / 832.10 | 0 | 0 | 0 | 0 | 10/1/2020 | Hydraulics
| CA-Q-832E30 | 832E30000 | EROSION CONTROL | 12 | Construction | Did the Contractor submit material costs, labor costs and equipment costs for any alternative BMP used on the project? | 832.05 / 832.12 | 0 | 0 | 0 | 0 | 10/1/2020 | Hydraulics
| CA-Q-832E30 | 832E30001 | EROSION CONTROL, AS PER PLAN | 1 | General | Was the mobile device inspection application (SWPPPTrack) used for all inspections? If yes, no further questions are required to be answered. |  | 0 | 0 | 0 | 0 | 10/1/2020 | Hydraulics
| CA-Q-832E30 | 832E30001 | EROSION CONTROL, AS PER PLAN | 2 | General | Has the Contractor furnished a compliant SWPPP developed by a licensed Ohio P.E. who holds a current CPESC certification? | 832.04 | 0 | 0 | 0 | 0 | 10/1/2020 | Hydraulics
| CA-Q-832E30 | 832E30001 | EROSION CONTROL, AS PER PLAN | 3 | General | Are BMP's installed for all Contractor EDA's areas (borrow/waste, staging, etc.)? | 832.04 | 0 | 0 | 0 | 0 | 10/1/2020 | Hydraulics
| CA-Q-832E30 | 832E30001 | EROSION CONTROL, AS PER PLAN | 4 | General | Have BMP's been properly maintained in working condition? | 832.08 | 0 | 0 | 0 | 0 | 10/1/2020 | Hydraulics
| CA-Q-832E30 | 832E30001 | EROSION CONTROL, AS PER PLAN | 5 | General | Are inspections (weekly, rainfall event, monthly) being performed and submitted to the project in a timely manner? | 832.11 | 0 | 0 | 0 | 0 | 10/1/2020 | Hydraulics
| CA-Q-832E30 | 832E30001 | EROSION CONTROL, AS PER PLAN | 6 | Construction | Have sediment control BMP's (silt fence, sediment traps, inlet controls, etc.) been installed appropriately to prevent any discharge of sediment off the project? | 832.04 | 0 | 0 | 0 | 0 | 10/1/2020 | Hydraulics
| CA-Q-832E30 | 832E30001 | EROSION CONTROL, AS PER PLAN | 7 | Construction | Have the BMP's been installed per the SCD or required specification? | 832.05 | 0 | 0 | 0 | 0 | 10/1/2020 | Hydraulics
| CA-Q-832E30 | 832E30001 | EROSION CONTROL, AS PER PLAN | 8 | Construction | Was construction seed and mulch installed within 14 days of an area being dormant? | 832.05 | 0 | 0 | 0 | 0 | 10/1/2020 | Hydraulics
| CA-Q-832E30 | 832E30001 | EROSION CONTROL, AS PER PLAN | 9 | Construction | Does the sediment basin have a surface dewatering device? | 832.05 | 0 | 0 | 0 | 0 | 10/1/2020 | Hydraulics
| CA-Q-832E30 | 832E30001 | EROSION CONTROL, AS PER PLAN | 10 | Construction | Did the Contractor submit the required Engineered Drawings with calculations for any causeway or access fills? | 832.06 | 0 | 0 | 0 | 0 | 10/1/2020 | Hydraulics
| CA-Q-832E30 | 832E30001 | EROSION CONTROL, AS PER PLAN | 11 | Construction | Did the SWPPP contain all necessary information to document compliance? | 832.09 / 832.10 | 0 | 0 | 0 | 0 | 10/1/2020 | Hydraulics
| CA-Q-832E30 | 832E30001 | EROSION CONTROL, AS PER PLAN | 12 | Construction | Did the Contractor submit material costs, labor costs and equipment costs for any alternative BMP used on the project? | 832.05 / 832.12 | 0 | 0 | 0 | 0 | 10/1/2020 | Hydraulics
| CA-Q-832E99 | 832E99100 | SPECIAL - CONSTRUCTION EROSION CONTROL | 1 | General | Was the mobile device inspection application (SWPPPTrack) used for all inspections? If yes, no further questions are required to be answered. |  | 0 | 0 | 0 | 0 | 10/1/2020 | Hydraulics
| CA-Q-832E99 | 832E99100 | SPECIAL - CONSTRUCTION EROSION CONTROL | 2 | General | Has the Contractor furnished a compliant SWPPP developed by a licensed Ohio P.E. who holds a current CPESC certification? | 832.04 | 0 | 0 | 0 | 0 | 10/1/2020 | Hydraulics
| CA-Q-832E99 | 832E99100 | SPECIAL - CONSTRUCTION EROSION CONTROL | 3 | General | Are BMP's installed for all Contractor EDA's areas (borrow/waste, staging, etc.)? | 832.04 | 0 | 0 | 0 | 0 | 10/1/2020 | Hydraulics
| CA-Q-832E99 | 832E99100 | SPECIAL - CONSTRUCTION EROSION CONTROL | 4 | General | Have BMP's been properly maintained in working condition? | 832.08 | 0 | 0 | 0 | 0 | 10/1/2020 | Hydraulics
| CA-Q-832E99 | 832E99100 | SPECIAL - CONSTRUCTION EROSION CONTROL | 5 | General | Are inspections (weekly, rainfall event, monthly) being performed and submitted to the project in a timely manner? | 832.11 | 0 | 0 | 0 | 0 | 10/1/2020 | Hydraulics
| CA-Q-832E99 | 832E99100 | SPECIAL - CONSTRUCTION EROSION CONTROL | 6 | Construction | Have sediment control BMP's (silt fence, sediment traps, inlet controls, etc.) been installed appropriately to prevent any discharge of sediment off the project? | 832.04 | 0 | 0 | 0 | 0 | 10/1/2020 | Hydraulics
| CA-Q-832E99 | 832E99100 | SPECIAL - CONSTRUCTION EROSION CONTROL | 7 | Construction | Have the BMP's been installed per the SCD or required specification? | 832.05 | 0 | 0 | 0 | 0 | 10/1/2020 | Hydraulics
| CA-Q-832E99 | 832E99100 | SPECIAL - CONSTRUCTION EROSION CONTROL | 8 | Construction | Was construction seed and mulch installed within 14 days of an area being dormant? | 832.05 | 0 | 0 | 0 | 0 | 10/1/2020 | Hydraulics
| CA-Q-832E99 | 832E99100 | SPECIAL - CONSTRUCTION EROSION CONTROL | 9 | Construction | Does the sediment basin have a surface dewatering device? | 832.05 | 0 | 0 | 0 | 0 | 10/1/2020 | Hydraulics
| CA-Q-832E99 | 832E99100 | SPECIAL - CONSTRUCTION EROSION CONTROL | 10 | Construction | Did the Contractor submit the required Engineered Drawings with calculations for any causeway or access fills? | 832.06 | 0 | 0 | 0 | 0 | 10/1/2020 | Hydraulics
| CA-Q-832E99 | 832E99100 | SPECIAL - CONSTRUCTION EROSION CONTROL | 11 | Construction | Did the SWPPP contain all necessary information to document compliance? | 832.09 / 832.10 | 0 | 0 | 0 | 0 | 10/1/2020 | Hydraulics
| CA-Q-832E99 | 832E99100 | SPECIAL - CONSTRUCTION EROSION CONTROL | 12 | Construction | Did the Contractor submit material costs, labor costs and equipment costs for any alternative BMP used on the project? | 832.05 / 832.12 | 0 | 0 | 0 | 0 | 10/1/2020 | Hydraulics
| CA-Q-833E10 | 833E10000 | CONDUIT RENEWAL USING SPRAY APPLIED STRUCTURAL LINER, ROUND CONDUIT | 1 | General | Was certified test data and a letter from manufacturer submitted to the project for approval? | 833.02 | 0 | 0 | 0 | 0 | 10/1/2020 | Hydraulics
| CA-Q-833E10 | 833E10000 | CONDUIT RENEWAL USING SPRAY APPLIED STRUCTURAL LINER, ROUND CONDUIT | 2 | General | Was a written installation plan submitted to the project? | 833.04 | 0 | 0 | 0 | 0 | 10/1/2020 | Hydraulics
| CA-Q-833E10 | 833E10000 | CONDUIT RENEWAL USING SPRAY APPLIED STRUCTURAL LINER, ROUND CONDUIT | 3 | General | Were structural calculations, stamped by a professional engineer, submitted to the project? | 833.04 | 0 | 0 | 0 | 0 | 10/1/2020 | Hydraulics
| CA-Q-833E10 | 833E10000 | CONDUIT RENEWAL USING SPRAY APPLIED STRUCTURAL LINER, ROUND CONDUIT | 4 | General | Was the surface of the host pipe prepared to the manufacturers specifications (drying, etc.)? | 833.05 A | 0 | 0 | 0 | 0 | 10/1/2020 | Hydraulics
| CA-Q-833E10 | 833E10000 | CONDUIT RENEWAL USING SPRAY APPLIED STRUCTURAL LINER, ROUND CONDUIT | 5 | General | Was the planned bypass adequate to prevent flow into the lining activity? | 833.05 B | 0 | 0 | 0 | 0 | 10/1/2020 | Hydraulics
| CA-Q-833E10 | 833E10000 | CONDUIT RENEWAL USING SPRAY APPLIED STRUCTURAL LINER, ROUND CONDUIT | 6 | General | Was a pre-installation video survey of the host pipe performed and was a copy of this video provided to the project? | 833.05 C | 0 | 0 | 0 | 0 | 10/1/2020 | Hydraulics
| CA-Q-833E10 | 833E10000 | CONDUIT RENEWAL USING SPRAY APPLIED STRUCTURAL LINER, ROUND CONDUIT | 7 | General | Was the material applied to the surface using only equipment recommended by the manufacturer? | 833.05 D | 0 | 0 | 0 | 0 | 10/1/2020 | Hydraulics
| CA-Q-833E10 | 833E10000 | CONDUIT RENEWAL USING SPRAY APPLIED STRUCTURAL LINER, ROUND CONDUIT | 8 | General | Was a post-installation video survey of the pipe performed and was a copy of the video provided to the Engineer? | 833.05 E | 0 | 0 | 0 | 0 | 10/1/2020 | Hydraulics
| CA-Q-833E10 | 833E10000 | CONDUIT RENEWAL USING SPRAY APPLIED STRUCTURAL LINER, ROUND CONDUIT | 9 | Materials | Does the liner material meet the required structural properties? | Table 833.02-1 / Table 833.02-2 | 0 | 0 | 0 | 0 | 10/1/2020 | Hydraulics
| CA-Q-833E10 | 833E10000 | CONDUIT RENEWAL USING SPRAY APPLIED STRUCTURAL LINER, ROUND CONDUIT | 10 | Materials | Was the manufacturer's recommendation for shipment and storage for products followed? | 833.03 | 0 | 0 | 0 | 0 | 10/1/2020 | Hydraulics
| CA-Q-833E10 | 833E10000 | CONDUIT RENEWAL USING SPRAY APPLIED STRUCTURAL LINER, ROUND CONDUIT | 11 | Submittals | Did the installation plan include all six required items? | 833.04 | 0 | 0 | 0 | 0 | 10/1/2020 | Hydraulics
| CA-Q-833E10 | 833E10000 | CONDUIT RENEWAL USING SPRAY APPLIED STRUCTURAL LINER, ROUND CONDUIT | 12 | Submittals | Were thickness measurements submitted to the project during construction? | 833.04 | 0 | 0 | 0 | 0 | 10/1/2020 | Hydraulics
| CA-Q-833E10 | 833E10000 | CONDUIT RENEWAL USING SPRAY APPLIED STRUCTURAL LINER, ROUND CONDUIT | 13 | Submittals | Were test results of the liner material (specimens prepared at the project) submitted to the project? | 833.04 | 0 | 0 | 0 | 0 | 10/1/2020 | Hydraulics
| CA-Q-833E10 | 833E10000 | CONDUIT RENEWAL USING SPRAY APPLIED STRUCTURAL LINER, ROUND CONDUIT | 14 | Construction | Were all obstructions and other debris removed from the host pipe? | 833.05 A | 0 | 0 | 0 | 0 | 10/1/2020 | Hydraulics
| CA-Q-833E10 | 833E10000 | CONDUIT RENEWAL USING SPRAY APPLIED STRUCTURAL LINER, ROUND CONDUIT | 15 | Construction | Was the flow bypassed throughout the lining process? | 833.05 B | 0 | 0 | 0 | 0 | 10/1/2020 | Hydraulics
| CA-Q-833E10 | 833E10000 | CONDUIT RENEWAL USING SPRAY APPLIED STRUCTURAL LINER, ROUND CONDUIT | 16 | Construction | Was the host pipe inspected after cleaning? | 833.05 C | 0 | 0 | 0 | 0 | 10/1/2020 | Hydraulics
| CA-Q-833E10 | 833E10000 | CONDUIT RENEWAL USING SPRAY APPLIED STRUCTURAL LINER, ROUND CONDUIT | 17 | Construction | Were the temperature and humidity in the host pipe controlled according to the manufacturer's recommendation? Document method used to record temperature and humidity. | 833.05 D | 0 | 0 | 0 | 0 | 10/1/2020 | Hydraulics
| CA-Q-833E10 | 833E10000 | CONDUIT RENEWAL USING SPRAY APPLIED STRUCTURAL LINER, ROUND CONDUIT | 18 | Construction | Were all holes patched with hydraulic cement or other? | 833.05 D | 0 | 0 | 0 | 0 | 10/1/2020 | Hydraulics
| CA-Q-833E10 | 833E10000 | CONDUIT RENEWAL USING SPRAY APPLIED STRUCTURAL LINER, ROUND CONDUIT | 19 | Construction | Was water infiltration stopped into the host pipe? | 833.05 D | 0 | 0 | 0 | 0 | 10/1/2020 | Hydraulics
| CA-Q-833E10 | 833E10000 | CONDUIT RENEWAL USING SPRAY APPLIED STRUCTURAL LINER, ROUND CONDUIT | 20 | Construction | Were lateral connections to the host pipe prepared according to the manufacturer's recommendations? | 833.05 D | 0 | 0 | 0 | 0 | 10/1/2020 | Hydraulics
| CA-Q-833E10 | 833E10000 | CONDUIT RENEWAL USING SPRAY APPLIED STRUCTURAL LINER, ROUND CONDUIT | 21 | Construction | Were batch numbers provided to the project each day? | 833.05 D | 0 | 0 | 0 | 0 | 10/1/2020 | Hydraulics
| CA-Q-833E10 | 833E10000 | CONDUIT RENEWAL USING SPRAY APPLIED STRUCTURAL LINER, ROUND CONDUIT | 22 | Construction | Was the method used to verify thickness adequate (minimum once every 10-feet)? | 833.05 D | 0 | 0 | 0 | 0 | 10/1/2020 | Hydraulics
| CA-Q-833E10 | 833E10000 | CONDUIT RENEWAL USING SPRAY APPLIED STRUCTURAL LINER, ROUND CONDUIT | 23 | Construction | For cementitious or geopolymer based material, were at least two samples taken and sent to accredited lab? | 833.05 D | 0 | 0 | 0 | 0 | 10/1/2020 | Hydraulics
| CA-Q-833E10 | 833E10000 | CONDUIT RENEWAL USING SPRAY APPLIED STRUCTURAL LINER, ROUND CONDUIT | 24 | Construction | Was the liner inspected for defects or cracks? Document inspection findings. | 833.05 D | 0 | 0 | 0 | 0 | 10/1/2020 | Hydraulics
| CA-Q-833E10 | 833E10000 | CONDUIT RENEWAL USING SPRAY APPLIED STRUCTURAL LINER, ROUND CONDUIT | 25 | Construction | Were all defects in the liner repaired as directed by the Engineer? | 833.05 E | 0 | 0 | 0 | 0 | 10/1/2020 | Hydraulics
| CA-Q-833E10 | 833E10001 | CONDUIT RENEWAL USING SPRAY APPLIED STRUCTURAL LINER, ROUND CONDUIT, AS PER PLAN | 1 | General | Was certified test data and a letter from manufacturer submitted to the project for approval? | 833.02 | 0 | 0 | 0 | 0 | 10/1/2020 | Hydraulics
| CA-Q-833E10 | 833E10001 | CONDUIT RENEWAL USING SPRAY APPLIED STRUCTURAL LINER, ROUND CONDUIT, AS PER PLAN | 2 | General | Was a written installation plan submitted to the project? | 833.04 | 0 | 0 | 0 | 0 | 10/1/2020 | Hydraulics
| CA-Q-833E10 | 833E10001 | CONDUIT RENEWAL USING SPRAY APPLIED STRUCTURAL LINER, ROUND CONDUIT, AS PER PLAN | 3 | General | Were structural calculations, stamped by a professional engineer, submitted to the project? | 833.04 | 0 | 0 | 0 | 0 | 10/1/2020 | Hydraulics
| CA-Q-833E10 | 833E10001 | CONDUIT RENEWAL USING SPRAY APPLIED STRUCTURAL LINER, ROUND CONDUIT, AS PER PLAN | 4 | General | Was the surface of the host pipe prepared to the manufacturers specifications (drying, etc.)? | 833.05 A | 0 | 0 | 0 | 0 | 10/1/2020 | Hydraulics
| CA-Q-833E10 | 833E10001 | CONDUIT RENEWAL USING SPRAY APPLIED STRUCTURAL LINER, ROUND CONDUIT, AS PER PLAN | 5 | General | Was the planned bypass adequate to prevent flow into the lining activity? | 833.05 B | 0 | 0 | 0 | 0 | 10/1/2020 | Hydraulics
| CA-Q-833E10 | 833E10001 | CONDUIT RENEWAL USING SPRAY APPLIED STRUCTURAL LINER, ROUND CONDUIT, AS PER PLAN | 6 | General | Was a pre-installation video survey of the host pipe performed and was a copy of this video provided to the project? | 833.05 C | 0 | 0 | 0 | 0 | 10/1/2020 | Hydraulics
| CA-Q-833E10 | 833E10001 | CONDUIT RENEWAL USING SPRAY APPLIED STRUCTURAL LINER, ROUND CONDUIT, AS PER PLAN | 7 | General | Was the material applied to the surface using only equipment recommended by the manufacturer? | 833.05 D | 0 | 0 | 0 | 0 | 10/1/2020 | Hydraulics
| CA-Q-833E10 | 833E10001 | CONDUIT RENEWAL USING SPRAY APPLIED STRUCTURAL LINER, ROUND CONDUIT, AS PER PLAN | 8 | General | Was a post-installation video survey of the pipe performed and was a copy of the video provided to the Engineer? | 833.05 E | 0 | 0 | 0 | 0 | 10/1/2020 | Hydraulics
| CA-Q-833E10 | 833E10001 | CONDUIT RENEWAL USING SPRAY APPLIED STRUCTURAL LINER, ROUND CONDUIT, AS PER PLAN | 9 | Materials | Does the liner material meet the required structural properties? | Table 833.02-1 / Table 833.02-2 | 0 | 0 | 0 | 0 | 10/1/2020 | Hydraulics
| CA-Q-833E10 | 833E10001 | CONDUIT RENEWAL USING SPRAY APPLIED STRUCTURAL LINER, ROUND CONDUIT, AS PER PLAN | 10 | Materials | Was the manufacturer's recommendation for shipment and storage for products followed? | 833.03 | 0 | 0 | 0 | 0 | 10/1/2020 | Hydraulics
| CA-Q-833E10 | 833E10001 | CONDUIT RENEWAL USING SPRAY APPLIED STRUCTURAL LINER, ROUND CONDUIT, AS PER PLAN | 11 | Submittals | Did the installation plan include all six required items? | 833.04 | 0 | 0 | 0 | 0 | 10/1/2020 | Hydraulics
| CA-Q-833E10 | 833E10001 | CONDUIT RENEWAL USING SPRAY APPLIED STRUCTURAL LINER, ROUND CONDUIT, AS PER PLAN | 12 | Submittals | Were thickness measurements submitted to the project during construction? | 833.04 | 0 | 0 | 0 | 0 | 10/1/2020 | Hydraulics
| CA-Q-833E10 | 833E10001 | CONDUIT RENEWAL USING SPRAY APPLIED STRUCTURAL LINER, ROUND CONDUIT, AS PER PLAN | 13 | Submittals | Were test results of the liner material (specimens prepared at the project) submitted to the project? | 833.04 | 0 | 0 | 0 | 0 | 10/1/2020 | Hydraulics
| CA-Q-833E10 | 833E10001 | CONDUIT RENEWAL USING SPRAY APPLIED STRUCTURAL LINER, ROUND CONDUIT, AS PER PLAN | 14 | Construction | Were all obstructions and other debris removed from the host pipe? | 833.05 A | 0 | 0 | 0 | 0 | 10/1/2020 | Hydraulics
| CA-Q-833E10 | 833E10001 | CONDUIT RENEWAL USING SPRAY APPLIED STRUCTURAL LINER, ROUND CONDUIT, AS PER PLAN | 15 | Construction | Was the flow bypassed throughout the lining process? | 833.05 B | 0 | 0 | 0 | 0 | 10/1/2020 | Hydraulics
| CA-Q-833E10 | 833E10001 | CONDUIT RENEWAL USING SPRAY APPLIED STRUCTURAL LINER, ROUND CONDUIT, AS PER PLAN | 16 | Construction | Was the host pipe inspected after cleaning? | 833.05 C | 0 | 0 | 0 | 0 | 10/1/2020 | Hydraulics
| CA-Q-833E10 | 833E10001 | CONDUIT RENEWAL USING SPRAY APPLIED STRUCTURAL LINER, ROUND CONDUIT, AS PER PLAN | 17 | Construction | Were the temperature and humidity in the host pipe controlled according to the manufacturer's recommendation? Document method used to record temperature and humidity. | 833.05 D | 0 | 0 | 0 | 0 | 10/1/2020 | Hydraulics
| CA-Q-833E10 | 833E10001 | CONDUIT RENEWAL USING SPRAY APPLIED STRUCTURAL LINER, ROUND CONDUIT, AS PER PLAN | 18 | Construction | Were all holes patched with hydraulic cement or other? | 833.05 D | 0 | 0 | 0 | 0 | 10/1/2020 | Hydraulics
| CA-Q-833E10 | 833E10001 | CONDUIT RENEWAL USING SPRAY APPLIED STRUCTURAL LINER, ROUND CONDUIT, AS PER PLAN | 19 | Construction | Was water infiltration stopped into the host pipe? | 833.05 D | 0 | 0 | 0 | 0 | 10/1/2020 | Hydraulics
| CA-Q-833E10 | 833E10001 | CONDUIT RENEWAL USING SPRAY APPLIED STRUCTURAL LINER, ROUND CONDUIT, AS PER PLAN | 20 | Construction | Were lateral connections to the host pipe prepared according to the manufacturer's recommendations? | 833.05 D | 0 | 0 | 0 | 0 | 10/1/2020 | Hydraulics
| CA-Q-833E10 | 833E10001 | CONDUIT RENEWAL USING SPRAY APPLIED STRUCTURAL LINER, ROUND CONDUIT, AS PER PLAN | 21 | Construction | Were batch numbers provided to the project each day? | 833.05 D | 0 | 0 | 0 | 0 | 10/1/2020 | Hydraulics
| CA-Q-833E10 | 833E10001 | CONDUIT RENEWAL USING SPRAY APPLIED STRUCTURAL LINER, ROUND CONDUIT, AS PER PLAN | 22 | Construction | Was the method used to verify thickness adequate (minimum once every 10-feet)? | 833.05 D | 0 | 0 | 0 | 0 | 10/1/2020 | Hydraulics
| CA-Q-833E10 | 833E10001 | CONDUIT RENEWAL USING SPRAY APPLIED STRUCTURAL LINER, ROUND CONDUIT, AS PER PLAN | 23 | Construction | For cementitious or geopolymer based material, were at least two samples taken and sent to accredited lab? | 833.05 D | 0 | 0 | 0 | 0 | 10/1/2020 | Hydraulics
| CA-Q-833E10 | 833E10001 | CONDUIT RENEWAL USING SPRAY APPLIED STRUCTURAL LINER, ROUND CONDUIT, AS PER PLAN | 24 | Construction | Was the liner inspected for defects or cracks? Document inspection findings. | 833.05 D | 0 | 0 | 0 | 0 | 10/1/2020 | Hydraulics
| CA-Q-833E10 | 833E10001 | CONDUIT RENEWAL USING SPRAY APPLIED STRUCTURAL LINER, ROUND CONDUIT, AS PER PLAN | 25 | Construction | Were all defects in the liner repaired as directed by the Engineer? | 833.05 E | 0 | 0 | 0 | 0 | 10/1/2020 | Hydraulics
| CA-Q-833E11 | 833E11000 | CONDUIT RENEWAL USING SPRAY APPLIED STRUCTURAL LINER, ELLIPTICAL CONDUIT | 1 | General | Was certified test data and a letter from manufacturer submitted to the project for approval? | 833.02 | 0 | 0 | 0 | 0 | 10/1/2020 | Hydraulics
| CA-Q-833E11 | 833E11000 | CONDUIT RENEWAL USING SPRAY APPLIED STRUCTURAL LINER, ELLIPTICAL CONDUIT | 2 | General | Was a written installation plan submitted to the project? | 833.04 | 0 | 0 | 0 | 0 | 10/1/2020 | Hydraulics
| CA-Q-833E11 | 833E11000 | CONDUIT RENEWAL USING SPRAY APPLIED STRUCTURAL LINER, ELLIPTICAL CONDUIT | 3 | General | Were structural calculations, stamped by a professional engineer, submitted to the project? | 833.04 | 0 | 0 | 0 | 0 | 10/1/2020 | Hydraulics
| CA-Q-833E11 | 833E11000 | CONDUIT RENEWAL USING SPRAY APPLIED STRUCTURAL LINER, ELLIPTICAL CONDUIT | 4 | General | Was the surface of the host pipe prepared to the manufacturers specifications (drying, etc.)? | 833.05 A | 0 | 0 | 0 | 0 | 10/1/2020 | Hydraulics
| CA-Q-833E11 | 833E11000 | CONDUIT RENEWAL USING SPRAY APPLIED STRUCTURAL LINER, ELLIPTICAL CONDUIT | 5 | General | Was the planned bypass adequate to prevent flow into the lining activity? | 833.05 B | 0 | 0 | 0 | 0 | 10/1/2020 | Hydraulics
| CA-Q-833E11 | 833E11000 | CONDUIT RENEWAL USING SPRAY APPLIED STRUCTURAL LINER, ELLIPTICAL CONDUIT | 6 | General | Was a pre-installation video survey of the host pipe performed and was a copy of this video provided to the project? | 833.05 C | 0 | 0 | 0 | 0 | 10/1/2020 | Hydraulics
| CA-Q-833E11 | 833E11000 | CONDUIT RENEWAL USING SPRAY APPLIED STRUCTURAL LINER, ELLIPTICAL CONDUIT | 7 | General | Was the material applied to the surface using only equipment recommended by the manufacturer? | 833.05 D | 0 | 0 | 0 | 0 | 10/1/2020 | Hydraulics
| CA-Q-833E11 | 833E11000 | CONDUIT RENEWAL USING SPRAY APPLIED STRUCTURAL LINER, ELLIPTICAL CONDUIT | 8 | General | Was a post-installation video survey of the pipe performed and was a copy of the video provided to the Engineer? | 833.05 E | 0 | 0 | 0 | 0 | 10/1/2020 | Hydraulics
| CA-Q-833E11 | 833E11000 | CONDUIT RENEWAL USING SPRAY APPLIED STRUCTURAL LINER, ELLIPTICAL CONDUIT | 9 | Materials | Does the liner material meet the required structural properties? | Table 833.02-1 / Table 833.02-2 | 0 | 0 | 0 | 0 | 10/1/2020 | Hydraulics
| CA-Q-833E11 | 833E11000 | CONDUIT RENEWAL USING SPRAY APPLIED STRUCTURAL LINER, ELLIPTICAL CONDUIT | 10 | Materials | Was the manufacturer's recommendation for shipment and storage for products followed? | 833.03 | 0 | 0 | 0 | 0 | 10/1/2020 | Hydraulics
| CA-Q-833E11 | 833E11000 | CONDUIT RENEWAL USING SPRAY APPLIED STRUCTURAL LINER, ELLIPTICAL CONDUIT | 11 | Submittals | Did the installation plan include all six required items? | 833.04 | 0 | 0 | 0 | 0 | 10/1/2020 | Hydraulics
| CA-Q-833E11 | 833E11000 | CONDUIT RENEWAL USING SPRAY APPLIED STRUCTURAL LINER, ELLIPTICAL CONDUIT | 12 | Submittals | Were thickness measurements submitted to the project during construction? | 833.04 | 0 | 0 | 0 | 0 | 10/1/2020 | Hydraulics
| CA-Q-833E11 | 833E11000 | CONDUIT RENEWAL USING SPRAY APPLIED STRUCTURAL LINER, ELLIPTICAL CONDUIT | 13 | Submittals | Were test results of the liner material (specimens prepared at the project) submitted to the project? | 833.04 | 0 | 0 | 0 | 0 | 10/1/2020 | Hydraulics
| CA-Q-833E11 | 833E11000 | CONDUIT RENEWAL USING SPRAY APPLIED STRUCTURAL LINER, ELLIPTICAL CONDUIT | 14 | Construction | Were all obstructions and other debris removed from the host pipe? | 833.05 A | 0 | 0 | 0 | 0 | 10/1/2020 | Hydraulics
| CA-Q-833E11 | 833E11000 | CONDUIT RENEWAL USING SPRAY APPLIED STRUCTURAL LINER, ELLIPTICAL CONDUIT | 15 | Construction | Was the flow bypassed throughout the lining process? | 833.05 B | 0 | 0 | 0 | 0 | 10/1/2020 | Hydraulics
| CA-Q-833E11 | 833E11000 | CONDUIT RENEWAL USING SPRAY APPLIED STRUCTURAL LINER, ELLIPTICAL CONDUIT | 16 | Construction | Was the host pipe inspected after cleaning? | 833.05 C | 0 | 0 | 0 | 0 | 10/1/2020 | Hydraulics
| CA-Q-833E11 | 833E11000 | CONDUIT RENEWAL USING SPRAY APPLIED STRUCTURAL LINER, ELLIPTICAL CONDUIT | 17 | Construction | Were the temperature and humidity in the host pipe controlled according to the manufacturer's recommendation? Document method used to record temperature and humidity. | 833.05 D | 0 | 0 | 0 | 0 | 10/1/2020 | Hydraulics
| CA-Q-833E11 | 833E11000 | CONDUIT RENEWAL USING SPRAY APPLIED STRUCTURAL LINER, ELLIPTICAL CONDUIT | 18 | Construction | Were all holes patched with hydraulic cement or other? | 833.05 D | 0 | 0 | 0 | 0 | 10/1/2020 | Hydraulics
| CA-Q-833E11 | 833E11000 | CONDUIT RENEWAL USING SPRAY APPLIED STRUCTURAL LINER, ELLIPTICAL CONDUIT | 19 | Construction | Was water infiltration stopped into the host pipe? | 833.05 D | 0 | 0 | 0 | 0 | 10/1/2020 | Hydraulics
| CA-Q-833E11 | 833E11000 | CONDUIT RENEWAL USING SPRAY APPLIED STRUCTURAL LINER, ELLIPTICAL CONDUIT | 20 | Construction | Were lateral connections to the host pipe prepared according to the manufacturer's recommendations? | 833.05 D | 0 | 0 | 0 | 0 | 10/1/2020 | Hydraulics
| CA-Q-833E11 | 833E11000 | CONDUIT RENEWAL USING SPRAY APPLIED STRUCTURAL LINER, ELLIPTICAL CONDUIT | 21 | Construction | Were batch numbers provided to the project each day? | 833.05 D | 0 | 0 | 0 | 0 | 10/1/2020 | Hydraulics
| CA-Q-833E11 | 833E11000 | CONDUIT RENEWAL USING SPRAY APPLIED STRUCTURAL LINER, ELLIPTICAL CONDUIT | 22 | Construction | Was the method used to verify thickness adequate (minimum once every 10-feet)? | 833.05 D | 0 | 0 | 0 | 0 | 10/1/2020 | Hydraulics
| CA-Q-833E11 | 833E11000 | CONDUIT RENEWAL USING SPRAY APPLIED STRUCTURAL LINER, ELLIPTICAL CONDUIT | 23 | Construction | For cementitious or geopolymer based material, were at least two samples taken and sent to accredited lab? | 833.05 D | 0 | 0 | 0 | 0 | 10/1/2020 | Hydraulics
| CA-Q-833E11 | 833E11000 | CONDUIT RENEWAL USING SPRAY APPLIED STRUCTURAL LINER, ELLIPTICAL CONDUIT | 24 | Construction | Was the liner inspected for defects or cracks? Document inspection findings. | 833.05 D | 0 | 0 | 0 | 0 | 10/1/2020 | Hydraulics
| CA-Q-833E11 | 833E11000 | CONDUIT RENEWAL USING SPRAY APPLIED STRUCTURAL LINER, ELLIPTICAL CONDUIT | 25 | Construction | Were all defects in the liner repaired as directed by the Engineer? | 833.05 E | 0 | 0 | 0 | 0 | 10/1/2020 | Hydraulics
| CA-Q-833E12 | 833E12000 | CONDUIT RENEWAL USING SPRAY APPLIED STRUCTURAL LINER, ARCH | 1 | General | Was certified test data and a letter from manufacturer submitted to the project for approval? | 833.02 | 0 | 0 | 0 | 0 | 10/1/2020 | Hydraulics
| CA-Q-833E12 | 833E12000 | CONDUIT RENEWAL USING SPRAY APPLIED STRUCTURAL LINER, ARCH | 2 | General | Was a written installation plan submitted to the project? | 833.04 | 0 | 0 | 0 | 0 | 10/1/2020 | Hydraulics
| CA-Q-833E12 | 833E12000 | CONDUIT RENEWAL USING SPRAY APPLIED STRUCTURAL LINER, ARCH | 3 | General | Were structural calculations, stamped by a professional engineer, submitted to the project? | 833.04 | 0 | 0 | 0 | 0 | 10/1/2020 | Hydraulics
| CA-Q-833E12 | 833E12000 | CONDUIT RENEWAL USING SPRAY APPLIED STRUCTURAL LINER, ARCH | 4 | General | Was the surface of the host pipe prepared to the manufacturers specifications (drying, etc.)? | 833.05 A | 0 | 0 | 0 | 0 | 10/1/2020 | Hydraulics
| CA-Q-833E12 | 833E12000 | CONDUIT RENEWAL USING SPRAY APPLIED STRUCTURAL LINER, ARCH | 5 | General | Was the planned bypass adequate to prevent flow into the lining activity? | 833.05 B | 0 | 0 | 0 | 0 | 10/1/2020 | Hydraulics
| CA-Q-833E12 | 833E12000 | CONDUIT RENEWAL USING SPRAY APPLIED STRUCTURAL LINER, ARCH | 6 | General | Was a pre-installation video survey of the host pipe performed and was a copy of this video provided to the project? | 833.05 C | 0 | 0 | 0 | 0 | 10/1/2020 | Hydraulics
| CA-Q-833E12 | 833E12000 | CONDUIT RENEWAL USING SPRAY APPLIED STRUCTURAL LINER, ARCH | 7 | General | Was the material applied to the surface using only equipment recommended by the manufacturer? | 833.05 D | 0 | 0 | 0 | 0 | 10/1/2020 | Hydraulics
| CA-Q-833E12 | 833E12000 | CONDUIT RENEWAL USING SPRAY APPLIED STRUCTURAL LINER, ARCH | 8 | General | Was a post-installation video survey of the pipe performed and was a copy of the video provided to the Engineer? | 833.05 E | 0 | 0 | 0 | 0 | 10/1/2020 | Hydraulics
| CA-Q-833E12 | 833E12000 | CONDUIT RENEWAL USING SPRAY APPLIED STRUCTURAL LINER, ARCH | 10 | Materials | Does the liner material meet the required structural properties? | Table 833.02-1 / Table 833.02-2 | 0 | 0 | 0 | 0 | 10/1/2020 | Hydraulics
| CA-Q-833E12 | 833E12000 | CONDUIT RENEWAL USING SPRAY APPLIED STRUCTURAL LINER, ARCH | 11 | Materials | Was the manufacturer's recommendation for shipment and storage for products followed? | 833.03 | 0 | 0 | 0 | 0 | 10/1/2020 | Hydraulics
| CA-Q-833E12 | 833E12000 | CONDUIT RENEWAL USING SPRAY APPLIED STRUCTURAL LINER, ARCH | 13 | Submittals | Did the installation plan include all six required items? | 833.04 | 0 | 0 | 0 | 0 | 10/1/2020 | Hydraulics
| CA-Q-833E12 | 833E12000 | CONDUIT RENEWAL USING SPRAY APPLIED STRUCTURAL LINER, ARCH | 14 | Submittals | Were thickness measurements submitted to the project during construction? | 833.04 | 0 | 0 | 0 | 0 | 10/1/2020 | Hydraulics
| CA-Q-833E12 | 833E12000 | CONDUIT RENEWAL USING SPRAY APPLIED STRUCTURAL LINER, ARCH | 15 | Submittals | Were test results of the liner material (specimens prepared at the project) submitted to the project? | 833.04 | 0 | 0 | 0 | 0 | 10/1/2020 | Hydraulics
| CA-Q-833E12 | 833E12000 | CONDUIT RENEWAL USING SPRAY APPLIED STRUCTURAL LINER, ARCH | 17 | Construction | Were all obstructions and other debris removed from the host pipe? | 833.05 A | 0 | 0 | 0 | 0 | 10/1/2020 | Hydraulics
| CA-Q-833E12 | 833E12000 | CONDUIT RENEWAL USING SPRAY APPLIED STRUCTURAL LINER, ARCH | 18 | Construction | Was the flow bypassed throughout the lining process? | 833.05 B | 0 | 0 | 0 | 0 | 10/1/2020 | Hydraulics
| CA-Q-833E12 | 833E12000 | CONDUIT RENEWAL USING SPRAY APPLIED STRUCTURAL LINER, ARCH | 19 | Construction | Was the host pipe inspected after cleaning? | 833.05 C | 0 | 0 | 0 | 0 | 10/1/2020 | Hydraulics
| CA-Q-833E12 | 833E12000 | CONDUIT RENEWAL USING SPRAY APPLIED STRUCTURAL LINER, ARCH | 20 | Construction | Were the temperature and humidity in the host pipe controlled according to the manufacturer's recommendation? Document method used to record temperature and humidity. | 833.05 D | 0 | 0 | 0 | 0 | 10/1/2020 | Hydraulics
| CA-Q-833E12 | 833E12000 | CONDUIT RENEWAL USING SPRAY APPLIED STRUCTURAL LINER, ARCH | 21 | Construction | Were all holes patched with hydraulic cement or other? | 833.05 D | 0 | 0 | 0 | 0 | 10/1/2020 | Hydraulics
| CA-Q-833E12 | 833E12000 | CONDUIT RENEWAL USING SPRAY APPLIED STRUCTURAL LINER, ARCH | 22 | Construction | Was water infiltration stopped into the host pipe? | 833.05 D | 0 | 0 | 0 | 0 | 10/1/2020 | Hydraulics
| CA-Q-833E12 | 833E12000 | CONDUIT RENEWAL USING SPRAY APPLIED STRUCTURAL LINER, ARCH | 23 | Construction | Were lateral connections to the host pipe prepared according to the manufacturer's recommendations? | 833.05 D | 0 | 0 | 0 | 0 | 10/1/2020 | Hydraulics
| CA-Q-833E12 | 833E12000 | CONDUIT RENEWAL USING SPRAY APPLIED STRUCTURAL LINER, ARCH | 24 | Construction | Were batch numbers provided to the project each day? | 833.05 D | 0 | 0 | 0 | 0 | 10/1/2020 | Hydraulics
| CA-Q-833E12 | 833E12000 | CONDUIT RENEWAL USING SPRAY APPLIED STRUCTURAL LINER, ARCH | 25 | Construction | Was the method used to verify thickness adequate (minimum once every 10-feet)? | 833.05 D | 0 | 0 | 0 | 0 | 10/1/2020 | Hydraulics
| CA-Q-833E12 | 833E12000 | CONDUIT RENEWAL USING SPRAY APPLIED STRUCTURAL LINER, ARCH | 26 | Construction | For cementitious or geopolymer based material, were at least two samples taken and sent to accredited lab? | 833.05 D | 0 | 0 | 0 | 0 | 10/1/2020 | Hydraulics
| CA-Q-833E12 | 833E12000 | CONDUIT RENEWAL USING SPRAY APPLIED STRUCTURAL LINER, ARCH | 27 | Construction | Was the liner inspected for defects or cracks? Document inspection findings. | 833.05 D | 0 | 0 | 0 | 0 | 10/1/2020 | Hydraulics
| CA-Q-833E12 | 833E12000 | CONDUIT RENEWAL USING SPRAY APPLIED STRUCTURAL LINER, ARCH | 28 | Construction | Were all defects in the liner repaired as directed by the Engineer? | 833.05 E | 0 | 0 | 0 | 0 | 10/1/2020 | Hydraulics
|  | 833E12001 | CONDUIT RENEWAL USING SPRAY APPLIED STRUCTURAL LINER, ARCH, AS PER PLAN | [9 empty] | Hydraulics
| CA-Q-834E10 | 834E10000 | CONDUIT RENEWAL USING RESIN BASED LINER | 1 | General | Was a written installation plan submitted to the project? | 834.04 | 0 | 0 | 0 | 0 | 10/1/2020 | Hydraulics
| CA-Q-834E10 | 834E10000 | CONDUIT RENEWAL USING RESIN BASED LINER | 2 | General | Were test results of the liner material (specimens prepared at the project) submitted to the project? | 834.04 | 0 | 0 | 0 | 0 | 10/1/2020 | Hydraulics
| CA-Q-834E10 | 834E10000 | CONDUIT RENEWAL USING RESIN BASED LINER | 3 | General | Was the surface of the host pipe prepared to the manufacturers specifications (drying, etc.)? | 833.05 A | 0 | 0 | 0 | 0 | 10/1/2020 | Hydraulics
| CA-Q-834E10 | 834E10000 | CONDUIT RENEWAL USING RESIN BASED LINER | 4 | General | Was a pre-installation video survey of the host pipe performed and was a copy of this video provided to the project? | 833.05 C | 0 | 0 | 0 | 0 | 10/1/2020 | Hydraulics
| CA-Q-834E10 | 834E10000 | CONDUIT RENEWAL USING RESIN BASED LINER | 5 | General | Were at least two test samples performed? | 833.05 D | 0 | 0 | 0 | 0 | 10/1/2020 | Hydraulics
| CA-Q-834E10 | 834E10000 | CONDUIT RENEWAL USING RESIN BASED LINER | 6 | General | Was the liner inspected for defects or cracks? Document inspection findings. | 833.05 D | 0 | 0 | 0 | 0 | 10/1/2020 | Hydraulics
| CA-Q-834E10 | 834E10000 | CONDUIT RENEWAL USING RESIN BASED LINER | 7 | Materials | Does the liner material meet the minimum property requirements? | Table 834.02-1 | 0 | 0 | 0 | 0 | 10/1/2020 | Hydraulics
| CA-Q-834E10 | 834E10000 | CONDUIT RENEWAL USING RESIN BASED LINER | 8 | Materials | If an alternative product to the listed manufacturers was used, was the product approved by the Office of Hydraulics? Document manufacturer and product information. | 834.02 | 0 | 0 | 0 | 0 | 10/1/2020 | Hydraulics
| CA-Q-834E10 | 834E10000 | CONDUIT RENEWAL USING RESIN BASED LINER | 9 | Materials | Was certified test data and a letter from manufacturer submitted to the project for approval? | 834.02 | 0 | 0 | 0 | 0 | 10/1/2020 | Hydraulics
| CA-Q-834E10 | 834E10000 | CONDUIT RENEWAL USING RESIN BASED LINER | 10 | Materials | Was the manufacturer's recommendation for shipment and storage for products followed? | 834.03 | 0 | 0 | 0 | 0 | 10/1/2020 | Hydraulics
| CA-Q-834E10 | 834E10000 | CONDUIT RENEWAL USING RESIN BASED LINER | 11 | Submittals | Did the installation plan include all five required items? | 834.04 | 0 | 0 | 0 | 0 | 10/1/2020 | Hydraulics
| CA-Q-834E10 | 834E10000 | CONDUIT RENEWAL USING RESIN BASED LINER | 12 | Submittals | Were design calculations submitted to the project addressing physical properties? | 834.04 | 0 | 0 | 0 | 0 | 10/1/2020 | Hydraulics
| CA-Q-834E10 | 834E10000 | CONDUIT RENEWAL USING RESIN BASED LINER | 13 | Submittals | Were thickness measurements submitted to the project during construction? | 834.04 | 0 | 0 | 0 | 0 | 10/1/2020 | Hydraulics
| CA-Q-834E10 | 834E10000 | CONDUIT RENEWAL USING RESIN BASED LINER | 14 | Construction | Were all obstructions and other debris removed from the host pipe? | 833.05 A | 0 | 0 | 0 | 0 | 10/1/2020 | Hydraulics
| CA-Q-834E10 | 834E10000 | CONDUIT RENEWAL USING RESIN BASED LINER | 15 | Construction | Was the flow bypassed throughout the lining process? | 833.05 B | 0 | 0 | 0 | 0 | 10/1/2020 | Hydraulics
| CA-Q-834E10 | 834E10000 | CONDUIT RENEWAL USING RESIN BASED LINER | 16 | Construction | Was the planned bypass adequate to prevent flow into the lining activity? | 833.05 B | 0 | 0 | 0 | 0 | 10/1/2020 | Hydraulics
| CA-Q-834E10 | 834E10000 | CONDUIT RENEWAL USING RESIN BASED LINER | 17 | Construction | Was the host pipe inspected after cleaning? | 833.05 C | 0 | 0 | 0 | 0 | 10/1/2020 | Hydraulics
| CA-Q-834E10 | 834E10000 | CONDUIT RENEWAL USING RESIN BASED LINER | 18 | Construction | Were the temperature and humidity in the host pipe controlled according to the manufacturer's recommendation? Document method used to record temperature and humidity. | 833.05 D | 0 | 0 | 0 | 0 | 10/1/2020 | Hydraulics
| CA-Q-834E10 | 834E10000 | CONDUIT RENEWAL USING RESIN BASED LINER | 19 | Construction | Were all holes patched with hydraulic cement or other? | 833.05 D | 0 | 0 | 0 | 0 | 10/1/2020 | Hydraulics
| CA-Q-834E10 | 834E10000 | CONDUIT RENEWAL USING RESIN BASED LINER | 20 | Construction | Was water infiltration stopped into the host pipe? | 833.05 D | 0 | 0 | 0 | 0 | 10/1/2020 | Hydraulics
| CA-Q-834E10 | 834E10000 | CONDUIT RENEWAL USING RESIN BASED LINER | 21 | Construction | Were lateral connections to the host pipe prepared according to the manufacturer's recommendations? | 833.05 D | 0 | 0 | 0 | 0 | 10/1/2020 | Hydraulics
| CA-Q-834E10 | 834E10000 | CONDUIT RENEWAL USING RESIN BASED LINER | 22 | Construction | Were batch numbers provided to the project each day? | 833.05 D | 0 | 0 | 0 | 0 | 10/1/2020 | Hydraulics
| CA-Q-834E10 | 834E10000 | CONDUIT RENEWAL USING RESIN BASED LINER | 23 | Construction | Were all defects in the liner repaired as directed by the Engineer? | 833.05 E | 0 | 0 | 0 | 0 | 10/1/2020 | Hydraulics
| CA-Q-834E10 | 834E10000 | CONDUIT RENEWAL USING RESIN BASED LINER | 24 | Construction | Where excavation exposed the host pipe, was the host pipe encased in LSM or similar? | 833.05 E | 0 | 0 | 0 | 0 | 10/1/2020 | Hydraulics
| CA-Q-834E10 | 834E10001 | CONDUIT RENEWAL USING RESIN BASED LINER, AS PER PLAN | 1 | General | Was a written installation plan submitted to the project? | 834.04 | 0 | 0 | 0 | 0 | 10/1/2020 | Hydraulics
| CA-Q-834E10 | 834E10001 | CONDUIT RENEWAL USING RESIN BASED LINER, AS PER PLAN | 2 | General | Were test results of the liner material (specimens prepared at the project) submitted to the project? | 834.04 | 0 | 0 | 0 | 0 | 10/1/2020 | Hydraulics
| CA-Q-834E10 | 834E10001 | CONDUIT RENEWAL USING RESIN BASED LINER, AS PER PLAN | 3 | General | Was the surface of the host pipe prepared to the manufacturers specifications (drying, etc.)? | 833.05 A | 0 | 0 | 0 | 0 | 10/1/2020 | Hydraulics
| CA-Q-834E10 | 834E10001 | CONDUIT RENEWAL USING RESIN BASED LINER, AS PER PLAN | 4 | General | Was a pre-installation video survey of the host pipe performed and was a copy of this video provided to the project? | 833.05 C | 0 | 0 | 0 | 0 | 10/1/2020 | Hydraulics
| CA-Q-834E10 | 834E10001 | CONDUIT RENEWAL USING RESIN BASED LINER, AS PER PLAN | 5 | General | Were at least two test samples performed? | 833.05 D | 0 | 0 | 0 | 0 | 10/1/2020 | Hydraulics
| CA-Q-834E10 | 834E10001 | CONDUIT RENEWAL USING RESIN BASED LINER, AS PER PLAN | 6 | General | Was the liner inspected for defects or cracks? Document inspection findings. | 833.05 D | 0 | 0 | 0 | 0 | 10/1/2020 | Hydraulics
| CA-Q-834E10 | 834E10001 | CONDUIT RENEWAL USING RESIN BASED LINER, AS PER PLAN | 7 | Materials | Does the liner material meet the minimum property requirements? | Table 834.02-1 | 0 | 0 | 0 | 0 | 10/1/2020 | Hydraulics
| CA-Q-834E10 | 834E10001 | CONDUIT RENEWAL USING RESIN BASED LINER, AS PER PLAN | 8 | Materials | If an alternative product to the listed manufacturers was used, was the product approved by the Office of Hydraulics? Document manufacturer and product information. | 834.02 | 0 | 0 | 0 | 0 | 10/1/2020 | Hydraulics
| CA-Q-834E10 | 834E10001 | CONDUIT RENEWAL USING RESIN BASED LINER, AS PER PLAN | 9 | Materials | Was certified test data and a letter from manufacturer submitted to the project for approval? | 834.02 | 0 | 0 | 0 | 0 | 10/1/2020 | Hydraulics
| CA-Q-834E10 | 834E10001 | CONDUIT RENEWAL USING RESIN BASED LINER, AS PER PLAN | 10 | Materials | Was the manufacturer's recommendation for shipment and storage for products followed? | 834.03 | 0 | 0 | 0 | 0 | 10/1/2020 | Hydraulics
| CA-Q-834E10 | 834E10001 | CONDUIT RENEWAL USING RESIN BASED LINER, AS PER PLAN | 11 | Submittals | Did the installation plan include all five required items? | 834.04 | 0 | 0 | 0 | 0 | 10/1/2020 | Hydraulics
| CA-Q-834E10 | 834E10001 | CONDUIT RENEWAL USING RESIN BASED LINER, AS PER PLAN | 12 | Submittals | Were design calculations submitted to the project addressing physical properties? | 834.04 | 0 | 0 | 0 | 0 | 10/1/2020 | Hydraulics
| CA-Q-834E10 | 834E10001 | CONDUIT RENEWAL USING RESIN BASED LINER, AS PER PLAN | 13 | Submittals | Were thickness measurements submitted to the project during construction? | 834.04 | 0 | 0 | 0 | 0 | 10/1/2020 | Hydraulics
| CA-Q-834E10 | 834E10001 | CONDUIT RENEWAL USING RESIN BASED LINER, AS PER PLAN | 14 | Construction | Were all obstructions and other debris removed from the host pipe? | 833.05 A | 0 | 0 | 0 | 0 | 10/1/2020 | Hydraulics
| CA-Q-834E10 | 834E10001 | CONDUIT RENEWAL USING RESIN BASED LINER, AS PER PLAN | 15 | Construction | Was the flow bypassed throughout the lining process? | 833.05 B | 0 | 0 | 0 | 0 | 10/1/2020 | Hydraulics
| CA-Q-834E10 | 834E10001 | CONDUIT RENEWAL USING RESIN BASED LINER, AS PER PLAN | 16 | Construction | Was the planned bypass adequate to prevent flow into the lining activity? | 833.05 B | 0 | 0 | 0 | 0 | 10/1/2020 | Hydraulics
| CA-Q-834E10 | 834E10001 | CONDUIT RENEWAL USING RESIN BASED LINER, AS PER PLAN | 17 | Construction | Was the host pipe inspected after cleaning? | 833.05 C | 0 | 0 | 0 | 0 | 10/1/2020 | Hydraulics
| CA-Q-834E10 | 834E10001 | CONDUIT RENEWAL USING RESIN BASED LINER, AS PER PLAN | 18 | Construction | Were the temperature and humidity in the host pipe controlled according to the manufacturer's recommendation? Document method used to record temperature and humidity. | 833.05 D | 0 | 0 | 0 | 0 | 10/1/2020 | Hydraulics
| CA-Q-834E10 | 834E10001 | CONDUIT RENEWAL USING RESIN BASED LINER, AS PER PLAN | 19 | Construction | Were all holes patched with hydraulic cement or other? | 833.05 D | 0 | 0 | 0 | 0 | 10/1/2020 | Hydraulics
| CA-Q-834E10 | 834E10001 | CONDUIT RENEWAL USING RESIN BASED LINER, AS PER PLAN | 20 | Construction | Was water infiltration stopped into the host pipe? | 833.05 D | 0 | 0 | 0 | 0 | 10/1/2020 | Hydraulics
| CA-Q-834E10 | 834E10001 | CONDUIT RENEWAL USING RESIN BASED LINER, AS PER PLAN | 21 | Construction | Were lateral connections to the host pipe prepared according to the manufacturer's recommendations? | 833.05 D | 0 | 0 | 0 | 0 | 10/1/2020 | Hydraulics
| CA-Q-834E10 | 834E10001 | CONDUIT RENEWAL USING RESIN BASED LINER, AS PER PLAN | 22 | Construction | Were batch numbers provided to the project each day? | 833.05 D | 0 | 0 | 0 | 0 | 10/1/2020 | Hydraulics
| CA-Q-834E10 | 834E10001 | CONDUIT RENEWAL USING RESIN BASED LINER, AS PER PLAN | 23 | Construction | Were all defects in the liner repaired as directed by the Engineer? | 833.05 E | 0 | 0 | 0 | 0 | 10/1/2020 | Hydraulics
| CA-Q-834E10 | 834E10001 | CONDUIT RENEWAL USING RESIN BASED LINER, AS PER PLAN | 24 | Construction | Where excavation exposed the host pipe, was the host pipe encased in LSM or similar? | 833.05 E | 0 | 0 | 0 | 0 | 10/1/2020 | Hydraulics
| CA-Q-834E11 | 834E11000 | CONDUIT RENEWAL USING RESIN BASED LINER | 1 | General | Was a written installation plan submitted to the project? | 834.04 | 0 | 0 | 0 | 0 | 10/1/2020 | Hydraulics
| CA-Q-834E11 | 834E11000 | CONDUIT RENEWAL USING RESIN BASED LINER | 2 | General | Were test results of the liner material (specimens prepared at the project) submitted to the project? | 834.04 | 0 | 0 | 0 | 0 | 10/1/2020 | Hydraulics
| CA-Q-834E11 | 834E11000 | CONDUIT RENEWAL USING RESIN BASED LINER | 3 | General | Was the surface of the host pipe prepared to the manufacturers specifications (drying, etc.)? | 833.05 A | 0 | 0 | 0 | 0 | 10/1/2020 | Hydraulics
| CA-Q-834E11 | 834E11000 | CONDUIT RENEWAL USING RESIN BASED LINER | 4 | General | Was a pre-installation video survey of the host pipe performed and was a copy of this video provided to the project? | 833.05 C | 0 | 0 | 0 | 0 | 10/1/2020 | Hydraulics
| CA-Q-834E11 | 834E11000 | CONDUIT RENEWAL USING RESIN BASED LINER | 5 | General | Were at least two test samples performed? | 833.05 D | 0 | 0 | 0 | 0 | 10/1/2020 | Hydraulics
| CA-Q-834E11 | 834E11000 | CONDUIT RENEWAL USING RESIN BASED LINER | 6 | General | Was the liner inspected for defects or cracks? Document inspection findings. | 833.05 D | 0 | 0 | 0 | 0 | 10/1/2020 | Hydraulics
| CA-Q-834E11 | 834E11000 | CONDUIT RENEWAL USING RESIN BASED LINER | 7 | Materials | Does the liner material meet the minimum property requirements? | Table 834.02-1 | 0 | 0 | 0 | 0 | 10/1/2020 | Hydraulics
| CA-Q-834E11 | 834E11000 | CONDUIT RENEWAL USING RESIN BASED LINER | 8 | Materials | If an alternative product to the listed manufacturers was used, was the product approved by the Office of Hydraulics? Document manufacturer and product information. | 834.02 | 0 | 0 | 0 | 0 | 10/1/2020 | Hydraulics
| CA-Q-834E11 | 834E11000 | CONDUIT RENEWAL USING RESIN BASED LINER | 9 | Materials | Was certified test data and a letter from manufacturer submitted to the project for approval? | 834.02 | 0 | 0 | 0 | 0 | 10/1/2020 | Hydraulics
| CA-Q-834E11 | 834E11000 | CONDUIT RENEWAL USING RESIN BASED LINER | 10 | Materials | Was the manufacturer's recommendation for shipment and storage for products followed? | 834.03 | 0 | 0 | 0 | 0 | 10/1/2020 | Hydraulics
| CA-Q-834E11 | 834E11000 | CONDUIT RENEWAL USING RESIN BASED LINER | 11 | Submittals | Did the installation plan include all five required items? | 834.04 | 0 | 0 | 0 | 0 | 10/1/2020 | Hydraulics
| CA-Q-834E11 | 834E11000 | CONDUIT RENEWAL USING RESIN BASED LINER | 12 | Submittals | Were design calculations submitted to the project addressing physical properties? | 834.04 | 0 | 0 | 0 | 0 | 10/1/2020 | Hydraulics
| CA-Q-834E11 | 834E11000 | CONDUIT RENEWAL USING RESIN BASED LINER | 13 | Submittals | Were thickness measurements submitted to the project during construction? | 834.04 | 0 | 0 | 0 | 0 | 10/1/2020 | Hydraulics
| CA-Q-834E11 | 834E11000 | CONDUIT RENEWAL USING RESIN BASED LINER | 14 | Construction | Were all obstructions and other debris removed from the host pipe? | 833.05 A | 0 | 0 | 0 | 0 | 10/1/2020 | Hydraulics
| CA-Q-834E11 | 834E11000 | CONDUIT RENEWAL USING RESIN BASED LINER | 15 | Construction | Was the flow bypassed throughout the lining process? | 833.05 B | 0 | 0 | 0 | 0 | 10/1/2020 | Hydraulics
| CA-Q-834E11 | 834E11000 | CONDUIT RENEWAL USING RESIN BASED LINER | 16 | Construction | Was the planned bypass adequate to prevent flow into the lining activity? | 833.05 B | 0 | 0 | 0 | 0 | 10/1/2020 | Hydraulics
| CA-Q-834E11 | 834E11000 | CONDUIT RENEWAL USING RESIN BASED LINER | 17 | Construction | Was the host pipe inspected after cleaning? | 833.05 C | 0 | 0 | 0 | 0 | 10/1/2020 | Hydraulics
| CA-Q-834E11 | 834E11000 | CONDUIT RENEWAL USING RESIN BASED LINER | 18 | Construction | Were the temperature and humidity in the host pipe controlled according to the manufacturer's recommendation? Document method used to record temperature and humidity. | 833.05 D | 0 | 0 | 0 | 0 | 10/1/2020 | Hydraulics
| CA-Q-834E11 | 834E11000 | CONDUIT RENEWAL USING RESIN BASED LINER | 19 | Construction | Were all holes patched with hydraulic cement or other? | 833.05 D | 0 | 0 | 0 | 0 | 10/1/2020 | Hydraulics
| CA-Q-834E11 | 834E11000 | CONDUIT RENEWAL USING RESIN BASED LINER | 20 | Construction | Was water infiltration stopped into the host pipe? | 833.05 D | 0 | 0 | 0 | 0 | 10/1/2020 | Hydraulics
| CA-Q-834E11 | 834E11000 | CONDUIT RENEWAL USING RESIN BASED LINER | 21 | Construction | Were lateral connections to the host pipe prepared according to the manufacturer's recommendations? | 833.05 D | 0 | 0 | 0 | 0 | 10/1/2020 | Hydraulics
| CA-Q-834E11 | 834E11000 | CONDUIT RENEWAL USING RESIN BASED LINER | 22 | Construction | Were batch numbers provided to the project each day? | 833.05 D | 0 | 0 | 0 | 0 | 10/1/2020 | Hydraulics
| CA-Q-834E11 | 834E11000 | CONDUIT RENEWAL USING RESIN BASED LINER | 23 | Construction | Were all defects in the liner repaired as directed by the Engineer? | 833.05 E | 0 | 0 | 0 | 0 | 10/1/2020 | Hydraulics
| CA-Q-834E11 | 834E11000 | CONDUIT RENEWAL USING RESIN BASED LINER | 24 | Construction | Where excavation exposed the host pipe, was the host pipe encased in LSM or similar? | 833.05 E | 0 | 0 | 0 | 0 | 10/1/2020 | Hydraulics
| CA-Q-834E11 | 834E11001 | CONDUIT RENEWAL USING RESIN BASED LINER, AS PER PLAN | 1 | General | Was a written installation plan submitted to the project? | 834.04 | 0 | 0 | 0 | 0 | 10/1/2020 | Hydraulics
| CA-Q-834E11 | 834E11001 | CONDUIT RENEWAL USING RESIN BASED LINER, AS PER PLAN | 2 | General | Were test results of the liner material (specimens prepared at the project) submitted to the project? | 834.04 | 0 | 0 | 0 | 0 | 10/1/2020 | Hydraulics
| CA-Q-834E11 | 834E11001 | CONDUIT RENEWAL USING RESIN BASED LINER, AS PER PLAN | 3 | General | Was the surface of the host pipe prepared to the manufacturers specifications (drying, etc.)? | 833.05 A | 0 | 0 | 0 | 0 | 10/1/2020 | Hydraulics
| CA-Q-834E11 | 834E11001 | CONDUIT RENEWAL USING RESIN BASED LINER, AS PER PLAN | 4 | General | Was a pre-installation video survey of the host pipe performed and was a copy of this video provided to the project? | 833.05 C | 0 | 0 | 0 | 0 | 10/1/2020 | Hydraulics
| CA-Q-834E11 | 834E11001 | CONDUIT RENEWAL USING RESIN BASED LINER, AS PER PLAN | 5 | General | Were at least two test samples performed? | 833.05 D | 0 | 0 | 0 | 0 | 10/1/2020 | Hydraulics
| CA-Q-834E11 | 834E11001 | CONDUIT RENEWAL USING RESIN BASED LINER, AS PER PLAN | 6 | General | Was the liner inspected for defects or cracks? Document inspection findings. | 833.05 D | 0 | 0 | 0 | 0 | 10/1/2020 | Hydraulics
| CA-Q-834E11 | 834E11001 | CONDUIT RENEWAL USING RESIN BASED LINER, AS PER PLAN | 7 | Materials | Does the liner material meet the minimum property requirements? | Table 834.02-1 | 0 | 0 | 0 | 0 | 10/1/2020 | Hydraulics
| CA-Q-834E11 | 834E11001 | CONDUIT RENEWAL USING RESIN BASED LINER, AS PER PLAN | 8 | Materials | If an alternative product to the listed manufacturers was used, was the product approved by the Office of Hydraulics? Document manufacturer and product information. | 834.02 | 0 | 0 | 0 | 0 | 10/1/2020 | Hydraulics
| CA-Q-834E11 | 834E11001 | CONDUIT RENEWAL USING RESIN BASED LINER, AS PER PLAN | 9 | Materials | Was certified test data and a letter from manufacturer submitted to the project for approval? | 834.02 | 0 | 0 | 0 | 0 | 10/1/2020 | Hydraulics
| CA-Q-834E11 | 834E11001 | CONDUIT RENEWAL USING RESIN BASED LINER, AS PER PLAN | 10 | Materials | Was the manufacturer's recommendation for shipment and storage for products followed? | 834.03 | 0 | 0 | 0 | 0 | 10/1/2020 | Hydraulics
| CA-Q-834E11 | 834E11001 | CONDUIT RENEWAL USING RESIN BASED LINER, AS PER PLAN | 11 | Submittals | Did the installation plan include all five required items? | 834.04 | 0 | 0 | 0 | 0 | 10/1/2020 | Hydraulics
| CA-Q-834E11 | 834E11001 | CONDUIT RENEWAL USING RESIN BASED LINER, AS PER PLAN | 12 | Submittals | Were design calculations submitted to the project addressing physical properties? | 834.04 | 0 | 0 | 0 | 0 | 10/1/2020 | Hydraulics
| CA-Q-834E11 | 834E11001 | CONDUIT RENEWAL USING RESIN BASED LINER, AS PER PLAN | 13 | Submittals | Were thickness measurements submitted to the project during construction? | 834.04 | 0 | 0 | 0 | 0 | 10/1/2020 | Hydraulics
| CA-Q-834E11 | 834E11001 | CONDUIT RENEWAL USING RESIN BASED LINER, AS PER PLAN | 14 | Construction | Were all obstructions and other debris removed from the host pipe? | 833.05 A | 0 | 0 | 0 | 0 | 10/1/2020 | Hydraulics
| CA-Q-834E11 | 834E11001 | CONDUIT RENEWAL USING RESIN BASED LINER, AS PER PLAN | 15 | Construction | Was the flow bypassed throughout the lining process? | 833.05 B | 0 | 0 | 0 | 0 | 10/1/2020 | Hydraulics
| CA-Q-834E11 | 834E11001 | CONDUIT RENEWAL USING RESIN BASED LINER, AS PER PLAN | 16 | Construction | Was the planned bypass adequate to prevent flow into the lining activity? | 833.05 B | 0 | 0 | 0 | 0 | 10/1/2020 | Hydraulics
| CA-Q-834E11 | 834E11001 | CONDUIT RENEWAL USING RESIN BASED LINER, AS PER PLAN | 17 | Construction | Was the host pipe inspected after cleaning? | 833.05 C | 0 | 0 | 0 | 0 | 10/1/2020 | Hydraulics
| CA-Q-834E11 | 834E11001 | CONDUIT RENEWAL USING RESIN BASED LINER, AS PER PLAN | 18 | Construction | Were the temperature and humidity in the host pipe controlled according to the manufacturer's recommendation? Document method used to record temperature and humidity. | 833.05 D | 0 | 0 | 0 | 0 | 10/1/2020 | Hydraulics
| CA-Q-834E11 | 834E11001 | CONDUIT RENEWAL USING RESIN BASED LINER, AS PER PLAN | 19 | Construction | Were all holes patched with hydraulic cement or other? | 833.05 D | 0 | 0 | 0 | 0 | 10/1/2020 | Hydraulics
| CA-Q-834E11 | 834E11001 | CONDUIT RENEWAL USING RESIN BASED LINER, AS PER PLAN | 20 | Construction | Was water infiltration stopped into the host pipe? | 833.05 D | 0 | 0 | 0 | 0 | 10/1/2020 | Hydraulics
| CA-Q-834E11 | 834E11001 | CONDUIT RENEWAL USING RESIN BASED LINER, AS PER PLAN | 21 | Construction | Were lateral connections to the host pipe prepared according to the manufacturer's recommendations? | 833.05 D | 0 | 0 | 0 | 0 | 10/1/2020 | Hydraulics
| CA-Q-834E11 | 834E11001 | CONDUIT RENEWAL USING RESIN BASED LINER, AS PER PLAN | 22 | Construction | Were batch numbers provided to the project each day? | 833.05 D | 0 | 0 | 0 | 0 | 10/1/2020 | Hydraulics
| CA-Q-834E11 | 834E11001 | CONDUIT RENEWAL USING RESIN BASED LINER, AS PER PLAN | 23 | Construction | Were all defects in the liner repaired as directed by the Engineer? | 833.05 E | 0 | 0 | 0 | 0 | 10/1/2020 | Hydraulics
| CA-Q-834E11 | 834E11001 | CONDUIT RENEWAL USING RESIN BASED LINER, AS PER PLAN | 24 | Construction | Where excavation exposed the host pipe, was the host pipe encased in LSM or similar? | 833.05 E | 0 | 0 | 0 | 0 | 10/1/2020 | Hydraulics
| CA-Q-836E10 | 836E10000 | SEEDING AND EROSION CONTROL WITH TURF REINFORCING MAT, TYPE 1 | 1 | General | Was lime, fertilizer, seed applied according to Item 659? | 836.03 | 0 | 0 | 0 | 0 | 10/1/2020 | Hydraulics
| CA-Q-836E10 | 836E10000 | SEEDING AND EROSION CONTROL WITH TURF REINFORCING MAT, TYPE 1 | 2 | General | Were trenches installed to accept mat terminal ends? | 836.03 | 0 | 0 | 0 | 0 | 10/1/2020 | Hydraulics
| CA-Q-836E10 | 836E10000 | SEEDING AND EROSION CONTROL WITH TURF REINFORCING MAT, TYPE 1 | 3 | General | Was the mat area re-seeded after installation? | 836.03 | 0 | 0 | 0 | 0 | 10/1/2020 | Hydraulics
| CA-Q-836E10 | 836E10000 | SEEDING AND EROSION CONTROL WITH TURF REINFORCING MAT, TYPE 1 | 4 | General | Was the mat maintained throughout construction? | 836.04 | 0 | 0 | 0 | 0 | 10/1/2020 | Hydraulics
| CA-Q-836E10 | 836E10000 | SEEDING AND EROSION CONTROL WITH TURF REINFORCING MAT, TYPE 1 | 5 | Materials | Was the type of mat furnished consistent with what was specified on the plans? | 836.02 | 0 | 0 | 0 | 0 | 10/1/2020 | Hydraulics
| CA-Q-836E10 | 836E10000 | SEEDING AND EROSION CONTROL WITH TURF REINFORCING MAT, TYPE 1 | 6 | Materials | Is the mat listed on the Qualified Products List for the type specified? | 836.02 | 0 | 0 | 0 | 0 | 10/1/2020 | Hydraulics
| CA-Q-836E10 | 836E10000 | SEEDING AND EROSION CONTROL WITH TURF REINFORCING MAT, TYPE 1 | 7 | Materials | Did the mat furnished meet the permissible design values? | 836.02 | 0 | 0 | 0 | 0 | 10/1/2020 | Hydraulics
| CA-Q-836E10 | 836E10000 | SEEDING AND EROSION CONTROL WITH TURF REINFORCING MAT, TYPE 1 | 8 | Materials | Were the appropriate pins or staples used to secure the mat? | 836.02 | 0 | 0 | 0 | 0 | 10/1/2020 | Hydraulics
| CA-Q-836E10 | 836E10000 | SEEDING AND EROSION CONTROL WITH TURF REINFORCING MAT, TYPE 1 | 9 | Construction | Was all rock, clods or foreign material 1.5-inch or greater removed from the mat area prior to placement? | 836.03 | 0 | 0 | 0 | 0 | 10/1/2020 | Hydraulics
| CA-Q-836E10 | 836E10000 | SEEDING AND EROSION CONTROL WITH TURF REINFORCING MAT, TYPE 1 | 10 | Construction | No mulch applied to the area prior to mat placement? | 836.03 | 0 | 0 | 0 | 0 | 10/1/2020 | Hydraulics
| CA-Q-836E10 | 836E10000 | SEEDING AND EROSION CONTROL WITH TURF REINFORCING MAT, TYPE 1 | 11 | Construction | Was the mat installed starting at the downstream terminal end? | 836.03 | 0 | 0 | 0 | 0 | 10/1/2020 | Hydraulics
| CA-Q-836E10 | 836E10000 | SEEDING AND EROSION CONTROL WITH TURF REINFORCING MAT, TYPE 1 | 12 | Construction | Was the mat installed to ensure 100% connection with soil bed for all areas of the mat? | 836.03 | 0 | 0 | 0 | 0 | 10/1/2020 | Hydraulics
| CA-Q-836E10 | 836E10000 | SEEDING AND EROSION CONTROL WITH TURF REINFORCING MAT, TYPE 1 | 13 | Construction | If required, was soil fill applied to the mat per the manufacturer's recommendations? | 836.03 | 0 | 0 | 0 | 0 | 10/1/2020 | Hydraulics
| CA-Q-836E10 | 836E10000 | SEEDING AND EROSION CONTROL WITH TURF REINFORCING MAT, TYPE 1 | 14 | Construction | Was mulch applied after soil fill was placed? | 836.03 | 0 | 0 | 0 | 0 | 10/1/2020 | Hydraulics
| CA-Q-836E10 | 836E10020 | SEEDING AND EROSION CONTROL WITH TURF REINFORCING MAT, TYPE 2 | 1 | General | Was lime, fertilizer, seed applied according to Item 659? | 836.03 | 0 | 0 | 0 | 0 | 10/1/2020 | Hydraulics
| CA-Q-836E10 | 836E10020 | SEEDING AND EROSION CONTROL WITH TURF REINFORCING MAT, TYPE 2 | 2 | General | Were trenches installed to accept mat terminal ends? | 836.03 | 0 | 0 | 0 | 0 | 10/1/2020 | Hydraulics
| CA-Q-836E10 | 836E10020 | SEEDING AND EROSION CONTROL WITH TURF REINFORCING MAT, TYPE 2 | 3 | General | Was the mat area re-seeded after installation? | 836.03 | 0 | 0 | 0 | 0 | 10/1/2020 | Hydraulics
| CA-Q-836E10 | 836E10020 | SEEDING AND EROSION CONTROL WITH TURF REINFORCING MAT, TYPE 2 | 4 | General | Was the mat maintained throughout construction? | 836.04 | 0 | 0 | 0 | 0 | 10/1/2020 | Hydraulics
| CA-Q-836E10 | 836E10020 | SEEDING AND EROSION CONTROL WITH TURF REINFORCING MAT, TYPE 2 | 5 | Materials | Was the type of mat furnished consistent with what was specified on the plans? | 836.02 | 0 | 0 | 0 | 0 | 10/1/2020 | Hydraulics
| CA-Q-836E10 | 836E10020 | SEEDING AND EROSION CONTROL WITH TURF REINFORCING MAT, TYPE 2 | 6 | Materials | Is the mat listed on the Qualified Products List for the type specified? | 836.02 | 0 | 0 | 0 | 0 | 10/1/2020 | Hydraulics
| CA-Q-836E10 | 836E10020 | SEEDING AND EROSION CONTROL WITH TURF REINFORCING MAT, TYPE 2 | 7 | Materials | Did the mat furnished meet the permissible design values? | 836.02 | 0 | 0 | 0 | 0 | 10/1/2020 | Hydraulics
| CA-Q-836E10 | 836E10020 | SEEDING AND EROSION CONTROL WITH TURF REINFORCING MAT, TYPE 2 | 8 | Materials | Were the appropriate pins or staples used to secure the mat? | 836.02 | 0 | 0 | 0 | 0 | 10/1/2020 | Hydraulics
| CA-Q-836E10 | 836E10020 | SEEDING AND EROSION CONTROL WITH TURF REINFORCING MAT, TYPE 2 | 9 | Construction | Was all rock, clods or foreign material 1.5-inch or greater removed from the mat area prior to placement? | 836.03 | 0 | 0 | 0 | 0 | 10/1/2020 | Hydraulics
| CA-Q-836E10 | 836E10020 | SEEDING AND EROSION CONTROL WITH TURF REINFORCING MAT, TYPE 2 | 10 | Construction | No mulch applied to the area prior to mat placement? | 836.03 | 0 | 0 | 0 | 0 | 10/1/2020 | Hydraulics
| CA-Q-836E10 | 836E10020 | SEEDING AND EROSION CONTROL WITH TURF REINFORCING MAT, TYPE 2 | 11 | Construction | Was the mat installed starting at the downstream terminal end? | 836.03 | 0 | 0 | 0 | 0 | 10/1/2020 | Hydraulics
| CA-Q-836E10 | 836E10020 | SEEDING AND EROSION CONTROL WITH TURF REINFORCING MAT, TYPE 2 | 12 | Construction | Was the mat installed to ensure 100% connection with soil bed for all areas of the mat? | 836.03 | 0 | 0 | 0 | 0 | 10/1/2020 | Hydraulics
| CA-Q-836E10 | 836E10020 | SEEDING AND EROSION CONTROL WITH TURF REINFORCING MAT, TYPE 2 | 13 | Construction | If required, was soil fill applied to the mat per the manufacturer's recommendations? | 836.03 | 0 | 0 | 0 | 0 | 10/1/2020 | Hydraulics
| CA-Q-836E10 | 836E10020 | SEEDING AND EROSION CONTROL WITH TURF REINFORCING MAT, TYPE 2 | 14 | Construction | Was mulch applied after soil fill was placed? | 836.03 | 0 | 0 | 0 | 0 | 10/1/2020 | Hydraulics
| CA-Q-836E10 | 836E10030 | SEEDING AND EROSION CONTROL WITH TURF REINFORCING MAT, TYPE 3 | 1 | General | Was lime, fertilizer, seed applied according to Item 659? | 836.03 | 0 | 0 | 0 | 0 | 10/1/2020 | Hydraulics
| CA-Q-836E10 | 836E10030 | SEEDING AND EROSION CONTROL WITH TURF REINFORCING MAT, TYPE 3 | 2 | General | Were trenches installed to accept mat terminal ends? | 836.03 | 0 | 0 | 0 | 0 | 10/1/2020 | Hydraulics
| CA-Q-836E10 | 836E10030 | SEEDING AND EROSION CONTROL WITH TURF REINFORCING MAT, TYPE 3 | 3 | General | Was the mat area re-seeded after installation? | 836.03 | 0 | 0 | 0 | 0 | 10/1/2020 | Hydraulics
| CA-Q-836E10 | 836E10030 | SEEDING AND EROSION CONTROL WITH TURF REINFORCING MAT, TYPE 3 | 4 | General | Was the mat maintained throughout construction? | 836.04 | 0 | 0 | 0 | 0 | 10/1/2020 | Hydraulics
| CA-Q-836E10 | 836E10030 | SEEDING AND EROSION CONTROL WITH TURF REINFORCING MAT, TYPE 3 | 5 | Materials | Was the type of mat furnished consistent with what was specified on the plans? | 836.02 | 0 | 0 | 0 | 0 | 10/1/2020 | Hydraulics
| CA-Q-836E10 | 836E10030 | SEEDING AND EROSION CONTROL WITH TURF REINFORCING MAT, TYPE 3 | 6 | Materials | Is the mat listed on the Qualified Products List for the type specified? | 836.02 | 0 | 0 | 0 | 0 | 10/1/2020 | Hydraulics
| CA-Q-836E10 | 836E10030 | SEEDING AND EROSION CONTROL WITH TURF REINFORCING MAT, TYPE 3 | 7 | Materials | Did the mat furnished meet the permissible design values? | 836.02 | 0 | 0 | 0 | 0 | 10/1/2020 | Hydraulics
| CA-Q-836E10 | 836E10030 | SEEDING AND EROSION CONTROL WITH TURF REINFORCING MAT, TYPE 3 | 8 | Materials | Were the appropriate pins or staples used to secure the mat? | 836.02 | 0 | 0 | 0 | 0 | 10/1/2020 | Hydraulics
| CA-Q-836E10 | 836E10030 | SEEDING AND EROSION CONTROL WITH TURF REINFORCING MAT, TYPE 3 | 9 | Construction | Was all rock, clods or foreign material 1.5-inch or greater removed from the mat area prior to placement? | 836.03 | 0 | 0 | 0 | 0 | 10/1/2020 | Hydraulics
| CA-Q-836E10 | 836E10030 | SEEDING AND EROSION CONTROL WITH TURF REINFORCING MAT, TYPE 3 | 10 | Construction | No mulch applied to the area prior to mat placement? | 836.03 | 0 | 0 | 0 | 0 | 10/1/2020 | Hydraulics
| CA-Q-836E10 | 836E10030 | SEEDING AND EROSION CONTROL WITH TURF REINFORCING MAT, TYPE 3 | 11 | Construction | Was the mat installed starting at the downstream terminal end? | 836.03 | 0 | 0 | 0 | 0 | 10/1/2020 | Hydraulics
| CA-Q-836E10 | 836E10030 | SEEDING AND EROSION CONTROL WITH TURF REINFORCING MAT, TYPE 3 | 12 | Construction | Was the mat installed to ensure 100% connection with soil bed for all areas of the mat? | 836.03 | 0 | 0 | 0 | 0 | 10/1/2020 | Hydraulics
| CA-Q-836E10 | 836E10030 | SEEDING AND EROSION CONTROL WITH TURF REINFORCING MAT, TYPE 3 | 13 | Construction | If required, was soil fill applied to the mat per the manufacturer's recommendations? | 836.03 | 0 | 0 | 0 | 0 | 10/1/2020 | Hydraulics
| CA-Q-836E10 | 836E10030 | SEEDING AND EROSION CONTROL WITH TURF REINFORCING MAT, TYPE 3 | 14 | Construction | Was mulch applied after soil fill was placed? | 836.03 | 0 | 0 | 0 | 0 | 10/1/2020 | Hydraulics
| CA-Q-836E10 | 836E10040 | SEEDING AND EROSION CONTROL WITH TURF REINFORCING MAT, TYPE 4 | 1 | General | Was lime, fertilizer, seed applied according to Item 659? | 836.03 | 0 | 0 | 0 | 0 | 10/1/2020 | Hydraulics
| CA-Q-836E10 | 836E10040 | SEEDING AND EROSION CONTROL WITH TURF REINFORCING MAT, TYPE 4 | 2 | General | Were trenches installed to accept mat terminal ends? | 836.03 | 0 | 0 | 0 | 0 | 10/1/2020 | Hydraulics
| CA-Q-836E10 | 836E10040 | SEEDING AND EROSION CONTROL WITH TURF REINFORCING MAT, TYPE 4 | 3 | General | Was the mat area re-seeded after installation? | 836.03 | 0 | 0 | 0 | 0 | 10/1/2020 | Hydraulics
| CA-Q-836E10 | 836E10040 | SEEDING AND EROSION CONTROL WITH TURF REINFORCING MAT, TYPE 4 | 4 | General | Was the mat maintained throughout construction? | 836.04 | 0 | 0 | 0 | 0 | 10/1/2020 | Hydraulics
| CA-Q-836E10 | 836E10040 | SEEDING AND EROSION CONTROL WITH TURF REINFORCING MAT, TYPE 4 | 5 | Materials | Was the type of mat furnished consistent with what was specified on the plans? | 836.02 | 0 | 0 | 0 | 0 | 10/1/2020 | Hydraulics
| CA-Q-836E10 | 836E10040 | SEEDING AND EROSION CONTROL WITH TURF REINFORCING MAT, TYPE 4 | 6 | Materials | Is the mat listed on the Qualified Products List for the type specified? | 836.02 | 0 | 0 | 0 | 0 | 10/1/2020 | Hydraulics
| CA-Q-836E10 | 836E10040 | SEEDING AND EROSION CONTROL WITH TURF REINFORCING MAT, TYPE 4 | 7 | Materials | Did the mat furnished meet the permissible design values? | 836.02 | 0 | 0 | 0 | 0 | 10/1/2020 | Hydraulics
| CA-Q-836E10 | 836E10040 | SEEDING AND EROSION CONTROL WITH TURF REINFORCING MAT, TYPE 4 | 8 | Materials | Were the appropriate pins or staples used to secure the mat? | 836.02 | 0 | 0 | 0 | 0 | 10/1/2020 | Hydraulics
| CA-Q-836E10 | 836E10040 | SEEDING AND EROSION CONTROL WITH TURF REINFORCING MAT, TYPE 4 | 9 | Construction | Was all rock, clods or foreign material 1.5-inch or greater removed from the mat area prior to placement? | 836.03 | 0 | 0 | 0 | 0 | 10/1/2020 | Hydraulics
| CA-Q-836E10 | 836E10040 | SEEDING AND EROSION CONTROL WITH TURF REINFORCING MAT, TYPE 4 | 10 | Construction | No mulch applied to the area prior to mat placement? | 836.03 | 0 | 0 | 0 | 0 | 10/1/2020 | Hydraulics
| CA-Q-836E10 | 836E10040 | SEEDING AND EROSION CONTROL WITH TURF REINFORCING MAT, TYPE 4 | 11 | Construction | Was the mat installed starting at the downstream terminal end? | 836.03 | 0 | 0 | 0 | 0 | 10/1/2020 | Hydraulics
| CA-Q-836E10 | 836E10040 | SEEDING AND EROSION CONTROL WITH TURF REINFORCING MAT, TYPE 4 | 12 | Construction | Was the mat installed to ensure 100% connection with soil bed for all areas of the mat? | 836.03 | 0 | 0 | 0 | 0 | 10/1/2020 | Hydraulics
| CA-Q-836E10 | 836E10040 | SEEDING AND EROSION CONTROL WITH TURF REINFORCING MAT, TYPE 4 | 13 | Construction | If required, was soil fill applied to the mat per the manufacturer's recommendations? | 836.03 | 0 | 0 | 0 | 0 | 10/1/2020 | Hydraulics
| CA-Q-836E10 | 836E10040 | SEEDING AND EROSION CONTROL WITH TURF REINFORCING MAT, TYPE 4 | 14 | Construction | Was mulch applied after soil fill was placed? | 836.03 | 0 | 0 | 0 | 0 | 10/1/2020 | Hydraulics
| CA-Q-836E20 | 836E20000 | SEEDING AND EROSION CONTROL WITH TURF REINFORCING MAT, TYPE 1, WITHOUT SOIL FILLING | 1 | General | Was lime, fertilizer, seed applied according to Item 659? | 836.03 | 0 | 0 | 0 | 0 | 10/1/2020 | Hydraulics
| CA-Q-836E20 | 836E20000 | SEEDING AND EROSION CONTROL WITH TURF REINFORCING MAT, TYPE 1, WITHOUT SOIL FILLING | 2 | General | Were trenches installed to accept mat terminal ends? | 836.03 | 0 | 0 | 0 | 0 | 10/1/2020 | Hydraulics
| CA-Q-836E20 | 836E20000 | SEEDING AND EROSION CONTROL WITH TURF REINFORCING MAT, TYPE 1, WITHOUT SOIL FILLING | 3 | General | Was the mat area re-seeded after installation? | 836.03 | 0 | 0 | 0 | 0 | 10/1/2020 | Hydraulics
| CA-Q-836E20 | 836E20000 | SEEDING AND EROSION CONTROL WITH TURF REINFORCING MAT, TYPE 1, WITHOUT SOIL FILLING | 4 | General | Was the mat maintained throughout construction? | 836.04 | 0 | 0 | 0 | 0 | 10/1/2020 | Hydraulics
| CA-Q-836E20 | 836E20000 | SEEDING AND EROSION CONTROL WITH TURF REINFORCING MAT, TYPE 1, WITHOUT SOIL FILLING | 5 | Materials | Was the type of mat furnished consistent with what was specified on the plans? | 836.02 | 0 | 0 | 0 | 0 | 10/1/2020 | Hydraulics
| CA-Q-836E20 | 836E20000 | SEEDING AND EROSION CONTROL WITH TURF REINFORCING MAT, TYPE 1, WITHOUT SOIL FILLING | 6 | Materials | Is the mat listed on the Qualified Products List for the type specified? | 836.02 | 0 | 0 | 0 | 0 | 10/1/2020 | Hydraulics
| CA-Q-836E20 | 836E20000 | SEEDING AND EROSION CONTROL WITH TURF REINFORCING MAT, TYPE 1, WITHOUT SOIL FILLING | 7 | Materials | Did the mat furnished meet the permissible design values? | 836.02 | 0 | 0 | 0 | 0 | 10/1/2020 | Hydraulics
| CA-Q-836E20 | 836E20000 | SEEDING AND EROSION CONTROL WITH TURF REINFORCING MAT, TYPE 1, WITHOUT SOIL FILLING | 8 | Materials | Were the appropriate pins or staples used to secure the mat? | 836.02 | 0 | 0 | 0 | 0 | 10/1/2020 | Hydraulics
| CA-Q-836E20 | 836E20000 | SEEDING AND EROSION CONTROL WITH TURF REINFORCING MAT, TYPE 1, WITHOUT SOIL FILLING | 9 | Construction | Was all rock, clods or foreign material 1.5-inch or greater removed from the mat area prior to placement? | 836.03 | 0 | 0 | 0 | 0 | 10/1/2020 | Hydraulics
| CA-Q-836E20 | 836E20000 | SEEDING AND EROSION CONTROL WITH TURF REINFORCING MAT, TYPE 1, WITHOUT SOIL FILLING | 10 | Construction | No mulch applied to the area prior to mat placement? | 836.03 | 0 | 0 | 0 | 0 | 10/1/2020 | Hydraulics
| CA-Q-836E20 | 836E20000 | SEEDING AND EROSION CONTROL WITH TURF REINFORCING MAT, TYPE 1, WITHOUT SOIL FILLING | 11 | Construction | Was the mat installed starting at the downstream terminal end? | 836.03 | 0 | 0 | 0 | 0 | 10/1/2020 | Hydraulics
| CA-Q-836E20 | 836E20000 | SEEDING AND EROSION CONTROL WITH TURF REINFORCING MAT, TYPE 1, WITHOUT SOIL FILLING | 12 | Construction | Was the mat installed to ensure 100% connection with soil bed for all areas of the mat? | 836.03 | 0 | 0 | 0 | 0 | 10/1/2020 | Hydraulics
| CA-Q-836E20 | 836E20020 | SEEDING AND EROSION CONTROL WITH TURF REINFORCING MAT, TYPE 2, WITHOUT SOIL FILLING | 1 | General | Was lime, fertilizer, seed applied according to Item 659? | 836.03 | 0 | 0 | 0 | 0 | 10/1/2020 | Hydraulics
| CA-Q-836E20 | 836E20020 | SEEDING AND EROSION CONTROL WITH TURF REINFORCING MAT, TYPE 2, WITHOUT SOIL FILLING | 2 | General | Were trenches installed to accept mat terminal ends? | 836.03 | 0 | 0 | 0 | 0 | 10/1/2020 | Hydraulics
| CA-Q-836E20 | 836E20020 | SEEDING AND EROSION CONTROL WITH TURF REINFORCING MAT, TYPE 2, WITHOUT SOIL FILLING | 3 | General | Was the mat area re-seeded after installation? | 836.03 | 0 | 0 | 0 | 0 | 10/1/2020 | Hydraulics
| CA-Q-836E20 | 836E20020 | SEEDING AND EROSION CONTROL WITH TURF REINFORCING MAT, TYPE 2, WITHOUT SOIL FILLING | 4 | General | Was the mat maintained throughout construction? | 836.04 | 0 | 0 | 0 | 0 | 10/1/2020 | Hydraulics
| CA-Q-836E20 | 836E20020 | SEEDING AND EROSION CONTROL WITH TURF REINFORCING MAT, TYPE 2, WITHOUT SOIL FILLING | 5 | Materials | Was the type of mat furnished consistent with what was specified on the plans? | 836.02 | 0 | 0 | 0 | 0 | 10/1/2020 | Hydraulics
| CA-Q-836E20 | 836E20020 | SEEDING AND EROSION CONTROL WITH TURF REINFORCING MAT, TYPE 2, WITHOUT SOIL FILLING | 6 | Materials | Is the mat listed on the Qualified Products List for the type specified? | 836.02 | 0 | 0 | 0 | 0 | 10/1/2020 | Hydraulics
| CA-Q-836E20 | 836E20020 | SEEDING AND EROSION CONTROL WITH TURF REINFORCING MAT, TYPE 2, WITHOUT SOIL FILLING | 7 | Materials | Did the mat furnished meet the permissible design values? | 836.02 | 0 | 0 | 0 | 0 | 10/1/2020 | Hydraulics
| CA-Q-836E20 | 836E20020 | SEEDING AND EROSION CONTROL WITH TURF REINFORCING MAT, TYPE 2, WITHOUT SOIL FILLING | 8 | Materials | Were the appropriate pins or staples used to secure the mat? | 836.02 | 0 | 0 | 0 | 0 | 10/1/2020 | Hydraulics
| CA-Q-836E20 | 836E20020 | SEEDING AND EROSION CONTROL WITH TURF REINFORCING MAT, TYPE 2, WITHOUT SOIL FILLING | 9 | Construction | Was all rock, clods or foreign material 1.5-inch or greater removed from the mat area prior to placement? | 836.03 | 0 | 0 | 0 | 0 | 10/1/2020 | Hydraulics
| CA-Q-836E20 | 836E20020 | SEEDING AND EROSION CONTROL WITH TURF REINFORCING MAT, TYPE 2, WITHOUT SOIL FILLING | 10 | Construction | No mulch applied to the area prior to mat placement? | 836.03 | 0 | 0 | 0 | 0 | 10/1/2020 | Hydraulics
| CA-Q-836E20 | 836E20020 | SEEDING AND EROSION CONTROL WITH TURF REINFORCING MAT, TYPE 2, WITHOUT SOIL FILLING | 11 | Construction | Was the mat installed starting at the downstream terminal end? | 836.03 | 0 | 0 | 0 | 0 | 10/1/2020 | Hydraulics
| CA-Q-836E20 | 836E20020 | SEEDING AND EROSION CONTROL WITH TURF REINFORCING MAT, TYPE 2, WITHOUT SOIL FILLING | 12 | Construction | Was the mat installed to ensure 100% connection with soil bed for all areas of the mat? | 836.03 | 0 | 0 | 0 | 0 | 10/1/2020 | Hydraulics
| CA-Q-836E20 | 836E20030 | SEEDING AND EROSION CONTROL WITH TURF REINFORCING MAT, TYPE 3, WITHOUT SOIL FILLING | 1 | General | Was lime, fertilizer, seed applied according to Item 659? | 836.03 | 0 | 0 | 0 | 0 | 10/1/2020 | Hydraulics
| CA-Q-836E20 | 836E20030 | SEEDING AND EROSION CONTROL WITH TURF REINFORCING MAT, TYPE 3, WITHOUT SOIL FILLING | 2 | General | Were trenches installed to accept mat terminal ends? | 836.03 | 0 | 0 | 0 | 0 | 10/1/2020 | Hydraulics
| CA-Q-836E20 | 836E20030 | SEEDING AND EROSION CONTROL WITH TURF REINFORCING MAT, TYPE 3, WITHOUT SOIL FILLING | 3 | General | Was the mat area re-seeded after installation? | 836.03 | 0 | 0 | 0 | 0 | 10/1/2020 | Hydraulics
| CA-Q-836E20 | 836E20030 | SEEDING AND EROSION CONTROL WITH TURF REINFORCING MAT, TYPE 3, WITHOUT SOIL FILLING | 4 | General | Was the mat maintained throughout construction? | 836.04 | 0 | 0 | 0 | 0 | 10/1/2020 | Hydraulics
| CA-Q-836E20 | 836E20030 | SEEDING AND EROSION CONTROL WITH TURF REINFORCING MAT, TYPE 3, WITHOUT SOIL FILLING | 5 | Materials | Was the type of mat furnished consistent with what was specified on the plans? | 836.02 | 0 | 0 | 0 | 0 | 10/1/2020 | Hydraulics
| CA-Q-836E20 | 836E20030 | SEEDING AND EROSION CONTROL WITH TURF REINFORCING MAT, TYPE 3, WITHOUT SOIL FILLING | 6 | Materials | Is the mat listed on the Qualified Products List for the type specified? | 836.02 | 0 | 0 | 0 | 0 | 10/1/2020 | Hydraulics
| CA-Q-836E20 | 836E20030 | SEEDING AND EROSION CONTROL WITH TURF REINFORCING MAT, TYPE 3, WITHOUT SOIL FILLING | 7 | Materials | Did the mat furnished meet the permissible design values? | 836.02 | 0 | 0 | 0 | 0 | 10/1/2020 | Hydraulics
| CA-Q-836E20 | 836E20030 | SEEDING AND EROSION CONTROL WITH TURF REINFORCING MAT, TYPE 3, WITHOUT SOIL FILLING | 8 | Materials | Were the appropriate pins or staples used to secure the mat? | 836.02 | 0 | 0 | 0 | 0 | 10/1/2020 | Hydraulics
| CA-Q-836E20 | 836E20030 | SEEDING AND EROSION CONTROL WITH TURF REINFORCING MAT, TYPE 3, WITHOUT SOIL FILLING | 9 | Construction | Was all rock, clods or foreign material 1.5-inch or greater removed from the mat area prior to placement? | 836.03 | 0 | 0 | 0 | 0 | 10/1/2020 | Hydraulics
| CA-Q-836E20 | 836E20030 | SEEDING AND EROSION CONTROL WITH TURF REINFORCING MAT, TYPE 3, WITHOUT SOIL FILLING | 10 | Construction | No mulch applied to the area prior to mat placement? | 836.03 | 0 | 0 | 0 | 0 | 10/1/2020 | Hydraulics
| CA-Q-836E20 | 836E20030 | SEEDING AND EROSION CONTROL WITH TURF REINFORCING MAT, TYPE 3, WITHOUT SOIL FILLING | 11 | Construction | Was the mat installed starting at the downstream terminal end? | 836.03 | 0 | 0 | 0 | 0 | 10/1/2020 | Hydraulics
| CA-Q-836E20 | 836E20030 | SEEDING AND EROSION CONTROL WITH TURF REINFORCING MAT, TYPE 3, WITHOUT SOIL FILLING | 12 | Construction | Was the mat installed to ensure 100% connection with soil bed for all areas of the mat? | 836.03 | 0 | 0 | 0 | 0 | 10/1/2020 | Hydraulics
| CA-Q-836E20 | 836E20040 | SEEDING AND EROSION CONTROL WITH TURF REINFORCING MAT, TYPE 4, WITHOUT SOIL FILLING | 1 | General | Was lime, fertilizer, seed applied according to Item 659? | 836.03 | 0 | 0 | 0 | 0 | 10/1/2020 | Hydraulics
| CA-Q-836E20 | 836E20040 | SEEDING AND EROSION CONTROL WITH TURF REINFORCING MAT, TYPE 4, WITHOUT SOIL FILLING | 2 | General | Were trenches installed to accept mat terminal ends? | 836.03 | 0 | 0 | 0 | 0 | 10/1/2020 | Hydraulics
| CA-Q-836E20 | 836E20040 | SEEDING AND EROSION CONTROL WITH TURF REINFORCING MAT, TYPE 4, WITHOUT SOIL FILLING | 3 | General | Was the mat area re-seeded after installation? | 836.03 | 0 | 0 | 0 | 0 | 10/1/2020 | Hydraulics
| CA-Q-836E20 | 836E20040 | SEEDING AND EROSION CONTROL WITH TURF REINFORCING MAT, TYPE 4, WITHOUT SOIL FILLING | 4 | General | Was the mat maintained throughout construction? | 836.04 | 0 | 0 | 0 | 0 | 10/1/2020 | Hydraulics
| CA-Q-836E20 | 836E20040 | SEEDING AND EROSION CONTROL WITH TURF REINFORCING MAT, TYPE 4, WITHOUT SOIL FILLING | 5 | Materials | Was the type of mat furnished consistent with what was specified on the plans? | 836.02 | 0 | 0 | 0 | 0 | 10/1/2020 | Hydraulics
| CA-Q-836E20 | 836E20040 | SEEDING AND EROSION CONTROL WITH TURF REINFORCING MAT, TYPE 4, WITHOUT SOIL FILLING | 6 | Materials | Is the mat listed on the Qualified Products List for the type specified? | 836.02 | 0 | 0 | 0 | 0 | 10/1/2020 | Hydraulics
| CA-Q-836E20 | 836E20040 | SEEDING AND EROSION CONTROL WITH TURF REINFORCING MAT, TYPE 4, WITHOUT SOIL FILLING | 7 | Materials | Did the mat furnished meet the permissible design values? | 836.02 | 0 | 0 | 0 | 0 | 10/1/2020 | Hydraulics
| CA-Q-836E20 | 836E20040 | SEEDING AND EROSION CONTROL WITH TURF REINFORCING MAT, TYPE 4, WITHOUT SOIL FILLING | 8 | Materials | Were the appropriate pins or staples used to secure the mat? | 836.02 | 0 | 0 | 0 | 0 | 10/1/2020 | Hydraulics
| CA-Q-836E20 | 836E20040 | SEEDING AND EROSION CONTROL WITH TURF REINFORCING MAT, TYPE 4, WITHOUT SOIL FILLING | 9 | Construction | Was all rock, clods or foreign material 1.5-inch or greater removed from the mat area prior to placement? | 836.03 | 0 | 0 | 0 | 0 | 10/1/2020 | Hydraulics
| CA-Q-836E20 | 836E20040 | SEEDING AND EROSION CONTROL WITH TURF REINFORCING MAT, TYPE 4, WITHOUT SOIL FILLING | 10 | Construction | No mulch applied to the area prior to mat placement? | 836.03 | 0 | 0 | 0 | 0 | 10/1/2020 | Hydraulics
| CA-Q-836E20 | 836E20040 | SEEDING AND EROSION CONTROL WITH TURF REINFORCING MAT, TYPE 4, WITHOUT SOIL FILLING | 11 | Construction | Was the mat installed starting at the downstream terminal end? | 836.03 | 0 | 0 | 0 | 0 | 10/1/2020 | Hydraulics
| CA-Q-836E20 | 836E20040 | SEEDING AND EROSION CONTROL WITH TURF REINFORCING MAT, TYPE 4, WITHOUT SOIL FILLING | 12 | Construction | Was the mat installed to ensure 100% connection with soil bed for all areas of the mat? | 836.03 | 0 | 0 | 0 | 0 | 10/1/2020 | Hydraulics
| CA-Q-837E10 | 837E10000 | LINER PIPE | 1 | General | Was an Installation Plan provided to the Engineer at least 15 days prior to liner pipe installation detailing the liner pipe and grouting installation procedures? | 837.03 | 0 | 0 | 0 | 0 | 10/1/2020 | Hydraulics
| CA-Q-837E10 | 837E10000 | LINER PIPE | 2 | General | Were all voids outside the host conduit filled? Document that all voids have been appropriately filled prior to liner pipe installation. | 837.03 B | 0 | 0 | 0 | 0 | 10/1/2020 | Hydraulics
| CA-Q-837E10 | 837E10000 | LINER PIPE | 3 | General | Was the liner pipe inspected for damage after installation? Document any damage that occurred to the liner pipe during installation. Ensure any damage was repaired to the satisfaction of the Engineer. | 837.03 B | 0 | 0 | 0 | 0 | 10/1/2020 | Hydraulics
| CA-Q-837E10 | 837E10000 | LINER PIPE | 4 | General | Were all outlet treatments and permanent erosion protection installed within 10 days after placement of the liner pipe? | 837.03 E | 0 | 0 | 0 | 0 | 10/1/2020 | Hydraulics
| CA-Q-837E10 | 837E10000 | LINER PIPE | 5 | Materials | Does the liner pipe material conform to the listed materials? | 837.02 | 0 | 0 | 0 | 0 | 10/1/2020 | Hydraulics
| CA-Q-837E10 | 837E10000 | LINER PIPE | 6 | Materials | If LSM was furnished for filling the annular space, did the mix meet the requirements of Item 613? | 837.02 | 0 | 0 | 0 | 0 | 10/1/2020 | Hydraulics
| CA-Q-837E10 | 837E10000 | LINER PIPE | 7 | Materials | If Cellular Grout was furnished, did the material meet the requirements of ASTM C 896? Document test data. | 837.02 | 0 | 0 | 0 | 0 | 10/1/2020 | Hydraulics
| CA-Q-837E10 | 837E10000 | LINER PIPE | 8 | Construction | Were the manufacturer's specifications for installation submitted to the project? | 837.03 | 0 | 0 | 0 | 0 | 10/1/2020 | Hydraulics
| CA-Q-837E10 | 837E10000 | LINER PIPE | 9 | Construction | Were bulkheads constructed to adequately contain the backfill material? | 837.03 B | 0 | 0 | 0 | 0 | 10/1/2020 | Hydraulics
| CA-Q-837E10 | 837E10000 | LINER PIPE | 10 | Construction | Did all pipe joints maintain integrity during the installation? | 837.03 B | 0 | 0 | 0 | 0 | 10/1/2020 | Hydraulics
| CA-Q-837E10 | 837E10000 | LINER PIPE | 11 | Construction | Was the liner pipe secured to ensure no vertical or horizontal movement during grouting of annular space? |  | 0 | 0 | 0 | 0 | 10/1/2020 | Hydraulics
| CA-Q-837E10 | 837E10000 | LINER PIPE | 12 | Construction | There was no buckling or deformation of the liner pipe noticed after grouting of the annular space, Document if found. | 837.03 C | 0 | 0 | 0 | 0 | 10/1/2020 | Hydraulics
| CA-Q-837E10 | 837E10000 | LINER PIPE | 13 | Construction | Was the entire annular space filled with grout? Document how this was verified. | 837.03 C | 0 | 0 | 0 | 0 | 10/1/2020 | Hydraulics
| CA-Q-837E10 | 837E10001 | LINER PIPE, AS PER PLAN | 1 | General | Was an Installation Plan provided to the Engineer at least 15 days prior to liner pipe installation detailing the liner pipe and grouting installation procedures? | 837.03 | 0 | 0 | 0 | 0 | 10/1/2020 | Hydraulics
| CA-Q-837E10 | 837E10001 | LINER PIPE, AS PER PLAN | 2 | General | Were all voids outside the host conduit filled? Document that all voids have been appropriately filled prior to liner pipe installation. | 837.03 B | 0 | 0 | 0 | 0 | 10/1/2020 | Hydraulics
| CA-Q-837E10 | 837E10001 | LINER PIPE, AS PER PLAN | 3 | General | Was the liner pipe inspected for damage after installation? Document any damage that occurred to the liner pipe during installation. Ensure any damage was repaired to the satisfaction of the Engineer. | 837.03 B | 0 | 0 | 0 | 0 | 10/1/2020 | Hydraulics
| CA-Q-837E10 | 837E10001 | LINER PIPE, AS PER PLAN | 4 | General | Were all outlet treatments and permanent erosion protection installed within 10 days after placement of the liner pipe? | 837.03 E | 0 | 0 | 0 | 0 | 10/1/2020 | Hydraulics
| CA-Q-837E10 | 837E10001 | LINER PIPE, AS PER PLAN | 5 | Materials | Does the liner pipe material conform to the listed materials? | 837.02 | 0 | 0 | 0 | 0 | 10/1/2020 | Hydraulics
| CA-Q-837E10 | 837E10001 | LINER PIPE, AS PER PLAN | 6 | Materials | If LSM was furnished for filling the annular space, did the mix meet the requirements of Item 613? | 837.02 | 0 | 0 | 0 | 0 | 10/1/2020 | Hydraulics
| CA-Q-837E10 | 837E10001 | LINER PIPE, AS PER PLAN | 7 | Materials | If Cellular Grout was furnished, did the material meet the requirements of ASTM C 896? Document test data. | 837.02 | 0 | 0 | 0 | 0 | 10/1/2020 | Hydraulics
| CA-Q-837E10 | 837E10001 | LINER PIPE, AS PER PLAN | 8 | Construction | Were the manufacturer's specifications for installation submitted to the project? | 837.03 | 0 | 0 | 0 | 0 | 10/1/2020 | Hydraulics
| CA-Q-837E10 | 837E10001 | LINER PIPE, AS PER PLAN | 9 | Construction | Were bulkheads constructed to adequately contain the backfill material? | 837.03 B | 0 | 0 | 0 | 0 | 10/1/2020 | Hydraulics
| CA-Q-837E10 | 837E10001 | LINER PIPE, AS PER PLAN | 10 | Construction | Did all pipe joints maintain integrity during the installation? | 837.03 B | 0 | 0 | 0 | 0 | 10/1/2020 | Hydraulics
| CA-Q-837E10 | 837E10001 | LINER PIPE, AS PER PLAN | 11 | Construction | Was the liner pipe secured to ensure no vertical or horizontal movement during grouting of annular space? |  | 0 | 0 | 0 | 0 | 10/1/2020 | Hydraulics
| CA-Q-837E10 | 837E10001 | LINER PIPE, AS PER PLAN | 12 | Construction | There was no buckling or deformation of the liner pipe noticed after grouting of the annular space, Document if found. | 837.03 C | 0 | 0 | 0 | 0 | 10/1/2020 | Hydraulics
| CA-Q-837E10 | 837E10001 | LINER PIPE, AS PER PLAN | 13 | Construction | Was the entire annular space filled with grout? Document how this was verified. | 837.03 C | 0 | 0 | 0 | 0 | 10/1/2020 | Hydraulics
|  | 837E20000 | BACKFILL FOR LINER PIPE | [9 empty] | Hydraulics
|  | 837E20001 | BACKFILL FOR LINER PIPE, AS PER PLAN | [9 empty] | Hydraulics
| CA-Q-837 | 837E21000 | BACKFILL FOR LINER PIPE | 1 | General | Completely fill the annular space around the outside of the liner pipe with the backfill material | 837.03 | 0 | 0 | 0 | 0 | 10/1/2020 | Hydraulics
| CA-Q-837 | 837E21000 | BACKFILL FOR LINER PIPE | 2 | General | Were all voids outside the host conduit filled? Document that all voids have been appropriately filled prior to liner pipe installation. | 837.03 | 0 | 0 | 0 | 0 | 10/1/2020 | Hydraulics
| CA-Q-837 | 837E21000 | BACKFILL FOR LINER PIPE | 3 | General | Ensure the maximum pressure developed by the backfill material does not exceed the manufacturer’s recommendation for the maximum allowable external pressure for the liner pipe | 837.03 | 0 | 0 | 0 | 0 | 10/1/2020 | Hydraulics
| CA-Q-837 | 837E21001 | BACKFILL FOR LINER PIPE, AS PER PLAN | 1 | General | Completely fill the annular space around the outside of the liner pipe with the backfill material | 837.03 | 0 | 0 | 0 | 0 | 10/1/2020 | Hydraulics
| CA-Q-837 | 837E21001 | BACKFILL FOR LINER PIPE, AS PER PLAN | 2 | General | Were all voids outside the host conduit filled? Document that all voids have been appropriately filled prior to liner pipe installation. | 837.03 | 0 | 0 | 0 | 0 | 10/1/2020 | Hydraulics
| CA-Q-837 | 837E21001 | BACKFILL FOR LINER PIPE, AS PER PLAN | 3 | General | Ensure the maximum pressure developed by the backfill material does not exceed the manufacturer’s recommendation for the maximum allowable external pressure for the liner pipe | 837.03 | 0 | 0 | 0 | 0 | 10/1/2020 | Hydraulics
| CA-Q-839E30 | 839E30000 | TRENCH DRAIN WITH STANDARD GRATE | 1 | General | Was the trench excavated to ensure a minimum concrete thickness of 4-inches along the bottom and 6-inches along each side? | 839.05 | 0 | 0 | 0 | 0 | 10/1/2020 | Hydraulics
| CA-Q-839E30 | 839E30000 | TRENCH DRAIN WITH STANDARD GRATE | 2 | General | Was the trench drain system installed in conformance with the line, grade and grate type as shown in the plans? | 839.05 | 0 | 0 | 0 | 0 | 10/1/2020 | Hydraulics
| CA-Q-839E30 | 839E30000 | TRENCH DRAIN WITH STANDARD GRATE | 3 | General | Was concrete backfill placed to ensure no voids or segregation occurred? Document any occurrences. | 839.05 | 0 | 0 | 0 | 0 | 10/1/2020 | Hydraulics
| CA-Q-839E30 | 839E30000 | TRENCH DRAIN WITH STANDARD GRATE | 4 | General | Was the finished concrete textured and even with the adjacent surface? | 839.05 | 0 | 0 | 0 | 0 | 10/1/2020 | Hydraulics
| CA-Q-839E30 | 839E30000 | TRENCH DRAIN WITH STANDARD GRATE | 5 | Materials | Does the trench drain meet the requirements of SS939? | 839.02 | 0 | 0 | 0 | 0 | 10/1/2020 | Hydraulics
| CA-Q-839E30 | 839E30000 | TRENCH DRAIN WITH STANDARD GRATE | 6 | Materials | If a removable grate was provided, was corrosion resistant locking devices provided? | 939.03 | 0 | 0 | 0 | 0 | 10/1/2020 | Hydraulics
| CA-Q-839E30 | 839E30000 | TRENCH DRAIN WITH STANDARD GRATE | 7 | Materials | Was an ADA compliant grate provided if required? | 939.03 | 0 | 0 | 0 | 0 | 10/1/2020 | Hydraulics
| CA-Q-839E30 | 839E30000 | TRENCH DRAIN WITH STANDARD GRATE | 8 | Construction | Was the grate secured to prevent movement? | 839.03 | 0 | 0 | 0 | 0 | 10/1/2020 | Hydraulics
| CA-Q-839E30 | 839E30000 | TRENCH DRAIN WITH STANDARD GRATE | 9 | Construction | Was an outlet provided as shown on the construction plans? | 839.04 | 0 | 0 | 0 | 0 | 10/1/2020 | Hydraulics
| CA-Q-839E30 | 839E30000 | TRENCH DRAIN WITH STANDARD GRATE | 10 | Construction | Was a firm and uniform trench bottom graded and prepared? | 839.05 | 0 | 0 | 0 | 0 | 10/1/2020 | Hydraulics
| CA-Q-839E30 | 839E30000 | TRENCH DRAIN WITH STANDARD GRATE | 11 | Construction | Were the trench drain sections joined and secured to prevent separation during backfilling? | 839.05 | 0 | 0 | 0 | 0 | 10/1/2020 | Hydraulics
| CA-Q-839E30 | 839E30000 | TRENCH DRAIN WITH STANDARD GRATE | 12 | Construction | Was the trench clean of debris prior to backfilling? | 839.05 | 0 | 0 | 0 | 0 | 10/1/2020 | Hydraulics
| CA-Q-839E30 | 839E30001 | TRENCH DRAIN WITH STANDARD GRATE, AS PER PLAN | 1 | General | Was the trench excavated to ensure a minimum concrete thickness of 4-inches along the bottom and 6-inches along each side? | 839.05 | 0 | 0 | 0 | 0 | 10/1/2020 | Hydraulics
| CA-Q-839E30 | 839E30001 | TRENCH DRAIN WITH STANDARD GRATE, AS PER PLAN | 2 | General | Was the trench drain system installed in conformance with the line, grade and grate type as shown in the plans? | 839.05 | 0 | 0 | 0 | 0 | 10/1/2020 | Hydraulics
| CA-Q-839E30 | 839E30001 | TRENCH DRAIN WITH STANDARD GRATE, AS PER PLAN | 3 | General | Was concrete backfill placed to ensure no voids or segregation occurred? Document any occurrences. | 839.05 | 0 | 0 | 0 | 0 | 10/1/2020 | Hydraulics
| CA-Q-839E30 | 839E30001 | TRENCH DRAIN WITH STANDARD GRATE, AS PER PLAN | 4 | General | Was the finished concrete textured and even with the adjacent surface? | 839.05 | 0 | 0 | 0 | 0 | 10/1/2020 | Hydraulics
| CA-Q-839E30 | 839E30001 | TRENCH DRAIN WITH STANDARD GRATE, AS PER PLAN | 5 | Materials | Does the trench drain meet the requirements of SS939? | 839.02 | 0 | 0 | 0 | 0 | 10/1/2020 | Hydraulics
| CA-Q-839E30 | 839E30001 | TRENCH DRAIN WITH STANDARD GRATE, AS PER PLAN | 6 | Materials | If a removable grate was provided, was corrosion resistant locking devices provided? | 939.03 | 0 | 0 | 0 | 0 | 10/1/2020 | Hydraulics
| CA-Q-839E30 | 839E30001 | TRENCH DRAIN WITH STANDARD GRATE, AS PER PLAN | 7 | Materials | Was an ADA compliant grate provided if required? | 939.03 | 0 | 0 | 0 | 0 | 10/1/2020 | Hydraulics
| CA-Q-839E30 | 839E30001 | TRENCH DRAIN WITH STANDARD GRATE, AS PER PLAN | 8 | Construction | Was the grate secured to prevent movement? | 839.03 | 0 | 0 | 0 | 0 | 10/1/2020 | Hydraulics
| CA-Q-839E30 | 839E30001 | TRENCH DRAIN WITH STANDARD GRATE, AS PER PLAN | 9 | Construction | Was an outlet provided as shown on the construction plans? | 839.04 | 0 | 0 | 0 | 0 | 10/1/2020 | Hydraulics
| CA-Q-839E30 | 839E30001 | TRENCH DRAIN WITH STANDARD GRATE, AS PER PLAN | 10 | Construction | Was a firm and uniform trench bottom graded and prepared? | 839.05 | 0 | 0 | 0 | 0 | 10/1/2020 | Hydraulics
| CA-Q-839E30 | 839E30001 | TRENCH DRAIN WITH STANDARD GRATE, AS PER PLAN | 11 | Construction | Were the trench drain sections joined and secured to prevent separation during backfilling? | 839.05 | 0 | 0 | 0 | 0 | 10/1/2020 | Hydraulics
| CA-Q-839E30 | 839E30001 | TRENCH DRAIN WITH STANDARD GRATE, AS PER PLAN | 12 | Construction | Was the trench clean of debris prior to backfilling? | 839.05 | 0 | 0 | 0 | 0 | 10/1/2020 | Hydraulics
| CA-Q-839E30 | 839E30100 | TRENCH DRAIN WITH PEDESTRIAN GRATE | 1 | General | Was the trench excavated to ensure a minimum concrete thickness of 4-inches along the bottom and 6-inches along each side? | 839.05 | 0 | 0 | 0 | 0 | 10/1/2020 | Hydraulics
| CA-Q-839E30 | 839E30100 | TRENCH DRAIN WITH PEDESTRIAN GRATE | 2 | General | Was the trench drain system installed in conformance with the line, grade and grate type as shown in the plans? | 839.05 | 0 | 0 | 0 | 0 | 10/1/2020 | Hydraulics
| CA-Q-839E30 | 839E30100 | TRENCH DRAIN WITH PEDESTRIAN GRATE | 3 | General | Was concrete backfill placed to ensure no voids or segregation occurred? Document any occurrences. | 839.05 | 0 | 0 | 0 | 0 | 10/1/2020 | Hydraulics
| CA-Q-839E30 | 839E30100 | TRENCH DRAIN WITH PEDESTRIAN GRATE | 4 | General | Was the finished concrete textured and even with the adjacent surface? | 839.05 | 0 | 0 | 0 | 0 | 10/1/2020 | Hydraulics
| CA-Q-839E30 | 839E30100 | TRENCH DRAIN WITH PEDESTRIAN GRATE | 5 | Materials | Does the trench drain meet the requirements of SS939? | 839.02 | 0 | 0 | 0 | 0 | 10/1/2020 | Hydraulics
| CA-Q-839E30 | 839E30100 | TRENCH DRAIN WITH PEDESTRIAN GRATE | 6 | Materials | If a removable grate was provided, was corrosion resistant locking devices provided? | 939.03 | 0 | 0 | 0 | 0 | 10/1/2020 | Hydraulics
| CA-Q-839E30 | 839E30100 | TRENCH DRAIN WITH PEDESTRIAN GRATE | 7 | Materials | Was an ADA compliant grate provided if required? | 939.03 | 0 | 0 | 0 | 0 | 10/1/2020 | Hydraulics
| CA-Q-839E30 | 839E30100 | TRENCH DRAIN WITH PEDESTRIAN GRATE | 8 | Construction | Was the grate secured to prevent movement? | 839.03 | 0 | 0 | 0 | 0 | 10/1/2020 | Hydraulics
| CA-Q-839E30 | 839E30100 | TRENCH DRAIN WITH PEDESTRIAN GRATE | 9 | Construction | Was an outlet provided as shown on the construction plans? | 839.04 | 0 | 0 | 0 | 0 | 10/1/2020 | Hydraulics
| CA-Q-839E30 | 839E30100 | TRENCH DRAIN WITH PEDESTRIAN GRATE | 10 | Construction | Was a firm and uniform trench bottom graded and prepared? | 839.05 | 0 | 0 | 0 | 0 | 10/1/2020 | Hydraulics
| CA-Q-839E30 | 839E30100 | TRENCH DRAIN WITH PEDESTRIAN GRATE | 11 | Construction | Were the trench drain sections joined and secured to prevent separation during backfilling? | 839.05 | 0 | 0 | 0 | 0 | 10/1/2020 | Hydraulics
| CA-Q-839E30 | 839E30100 | TRENCH DRAIN WITH PEDESTRIAN GRATE | 12 | Construction | Was the trench clean of debris prior to backfilling? | 839.05 | 0 | 0 | 0 | 0 | 10/1/2020 | Hydraulics
| CA-Q-841E10 | 841E10000 | SPIRAL WOUND RENEWAL SYSTEM, ROUND CONDUIT | 1 | General | Was a written installation plan submitted to the project? | 841.03 | 0 | 0 | 0 | 0 | 10/1/2020 | Hydraulics
| CA-Q-841E10 | 841E10000 | SPIRAL WOUND RENEWAL SYSTEM, ROUND CONDUIT | 2 | General | Was compressive strength test results provided to the project for the annular space grout? | 841.03 | 0 | 0 | 0 | 0 | 10/1/2020 | Hydraulics
| CA-Q-841E10 | 841E10000 | SPIRAL WOUND RENEWAL SYSTEM, ROUND CONDUIT | 3 | General | Was a video survey submitted to the project of the completed construction? | 841.03 | 0 | 0 | 0 | 0 | 10/1/2020 | Hydraulics
| CA-Q-841E10 | 841E10000 | SPIRAL WOUND RENEWAL SYSTEM, ROUND CONDUIT | 4 | General | Was the liner inspected for defects or cracks? Document inspection findings. | 841.04 D | 0 | 0 | 0 | 0 | 10/1/2020 | Hydraulics
| CA-Q-841E10 | 841E10000 | SPIRAL WOUND RENEWAL SYSTEM, ROUND CONDUIT | 5 | Qualifications and Tests | Did the PVC material conform to either ASTM F11697 or ASTM F1735? | 841.02 | 0 | 0 | 0 | 0 | 10/1/2020 | Hydraulics
| CA-Q-841E10 | 841E10000 | SPIRAL WOUND RENEWAL SYSTEM, ROUND CONDUIT | 6 | Qualifications and Tests | Did the manufacturer provide markings on the inside of the liner with all appropriate data? | 841.02 | 0 | 0 | 0 | 0 | 10/1/2020 | Hydraulics
| CA-Q-841E10 | 841E10000 | SPIRAL WOUND RENEWAL SYSTEM, ROUND CONDUIT | 7 | Qualifications and Tests | Was certified test data and a letter from manufacturer submitted to the project for approval? | 841.02 | 0 | 0 | 0 | 0 | 10/1/2020 | Hydraulics
| CA-Q-841E10 | 841E10000 | SPIRAL WOUND RENEWAL SYSTEM, ROUND CONDUIT | 8 | Qualifications and Tests | If a steel reinforcing strip was required, did it conform to ASTM F1697? | 841.02 | 0 | 0 | 0 | 0 | 10/1/2020 | Hydraulics
| CA-Q-841E10 | 841E10000 | SPIRAL WOUND RENEWAL SYSTEM, ROUND CONDUIT | 9 | Qualifications and Tests | Did the grout for filling the annular space meet the manufacturer's requirements? | 841.02 | 0 | 0 | 0 | 0 | 10/1/2020 | Hydraulics
| CA-Q-841E10 | 841E10000 | SPIRAL WOUND RENEWAL SYSTEM, ROUND CONDUIT | 10 | Qualifications and Tests | Did the installation plan include all six required items? | 841.03 | 0 | 0 | 0 | 0 | 10/1/2020 | Hydraulics
| CA-Q-841E10 | 841E10000 | SPIRAL WOUND RENEWAL SYSTEM, ROUND CONDUIT | 11 | Construction | Were all obstructions and other debris removed from the host pipe? | 841.04 A | 0 | 0 | 0 | 0 | 10/1/2020 | Hydraulics
| CA-Q-841E10 | 841E10000 | SPIRAL WOUND RENEWAL SYSTEM, ROUND CONDUIT | 12 | Construction | Was the surface of the host pipe prepared to the manufacturers specifications (drying, etc.)? | 841.04 A | 0 | 0 | 0 | 0 | 10/1/2020 | Hydraulics
| CA-Q-841E10 | 841E10000 | SPIRAL WOUND RENEWAL SYSTEM, ROUND CONDUIT | 13 | Construction | Was the flow bypassed throughout the lining process? | 841.04 B | 0 | 0 | 0 | 0 | 10/1/2020 | Hydraulics
| CA-Q-841E10 | 841E10000 | SPIRAL WOUND RENEWAL SYSTEM, ROUND CONDUIT | 14 | Construction | Was the planned bypass adequate to prevent flow into the lining activity? | 841.04 B | 0 | 0 | 0 | 0 | 10/1/2020 | Hydraulics
| CA-Q-841E10 | 841E10000 | SPIRAL WOUND RENEWAL SYSTEM, ROUND CONDUIT | 15 | Construction | Was the host pipe inspected after cleaning? | 841.04 C | 0 | 0 | 0 | 0 | 10/1/2020 | Hydraulics
| CA-Q-841E10 | 841E10000 | SPIRAL WOUND RENEWAL SYSTEM, ROUND CONDUIT | 16 | Construction | Was a pre-installation video survey of the host pipe performed? | 841.04 C | 0 | 0 | 0 | 0 | 10/1/2020 | Hydraulics
| CA-Q-841E10 | 841E10000 | SPIRAL WOUND RENEWAL SYSTEM, ROUND CONDUIT | 17 | Construction | If the spiral wound liner was installed by hand, was it installed properly according to ASTM F1698? | 841.04 D | 0 | 0 | 0 | 0 | 10/1/2020 | Hydraulics
| CA-Q-841E10 | 841E10000 | SPIRAL WOUND RENEWAL SYSTEM, ROUND CONDUIT | 18 | Construction | If the spiral wound liner was installed by machine, was it installed properly according to ASTM F1741? | 841.04 D | 0 | 0 | 0 | 0 | 10/1/2020 | Hydraulics
| CA-Q-841E10 | 841E10000 | SPIRAL WOUND RENEWAL SYSTEM, ROUND CONDUIT | 19 | Construction | If service laterals were installed, did they meet the manufacturer's requirements? | 841.04 D | 0 | 0 | 0 | 0 | 10/1/2020 | Hydraulics
| CA-Q-841E10 | 841E10000 | SPIRAL WOUND RENEWAL SYSTEM, ROUND CONDUIT | 20 | Construction | Was bracing installed prior to grouting to adequately prevent horizontal or vertical movement? | 841.04 D | 0 | 0 | 0 | 0 | 10/1/2020 | Hydraulics
| CA-Q-841E10 | 841E10000 | SPIRAL WOUND RENEWAL SYSTEM, ROUND CONDUIT | 21 | Construction | Were vent holes provided in suitable locations in order to allow air to escape the annular space during grouting? | 841.04 D | 0 | 0 | 0 | 0 | 10/1/2020 | Hydraulics
| CA-Q-841E10 | 841E10000 | SPIRAL WOUND RENEWAL SYSTEM, ROUND CONDUIT | 22 | Construction | Was the annular space completely filled with grout? | 841.04 D | 0 | 0 | 0 | 0 | 10/1/2020 | Hydraulics
| CA-Q-841E10 | 841E10000 | SPIRAL WOUND RENEWAL SYSTEM, ROUND CONDUIT | 23 | Construction | Were grout samples tested for compressive strength? | 841.04 D | 0 | 0 | 0 | 0 | 10/1/2020 | Hydraulics
| CA-Q-841E10 | 841E10000 | SPIRAL WOUND RENEWAL SYSTEM, ROUND CONDUIT | 24 | Construction | Was a watertight seal provided at the ends of the conduit? | 841.04 D | 0 | 0 | 0 | 0 | 10/1/2020 | Hydraulics
| CA-Q-841E10 | 841E10000 | SPIRAL WOUND RENEWAL SYSTEM, ROUND CONDUIT | 25 | Construction | Were all holes in the liner material sealed according to manufacturer's recommendations? | 841.04 D | 0 | 0 | 0 | 0 | 10/1/2020 | Hydraulics
| CA-Q-841E10 | 841E10000 | SPIRAL WOUND RENEWAL SYSTEM, ROUND CONDUIT | 26 | Construction | Was all exposed host pipe or laterals encased with a suitable material? | 841.04 D | 0 | 0 | 0 | 0 | 10/1/2020 | Hydraulics
| CA-Q-841E10 | 841E10000 | SPIRAL WOUND RENEWAL SYSTEM, ROUND CONDUIT | 27 | Construction | Were all defects repaired to the satisfaction of the Engineer? | 841.04 D | 0 | 0 | 0 | 0 | 10/1/2020 | Hydraulics
| CA-Q-841E10 | 841E10001 | SPIRAL WOUND RENEWAL SYSTEM, ROUND CONDUIT, AS PER PLAN | 1 | General | Was a written installation plan submitted to the project? | 841.03 | 0 | 0 | 0 | 0 | 10/1/2020 | Hydraulics
| CA-Q-841E10 | 841E10001 | SPIRAL WOUND RENEWAL SYSTEM, ROUND CONDUIT, AS PER PLAN | 2 | General | Was compressive strength test results provided to the project for the annular space grout? | 841.03 | 0 | 0 | 0 | 0 | 10/1/2020 | Hydraulics
| CA-Q-841E10 | 841E10001 | SPIRAL WOUND RENEWAL SYSTEM, ROUND CONDUIT, AS PER PLAN | 3 | General | Was a video survey submitted to the project of the completed construction? | 841.03 | 0 | 0 | 0 | 0 | 10/1/2020 | Hydraulics
| CA-Q-841E10 | 841E10001 | SPIRAL WOUND RENEWAL SYSTEM, ROUND CONDUIT, AS PER PLAN | 4 | General | Was the liner inspected for defects or cracks? Document inspection findings. | 841.04 D | 0 | 0 | 0 | 0 | 10/1/2020 | Hydraulics
| CA-Q-841E10 | 841E10001 | SPIRAL WOUND RENEWAL SYSTEM, ROUND CONDUIT, AS PER PLAN | 5 | Qualifications and Tests | Did the PVC material conform to either ASTM F11697 or ASTM F1735? | 841.02 | 0 | 0 | 0 | 0 | 10/1/2020 | Hydraulics
| CA-Q-841E10 | 841E10001 | SPIRAL WOUND RENEWAL SYSTEM, ROUND CONDUIT, AS PER PLAN | 6 | Qualifications and Tests | Did the manufacturer provide markings on the inside of the liner with all appropriate data? | 841.02 | 0 | 0 | 0 | 0 | 10/1/2020 | Hydraulics
| CA-Q-841E10 | 841E10001 | SPIRAL WOUND RENEWAL SYSTEM, ROUND CONDUIT, AS PER PLAN | 7 | Qualifications and Tests | Was certified test data and a letter from manufacturer submitted to the project for approval? | 841.02 | 0 | 0 | 0 | 0 | 10/1/2020 | Hydraulics
| CA-Q-841E10 | 841E10001 | SPIRAL WOUND RENEWAL SYSTEM, ROUND CONDUIT, AS PER PLAN | 8 | Qualifications and Tests | If a steel reinforcing strip was required, did it conform to ASTM F1697? | 841.02 | 0 | 0 | 0 | 0 | 10/1/2020 | Hydraulics
| CA-Q-841E10 | 841E10001 | SPIRAL WOUND RENEWAL SYSTEM, ROUND CONDUIT, AS PER PLAN | 9 | Qualifications and Tests | Did the grout for filling the annular space meet the manufacturer's requirements? | 841.02 | 0 | 0 | 0 | 0 | 10/1/2020 | Hydraulics
| CA-Q-841E10 | 841E10001 | SPIRAL WOUND RENEWAL SYSTEM, ROUND CONDUIT, AS PER PLAN | 10 | Qualifications and Tests | Did the installation plan include all six required items? | 841.03 | 0 | 0 | 0 | 0 | 10/1/2020 | Hydraulics
| CA-Q-841E10 | 841E10001 | SPIRAL WOUND RENEWAL SYSTEM, ROUND CONDUIT, AS PER PLAN | 11 | Construction | Were all obstructions and other debris removed from the host pipe? | 841.04 A | 0 | 0 | 0 | 0 | 10/1/2020 | Hydraulics
| CA-Q-841E10 | 841E10001 | SPIRAL WOUND RENEWAL SYSTEM, ROUND CONDUIT, AS PER PLAN | 12 | Construction | Was the surface of the host pipe prepared to the manufacturers specifications (drying, etc.)? | 841.04 A | 0 | 0 | 0 | 0 | 10/1/2020 | Hydraulics
| CA-Q-841E10 | 841E10001 | SPIRAL WOUND RENEWAL SYSTEM, ROUND CONDUIT, AS PER PLAN | 13 | Construction | Was the flow bypassed throughout the lining process? | 841.04 B | 0 | 0 | 0 | 0 | 10/1/2020 | Hydraulics
| CA-Q-841E10 | 841E10001 | SPIRAL WOUND RENEWAL SYSTEM, ROUND CONDUIT, AS PER PLAN | 14 | Construction | Was the planned bypass adequate to prevent flow into the lining activity? | 841.04 B | 0 | 0 | 0 | 0 | 10/1/2020 | Hydraulics
| CA-Q-841E10 | 841E10001 | SPIRAL WOUND RENEWAL SYSTEM, ROUND CONDUIT, AS PER PLAN | 15 | Construction | Was the host pipe inspected after cleaning? | 841.04 C | 0 | 0 | 0 | 0 | 10/1/2020 | Hydraulics
| CA-Q-841E10 | 841E10001 | SPIRAL WOUND RENEWAL SYSTEM, ROUND CONDUIT, AS PER PLAN | 16 | Construction | Was a pre-installation video survey of the host pipe performed? | 841.04 C | 0 | 0 | 0 | 0 | 10/1/2020 | Hydraulics
| CA-Q-841E10 | 841E10001 | SPIRAL WOUND RENEWAL SYSTEM, ROUND CONDUIT, AS PER PLAN | 17 | Construction | If the spiral wound liner was installed by hand, was it installed properly according to ASTM F1698? | 841.04 D | 0 | 0 | 0 | 0 | 10/1/2020 | Hydraulics
| CA-Q-841E10 | 841E10001 | SPIRAL WOUND RENEWAL SYSTEM, ROUND CONDUIT, AS PER PLAN | 18 | Construction | If the spiral wound liner was installed by machine, was it installed properly according to ASTM F1741? | 841.04 D | 0 | 0 | 0 | 0 | 10/1/2020 | Hydraulics
| CA-Q-841E10 | 841E10001 | SPIRAL WOUND RENEWAL SYSTEM, ROUND CONDUIT, AS PER PLAN | 19 | Construction | If service laterals were installed, did they meet the manufacturer's requirements? | 841.04 D | 0 | 0 | 0 | 0 | 10/1/2020 | Hydraulics
| CA-Q-841E10 | 841E10001 | SPIRAL WOUND RENEWAL SYSTEM, ROUND CONDUIT, AS PER PLAN | 20 | Construction | Was bracing installed prior to grouting to adequately prevent horizontal or vertical movement? | 841.04 D | 0 | 0 | 0 | 0 | 10/1/2020 | Hydraulics
| CA-Q-841E10 | 841E10001 | SPIRAL WOUND RENEWAL SYSTEM, ROUND CONDUIT, AS PER PLAN | 21 | Construction | Were vent holes provided in suitable locations in order to allow air to escape the annular space during grouting? | 841.04 D | 0 | 0 | 0 | 0 | 10/1/2020 | Hydraulics
| CA-Q-841E10 | 841E10001 | SPIRAL WOUND RENEWAL SYSTEM, ROUND CONDUIT, AS PER PLAN | 22 | Construction | Was the annular space completely filled with grout? | 841.04 D | 0 | 0 | 0 | 0 | 10/1/2020 | Hydraulics
| CA-Q-841E10 | 841E10001 | SPIRAL WOUND RENEWAL SYSTEM, ROUND CONDUIT, AS PER PLAN | 23 | Construction | Were grout samples tested for compressive strength? | 841.04 D | 0 | 0 | 0 | 0 | 10/1/2020 | Hydraulics
| CA-Q-841E10 | 841E10001 | SPIRAL WOUND RENEWAL SYSTEM, ROUND CONDUIT, AS PER PLAN | 24 | Construction | Was a watertight seal provided at the ends of the conduit? | 841.04 D | 0 | 0 | 0 | 0 | 10/1/2020 | Hydraulics
| CA-Q-841E10 | 841E10001 | SPIRAL WOUND RENEWAL SYSTEM, ROUND CONDUIT, AS PER PLAN | 25 | Construction | Were all holes in the liner material sealed according to manufacturer's recommendations? | 841.04 D | 0 | 0 | 0 | 0 | 10/1/2020 | Hydraulics
| CA-Q-841E10 | 841E10001 | SPIRAL WOUND RENEWAL SYSTEM, ROUND CONDUIT, AS PER PLAN | 26 | Construction | Was all exposed host pipe or laterals encased with a suitable material? | 841.04 D | 0 | 0 | 0 | 0 | 10/1/2020 | Hydraulics
| CA-Q-841E10 | 841E10001 | SPIRAL WOUND RENEWAL SYSTEM, ROUND CONDUIT, AS PER PLAN | 27 | Construction | Were all defects repaired to the satisfaction of the Engineer? | 841.04 D | 0 | 0 | 0 | 0 | 10/1/2020 | Hydraulics
| CA-Q-841E11 | 841E11000 | SPIRAL WOUND RENEWAL SYSTEM, ELLIPTICAL CONDUIT | 1 | General | Was a written installation plan submitted to the project? | 841.03 | 0 | 0 | 0 | 0 | 10/1/2020 | Hydraulics
| CA-Q-841E11 | 841E11000 | SPIRAL WOUND RENEWAL SYSTEM, ELLIPTICAL CONDUIT | 2 | General | Was compressive strength test results provided to the project for the annular space grout? | 841.03 | 0 | 0 | 0 | 0 | 10/1/2020 | Hydraulics
| CA-Q-841E11 | 841E11000 | SPIRAL WOUND RENEWAL SYSTEM, ELLIPTICAL CONDUIT | 3 | General | Was a video survey submitted to the project of the completed construction? | 841.03 | 0 | 0 | 0 | 0 | 10/1/2020 | Hydraulics
| CA-Q-841E11 | 841E11000 | SPIRAL WOUND RENEWAL SYSTEM, ELLIPTICAL CONDUIT | 4 | General | Was the liner inspected for defects or cracks? Document inspection findings. | 841.04 D | 0 | 0 | 0 | 0 | 10/1/2020 | Hydraulics
| CA-Q-841E11 | 841E11000 | SPIRAL WOUND RENEWAL SYSTEM, ELLIPTICAL CONDUIT | 5 | Qualifications and Tests | Did the PVC material conform to either ASTM F11697 or ASTM F1735? | 841.02 | 0 | 0 | 0 | 0 | 10/1/2020 | Hydraulics
| CA-Q-841E11 | 841E11000 | SPIRAL WOUND RENEWAL SYSTEM, ELLIPTICAL CONDUIT | 6 | Qualifications and Tests | Did the manufacturer provide markings on the inside of the liner with all appropriate data? | 841.02 | 0 | 0 | 0 | 0 | 10/1/2020 | Hydraulics
| CA-Q-841E11 | 841E11000 | SPIRAL WOUND RENEWAL SYSTEM, ELLIPTICAL CONDUIT | 7 | Qualifications and Tests | Was certified test data and a letter from manufacturer submitted to the project for approval? | 841.02 | 0 | 0 | 0 | 0 | 10/1/2020 | Hydraulics
| CA-Q-841E11 | 841E11000 | SPIRAL WOUND RENEWAL SYSTEM, ELLIPTICAL CONDUIT | 8 | Qualifications and Tests | If a steel reinforcing strip was required, did it conform to ASTM F1697? | 841.02 | 0 | 0 | 0 | 0 | 10/1/2020 | Hydraulics
| CA-Q-841E11 | 841E11000 | SPIRAL WOUND RENEWAL SYSTEM, ELLIPTICAL CONDUIT | 9 | Qualifications and Tests | Did the grout for filling the annular space meet the manufacturer's requirements? | 841.02 | 0 | 0 | 0 | 0 | 10/1/2020 | Hydraulics
| CA-Q-841E11 | 841E11000 | SPIRAL WOUND RENEWAL SYSTEM, ELLIPTICAL CONDUIT | 10 | Qualifications and Tests | Did the installation plan include all six required items? | 841.03 | 0 | 0 | 0 | 0 | 10/1/2020 | Hydraulics
| CA-Q-841E11 | 841E11000 | SPIRAL WOUND RENEWAL SYSTEM, ELLIPTICAL CONDUIT | 11 | Construction | Were all obstructions and other debris removed from the host pipe? | 841.04 A | 0 | 0 | 0 | 0 | 10/1/2020 | Hydraulics
| CA-Q-841E11 | 841E11000 | SPIRAL WOUND RENEWAL SYSTEM, ELLIPTICAL CONDUIT | 12 | Construction | Was the surface of the host pipe prepared to the manufacturers specifications (drying, etc.)? | 841.04 A | 0 | 0 | 0 | 0 | 10/1/2020 | Hydraulics
| CA-Q-841E11 | 841E11000 | SPIRAL WOUND RENEWAL SYSTEM, ELLIPTICAL CONDUIT | 13 | Construction | Was the flow bypassed throughout the lining process? | 841.04 B | 0 | 0 | 0 | 0 | 10/1/2020 | Hydraulics
| CA-Q-841E11 | 841E11000 | SPIRAL WOUND RENEWAL SYSTEM, ELLIPTICAL CONDUIT | 14 | Construction | Was the planned bypass adequate to prevent flow into the lining activity? | 841.04 B | 0 | 0 | 0 | 0 | 10/1/2020 | Hydraulics
| CA-Q-841E11 | 841E11000 | SPIRAL WOUND RENEWAL SYSTEM, ELLIPTICAL CONDUIT | 15 | Construction | Was the host pipe inspected after cleaning? | 841.04 C | 0 | 0 | 0 | 0 | 10/1/2020 | Hydraulics
| CA-Q-841E11 | 841E11000 | SPIRAL WOUND RENEWAL SYSTEM, ELLIPTICAL CONDUIT | 16 | Construction | Was a pre-installation video survey of the host pipe performed? | 841.04 C | 0 | 0 | 0 | 0 | 10/1/2020 | Hydraulics
| CA-Q-841E11 | 841E11000 | SPIRAL WOUND RENEWAL SYSTEM, ELLIPTICAL CONDUIT | 17 | Construction | If the spiral wound liner was installed by hand, was it installed properly according to ASTM F1698? | 841.04 D | 0 | 0 | 0 | 0 | 10/1/2020 | Hydraulics
| CA-Q-841E11 | 841E11000 | SPIRAL WOUND RENEWAL SYSTEM, ELLIPTICAL CONDUIT | 18 | Construction | If the spiral wound liner was installed by machine, was it installed properly according to ASTM F1741? | 841.04 D | 0 | 0 | 0 | 0 | 10/1/2020 | Hydraulics
| CA-Q-841E11 | 841E11000 | SPIRAL WOUND RENEWAL SYSTEM, ELLIPTICAL CONDUIT | 19 | Construction | If service laterals were installed, did they meet the manufacturer's requirements? | 841.04 D | 0 | 0 | 0 | 0 | 10/1/2020 | Hydraulics
| CA-Q-841E11 | 841E11000 | SPIRAL WOUND RENEWAL SYSTEM, ELLIPTICAL CONDUIT | 20 | Construction | Was bracing installed prior to grouting to adequately prevent horizontal or vertical movement? | 841.04 D | 0 | 0 | 0 | 0 | 10/1/2020 | Hydraulics
| CA-Q-841E11 | 841E11000 | SPIRAL WOUND RENEWAL SYSTEM, ELLIPTICAL CONDUIT | 21 | Construction | Were vent holes provided in suitable locations in order to allow air to escape the annular space during grouting? | 841.04 D | 0 | 0 | 0 | 0 | 10/1/2020 | Hydraulics
| CA-Q-841E11 | 841E11000 | SPIRAL WOUND RENEWAL SYSTEM, ELLIPTICAL CONDUIT | 22 | Construction | Was the annular space completely filled with grout? | 841.04 D | 0 | 0 | 0 | 0 | 10/1/2020 | Hydraulics
| CA-Q-841E11 | 841E11000 | SPIRAL WOUND RENEWAL SYSTEM, ELLIPTICAL CONDUIT | 23 | Construction | Were grout samples tested for compressive strength? | 841.04 D | 0 | 0 | 0 | 0 | 10/1/2020 | Hydraulics
| CA-Q-841E11 | 841E11000 | SPIRAL WOUND RENEWAL SYSTEM, ELLIPTICAL CONDUIT | 24 | Construction | Was a watertight seal provided at the ends of the conduit? | 841.04 D | 0 | 0 | 0 | 0 | 10/1/2020 | Hydraulics
| CA-Q-841E11 | 841E11000 | SPIRAL WOUND RENEWAL SYSTEM, ELLIPTICAL CONDUIT | 25 | Construction | Were all holes in the liner material sealed according to manufacturer's recommendations? | 841.04 D | 0 | 0 | 0 | 0 | 10/1/2020 | Hydraulics
| CA-Q-841E11 | 841E11000 | SPIRAL WOUND RENEWAL SYSTEM, ELLIPTICAL CONDUIT | 26 | Construction | Was all exposed host pipe or laterals encased with a suitable material? | 841.04 D | 0 | 0 | 0 | 0 | 10/1/2020 | Hydraulics
| CA-Q-841E11 | 841E11000 | SPIRAL WOUND RENEWAL SYSTEM, ELLIPTICAL CONDUIT | 27 | Construction | Were all defects repaired to the satisfaction of the Engineer? | 841.04 D | 0 | 0 | 0 | 0 | 10/1/2020 | Hydraulics
| CA-Q-841E11 | 841E11001 | SPIRAL WOUND RENEWAL SYSTEM, ELLIPTICAL CONDUIT, AS PER PLAN | 1 | General | Was a written installation plan submitted to the project? | 841.03 | 0 | 0 | 0 | 0 | 10/1/2020 | Hydraulics
| CA-Q-841E11 | 841E11001 | SPIRAL WOUND RENEWAL SYSTEM, ELLIPTICAL CONDUIT, AS PER PLAN | 2 | General | Was compressive strength test results provided to the project for the annular space grout? | 841.03 | 0 | 0 | 0 | 0 | 10/1/2020 | Hydraulics
| CA-Q-841E11 | 841E11001 | SPIRAL WOUND RENEWAL SYSTEM, ELLIPTICAL CONDUIT, AS PER PLAN | 3 | General | Was a video survey submitted to the project of the completed construction? | 841.03 | 0 | 0 | 0 | 0 | 10/1/2020 | Hydraulics
| CA-Q-841E11 | 841E11001 | SPIRAL WOUND RENEWAL SYSTEM, ELLIPTICAL CONDUIT, AS PER PLAN | 4 | General | Was the liner inspected for defects or cracks? Document inspection findings. | 841.04 D | 0 | 0 | 0 | 0 | 10/1/2020 | Hydraulics
| CA-Q-841E11 | 841E11001 | SPIRAL WOUND RENEWAL SYSTEM, ELLIPTICAL CONDUIT, AS PER PLAN | 5 | Qualifications and Tests | Did the PVC material conform to either ASTM F11697 or ASTM F1735? | 841.02 | 0 | 0 | 0 | 0 | 10/1/2020 | Hydraulics
| CA-Q-841E11 | 841E11001 | SPIRAL WOUND RENEWAL SYSTEM, ELLIPTICAL CONDUIT, AS PER PLAN | 6 | Qualifications and Tests | Did the manufacturer provide markings on the inside of the liner with all appropriate data? | 841.02 | 0 | 0 | 0 | 0 | 10/1/2020 | Hydraulics
| CA-Q-841E11 | 841E11001 | SPIRAL WOUND RENEWAL SYSTEM, ELLIPTICAL CONDUIT, AS PER PLAN | 7 | Qualifications and Tests | Was certified test data and a letter from manufacturer submitted to the project for approval? | 841.02 | 0 | 0 | 0 | 0 | 10/1/2020 | Hydraulics
| CA-Q-841E11 | 841E11001 | SPIRAL WOUND RENEWAL SYSTEM, ELLIPTICAL CONDUIT, AS PER PLAN | 8 | Qualifications and Tests | If a steel reinforcing strip was required, did it conform to ASTM F1697? | 841.02 | 0 | 0 | 0 | 0 | 10/1/2020 | Hydraulics
| CA-Q-841E11 | 841E11001 | SPIRAL WOUND RENEWAL SYSTEM, ELLIPTICAL CONDUIT, AS PER PLAN | 9 | Qualifications and Tests | Did the grout for filling the annular space meet the manufacturer's requirements? | 841.02 | 0 | 0 | 0 | 0 | 10/1/2020 | Hydraulics
| CA-Q-841E11 | 841E11001 | SPIRAL WOUND RENEWAL SYSTEM, ELLIPTICAL CONDUIT, AS PER PLAN | 10 | Qualifications and Tests | Did the installation plan include all six required items? | 841.03 | 0 | 0 | 0 | 0 | 10/1/2020 | Hydraulics
| CA-Q-841E11 | 841E11001 | SPIRAL WOUND RENEWAL SYSTEM, ELLIPTICAL CONDUIT, AS PER PLAN | 11 | Construction | Were all obstructions and other debris removed from the host pipe? | 841.04 A | 0 | 0 | 0 | 0 | 10/1/2020 | Hydraulics
| CA-Q-841E11 | 841E11001 | SPIRAL WOUND RENEWAL SYSTEM, ELLIPTICAL CONDUIT, AS PER PLAN | 12 | Construction | Was the surface of the host pipe prepared to the manufacturers specifications (drying, etc.)? | 841.04 A | 0 | 0 | 0 | 0 | 10/1/2020 | Hydraulics
| CA-Q-841E11 | 841E11001 | SPIRAL WOUND RENEWAL SYSTEM, ELLIPTICAL CONDUIT, AS PER PLAN | 13 | Construction | Was the flow bypassed throughout the lining process? | 841.04 B | 0 | 0 | 0 | 0 | 10/1/2020 | Hydraulics
| CA-Q-841E11 | 841E11001 | SPIRAL WOUND RENEWAL SYSTEM, ELLIPTICAL CONDUIT, AS PER PLAN | 14 | Construction | Was the planned bypass adequate to prevent flow into the lining activity? | 841.04 B | 0 | 0 | 0 | 0 | 10/1/2020 | Hydraulics
| CA-Q-841E11 | 841E11001 | SPIRAL WOUND RENEWAL SYSTEM, ELLIPTICAL CONDUIT, AS PER PLAN | 15 | Construction | Was the host pipe inspected after cleaning? | 841.04 C | 0 | 0 | 0 | 0 | 10/1/2020 | Hydraulics
| CA-Q-841E11 | 841E11001 | SPIRAL WOUND RENEWAL SYSTEM, ELLIPTICAL CONDUIT, AS PER PLAN | 16 | Construction | Was a pre-installation video survey of the host pipe performed? | 841.04 C | 0 | 0 | 0 | 0 | 10/1/2020 | Hydraulics
| CA-Q-841E11 | 841E11001 | SPIRAL WOUND RENEWAL SYSTEM, ELLIPTICAL CONDUIT, AS PER PLAN | 17 | Construction | If the spiral wound liner was installed by hand, was it installed properly according to ASTM F1698? | 841.04 D | 0 | 0 | 0 | 0 | 10/1/2020 | Hydraulics
| CA-Q-841E11 | 841E11001 | SPIRAL WOUND RENEWAL SYSTEM, ELLIPTICAL CONDUIT, AS PER PLAN | 18 | Construction | If the spiral wound liner was installed by machine, was it installed properly according to ASTM F1741? | 841.04 D | 0 | 0 | 0 | 0 | 10/1/2020 | Hydraulics
| CA-Q-841E11 | 841E11001 | SPIRAL WOUND RENEWAL SYSTEM, ELLIPTICAL CONDUIT, AS PER PLAN | 19 | Construction | If service laterals were installed, did they meet the manufacturer's requirements? | 841.04 D | 0 | 0 | 0 | 0 | 10/1/2020 | Hydraulics
| CA-Q-841E11 | 841E11001 | SPIRAL WOUND RENEWAL SYSTEM, ELLIPTICAL CONDUIT, AS PER PLAN | 20 | Construction | Was bracing installed prior to grouting to adequately prevent horizontal or vertical movement? | 841.04 D | 0 | 0 | 0 | 0 | 10/1/2020 | Hydraulics
| CA-Q-841E11 | 841E11001 | SPIRAL WOUND RENEWAL SYSTEM, ELLIPTICAL CONDUIT, AS PER PLAN | 21 | Construction | Were vent holes provided in suitable locations in order to allow air to escape the annular space during grouting? | 841.04 D | 0 | 0 | 0 | 0 | 10/1/2020 | Hydraulics
| CA-Q-841E11 | 841E11001 | SPIRAL WOUND RENEWAL SYSTEM, ELLIPTICAL CONDUIT, AS PER PLAN | 22 | Construction | Was the annular space completely filled with grout? | 841.04 D | 0 | 0 | 0 | 0 | 10/1/2020 | Hydraulics
| CA-Q-841E11 | 841E11001 | SPIRAL WOUND RENEWAL SYSTEM, ELLIPTICAL CONDUIT, AS PER PLAN | 23 | Construction | Were grout samples tested for compressive strength? | 841.04 D | 0 | 0 | 0 | 0 | 10/1/2020 | Hydraulics
| CA-Q-841E11 | 841E11001 | SPIRAL WOUND RENEWAL SYSTEM, ELLIPTICAL CONDUIT, AS PER PLAN | 24 | Construction | Was a watertight seal provided at the ends of the conduit? | 841.04 D | 0 | 0 | 0 | 0 | 10/1/2020 | Hydraulics
| CA-Q-841E11 | 841E11001 | SPIRAL WOUND RENEWAL SYSTEM, ELLIPTICAL CONDUIT, AS PER PLAN | 25 | Construction | Were all holes in the liner material sealed according to manufacturer's recommendations? | 841.04 D | 0 | 0 | 0 | 0 | 10/1/2020 | Hydraulics
| CA-Q-841E11 | 841E11001 | SPIRAL WOUND RENEWAL SYSTEM, ELLIPTICAL CONDUIT, AS PER PLAN | 26 | Construction | Was all exposed host pipe or laterals encased with a suitable material? | 841.04 D | 0 | 0 | 0 | 0 | 10/1/2020 | Hydraulics
| CA-Q-841E11 | 841E11001 | SPIRAL WOUND RENEWAL SYSTEM, ELLIPTICAL CONDUIT, AS PER PLAN | 27 | Construction | Were all defects repaired to the satisfaction of the Engineer? | 841.04 D | 0 | 0 | 0 | 0 | 10/1/2020 | Hydraulics
| CA-Q-841E12 | 841E12000 | SPIRAL WOUND RENEWAL SYSTEM, BOX | 1 | General | Was a written installation plan submitted to the project? | 841.03 | 0 | 0 | 0 | 0 | 10/1/2020 | Hydraulics
| CA-Q-841E12 | 841E12000 | SPIRAL WOUND RENEWAL SYSTEM, BOX | 2 | General | Was compressive strength test results provided to the project for the annular space grout? | 841.03 | 0 | 0 | 0 | 0 | 10/1/2020 | Hydraulics
| CA-Q-841E12 | 841E12000 | SPIRAL WOUND RENEWAL SYSTEM, BOX | 3 | General | Was a video survey submitted to the project of the completed construction? | 841.03 | 0 | 0 | 0 | 0 | 10/1/2020 | Hydraulics
| CA-Q-841E12 | 841E12000 | SPIRAL WOUND RENEWAL SYSTEM, BOX | 4 | General | Was the liner inspected for defects or cracks? Document inspection findings. | 841.04 D | 0 | 0 | 0 | 0 | 10/1/2020 | Hydraulics
| CA-Q-841E12 | 841E12000 | SPIRAL WOUND RENEWAL SYSTEM, BOX | 5 | Qualifications and Tests | Did the PVC material conform to either ASTM F11697 or ASTM F1735? | 841.02 | 0 | 0 | 0 | 0 | 10/1/2020 | Hydraulics
| CA-Q-841E12 | 841E12000 | SPIRAL WOUND RENEWAL SYSTEM, BOX | 6 | Qualifications and Tests | Did the manufacturer provide markings on the inside of the liner with all appropriate data? | 841.02 | 0 | 0 | 0 | 0 | 10/1/2020 | Hydraulics
| CA-Q-841E12 | 841E12000 | SPIRAL WOUND RENEWAL SYSTEM, BOX | 7 | Qualifications and Tests | Was certified test data and a letter from manufacturer submitted to the project for approval? | 841.02 | 0 | 0 | 0 | 0 | 10/1/2020 | Hydraulics
| CA-Q-841E12 | 841E12000 | SPIRAL WOUND RENEWAL SYSTEM, BOX | 8 | Qualifications and Tests | If a steel reinforcing strip was required, did it conform to ASTM F1697? | 841.02 | 0 | 0 | 0 | 0 | 10/1/2020 | Hydraulics
| CA-Q-841E12 | 841E12000 | SPIRAL WOUND RENEWAL SYSTEM, BOX | 9 | Qualifications and Tests | Did the grout for filling the annular space meet the manufacturer's requirements? | 841.02 | 0 | 0 | 0 | 0 | 10/1/2020 | Hydraulics
| CA-Q-841E12 | 841E12000 | SPIRAL WOUND RENEWAL SYSTEM, BOX | 10 | Qualifications and Tests | Did the installation plan include all six required items? | 841.03 | 0 | 0 | 0 | 0 | 10/1/2020 | Hydraulics
| CA-Q-841E12 | 841E12000 | SPIRAL WOUND RENEWAL SYSTEM, BOX | 11 | Construction | Were all obstructions and other debris removed from the host pipe? | 841.04 A | 0 | 0 | 0 | 0 | 10/1/2020 | Hydraulics
| CA-Q-841E12 | 841E12000 | SPIRAL WOUND RENEWAL SYSTEM, BOX | 12 | Construction | Was the surface of the host pipe prepared to the manufacturers specifications (drying, etc.)? | 841.04 A | 0 | 0 | 0 | 0 | 10/1/2020 | Hydraulics
| CA-Q-841E12 | 841E12000 | SPIRAL WOUND RENEWAL SYSTEM, BOX | 13 | Construction | Was the flow bypassed throughout the lining process? | 841.04 B | 0 | 0 | 0 | 0 | 10/1/2020 | Hydraulics
| CA-Q-841E12 | 841E12000 | SPIRAL WOUND RENEWAL SYSTEM, BOX | 14 | Construction | Was the planned bypass adequate to prevent flow into the lining activity? | 841.04 B | 0 | 0 | 0 | 0 | 10/1/2020 | Hydraulics
| CA-Q-841E12 | 841E12000 | SPIRAL WOUND RENEWAL SYSTEM, BOX | 15 | Construction | Was the host pipe inspected after cleaning? | 841.04 C | 0 | 0 | 0 | 0 | 10/1/2020 | Hydraulics
| CA-Q-841E12 | 841E12000 | SPIRAL WOUND RENEWAL SYSTEM, BOX | 16 | Construction | Was a pre-installation video survey of the host pipe performed? | 841.04 C | 0 | 0 | 0 | 0 | 10/1/2020 | Hydraulics
| CA-Q-841E12 | 841E12000 | SPIRAL WOUND RENEWAL SYSTEM, BOX | 17 | Construction | If the spiral wound liner was installed by hand, was it installed properly according to ASTM F1698? | 841.04 D | 0 | 0 | 0 | 0 | 10/1/2020 | Hydraulics
| CA-Q-841E12 | 841E12000 | SPIRAL WOUND RENEWAL SYSTEM, BOX | 18 | Construction | If the spiral wound liner was installed by machine, was it installed properly according to ASTM F1741? | 841.04 D | 0 | 0 | 0 | 0 | 10/1/2020 | Hydraulics
| CA-Q-841E12 | 841E12000 | SPIRAL WOUND RENEWAL SYSTEM, BOX | 19 | Construction | If service laterals were installed, did they meet the manufacturer's requirements? | 841.04 D | 0 | 0 | 0 | 0 | 10/1/2020 | Hydraulics
| CA-Q-841E12 | 841E12000 | SPIRAL WOUND RENEWAL SYSTEM, BOX | 20 | Construction | Was bracing installed prior to grouting to adequately prevent horizontal or vertical movement? | 841.04 D | 0 | 0 | 0 | 0 | 10/1/2020 | Hydraulics
| CA-Q-841E12 | 841E12000 | SPIRAL WOUND RENEWAL SYSTEM, BOX | 21 | Construction | Were vent holes provided in suitable locations in order to allow air to escape the annular space during grouting? | 841.04 D | 0 | 0 | 0 | 0 | 10/1/2020 | Hydraulics
| CA-Q-841E12 | 841E12000 | SPIRAL WOUND RENEWAL SYSTEM, BOX | 22 | Construction | Was the annular space completely filled with grout? | 841.04 D | 0 | 0 | 0 | 0 | 10/1/2020 | Hydraulics
| CA-Q-841E12 | 841E12000 | SPIRAL WOUND RENEWAL SYSTEM, BOX | 23 | Construction | Were grout samples tested for compressive strength? | 841.04 D | 0 | 0 | 0 | 0 | 10/1/2020 | Hydraulics
| CA-Q-841E12 | 841E12000 | SPIRAL WOUND RENEWAL SYSTEM, BOX | 24 | Construction | Was a watertight seal provided at the ends of the conduit? | 841.04 D | 0 | 0 | 0 | 0 | 10/1/2020 | Hydraulics
| CA-Q-841E12 | 841E12000 | SPIRAL WOUND RENEWAL SYSTEM, BOX | 25 | Construction | Were all holes in the liner material sealed according to manufacturer's recommendations? | 841.04 D | 0 | 0 | 0 | 0 | 10/1/2020 | Hydraulics
| CA-Q-841E12 | 841E12000 | SPIRAL WOUND RENEWAL SYSTEM, BOX | 26 | Construction | Was all exposed host pipe or laterals encased with a suitable material? | 841.04 D | 0 | 0 | 0 | 0 | 10/1/2020 | Hydraulics
| CA-Q-841E12 | 841E12000 | SPIRAL WOUND RENEWAL SYSTEM, BOX | 27 | Construction | Were all defects repaired to the satisfaction of the Engineer? | 841.04 D | 0 | 0 | 0 | 0 | 10/1/2020 | Hydraulics
| CA-Q-841E12 | 841E12001 | SPIRAL WOUND RENEWAL SYSTEM, BOX, AS PER PLAN | 1 | General | Was a written installation plan submitted to the project? | 841.03 | 0 | 0 | 0 | 0 | 10/1/2020 | Hydraulics
| CA-Q-841E12 | 841E12001 | SPIRAL WOUND RENEWAL SYSTEM, BOX, AS PER PLAN | 2 | General | Was compressive strength test results provided to the project for the annular space grout? | 841.03 | 0 | 0 | 0 | 0 | 10/1/2020 | Hydraulics
| CA-Q-841E12 | 841E12001 | SPIRAL WOUND RENEWAL SYSTEM, BOX, AS PER PLAN | 3 | General | Was a video survey submitted to the project of the completed construction? | 841.03 | 0 | 0 | 0 | 0 | 10/1/2020 | Hydraulics
| CA-Q-841E12 | 841E12001 | SPIRAL WOUND RENEWAL SYSTEM, BOX, AS PER PLAN | 4 | General | Was the liner inspected for defects or cracks? Document inspection findings. | 841.04 D | 0 | 0 | 0 | 0 | 10/1/2020 | Hydraulics
| CA-Q-841E12 | 841E12001 | SPIRAL WOUND RENEWAL SYSTEM, BOX, AS PER PLAN | 5 | Qualifications and Tests | Did the PVC material conform to either ASTM F11697 or ASTM F1735? | 841.02 | 0 | 0 | 0 | 0 | 10/1/2020 | Hydraulics
| CA-Q-841E12 | 841E12001 | SPIRAL WOUND RENEWAL SYSTEM, BOX, AS PER PLAN | 6 | Qualifications and Tests | Did the manufacturer provide markings on the inside of the liner with all appropriate data? | 841.02 | 0 | 0 | 0 | 0 | 10/1/2020 | Hydraulics